## Cliff_Cr_2014
TIMESTAMP | RECORD | BattV_Min | Temp_C_Avg | Lvl_m_Avg | Offset_m | Stream_m_Avg | Cond_Avg | Ct_Avg | Temp_C_2_Avg | DOmV | DOppm_Avg
TS | RN | Volts | deg C | meters |  |  | mS/cm | mS/cm | Deg C | mV | ppm
|  | Min | Avg | Avg | Smp | Avg | Avg | Avg | Avg | Smp | Avg | Notes
2014-01-01 | 54461 | 12.52 | 2.89 | 0.1 | 0.275 | 0.179 | 0.091 | 0.050786 | 2.948 | 44.07 | 8.31 | Questionable pressure sensor data; Used pressure offset of 0.079 to recalculate 'Stream_m_Avg' -> the offset of 0.275 was measured at the new location of the probe, but we want depth at the original location , which is the metal pole in the stream (calculated 0.079 by subtracting 'Lvl_m_Avg' value at 9/8/12 13:15 from "Stream_m_Avg' at 9/8/12 13:00)
2014-01-01 00:15 | 54462 | 12.52 | 2.895 | 0.098 | 0.275 | 0.177 | 0.091 | 0.050806 | 2.953 | 44.07 | 8.29 | Questionable pressure sensor data; Used pressure offset of 0.079 to recalculate 'Stream_m_Avg' -> the offset of 0.275 was measured at the new location of the probe, but we want depth at the original location , which is the metal pole in the stream (calculated 0.079 by subtracting 'Lvl_m_Avg' value at 9/8/12 13:15 from "Stream_m_Avg' at 9/8/12 13:00)
2014-01-01 00:30 | 54463 | 12.52 | 2.901 | 0.093 | 0.275 | 0.172 | 0.091 | 0.050816 | 2.961 | 44.01 | 8.28 | Questionable pressure sensor data; Used pressure offset of 0.079 to recalculate 'Stream_m_Avg' -> the offset of 0.275 was measured at the new location of the probe, but we want depth at the original location , which is the metal pole in the stream (calculated 0.079 by subtracting 'Lvl_m_Avg' value at 9/8/12 13:15 from "Stream_m_Avg' at 9/8/12 13:00)
2014-01-01 00:45 | 54464 | 12.52 | 2.907 | 0.09 | 0.275 | 0.169 | 0.091 | 0.050837 | 2.967 | 44.01 | 8.28 | Questionable pressure sensor data; Used pressure offset of 0.079 to recalculate 'Stream_m_Avg' -> the offset of 0.275 was measured at the new location of the probe, but we want depth at the original location , which is the metal pole in the stream (calculated 0.079 by subtracting 'Lvl_m_Avg' value at 9/8/12 13:15 from "Stream_m_Avg' at 9/8/12 13:00)
2014-01-01 01:00 | 54465 | 12.51 | 2.909 | 0.091 | 0.275 | 0.17 | 0.091 | 0.050842 | 2.966 | 43.97 | 8.28 | Questionable pressure sensor data; Used pressure offset of 0.079 to recalculate 'Stream_m_Avg' -> the offset of 0.275 was measured at the new location of the probe, but we want depth at the original location , which is the metal pole in the stream (calculated 0.079 by subtracting 'Lvl_m_Avg' value at 9/8/12 13:15 from "Stream_m_Avg' at 9/8/12 13:00)
2014-01-01 01:15 | 54466 | 12.51 | 2.907 | 0.093 | 0.275 | 0.172 | 0.091 | 0.050847 | 2.964 | 44.01 | 8.28 | Questionable pressure sensor data; Used pressure offset of 0.079 to recalculate 'Stream_m_Avg' -> the offset of 0.275 was measured at the new location of the probe, but we want depth at the original location , which is the metal pole in the stream (calculated 0.079 by subtracting 'Lvl_m_Avg' value at 9/8/12 13:15 from "Stream_m_Avg' at 9/8/12 13:00)
2014-01-01 01:30 | 54467 | 12.51 | 2.904 | 0.099 | 0.275 | 0.178 | 0.091 | 0.050856 | 2.956 | 44.01 | 8.28 | Questionable pressure sensor data; Used pressure offset of 0.079 to recalculate 'Stream_m_Avg' -> the offset of 0.275 was measured at the new location of the probe, but we want depth at the original location , which is the metal pole in the stream (calculated 0.079 by subtracting 'Lvl_m_Avg' value at 9/8/12 13:15 from "Stream_m_Avg' at 9/8/12 13:00)
2014-01-01 01:45 | 54468 | 12.5 | 2.897 | 0.099 | 0.275 | 0.178 | 0.091 | 0.050833 | 2.944 | 44.07 | 8.28 | Questionable pressure sensor data; Used pressure offset of 0.079 to recalculate 'Stream_m_Avg' -> the offset of 0.275 was measured at the new location of the probe, but we want depth at the original location , which is the metal pole in the stream (calculated 0.079 by subtracting 'Lvl_m_Avg' value at 9/8/12 13:15 from "Stream_m_Avg' at 9/8/12 13:00)
2014-01-01 02:00 | 54469 | 12.51 | 2.884 | 0.098 | 0.275 | 0.177 | 0.091 | 0.050827 | 2.934 | 44.04 | 8.29 | Questionable pressure sensor data; Used pressure offset of 0.079 to recalculate 'Stream_m_Avg' -> the offset of 0.275 was measured at the new location of the probe, but we want depth at the original location , which is the metal pole in the stream (calculated 0.079 by subtracting 'Lvl_m_Avg' value at 9/8/12 13:15 from "Stream_m_Avg' at 9/8/12 13:00)
2014-01-01 02:15 | 54470 | 12.5 | 2.877 | 0.097 | 0.275 | 0.176 | 0.091 | 0.05082 | 2.932 | 44.01 | 8.29 | Questionable pressure sensor data; Used pressure offset of 0.079 to recalculate 'Stream_m_Avg' -> the offset of 0.275 was measured at the new location of the probe, but we want depth at the original location , which is the metal pole in the stream (calculated 0.079 by subtracting 'Lvl_m_Avg' value at 9/8/12 13:15 from "Stream_m_Avg' at 9/8/12 13:00)
2014-01-01 02:30 | 54471 | 12.5 | 2.87 | 0.097 | 0.275 | 0.176 | 0.091 | 0.050825 | 2.923 | 44.01 | 8.29 | Questionable pressure sensor data; Used pressure offset of 0.079 to recalculate 'Stream_m_Avg' -> the offset of 0.275 was measured at the new location of the probe, but we want depth at the original location , which is the metal pole in the stream (calculated 0.079 by subtracting 'Lvl_m_Avg' value at 9/8/12 13:15 from "Stream_m_Avg' at 9/8/12 13:00)
2014-01-01 02:45 | 54472 | 12.5 | 2.863 | 0.099 | 0.275 | 0.178 | 0.091 | 0.050809 | 2.911 | 44.21 | 8.3 | Questionable pressure sensor data; Used pressure offset of 0.079 to recalculate 'Stream_m_Avg' -> the offset of 0.275 was measured at the new location of the probe, but we want depth at the original location , which is the metal pole in the stream (calculated 0.079 by subtracting 'Lvl_m_Avg' value at 9/8/12 13:15 from "Stream_m_Avg' at 9/8/12 13:00)
2014-01-01 03:00 | 54473 | 12.5 | 2.856 | 0.101 | 0.275 | 0.18 | 0.091 | 0.050784 | 2.909 | 44.14 | 8.31 | Questionable pressure sensor data; Used pressure offset of 0.079 to recalculate 'Stream_m_Avg' -> the offset of 0.275 was measured at the new location of the probe, but we want depth at the original location , which is the metal pole in the stream (calculated 0.079 by subtracting 'Lvl_m_Avg' value at 9/8/12 13:15 from "Stream_m_Avg' at 9/8/12 13:00)
2014-01-01 03:15 | 54474 | 12.5 | 2.848 | 0.103 | 0.275 | 0.182 | 0.091 | 0.05078 | 2.898 | 44.14 | 8.31 | Questionable pressure sensor data; Used pressure offset of 0.079 to recalculate 'Stream_m_Avg' -> the offset of 0.275 was measured at the new location of the probe, but we want depth at the original location , which is the metal pole in the stream (calculated 0.079 by subtracting 'Lvl_m_Avg' value at 9/8/12 13:15 from "Stream_m_Avg' at 9/8/12 13:00)
2014-01-01 03:30 | 54475 | 12.49 | 2.842 | 0.103 | 0.275 | 0.182 | 0.091 | 0.05078 | 2.897 | 44.14 | 8.31 | Questionable pressure sensor data; Used pressure offset of 0.079 to recalculate 'Stream_m_Avg' -> the offset of 0.275 was measured at the new location of the probe, but we want depth at the original location , which is the metal pole in the stream (calculated 0.079 by subtracting 'Lvl_m_Avg' value at 9/8/12 13:15 from "Stream_m_Avg' at 9/8/12 13:00)
2014-01-01 03:45 | 54476 | 12.49 | 2.836 | 0.102 | 0.275 | 0.181 | 0.091 | 0.050785 | 2.887 | 44.14 | 8.31 | Questionable pressure sensor data; Used pressure offset of 0.079 to recalculate 'Stream_m_Avg' -> the offset of 0.275 was measured at the new location of the probe, but we want depth at the original location , which is the metal pole in the stream (calculated 0.079 by subtracting 'Lvl_m_Avg' value at 9/8/12 13:15 from "Stream_m_Avg' at 9/8/12 13:00)
2014-01-01 04:00 | 54477 | 12.48 | 2.826 | 0.103 | 0.275 | 0.182 | 0.091 | 0.050745 | 2.874 | 44.14 | 8.31 | Questionable pressure sensor data; Used pressure offset of 0.079 to recalculate 'Stream_m_Avg' -> the offset of 0.275 was measured at the new location of the probe, but we want depth at the original location , which is the metal pole in the stream (calculated 0.079 by subtracting 'Lvl_m_Avg' value at 9/8/12 13:15 from "Stream_m_Avg' at 9/8/12 13:00)
2014-01-01 04:15 | 54478 | 12.48 | 2.814 | 0.103 | 0.275 | 0.182 | 0.091 | 0.050717 | 2.861 | 44.15 | 8.31 | Questionable pressure sensor data; Used pressure offset of 0.079 to recalculate 'Stream_m_Avg' -> the offset of 0.275 was measured at the new location of the probe, but we want depth at the original location , which is the metal pole in the stream (calculated 0.079 by subtracting 'Lvl_m_Avg' value at 9/8/12 13:15 from "Stream_m_Avg' at 9/8/12 13:00)
2014-01-01 04:30 | 54479 | 12.48 | 2.804 | 0.098 | 0.275 | 0.177 | 0.091 | 0.050704 | 2.85 | 44.15 | 8.31 | Questionable pressure sensor data; Used pressure offset of 0.079 to recalculate 'Stream_m_Avg' -> the offset of 0.275 was measured at the new location of the probe, but we want depth at the original location , which is the metal pole in the stream (calculated 0.079 by subtracting 'Lvl_m_Avg' value at 9/8/12 13:15 from "Stream_m_Avg' at 9/8/12 13:00)
2014-01-01 04:45 | 54480 | 12.48 | 2.797 | 0.095 | 0.275 | 0.174 | 0.091 | 0.0507 | 2.844 | 44.15 | 8.31 | Questionable pressure sensor data; Used pressure offset of 0.079 to recalculate 'Stream_m_Avg' -> the offset of 0.275 was measured at the new location of the probe, but we want depth at the original location , which is the metal pole in the stream (calculated 0.079 by subtracting 'Lvl_m_Avg' value at 9/8/12 13:15 from "Stream_m_Avg' at 9/8/12 13:00)
2014-01-01 05:00 | 54481 | 12.48 | 2.789 | 0.095 | 0.275 | 0.174 | 0.091 | 0.050695 | 2.834 | 44.15 | 8.31 | Questionable pressure sensor data; Used pressure offset of 0.079 to recalculate 'Stream_m_Avg' -> the offset of 0.275 was measured at the new location of the probe, but we want depth at the original location , which is the metal pole in the stream (calculated 0.079 by subtracting 'Lvl_m_Avg' value at 9/8/12 13:15 from "Stream_m_Avg' at 9/8/12 13:00)
2014-01-01 05:15 | 54482 | 12.48 | 2.779 | 0.094 | 0.275 | 0.173 | 0.091 | 0.050687 | 2.825 | 44.22 | 8.32 | Questionable pressure sensor data; Used pressure offset of 0.079 to recalculate 'Stream_m_Avg' -> the offset of 0.275 was measured at the new location of the probe, but we want depth at the original location , which is the metal pole in the stream (calculated 0.079 by subtracting 'Lvl_m_Avg' value at 9/8/12 13:15 from "Stream_m_Avg' at 9/8/12 13:00)
2014-01-01 05:30 | 54483 | 12.47 | 2.772 | 0.092 | 0.275 | 0.171 | 0.091 | 0.050673 | 2.819 | 44.21 | 8.31 | Questionable pressure sensor data; Used pressure offset of 0.079 to recalculate 'Stream_m_Avg' -> the offset of 0.275 was measured at the new location of the probe, but we want depth at the original location , which is the metal pole in the stream (calculated 0.079 by subtracting 'Lvl_m_Avg' value at 9/8/12 13:15 from "Stream_m_Avg' at 9/8/12 13:00)
2014-01-01 05:45 | 54484 | 12.46 | 2.765 | 0.09 | 0.275 | 0.169 | 0.091 | 0.05067 | 2.812 | 44.21 | 8.32 | Questionable pressure sensor data; Used pressure offset of 0.079 to recalculate 'Stream_m_Avg' -> the offset of 0.275 was measured at the new location of the probe, but we want depth at the original location , which is the metal pole in the stream (calculated 0.079 by subtracting 'Lvl_m_Avg' value at 9/8/12 13:15 from "Stream_m_Avg' at 9/8/12 13:00)
2014-01-01 06:00 | 54485 | 12.47 | 2.757 | 0.092 | 0.275 | 0.171 | 0.091 | 0.050658 | 2.805 | 44.28 | 8.32 | Questionable pressure sensor data; Used pressure offset of 0.079 to recalculate 'Stream_m_Avg' -> the offset of 0.275 was measured at the new location of the probe, but we want depth at the original location , which is the metal pole in the stream (calculated 0.079 by subtracting 'Lvl_m_Avg' value at 9/8/12 13:15 from "Stream_m_Avg' at 9/8/12 13:00)
2014-01-01 06:15 | 54486 | 12.47 | 2.742 | 0.094 | 0.275 | 0.173 | 0.091 | 0.050625 | 2.788 | 44.21 | 8.33 | Questionable pressure sensor data; Used pressure offset of 0.079 to recalculate 'Stream_m_Avg' -> the offset of 0.275 was measured at the new location of the probe, but we want depth at the original location , which is the metal pole in the stream (calculated 0.079 by subtracting 'Lvl_m_Avg' value at 9/8/12 13:15 from "Stream_m_Avg' at 9/8/12 13:00)
2014-01-01 06:30 | 54487 | 12.47 | 2.733 | 0.094 | 0.275 | 0.173 | 0.091 | 0.050621 | 2.782 | 44.25 | 8.33 | Questionable pressure sensor data; Used pressure offset of 0.079 to recalculate 'Stream_m_Avg' -> the offset of 0.275 was measured at the new location of the probe, but we want depth at the original location , which is the metal pole in the stream (calculated 0.079 by subtracting 'Lvl_m_Avg' value at 9/8/12 13:15 from "Stream_m_Avg' at 9/8/12 13:00)
2014-01-01 06:45 | 54488 | 12.47 | 2.722 | 0.096 | 0.275 | 0.175 | 0.091 | 0.050606 | 2.772 | 44.28 | 8.33 | Questionable pressure sensor data; Used pressure offset of 0.079 to recalculate 'Stream_m_Avg' -> the offset of 0.275 was measured at the new location of the probe, but we want depth at the original location , which is the metal pole in the stream (calculated 0.079 by subtracting 'Lvl_m_Avg' value at 9/8/12 13:15 from "Stream_m_Avg' at 9/8/12 13:00)
2014-01-01 07:00 | 54489 | 12.47 | 2.707 | 0.097 | 0.275 | 0.176 | 0.091 | 0.050574 | 2.755 | 44.28 | 8.33 | Questionable pressure sensor data; Used pressure offset of 0.079 to recalculate 'Stream_m_Avg' -> the offset of 0.275 was measured at the new location of the probe, but we want depth at the original location , which is the metal pole in the stream (calculated 0.079 by subtracting 'Lvl_m_Avg' value at 9/8/12 13:15 from "Stream_m_Avg' at 9/8/12 13:00)
2014-01-01 07:15 | 54490 | 12.47 | 2.691 | 0.098 | 0.275 | 0.177 | 0.091 | 0.050547 | 2.734 | 44.35 | 8.35 | Questionable pressure sensor data; Used pressure offset of 0.079 to recalculate 'Stream_m_Avg' -> the offset of 0.275 was measured at the new location of the probe, but we want depth at the original location , which is the metal pole in the stream (calculated 0.079 by subtracting 'Lvl_m_Avg' value at 9/8/12 13:15 from "Stream_m_Avg' at 9/8/12 13:00)
2014-01-01 07:30 | 54491 | 12.46 | 2.677 | 0.099 | 0.275 | 0.178 | 0.091 | 0.050536 | 2.717 | 44.38 | 8.36 | Questionable pressure sensor data; Used pressure offset of 0.079 to recalculate 'Stream_m_Avg' -> the offset of 0.275 was measured at the new location of the probe, but we want depth at the original location , which is the metal pole in the stream (calculated 0.079 by subtracting 'Lvl_m_Avg' value at 9/8/12 13:15 from "Stream_m_Avg' at 9/8/12 13:00)
2014-01-01 07:45 | 54492 | 12.46 | 2.661 | 0.101 | 0.275 | 0.18 | 0.091 | 0.0505 | 2.7 | 44.42 | 8.36 | Questionable pressure sensor data; Used pressure offset of 0.079 to recalculate 'Stream_m_Avg' -> the offset of 0.275 was measured at the new location of the probe, but we want depth at the original location , which is the metal pole in the stream (calculated 0.079 by subtracting 'Lvl_m_Avg' value at 9/8/12 13:15 from "Stream_m_Avg' at 9/8/12 13:00)
2014-01-01 08:00 | 54493 | 12.46 | 2.641 | 0.104 | 0.275 | 0.183 | 0.091 | 0.050466 | 2.682 | 44.55 | 8.37 | Questionable pressure sensor data; Used pressure offset of 0.079 to recalculate 'Stream_m_Avg' -> the offset of 0.275 was measured at the new location of the probe, but we want depth at the original location , which is the metal pole in the stream (calculated 0.079 by subtracting 'Lvl_m_Avg' value at 9/8/12 13:15 from "Stream_m_Avg' at 9/8/12 13:00)
2014-01-01 08:15 | 54494 | 12.46 | 2.618 | 0.108 | 0.275 | 0.187 | 0.091 | 0.050448 | 2.659 | 44.62 | 8.39 | Questionable pressure sensor data; Used pressure offset of 0.079 to recalculate 'Stream_m_Avg' -> the offset of 0.275 was measured at the new location of the probe, but we want depth at the original location , which is the metal pole in the stream (calculated 0.079 by subtracting 'Lvl_m_Avg' value at 9/8/12 13:15 from "Stream_m_Avg' at 9/8/12 13:00)
2014-01-01 08:30 | 54495 | 12.46 | 2.595 | 0.111 | 0.275 | 0.19 | 0.091 | 0.05045 | 2.643 | 44.62 | 8.4 | Questionable pressure sensor data; Used pressure offset of 0.079 to recalculate 'Stream_m_Avg' -> the offset of 0.275 was measured at the new location of the probe, but we want depth at the original location , which is the metal pole in the stream (calculated 0.079 by subtracting 'Lvl_m_Avg' value at 9/8/12 13:15 from "Stream_m_Avg' at 9/8/12 13:00)
2014-01-01 08:45 | 54496 | 12.49 | 2.573 | 0.112 | 0.275 | 0.191 | 0.091 | 0.05042 | 2.622 | 44.69 | 8.4 | Questionable pressure sensor data; Used pressure offset of 0.079 to recalculate 'Stream_m_Avg' -> the offset of 0.275 was measured at the new location of the probe, but we want depth at the original location , which is the metal pole in the stream (calculated 0.079 by subtracting 'Lvl_m_Avg' value at 9/8/12 13:15 from "Stream_m_Avg' at 9/8/12 13:00)
2014-01-01 09:00 | 54497 | 12.36 | 2.556 | 0.112 | 0.275 | 0.191 | 0.091 | 0.050368 | 2.599 | 44.69 | 8.41 | Questionable pressure sensor data; Used pressure offset of 0.079 to recalculate 'Stream_m_Avg' -> the offset of 0.275 was measured at the new location of the probe, but we want depth at the original location , which is the metal pole in the stream (calculated 0.079 by subtracting 'Lvl_m_Avg' value at 9/8/12 13:15 from "Stream_m_Avg' at 9/8/12 13:00)
2014-01-01 09:15 | 54498 | 12.55 | 2.539 | 0.108 | 0.275 | 0.187 | 0.091 | 0.050314 | 2.589 | 44.76 | 8.41 | Questionable pressure sensor data; Used pressure offset of 0.079 to recalculate 'Stream_m_Avg' -> the offset of 0.275 was measured at the new location of the probe, but we want depth at the original location , which is the metal pole in the stream (calculated 0.079 by subtracting 'Lvl_m_Avg' value at 9/8/12 13:15 from "Stream_m_Avg' at 9/8/12 13:00)
2014-01-01 09:30 | 54499 | 12.69 | 2.531 | 0.103 | 0.275 | 0.182 | 0.091 | 0.050283 | 2.582 | 44.76 | 8.42 | Questionable pressure sensor data; Used pressure offset of 0.079 to recalculate 'Stream_m_Avg' -> the offset of 0.275 was measured at the new location of the probe, but we want depth at the original location , which is the metal pole in the stream (calculated 0.079 by subtracting 'Lvl_m_Avg' value at 9/8/12 13:15 from "Stream_m_Avg' at 9/8/12 13:00)
2014-01-01 09:45 | 54500 | 12.82 | 2.53 | 0.1 | 0.275 | 0.179 | 0.091 | 0.050264 | 2.58 | 44.76 | 8.42 | Questionable pressure sensor data; Used pressure offset of 0.079 to recalculate 'Stream_m_Avg' -> the offset of 0.275 was measured at the new location of the probe, but we want depth at the original location , which is the metal pole in the stream (calculated 0.079 by subtracting 'Lvl_m_Avg' value at 9/8/12 13:15 from "Stream_m_Avg' at 9/8/12 13:00)
2014-01-01 10:00 | 54501 | 13.02 | 2.534 | 0.096 | 0.275 | 0.175 | 0.091 | 0.05024 | 2.587 | 44.82 | 8.43 | Questionable pressure sensor data; Used pressure offset of 0.079 to recalculate 'Stream_m_Avg' -> the offset of 0.275 was measured at the new location of the probe, but we want depth at the original location , which is the metal pole in the stream (calculated 0.079 by subtracting 'Lvl_m_Avg' value at 9/8/12 13:15 from "Stream_m_Avg' at 9/8/12 13:00)
2014-01-01 10:15 | 54502 | 13.18 | 2.547 | 0.091 | 0.275 | 0.17 | 0.091 | 0.050239 | 2.605 | 44.82 | 8.43 | Questionable pressure sensor data; Used pressure offset of 0.079 to recalculate 'Stream_m_Avg' -> the offset of 0.275 was measured at the new location of the probe, but we want depth at the original location , which is the metal pole in the stream (calculated 0.079 by subtracting 'Lvl_m_Avg' value at 9/8/12 13:15 from "Stream_m_Avg' at 9/8/12 13:00)
2014-01-01 10:30 | 54503 | 12.97 | 2.56 | 0.091 | 0.275 | 0.17 | 0.091 | 0.050245 | 2.619 | 44.55 | 8.4 | Questionable pressure sensor data; Used pressure offset of 0.079 to recalculate 'Stream_m_Avg' -> the offset of 0.275 was measured at the new location of the probe, but we want depth at the original location , which is the metal pole in the stream (calculated 0.079 by subtracting 'Lvl_m_Avg' value at 9/8/12 13:15 from "Stream_m_Avg' at 9/8/12 13:00)
2014-01-01 10:45 | 54504 | 12.94 | 2.567 | 0.098 | 0.275 | 0.177 | 0.091 | 0.050233 | 2.619 | 44.69 | 8.4 | Questionable pressure sensor data; Used pressure offset of 0.079 to recalculate 'Stream_m_Avg' -> the offset of 0.275 was measured at the new location of the probe, but we want depth at the original location , which is the metal pole in the stream (calculated 0.079 by subtracting 'Lvl_m_Avg' value at 9/8/12 13:15 from "Stream_m_Avg' at 9/8/12 13:00)
2014-01-01 11:00 | 54505 | 12.95 | 2.565 | 0.103 | 0.275 | 0.182 | 0.091 | 0.050202 | 2.618 | 44.69 | 8.41 | Questionable pressure sensor data; Used pressure offset of 0.079 to recalculate 'Stream_m_Avg' -> the offset of 0.275 was measured at the new location of the probe, but we want depth at the original location , which is the metal pole in the stream (calculated 0.079 by subtracting 'Lvl_m_Avg' value at 9/8/12 13:15 from "Stream_m_Avg' at 9/8/12 13:00)
2014-01-01 11:15 | 54506 | 13.03 | 2.558 | 0.106 | 0.275 | 0.185 | 0.091 | 0.050202 | 2.609 | 44.62 | 8.4 | Questionable pressure sensor data; Used pressure offset of 0.079 to recalculate 'Stream_m_Avg' -> the offset of 0.275 was measured at the new location of the probe, but we want depth at the original location , which is the metal pole in the stream (calculated 0.079 by subtracting 'Lvl_m_Avg' value at 9/8/12 13:15 from "Stream_m_Avg' at 9/8/12 13:00)
2014-01-01 11:30 | 54507 | 13.08 | 2.541 | 0.108 | 0.275 | 0.187 | 0.091 | 0.050159 | 2.586 | 44.69 | 8.41 | Questionable pressure sensor data; Used pressure offset of 0.079 to recalculate 'Stream_m_Avg' -> the offset of 0.275 was measured at the new location of the probe, but we want depth at the original location , which is the metal pole in the stream (calculated 0.079 by subtracting 'Lvl_m_Avg' value at 9/8/12 13:15 from "Stream_m_Avg' at 9/8/12 13:00)
2014-01-01 11:45 | 54508 | 13.16 | 2.522 | 0.109 | 0.275 | 0.188 | 0.091 | 0.050096 | 2.571 | 44.69 | 8.41 | Questionable pressure sensor data; Used pressure offset of 0.079 to recalculate 'Stream_m_Avg' -> the offset of 0.275 was measured at the new location of the probe, but we want depth at the original location , which is the metal pole in the stream (calculated 0.079 by subtracting 'Lvl_m_Avg' value at 9/8/12 13:15 from "Stream_m_Avg' at 9/8/12 13:00)
2014-01-01 12:00 | 54509 | 13.65 | 2.522 | 0.097 | 0.275 | 0.176 | 0.091 | 0.050069 | 2.58 | 44.69 | 8.42 | Questionable pressure sensor data; Used pressure offset of 0.079 to recalculate 'Stream_m_Avg' -> the offset of 0.275 was measured at the new location of the probe, but we want depth at the original location , which is the metal pole in the stream (calculated 0.079 by subtracting 'Lvl_m_Avg' value at 9/8/12 13:15 from "Stream_m_Avg' at 9/8/12 13:00)
2014-01-01 12:15 | 54510 | 13.6 | 2.572 | 0.078 | 0.275 | 0.157 | 0.091 | 0.050151 | 2.647 | 44.62 | 8.41 | Questionable pressure sensor data; Used pressure offset of 0.079 to recalculate 'Stream_m_Avg' -> the offset of 0.275 was measured at the new location of the probe, but we want depth at the original location , which is the metal pole in the stream (calculated 0.079 by subtracting 'Lvl_m_Avg' value at 9/8/12 13:15 from "Stream_m_Avg' at 9/8/12 13:00)
2014-01-01 12:30 | 54511 | 13.6 | 2.64 | 0.068 | 0.275 | 0.147 | 0.091 | 0.050264 | 2.712 | 44.55 | 8.39 | Questionable pressure sensor data; Used pressure offset of 0.079 to recalculate 'Stream_m_Avg' -> the offset of 0.275 was measured at the new location of the probe, but we want depth at the original location , which is the metal pole in the stream (calculated 0.079 by subtracting 'Lvl_m_Avg' value at 9/8/12 13:15 from "Stream_m_Avg' at 9/8/12 13:00)
2014-01-01 12:45 | 54512 | 13.61 | 2.698 | 0.066 | 0.275 | 0.145 | 0.091 | 0.050362 | 2.768 | 44.49 | 8.38 | Questionable pressure sensor data; Used pressure offset of 0.079 to recalculate 'Stream_m_Avg' -> the offset of 0.275 was measured at the new location of the probe, but we want depth at the original location , which is the metal pole in the stream (calculated 0.079 by subtracting 'Lvl_m_Avg' value at 9/8/12 13:15 from "Stream_m_Avg' at 9/8/12 13:00)
2014-01-01 13:00 | 54513 | 13.62 | 2.753 | 0.065 | 0.275 | 0.144 | 0.091 | 0.050451 | 2.829 | 44.48 | 8.37 | Questionable pressure sensor data; Used pressure offset of 0.079 to recalculate 'Stream_m_Avg' -> the offset of 0.275 was measured at the new location of the probe, but we want depth at the original location , which is the metal pole in the stream (calculated 0.079 by subtracting 'Lvl_m_Avg' value at 9/8/12 13:15 from "Stream_m_Avg' at 9/8/12 13:00)
2014-01-01 13:15 | 54514 | 13.62 | 2.802 | 0.064 | 0.275 | 0.143 | 0.091 | 0.050531 | 2.872 | 44.42 | 8.37 | Questionable pressure sensor data; Used pressure offset of 0.079 to recalculate 'Stream_m_Avg' -> the offset of 0.275 was measured at the new location of the probe, but we want depth at the original location , which is the metal pole in the stream (calculated 0.079 by subtracting 'Lvl_m_Avg' value at 9/8/12 13:15 from "Stream_m_Avg' at 9/8/12 13:00)
2014-01-01 13:30 | 54515 | 13.58 | 2.848 | 0.048 | 0.275 | 0.127 | 0.091 | 0.050596 | 2.916 | 44.35 | 8.35 | Questionable pressure sensor data; Used pressure offset of 0.079 to recalculate 'Stream_m_Avg' -> the offset of 0.275 was measured at the new location of the probe, but we want depth at the original location , which is the metal pole in the stream (calculated 0.079 by subtracting 'Lvl_m_Avg' value at 9/8/12 13:15 from "Stream_m_Avg' at 9/8/12 13:00)
2014-01-01 13:45 | 54516 | 13.56 | 2.893 | 0.03 | 0.275 | 0.109 | 0.091 | 0.050677 | 2.968 | 44 | 8.33 | Questionable pressure sensor data; Used pressure offset of 0.079 to recalculate 'Stream_m_Avg' -> the offset of 0.275 was measured at the new location of the probe, but we want depth at the original location , which is the metal pole in the stream (calculated 0.079 by subtracting 'Lvl_m_Avg' value at 9/8/12 13:15 from "Stream_m_Avg' at 9/8/12 13:00)
2014-01-01 14:00 | 54517 | 13.55 | 2.931 | 0.027 | 0.275 | 0.106 | 0.091 | 0.050739 | 3 | 43.8 | 8.26 | Questionable pressure sensor data; Used pressure offset of 0.079 to recalculate 'Stream_m_Avg' -> the offset of 0.275 was measured at the new location of the probe, but we want depth at the original location , which is the metal pole in the stream (calculated 0.079 by subtracting 'Lvl_m_Avg' value at 9/8/12 13:15 from "Stream_m_Avg' at 9/8/12 13:00)
2014-01-01 14:15 | 54518 | 13.53 | 2.968 | 0.028 | 0.275 | 0.107 | 0.091 | 0.050783 | 3.04 | 43.93 | 8.26 | Questionable pressure sensor data; Used pressure offset of 0.079 to recalculate 'Stream_m_Avg' -> the offset of 0.275 was measured at the new location of the probe, but we want depth at the original location , which is the metal pole in the stream (calculated 0.079 by subtracting 'Lvl_m_Avg' value at 9/8/12 13:15 from "Stream_m_Avg' at 9/8/12 13:00)
2014-01-01 14:30 | 54519 | 13.5 | 3.001 | 0.023 | 0.275 | 0.102 | 0.091 | 0.050861 | 3.073 | 43.86 | 8.26 | Questionable pressure sensor data; Used pressure offset of 0.079 to recalculate 'Stream_m_Avg' -> the offset of 0.275 was measured at the new location of the probe, but we want depth at the original location , which is the metal pole in the stream (calculated 0.079 by subtracting 'Lvl_m_Avg' value at 9/8/12 13:15 from "Stream_m_Avg' at 9/8/12 13:00)
2014-01-01 14:45 | 54520 | 13.24 | 3.039 | 0.019 | 0.275 | 0.098 | 0.091 | 0.050943 | 3.113 | 43.76 | 8.25 | Questionable pressure sensor data; Used pressure offset of 0.079 to recalculate 'Stream_m_Avg' -> the offset of 0.275 was measured at the new location of the probe, but we want depth at the original location , which is the metal pole in the stream (calculated 0.079 by subtracting 'Lvl_m_Avg' value at 9/8/12 13:15 from "Stream_m_Avg' at 9/8/12 13:00)
2014-01-01 15:00 | 54521 | 13.03 | 3.057 | 0.047 | 0.275 | 0.126 | 0.091 | 0.050997 | 3.122 | 43.76 | 8.24 | Questionable pressure sensor data; Used pressure offset of 0.079 to recalculate 'Stream_m_Avg' -> the offset of 0.275 was measured at the new location of the probe, but we want depth at the original location , which is the metal pole in the stream (calculated 0.079 by subtracting 'Lvl_m_Avg' value at 9/8/12 13:15 from "Stream_m_Avg' at 9/8/12 13:00)
2014-01-01 15:15 | 54522 | 12.98 | 3.06 | 0.075 | 0.275 | 0.154 | 0.091 | 0.051021 | 3.123 | 43.73 | 8.23 | Questionable pressure sensor data; Used pressure offset of 0.079 to recalculate 'Stream_m_Avg' -> the offset of 0.275 was measured at the new location of the probe, but we want depth at the original location , which is the metal pole in the stream (calculated 0.079 by subtracting 'Lvl_m_Avg' value at 9/8/12 13:15 from "Stream_m_Avg' at 9/8/12 13:00)
2014-01-01 15:30 | 54523 | 12.97 | 3.055 | 0.093 | 0.275 | 0.172 | 0.091 | 0.051037 | 3.103 | 43.63 | 8.23 | Questionable pressure sensor data; Used pressure offset of 0.079 to recalculate 'Stream_m_Avg' -> the offset of 0.275 was measured at the new location of the probe, but we want depth at the original location , which is the metal pole in the stream (calculated 0.079 by subtracting 'Lvl_m_Avg' value at 9/8/12 13:15 from "Stream_m_Avg' at 9/8/12 13:00)
2014-01-01 15:45 | 54524 | 12.88 | 3.037 | 0.106 | 0.275 | 0.185 | 0.091 | 0.051025 | 3.085 | 43.66 | 8.21 | Questionable pressure sensor data; Used pressure offset of 0.079 to recalculate 'Stream_m_Avg' -> the offset of 0.275 was measured at the new location of the probe, but we want depth at the original location , which is the metal pole in the stream (calculated 0.079 by subtracting 'Lvl_m_Avg' value at 9/8/12 13:15 from "Stream_m_Avg' at 9/8/12 13:00)
2014-01-01 16:00 | 54525 | 12.84 | 3.004 | 0.116 | 0.275 | 0.195 | 0.091 | 0.050992 | 3.054 | 43.74 | 8.22 | Questionable pressure sensor data; Used pressure offset of 0.079 to recalculate 'Stream_m_Avg' -> the offset of 0.275 was measured at the new location of the probe, but we want depth at the original location , which is the metal pole in the stream (calculated 0.079 by subtracting 'Lvl_m_Avg' value at 9/8/12 13:15 from "Stream_m_Avg' at 9/8/12 13:00)
2014-01-01 16:15 | 54526 | 12.87 | 2.963 | 0.125 | 0.275 | 0.204 | 0.091 | 0.050948 | 3.011 | 43.81 | 8.24 | Questionable pressure sensor data; Used pressure offset of 0.079 to recalculate 'Stream_m_Avg' -> the offset of 0.275 was measured at the new location of the probe, but we want depth at the original location , which is the metal pole in the stream (calculated 0.079 by subtracting 'Lvl_m_Avg' value at 9/8/12 13:15 from "Stream_m_Avg' at 9/8/12 13:00)
2014-01-01 16:30 | 54527 | 12.83 | 2.914 | 0.13 | 0.275 | 0.209 | 0.091 | 0.050899 | 2.943 | 43.88 | 8.25 | Questionable pressure sensor data; Used pressure offset of 0.079 to recalculate 'Stream_m_Avg' -> the offset of 0.275 was measured at the new location of the probe, but we want depth at the original location , which is the metal pole in the stream (calculated 0.079 by subtracting 'Lvl_m_Avg' value at 9/8/12 13:15 from "Stream_m_Avg' at 9/8/12 13:00)
2014-01-01 16:45 | 54528 | 12.8 | 2.854 | 0.134 | 0.275 | 0.213 | 0.091 | 0.050828 | 2.874 | 44.08 | 8.27 | Questionable pressure sensor data; Used pressure offset of 0.079 to recalculate 'Stream_m_Avg' -> the offset of 0.275 was measured at the new location of the probe, but we want depth at the original location , which is the metal pole in the stream (calculated 0.079 by subtracting 'Lvl_m_Avg' value at 9/8/12 13:15 from "Stream_m_Avg' at 9/8/12 13:00)
2014-01-01 17:00 | 54529 | 12.76 | 2.787 | 0.137 | 0.275 | 0.216 | 0.091 | 0.050741 | 2.807 | 44.15 | 8.3 | Questionable pressure sensor data; Used pressure offset of 0.079 to recalculate 'Stream_m_Avg' -> the offset of 0.275 was measured at the new location of the probe, but we want depth at the original location , which is the metal pole in the stream (calculated 0.079 by subtracting 'Lvl_m_Avg' value at 9/8/12 13:15 from "Stream_m_Avg' at 9/8/12 13:00)
2014-01-01 17:15 | 54530 | 12.71 | 2.716 | 0.142 | 0.275 | 0.221 | 0.091 | 0.050624 | 2.728 | 44.22 | 8.31 | Questionable pressure sensor data; Used pressure offset of 0.079 to recalculate 'Stream_m_Avg' -> the offset of 0.275 was measured at the new location of the probe, but we want depth at the original location , which is the metal pole in the stream (calculated 0.079 by subtracting 'Lvl_m_Avg' value at 9/8/12 13:15 from "Stream_m_Avg' at 9/8/12 13:00)
2014-01-01 17:30 | 54531 | 12.66 | 2.644 | 0.144 | 0.275 | 0.223 | 0.091 | 0.050508 | 2.66 | 44.28 | 8.32 | Questionable pressure sensor data; Used pressure offset of 0.079 to recalculate 'Stream_m_Avg' -> the offset of 0.275 was measured at the new location of the probe, but we want depth at the original location , which is the metal pole in the stream (calculated 0.079 by subtracting 'Lvl_m_Avg' value at 9/8/12 13:15 from "Stream_m_Avg' at 9/8/12 13:00)
2014-01-01 17:45 | 54532 | 12.65 | 2.574 | 0.146 | 0.275 | 0.225 | 0.091 | 0.050405 | 2.589 | 44.42 | 8.34 | Questionable pressure sensor data; Used pressure offset of 0.079 to recalculate 'Stream_m_Avg' -> the offset of 0.275 was measured at the new location of the probe, but we want depth at the original location , which is the metal pole in the stream (calculated 0.079 by subtracting 'Lvl_m_Avg' value at 9/8/12 13:15 from "Stream_m_Avg' at 9/8/12 13:00)
2014-01-01 18:00 | 54533 | 12.64 | 2.506 | 0.148 | 0.275 | 0.227 | 0.091 | 0.050315 | 2.521 | 44.42 | 8.36 | Questionable pressure sensor data; Used pressure offset of 0.079 to recalculate 'Stream_m_Avg' -> the offset of 0.275 was measured at the new location of the probe, but we want depth at the original location , which is the metal pole in the stream (calculated 0.079 by subtracting 'Lvl_m_Avg' value at 9/8/12 13:15 from "Stream_m_Avg' at 9/8/12 13:00)
2014-01-01 18:15 | 54534 | 12.63 | 2.443 | 0.148 | 0.275 | 0.227 | 0.091 | 0.050218 | 2.462 | 44.56 | 8.38 | Questionable pressure sensor data; Used pressure offset of 0.079 to recalculate 'Stream_m_Avg' -> the offset of 0.275 was measured at the new location of the probe, but we want depth at the original location , which is the metal pole in the stream (calculated 0.079 by subtracting 'Lvl_m_Avg' value at 9/8/12 13:15 from "Stream_m_Avg' at 9/8/12 13:00)
2014-01-01 18:30 | 54535 | 12.62 | 2.381 | 0.149 | 0.275 | 0.228 | 0.091 | 0.050124 | 2.396 | 44.83 | 8.41 | Questionable pressure sensor data; Used pressure offset of 0.079 to recalculate 'Stream_m_Avg' -> the offset of 0.275 was measured at the new location of the probe, but we want depth at the original location , which is the metal pole in the stream (calculated 0.079 by subtracting 'Lvl_m_Avg' value at 9/8/12 13:15 from "Stream_m_Avg' at 9/8/12 13:00)
2014-01-01 18:45 | 54536 | 12.64 | 2.32 | 0.149 | 0.275 | 0.228 | 0.091 | 0.050027 | 2.343 | 44.83 | 8.43 | Questionable pressure sensor data; Used pressure offset of 0.079 to recalculate 'Stream_m_Avg' -> the offset of 0.275 was measured at the new location of the probe, but we want depth at the original location , which is the metal pole in the stream (calculated 0.079 by subtracting 'Lvl_m_Avg' value at 9/8/12 13:15 from "Stream_m_Avg' at 9/8/12 13:00)
2014-01-01 19:00 | 54537 | 12.61 | 2.266 | 0.149 | 0.275 | 0.228 | 0.092 | 0.04995 | 2.288 | 44.84 | 8.44 | Questionable pressure sensor data; Used pressure offset of 0.079 to recalculate 'Stream_m_Avg' -> the offset of 0.275 was measured at the new location of the probe, but we want depth at the original location , which is the metal pole in the stream (calculated 0.079 by subtracting 'Lvl_m_Avg' value at 9/8/12 13:15 from "Stream_m_Avg' at 9/8/12 13:00)
2014-01-01 19:15 | 54538 | 12.6 | 2.215 | 0.146 | 0.275 | 0.225 | 0.092 | 0.049856 | 2.24 | 44.91 | 8.45 | Questionable pressure sensor data; Used pressure offset of 0.079 to recalculate 'Stream_m_Avg' -> the offset of 0.275 was measured at the new location of the probe, but we want depth at the original location , which is the metal pole in the stream (calculated 0.079 by subtracting 'Lvl_m_Avg' value at 9/8/12 13:15 from "Stream_m_Avg' at 9/8/12 13:00)
2014-01-01 19:30 | 54539 | 12.59 | 2.167 | 0.144 | 0.275 | 0.223 | 0.092 | 0.049772 | 2.188 | 44.97 | 8.45 | Questionable pressure sensor data; Used pressure offset of 0.079 to recalculate 'Stream_m_Avg' -> the offset of 0.275 was measured at the new location of the probe, but we want depth at the original location , which is the metal pole in the stream (calculated 0.079 by subtracting 'Lvl_m_Avg' value at 9/8/12 13:15 from "Stream_m_Avg' at 9/8/12 13:00)
2014-01-01 19:45 | 54540 | 12.58 | 2.121 | 0.141 | 0.275 | 0.22 | 0.092 | 0.049699 | 2.142 | 44.91 | 8.46 | Questionable pressure sensor data; Used pressure offset of 0.079 to recalculate 'Stream_m_Avg' -> the offset of 0.275 was measured at the new location of the probe, but we want depth at the original location , which is the metal pole in the stream (calculated 0.079 by subtracting 'Lvl_m_Avg' value at 9/8/12 13:15 from "Stream_m_Avg' at 9/8/12 13:00)
2014-01-01 20:00 | 54541 | 12.58 | 2.077 | 0.139 | 0.275 | 0.218 | 0.092 | 0.049617 | 2.099 | 45.04 | 8.46 | Questionable pressure sensor data; Used pressure offset of 0.079 to recalculate 'Stream_m_Avg' -> the offset of 0.275 was measured at the new location of the probe, but we want depth at the original location , which is the metal pole in the stream (calculated 0.079 by subtracting 'Lvl_m_Avg' value at 9/8/12 13:15 from "Stream_m_Avg' at 9/8/12 13:00)
2014-01-01 20:15 | 54542 | 12.57 | 2.034 | 0.136 | 0.275 | 0.215 | 0.092 | 0.049547 | 2.058 | 45.11 | 8.48 | Questionable pressure sensor data; Used pressure offset of 0.079 to recalculate 'Stream_m_Avg' -> the offset of 0.275 was measured at the new location of the probe, but we want depth at the original location , which is the metal pole in the stream (calculated 0.079 by subtracting 'Lvl_m_Avg' value at 9/8/12 13:15 from "Stream_m_Avg' at 9/8/12 13:00)
2014-01-01 20:30 | 54543 | 12.56 | 1.995 | 0.133 | 0.275 | 0.212 | 0.092 | 0.04948 | 2.023 | 45.11 | 8.49 | Questionable pressure sensor data; Used pressure offset of 0.079 to recalculate 'Stream_m_Avg' -> the offset of 0.275 was measured at the new location of the probe, but we want depth at the original location , which is the metal pole in the stream (calculated 0.079 by subtracting 'Lvl_m_Avg' value at 9/8/12 13:15 from "Stream_m_Avg' at 9/8/12 13:00)
2014-01-01 20:45 | 54544 | 12.56 | 1.961 | 0.131 | 0.275 | 0.21 | 0.092 | 0.04942 | 1.99 | 45.11 | 8.49 | Questionable pressure sensor data; Used pressure offset of 0.079 to recalculate 'Stream_m_Avg' -> the offset of 0.275 was measured at the new location of the probe, but we want depth at the original location , which is the metal pole in the stream (calculated 0.079 by subtracting 'Lvl_m_Avg' value at 9/8/12 13:15 from "Stream_m_Avg' at 9/8/12 13:00)
2014-01-01 21:00 | 54545 | 12.56 | 1.931 | 0.128 | 0.275 | 0.207 | 0.092 | 0.049381 | 1.958 | 45.18 | 8.49 | Questionable pressure sensor data; Used pressure offset of 0.079 to recalculate 'Stream_m_Avg' -> the offset of 0.275 was measured at the new location of the probe, but we want depth at the original location , which is the metal pole in the stream (calculated 0.079 by subtracting 'Lvl_m_Avg' value at 9/8/12 13:15 from "Stream_m_Avg' at 9/8/12 13:00)
2014-01-01 21:15 | 54546 | 12.54 | 1.904 | 0.124 | 0.275 | 0.203 | 0.092 | 0.049331 | 1.926 | 45.18 | 8.5 | Questionable pressure sensor data; Used pressure offset of 0.079 to recalculate 'Stream_m_Avg' -> the offset of 0.275 was measured at the new location of the probe, but we want depth at the original location , which is the metal pole in the stream (calculated 0.079 by subtracting 'Lvl_m_Avg' value at 9/8/12 13:15 from "Stream_m_Avg' at 9/8/12 13:00)
2014-01-01 21:30 | 54547 | 12.54 | 1.877 | 0.119 | 0.275 | 0.198 | 0.092 | 0.049296 | 1.902 | 45.25 | 8.5 | Questionable pressure sensor data; Used pressure offset of 0.079 to recalculate 'Stream_m_Avg' -> the offset of 0.275 was measured at the new location of the probe, but we want depth at the original location , which is the metal pole in the stream (calculated 0.079 by subtracting 'Lvl_m_Avg' value at 9/8/12 13:15 from "Stream_m_Avg' at 9/8/12 13:00)
2014-01-01 21:45 | 54548 | 12.54 | 1.85 | 0.117 | 0.275 | 0.196 | 0.092 | 0.049253 | 1.874 | 45.31 | 8.53 | Questionable pressure sensor data; Used pressure offset of 0.079 to recalculate 'Stream_m_Avg' -> the offset of 0.275 was measured at the new location of the probe, but we want depth at the original location , which is the metal pole in the stream (calculated 0.079 by subtracting 'Lvl_m_Avg' value at 9/8/12 13:15 from "Stream_m_Avg' at 9/8/12 13:00)
2014-01-01 22:00 | 54549 | 12.54 | 1.825 | 0.113 | 0.275 | 0.192 | 0.092 | 0.049217 | 1.854 | 45.38 | 8.53 | Questionable pressure sensor data; Used pressure offset of 0.079 to recalculate 'Stream_m_Avg' -> the offset of 0.275 was measured at the new location of the probe, but we want depth at the original location , which is the metal pole in the stream (calculated 0.079 by subtracting 'Lvl_m_Avg' value at 9/8/12 13:15 from "Stream_m_Avg' at 9/8/12 13:00)
2014-01-01 22:15 | 54550 | 12.53 | 1.803 | 0.109 | 0.275 | 0.188 | 0.092 | 0.049181 | 1.829 | 45.38 | 8.54 | Questionable pressure sensor data; Used pressure offset of 0.079 to recalculate 'Stream_m_Avg' -> the offset of 0.275 was measured at the new location of the probe, but we want depth at the original location , which is the metal pole in the stream (calculated 0.079 by subtracting 'Lvl_m_Avg' value at 9/8/12 13:15 from "Stream_m_Avg' at 9/8/12 13:00)
2014-01-01 22:30 | 54551 | 12.53 | 1.784 | 0.105 | 0.275 | 0.184 | 0.092 | 0.04916 | 1.815 | 45.38 | 8.54 | Questionable pressure sensor data; Used pressure offset of 0.079 to recalculate 'Stream_m_Avg' -> the offset of 0.275 was measured at the new location of the probe, but we want depth at the original location , which is the metal pole in the stream (calculated 0.079 by subtracting 'Lvl_m_Avg' value at 9/8/12 13:15 from "Stream_m_Avg' at 9/8/12 13:00)
2014-01-01 22:45 | 54552 | 12.52 | 1.769 | 0.1 | 0.275 | 0.179 | 0.092 | 0.049142 | 1.803 | 45.38 | 8.54 | Questionable pressure sensor data; Used pressure offset of 0.079 to recalculate 'Stream_m_Avg' -> the offset of 0.275 was measured at the new location of the probe, but we want depth at the original location , which is the metal pole in the stream (calculated 0.079 by subtracting 'Lvl_m_Avg' value at 9/8/12 13:15 from "Stream_m_Avg' at 9/8/12 13:00)
2014-01-01 23:00 | 54553 | 12.51 | 1.757 | 0.097 | 0.275 | 0.176 | 0.092 | 0.049128 | 1.79 | 45.38 | 8.54 | Questionable pressure sensor data; Used pressure offset of 0.079 to recalculate 'Stream_m_Avg' -> the offset of 0.275 was measured at the new location of the probe, but we want depth at the original location , which is the metal pole in the stream (calculated 0.079 by subtracting 'Lvl_m_Avg' value at 9/8/12 13:15 from "Stream_m_Avg' at 9/8/12 13:00)
2014-01-01 23:15 | 54554 | 12.51 | 1.746 | 0.095 | 0.275 | 0.174 | 0.092 | 0.049111 | 1.781 | 45.41 | 8.54 | Questionable pressure sensor data; Used pressure offset of 0.079 to recalculate 'Stream_m_Avg' -> the offset of 0.275 was measured at the new location of the probe, but we want depth at the original location , which is the metal pole in the stream (calculated 0.079 by subtracting 'Lvl_m_Avg' value at 9/8/12 13:15 from "Stream_m_Avg' at 9/8/12 13:00)
2014-01-01 23:30 | 54555 | 12.51 | 1.735 | 0.094 | 0.275 | 0.173 | 0.092 | 0.049098 | 1.766 | 45.45 | 8.55 | Questionable pressure sensor data; Used pressure offset of 0.079 to recalculate 'Stream_m_Avg' -> the offset of 0.275 was measured at the new location of the probe, but we want depth at the original location , which is the metal pole in the stream (calculated 0.079 by subtracting 'Lvl_m_Avg' value at 9/8/12 13:15 from "Stream_m_Avg' at 9/8/12 13:00)
2014-01-01 23:45 | 54556 | 12.5 | 1.723 | 0.093 | 0.275 | 0.172 | 0.092 | 0.049076 | 1.753 | 45.45 | 8.55 | Questionable pressure sensor data; Used pressure offset of 0.079 to recalculate 'Stream_m_Avg' -> the offset of 0.275 was measured at the new location of the probe, but we want depth at the original location , which is the metal pole in the stream (calculated 0.079 by subtracting 'Lvl_m_Avg' value at 9/8/12 13:15 from "Stream_m_Avg' at 9/8/12 13:00)
2014-01-02 | 54557 | 12.5 | 1.709 | 0.093 | 0.275 | 0.172 | 0.092 | 0.04906 | 1.742 | 45.45 | 8.55 | Questionable pressure sensor data; Used pressure offset of 0.079 to recalculate 'Stream_m_Avg' -> the offset of 0.275 was measured at the new location of the probe, but we want depth at the original location , which is the metal pole in the stream (calculated 0.079 by subtracting 'Lvl_m_Avg' value at 9/8/12 13:15 from "Stream_m_Avg' at 9/8/12 13:00)
2014-01-02 00:15 | 54558 | 12.5 | 1.695 | 0.092 | 0.275 | 0.171 | 0.092 | 0.049034 | 1.722 | 45.45 | 8.55 | Questionable pressure sensor data; Used pressure offset of 0.079 to recalculate 'Stream_m_Avg' -> the offset of 0.275 was measured at the new location of the probe, but we want depth at the original location , which is the metal pole in the stream (calculated 0.079 by subtracting 'Lvl_m_Avg' value at 9/8/12 13:15 from "Stream_m_Avg' at 9/8/12 13:00)
2014-01-02 00:30 | 54559 | 12.5 | 1.681 | 0.091 | 0.275 | 0.17 | 0.092 | 0.04902 | 1.716 | 45.45 | 8.55 | Questionable pressure sensor data; Used pressure offset of 0.079 to recalculate 'Stream_m_Avg' -> the offset of 0.275 was measured at the new location of the probe, but we want depth at the original location , which is the metal pole in the stream (calculated 0.079 by subtracting 'Lvl_m_Avg' value at 9/8/12 13:15 from "Stream_m_Avg' at 9/8/12 13:00)
2014-01-02 00:45 | 54560 | 12.49 | 1.669 | 0.088 | 0.275 | 0.167 | 0.092 | 0.048985 | 1.701 | 45.45 | 8.55 | Questionable pressure sensor data; Used pressure offset of 0.079 to recalculate 'Stream_m_Avg' -> the offset of 0.275 was measured at the new location of the probe, but we want depth at the original location , which is the metal pole in the stream (calculated 0.079 by subtracting 'Lvl_m_Avg' value at 9/8/12 13:15 from "Stream_m_Avg' at 9/8/12 13:00)
2014-01-02 01:00 | 54561 | 12.49 | 1.658 | 0.086 | 0.275 | 0.165 | 0.092 | 0.048982 | 1.692 | 45.38 | 8.54 | Questionable pressure sensor data; Used pressure offset of 0.079 to recalculate 'Stream_m_Avg' -> the offset of 0.275 was measured at the new location of the probe, but we want depth at the original location , which is the metal pole in the stream (calculated 0.079 by subtracting 'Lvl_m_Avg' value at 9/8/12 13:15 from "Stream_m_Avg' at 9/8/12 13:00)
2014-01-02 01:15 | 54562 | 12.49 | 1.649 | 0.084 | 0.275 | 0.163 | 0.092 | 0.048971 | 1.686 | 45.38 | 8.54 | Questionable pressure sensor data; Used pressure offset of 0.079 to recalculate 'Stream_m_Avg' -> the offset of 0.275 was measured at the new location of the probe, but we want depth at the original location , which is the metal pole in the stream (calculated 0.079 by subtracting 'Lvl_m_Avg' value at 9/8/12 13:15 from "Stream_m_Avg' at 9/8/12 13:00)
2014-01-02 01:30 | 54563 | 12.48 | 1.64 | 0.083 | 0.275 | 0.162 | 0.092 | 0.048938 | 1.677 | 45.45 | 8.55 | Questionable pressure sensor data; Used pressure offset of 0.079 to recalculate 'Stream_m_Avg' -> the offset of 0.275 was measured at the new location of the probe, but we want depth at the original location , which is the metal pole in the stream (calculated 0.079 by subtracting 'Lvl_m_Avg' value at 9/8/12 13:15 from "Stream_m_Avg' at 9/8/12 13:00)
2014-01-02 01:45 | 54564 | 12.49 | 1.63 | 0.084 | 0.275 | 0.163 | 0.092 | 0.048971 | 1.668 | 45.41 | 8.55 | Questionable pressure sensor data; Used pressure offset of 0.079 to recalculate 'Stream_m_Avg' -> the offset of 0.275 was measured at the new location of the probe, but we want depth at the original location , which is the metal pole in the stream (calculated 0.079 by subtracting 'Lvl_m_Avg' value at 9/8/12 13:15 from "Stream_m_Avg' at 9/8/12 13:00)
2014-01-02 02:00 | 54565 | 12.49 | 1.621 | 0.083 | 0.275 | 0.162 | 0.092 | 0.048914 | 1.659 | 45.38 | 8.54 | Questionable pressure sensor data; Used pressure offset of 0.079 to recalculate 'Stream_m_Avg' -> the offset of 0.275 was measured at the new location of the probe, but we want depth at the original location , which is the metal pole in the stream (calculated 0.079 by subtracting 'Lvl_m_Avg' value at 9/8/12 13:15 from "Stream_m_Avg' at 9/8/12 13:00)
2014-01-02 02:15 | 54566 | 12.48 | 1.612 | 0.084 | 0.275 | 0.163 | 0.092 | 0.048897 | 1.646 | 45.38 | 8.54 | Questionable pressure sensor data; Used pressure offset of 0.079 to recalculate 'Stream_m_Avg' -> the offset of 0.275 was measured at the new location of the probe, but we want depth at the original location , which is the metal pole in the stream (calculated 0.079 by subtracting 'Lvl_m_Avg' value at 9/8/12 13:15 from "Stream_m_Avg' at 9/8/12 13:00)
2014-01-02 02:30 | 54567 | 12.47 | 1.601 | 0.083 | 0.275 | 0.162 | 0.092 | 0.048887 | 1.631 | 45.45 | 8.55 | Questionable pressure sensor data; Used pressure offset of 0.079 to recalculate 'Stream_m_Avg' -> the offset of 0.275 was measured at the new location of the probe, but we want depth at the original location , which is the metal pole in the stream (calculated 0.079 by subtracting 'Lvl_m_Avg' value at 9/8/12 13:15 from "Stream_m_Avg' at 9/8/12 13:00)
2014-01-02 02:45 | 54568 | 12.47 | 1.591 | 0.085 | 0.275 | 0.164 | 0.092 | 0.048864 | 1.623 | 45.45 | 8.55 | Questionable pressure sensor data; Used pressure offset of 0.079 to recalculate 'Stream_m_Avg' -> the offset of 0.275 was measured at the new location of the probe, but we want depth at the original location , which is the metal pole in the stream (calculated 0.079 by subtracting 'Lvl_m_Avg' value at 9/8/12 13:15 from "Stream_m_Avg' at 9/8/12 13:00)
2014-01-02 03:00 | 54569 | 12.47 | 1.58 | 0.087 | 0.275 | 0.166 | 0.092 | 0.048854 | 1.612 | 45.52 | 8.56 | Questionable pressure sensor data; Used pressure offset of 0.079 to recalculate 'Stream_m_Avg' -> the offset of 0.275 was measured at the new location of the probe, but we want depth at the original location , which is the metal pole in the stream (calculated 0.079 by subtracting 'Lvl_m_Avg' value at 9/8/12 13:15 from "Stream_m_Avg' at 9/8/12 13:00)
2014-01-02 03:15 | 54570 | 12.47 | 1.569 | 0.085 | 0.275 | 0.164 | 0.092 | 0.048822 | 1.6 | 45.52 | 8.56 | Questionable pressure sensor data; Used pressure offset of 0.079 to recalculate 'Stream_m_Avg' -> the offset of 0.275 was measured at the new location of the probe, but we want depth at the original location , which is the metal pole in the stream (calculated 0.079 by subtracting 'Lvl_m_Avg' value at 9/8/12 13:15 from "Stream_m_Avg' at 9/8/12 13:00)
2014-01-02 03:30 | 54571 | 12.47 | 1.556 | 0.087 | 0.275 | 0.166 | 0.092 | 0.048799 | 1.586 | 45.52 | 8.57 | Questionable pressure sensor data; Used pressure offset of 0.079 to recalculate 'Stream_m_Avg' -> the offset of 0.275 was measured at the new location of the probe, but we want depth at the original location , which is the metal pole in the stream (calculated 0.079 by subtracting 'Lvl_m_Avg' value at 9/8/12 13:15 from "Stream_m_Avg' at 9/8/12 13:00)
2014-01-02 03:45 | 54572 | 12.47 | 1.541 | 0.085 | 0.275 | 0.164 | 0.092 | 0.048779 | 1.575 | 45.52 | 8.57 | Questionable pressure sensor data; Used pressure offset of 0.079 to recalculate 'Stream_m_Avg' -> the offset of 0.275 was measured at the new location of the probe, but we want depth at the original location , which is the metal pole in the stream (calculated 0.079 by subtracting 'Lvl_m_Avg' value at 9/8/12 13:15 from "Stream_m_Avg' at 9/8/12 13:00)
2014-01-02 04:00 | 54573 | 12.46 | 1.531 | 0.081 | 0.275 | 0.16 | 0.092 | 0.04878 | 1.569 | 45.52 | 8.57 | Questionable pressure sensor data; Used pressure offset of 0.079 to recalculate 'Stream_m_Avg' -> the offset of 0.275 was measured at the new location of the probe, but we want depth at the original location , which is the metal pole in the stream (calculated 0.079 by subtracting 'Lvl_m_Avg' value at 9/8/12 13:15 from "Stream_m_Avg' at 9/8/12 13:00)
2014-01-02 04:15 | 54574 | 12.46 | 1.53 | 0.076 | 0.275 | 0.155 | 0.092 | 0.048781 | 1.573 | 45.52 | 8.57 | Questionable pressure sensor data; Used pressure offset of 0.079 to recalculate 'Stream_m_Avg' -> the offset of 0.275 was measured at the new location of the probe, but we want depth at the original location , which is the metal pole in the stream (calculated 0.079 by subtracting 'Lvl_m_Avg' value at 9/8/12 13:15 from "Stream_m_Avg' at 9/8/12 13:00)
2014-01-02 04:30 | 54575 | 12.46 | 1.535 | 0.072 | 0.275 | 0.151 | 0.092 | 0.048784 | 1.58 | 45.52 | 8.57 | Questionable pressure sensor data; Used pressure offset of 0.079 to recalculate 'Stream_m_Avg' -> the offset of 0.275 was measured at the new location of the probe, but we want depth at the original location , which is the metal pole in the stream (calculated 0.079 by subtracting 'Lvl_m_Avg' value at 9/8/12 13:15 from "Stream_m_Avg' at 9/8/12 13:00)
2014-01-02 04:45 | 54576 | 12.46 | 1.544 | 0.069 | 0.275 | 0.148 | 0.092 | 0.048807 | 1.59 | 45.52 | 8.57 | Questionable pressure sensor data; Used pressure offset of 0.079 to recalculate 'Stream_m_Avg' -> the offset of 0.275 was measured at the new location of the probe, but we want depth at the original location , which is the metal pole in the stream (calculated 0.079 by subtracting 'Lvl_m_Avg' value at 9/8/12 13:15 from "Stream_m_Avg' at 9/8/12 13:00)
2014-01-02 05:00 | 54577 | 12.46 | 1.556 | 0.068 | 0.275 | 0.147 | 0.092 | 0.048835 | 1.596 | 45.58 | 8.57 | Questionable pressure sensor data; Used pressure offset of 0.079 to recalculate 'Stream_m_Avg' -> the offset of 0.275 was measured at the new location of the probe, but we want depth at the original location , which is the metal pole in the stream (calculated 0.079 by subtracting 'Lvl_m_Avg' value at 9/8/12 13:15 from "Stream_m_Avg' at 9/8/12 13:00)
2014-01-02 05:15 | 54578 | 12.46 | 1.568 | 0.066 | 0.275 | 0.145 | 0.092 | 0.048862 | 1.615 | 45.58 | 8.57 | Questionable pressure sensor data; Used pressure offset of 0.079 to recalculate 'Stream_m_Avg' -> the offset of 0.275 was measured at the new location of the probe, but we want depth at the original location , which is the metal pole in the stream (calculated 0.079 by subtracting 'Lvl_m_Avg' value at 9/8/12 13:15 from "Stream_m_Avg' at 9/8/12 13:00)
2014-01-02 05:30 | 54579 | 12.46 | 1.582 | 0.062 | 0.275 | 0.141 | 0.092 | 0.04889 | 1.634 | 45.52 | 8.58 | Questionable pressure sensor data; Used pressure offset of 0.079 to recalculate 'Stream_m_Avg' -> the offset of 0.275 was measured at the new location of the probe, but we want depth at the original location , which is the metal pole in the stream (calculated 0.079 by subtracting 'Lvl_m_Avg' value at 9/8/12 13:15 from "Stream_m_Avg' at 9/8/12 13:00)
2014-01-02 05:45 | 54580 | 12.46 | 1.596 | 0.062 | 0.275 | 0.141 | 0.092 | 0.048911 | 1.64 | 45.52 | 8.57 | Questionable pressure sensor data; Used pressure offset of 0.079 to recalculate 'Stream_m_Avg' -> the offset of 0.275 was measured at the new location of the probe, but we want depth at the original location , which is the metal pole in the stream (calculated 0.079 by subtracting 'Lvl_m_Avg' value at 9/8/12 13:15 from "Stream_m_Avg' at 9/8/12 13:00)
2014-01-02 06:00 | 54581 | 12.45 | 1.609 | 0.062 | 0.275 | 0.141 | 0.092 | 0.048936 | 1.655 | 45.52 | 8.57 | Questionable pressure sensor data; Used pressure offset of 0.079 to recalculate 'Stream_m_Avg' -> the offset of 0.275 was measured at the new location of the probe, but we want depth at the original location , which is the metal pole in the stream (calculated 0.079 by subtracting 'Lvl_m_Avg' value at 9/8/12 13:15 from "Stream_m_Avg' at 9/8/12 13:00)
2014-01-02 06:15 | 54582 | 12.46 | 1.622 | 0.06 | 0.275 | 0.139 | 0.092 | 0.048956 | 1.673 | 45.38 | 8.55 | Questionable pressure sensor data; Used pressure offset of 0.079 to recalculate 'Stream_m_Avg' -> the offset of 0.275 was measured at the new location of the probe, but we want depth at the original location , which is the metal pole in the stream (calculated 0.079 by subtracting 'Lvl_m_Avg' value at 9/8/12 13:15 from "Stream_m_Avg' at 9/8/12 13:00)
2014-01-02 06:30 | 54583 | 12.45 | 1.633 | 0.06 | 0.275 | 0.139 | 0.092 | 0.048975 | 1.679 | 45.38 | 8.53 | Questionable pressure sensor data; Used pressure offset of 0.079 to recalculate 'Stream_m_Avg' -> the offset of 0.275 was measured at the new location of the probe, but we want depth at the original location , which is the metal pole in the stream (calculated 0.079 by subtracting 'Lvl_m_Avg' value at 9/8/12 13:15 from "Stream_m_Avg' at 9/8/12 13:00)
2014-01-02 06:45 | 54584 | 12.45 | 1.643 | 0.06 | 0.275 | 0.139 | 0.092 | 0.048988 | 1.693 | 45.31 | 8.53 | Questionable pressure sensor data; Used pressure offset of 0.079 to recalculate 'Stream_m_Avg' -> the offset of 0.275 was measured at the new location of the probe, but we want depth at the original location , which is the metal pole in the stream (calculated 0.079 by subtracting 'Lvl_m_Avg' value at 9/8/12 13:15 from "Stream_m_Avg' at 9/8/12 13:00)
2014-01-02 07:00 | 54585 | 12.44 | 1.654 | 0.061 | 0.275 | 0.14 | 0.092 | 0.049013 | 1.702 | 45.31 | 8.53 | Questionable pressure sensor data; Used pressure offset of 0.079 to recalculate 'Stream_m_Avg' -> the offset of 0.275 was measured at the new location of the probe, but we want depth at the original location , which is the metal pole in the stream (calculated 0.079 by subtracting 'Lvl_m_Avg' value at 9/8/12 13:15 from "Stream_m_Avg' at 9/8/12 13:00)
2014-01-02 07:15 | 54586 | 12.45 | 1.663 | 0.061 | 0.275 | 0.14 | 0.092 | 0.049029 | 1.714 | 45.25 | 8.52 | Questionable pressure sensor data; Used pressure offset of 0.079 to recalculate 'Stream_m_Avg' -> the offset of 0.275 was measured at the new location of the probe, but we want depth at the original location , which is the metal pole in the stream (calculated 0.079 by subtracting 'Lvl_m_Avg' value at 9/8/12 13:15 from "Stream_m_Avg' at 9/8/12 13:00)
2014-01-02 07:30 | 54587 | 12.44 | 1.673 | 0.061 | 0.275 | 0.14 | 0.092 | 0.049056 | 1.722 | 45.25 | 8.52 | Questionable pressure sensor data; Used pressure offset of 0.079 to recalculate 'Stream_m_Avg' -> the offset of 0.275 was measured at the new location of the probe, but we want depth at the original location , which is the metal pole in the stream (calculated 0.079 by subtracting 'Lvl_m_Avg' value at 9/8/12 13:15 from "Stream_m_Avg' at 9/8/12 13:00)
2014-01-02 07:45 | 54588 | 12.44 | 1.683 | 0.062 | 0.275 | 0.141 | 0.092 | 0.049066 | 1.734 | 45.25 | 8.52 | Questionable pressure sensor data; Used pressure offset of 0.079 to recalculate 'Stream_m_Avg' -> the offset of 0.275 was measured at the new location of the probe, but we want depth at the original location , which is the metal pole in the stream (calculated 0.079 by subtracting 'Lvl_m_Avg' value at 9/8/12 13:15 from "Stream_m_Avg' at 9/8/12 13:00)
2014-01-02 08:00 | 54589 | 12.36 | 1.692 | 0.063 | 0.275 | 0.142 | 0.092 | 0.049093 | 1.741 | 45.18 | 8.51 | Questionable pressure sensor data; Used pressure offset of 0.079 to recalculate 'Stream_m_Avg' -> the offset of 0.275 was measured at the new location of the probe, but we want depth at the original location , which is the metal pole in the stream (calculated 0.079 by subtracting 'Lvl_m_Avg' value at 9/8/12 13:15 from "Stream_m_Avg' at 9/8/12 13:00)
2014-01-02 08:15 | 54590 | 12.44 | 1.698 | 0.068 | 0.275 | 0.147 | 0.092 | 0.049096 | 1.746 | 45.18 | 8.5 | Questionable pressure sensor data; Used pressure offset of 0.079 to recalculate 'Stream_m_Avg' -> the offset of 0.275 was measured at the new location of the probe, but we want depth at the original location , which is the metal pole in the stream (calculated 0.079 by subtracting 'Lvl_m_Avg' value at 9/8/12 13:15 from "Stream_m_Avg' at 9/8/12 13:00)
2014-01-02 08:30 | 54591 | 12.44 | 1.696 | 0.078 | 0.275 | 0.157 | 0.092 | 0.049083 | 1.737 | 45.25 | 8.51 | Questionable pressure sensor data; Used pressure offset of 0.079 to recalculate 'Stream_m_Avg' -> the offset of 0.275 was measured at the new location of the probe, but we want depth at the original location , which is the metal pole in the stream (calculated 0.079 by subtracting 'Lvl_m_Avg' value at 9/8/12 13:15 from "Stream_m_Avg' at 9/8/12 13:00)
2014-01-02 08:45 | 54592 | 12.45 | 1.681 | 0.088 | 0.275 | 0.167 | 0.092 | 0.049052 | 1.721 | 45.25 | 8.51 | Questionable pressure sensor data; Used pressure offset of 0.079 to recalculate 'Stream_m_Avg' -> the offset of 0.275 was measured at the new location of the probe, but we want depth at the original location , which is the metal pole in the stream (calculated 0.079 by subtracting 'Lvl_m_Avg' value at 9/8/12 13:15 from "Stream_m_Avg' at 9/8/12 13:00)
2014-01-02 09:00 | 54593 | 12.47 | 1.656 | 0.097 | 0.275 | 0.176 | 0.092 | 0.048996 | 1.683 | 45.14 | 8.51 | Questionable pressure sensor data; Used pressure offset of 0.079 to recalculate 'Stream_m_Avg' -> the offset of 0.275 was measured at the new location of the probe, but we want depth at the original location , which is the metal pole in the stream (calculated 0.079 by subtracting 'Lvl_m_Avg' value at 9/8/12 13:15 from "Stream_m_Avg' at 9/8/12 13:00)
2014-01-02 09:15 | 54594 | 12.49 | 1.623 | 0.104 | 0.275 | 0.183 | 0.092 | 0.048929 | 1.655 | 45.11 | 8.49 | Questionable pressure sensor data; Used pressure offset of 0.079 to recalculate 'Stream_m_Avg' -> the offset of 0.275 was measured at the new location of the probe, but we want depth at the original location , which is the metal pole in the stream (calculated 0.079 by subtracting 'Lvl_m_Avg' value at 9/8/12 13:15 from "Stream_m_Avg' at 9/8/12 13:00)
2014-01-02 09:30 | 54595 | 12.51 | 1.587 | 0.108 | 0.275 | 0.187 | 0.092 | 0.048862 | 1.608 | 45.18 | 8.5 | Questionable pressure sensor data; Used pressure offset of 0.079 to recalculate 'Stream_m_Avg' -> the offset of 0.275 was measured at the new location of the probe, but we want depth at the original location , which is the metal pole in the stream (calculated 0.079 by subtracting 'Lvl_m_Avg' value at 9/8/12 13:15 from "Stream_m_Avg' at 9/8/12 13:00)
2014-01-02 09:45 | 54596 | 12.51 | 1.549 | 0.11 | 0.275 | 0.189 | 0.092 | 0.04878 | 1.568 | 45.25 | 8.51 | Questionable pressure sensor data; Used pressure offset of 0.079 to recalculate 'Stream_m_Avg' -> the offset of 0.275 was measured at the new location of the probe, but we want depth at the original location , which is the metal pole in the stream (calculated 0.079 by subtracting 'Lvl_m_Avg' value at 9/8/12 13:15 from "Stream_m_Avg' at 9/8/12 13:00)
2014-01-02 10:00 | 54597 | 12.53 | 1.511 | 0.111 | 0.275 | 0.19 | 0.092 | 0.048698 | 1.533 | 45.25 | 8.52 | Questionable pressure sensor data; Used pressure offset of 0.079 to recalculate 'Stream_m_Avg' -> the offset of 0.275 was measured at the new location of the probe, but we want depth at the original location , which is the metal pole in the stream (calculated 0.079 by subtracting 'Lvl_m_Avg' value at 9/8/12 13:15 from "Stream_m_Avg' at 9/8/12 13:00)
2014-01-02 10:15 | 54598 | 12.56 | 1.477 | 0.111 | 0.275 | 0.19 | 0.092 | 0.048637 | 1.5 | 45.28 | 8.52 | Questionable pressure sensor data; Used pressure offset of 0.079 to recalculate 'Stream_m_Avg' -> the offset of 0.275 was measured at the new location of the probe, but we want depth at the original location , which is the metal pole in the stream (calculated 0.079 by subtracting 'Lvl_m_Avg' value at 9/8/12 13:15 from "Stream_m_Avg' at 9/8/12 13:00)
2014-01-02 10:30 | 54599 | 12.58 | 1.447 | 0.11 | 0.275 | 0.189 | 0.092 | 0.048577 | 1.47 | 45.25 | 8.52 | Questionable pressure sensor data; Used pressure offset of 0.079 to recalculate 'Stream_m_Avg' -> the offset of 0.275 was measured at the new location of the probe, but we want depth at the original location , which is the metal pole in the stream (calculated 0.079 by subtracting 'Lvl_m_Avg' value at 9/8/12 13:15 from "Stream_m_Avg' at 9/8/12 13:00)
2014-01-02 10:45 | 54600 | 12.62 | 1.42 | 0.109 | 0.275 | 0.188 | 0.092 | 0.048525 | 1.448 | 45.25 | 8.52 | Questionable pressure sensor data; Used pressure offset of 0.079 to recalculate 'Stream_m_Avg' -> the offset of 0.275 was measured at the new location of the probe, but we want depth at the original location , which is the metal pole in the stream (calculated 0.079 by subtracting 'Lvl_m_Avg' value at 9/8/12 13:15 from "Stream_m_Avg' at 9/8/12 13:00)
2014-01-02 11:00 | 54601 | 12.68 | 1.396 | 0.105 | 0.275 | 0.184 | 0.092 | 0.048477 | 1.422 | 45.28 | 8.52 | Questionable pressure sensor data; Used pressure offset of 0.079 to recalculate 'Stream_m_Avg' -> the offset of 0.275 was measured at the new location of the probe, but we want depth at the original location , which is the metal pole in the stream (calculated 0.079 by subtracting 'Lvl_m_Avg' value at 9/8/12 13:15 from "Stream_m_Avg' at 9/8/12 13:00)
2014-01-02 11:15 | 54602 | 12.75 | 1.377 | 0.102 | 0.275 | 0.181 | 0.092 | 0.048449 | 1.405 | 45.38 | 8.53 | Questionable pressure sensor data; Used pressure offset of 0.079 to recalculate 'Stream_m_Avg' -> the offset of 0.275 was measured at the new location of the probe, but we want depth at the original location , which is the metal pole in the stream (calculated 0.079 by subtracting 'Lvl_m_Avg' value at 9/8/12 13:15 from "Stream_m_Avg' at 9/8/12 13:00)
2014-01-02 11:30 | 54603 | 12.78 | 1.364 | 0.097 | 0.275 | 0.176 | 0.092 | 0.048426 | 1.402 | 45.35 | 8.53 | Questionable pressure sensor data; Used pressure offset of 0.079 to recalculate 'Stream_m_Avg' -> the offset of 0.275 was measured at the new location of the probe, but we want depth at the original location , which is the metal pole in the stream (calculated 0.079 by subtracting 'Lvl_m_Avg' value at 9/8/12 13:15 from "Stream_m_Avg' at 9/8/12 13:00)
2014-01-02 11:45 | 54604 | 12.86 | 1.356 | 0.091 | 0.275 | 0.17 | 0.092 | 0.048413 | 1.396 | 45.38 | 8.53 | Questionable pressure sensor data; Used pressure offset of 0.079 to recalculate 'Stream_m_Avg' -> the offset of 0.275 was measured at the new location of the probe, but we want depth at the original location , which is the metal pole in the stream (calculated 0.079 by subtracting 'Lvl_m_Avg' value at 9/8/12 13:15 from "Stream_m_Avg' at 9/8/12 13:00)
2014-01-02 12:00 | 54605 | 13.85 | 1.372 | 0.073 | 0.275 | 0.152 | 0.092 | 0.04842 | 1.431 | 45.38 | 8.55 | Questionable pressure sensor data; Used pressure offset of 0.079 to recalculate 'Stream_m_Avg' -> the offset of 0.275 was measured at the new location of the probe, but we want depth at the original location , which is the metal pole in the stream (calculated 0.079 by subtracting 'Lvl_m_Avg' value at 9/8/12 13:15 from "Stream_m_Avg' at 9/8/12 13:00)
2014-01-02 12:15 | 54606 | 13.79 | 1.462 | 0.046 | 0.275 | 0.125 | 0.091 | 0.048556 | 1.555 | 45.25 | 8.53 | Questionable pressure sensor data; Used pressure offset of 0.079 to recalculate 'Stream_m_Avg' -> the offset of 0.275 was measured at the new location of the probe, but we want depth at the original location , which is the metal pole in the stream (calculated 0.079 by subtracting 'Lvl_m_Avg' value at 9/8/12 13:15 from "Stream_m_Avg' at 9/8/12 13:00)
2014-01-02 12:30 | 54607 | 13.77 | 1.582 | 0.031 | 0.275 | 0.11 | 0.091 | 0.048748 | 1.678 | 45.04 | 8.5 | Questionable pressure sensor data; Used pressure offset of 0.079 to recalculate 'Stream_m_Avg' -> the offset of 0.275 was measured at the new location of the probe, but we want depth at the original location , which is the metal pole in the stream (calculated 0.079 by subtracting 'Lvl_m_Avg' value at 9/8/12 13:15 from "Stream_m_Avg' at 9/8/12 13:00)
2014-01-02 12:45 | 54608 | 13.79 | 1.694 | 0.029 | 0.275 | 0.108 | 0.091 | 0.048916 | 1.79 | 44.97 | 8.47 | Questionable pressure sensor data; Used pressure offset of 0.079 to recalculate 'Stream_m_Avg' -> the offset of 0.275 was measured at the new location of the probe, but we want depth at the original location , which is the metal pole in the stream (calculated 0.079 by subtracting 'Lvl_m_Avg' value at 9/8/12 13:15 from "Stream_m_Avg' at 9/8/12 13:00)
2014-01-02 13:00 | 54609 | 13.78 | 1.803 | 0.029 | 0.275 | 0.108 | 0.091 | 0.049086 | 1.899 | 44.97 | 8.46 | Questionable pressure sensor data; Used pressure offset of 0.079 to recalculate 'Stream_m_Avg' -> the offset of 0.275 was measured at the new location of the probe, but we want depth at the original location , which is the metal pole in the stream (calculated 0.079 by subtracting 'Lvl_m_Avg' value at 9/8/12 13:15 from "Stream_m_Avg' at 9/8/12 13:00)
2014-01-02 13:15 | 54610 | 13.75 | 1.914 | 0.024 | 0.275 | 0.103 | 0.091 | 0.049267 | 2.018 | 44.83 | 8.45 | Questionable pressure sensor data; Used pressure offset of 0.079 to recalculate 'Stream_m_Avg' -> the offset of 0.275 was measured at the new location of the probe, but we want depth at the original location , which is the metal pole in the stream (calculated 0.079 by subtracting 'Lvl_m_Avg' value at 9/8/12 13:15 from "Stream_m_Avg' at 9/8/12 13:00)
2014-01-02 13:30 | 54611 | 13.72 | 2.023 | 0.001 | 0.275 | 0.08 | 0.091 | 0.049436 | 2.122 | 44.62 | 8.42 | Questionable pressure sensor data; Used pressure offset of 0.079 to recalculate 'Stream_m_Avg' -> the offset of 0.275 was measured at the new location of the probe, but we want depth at the original location , which is the metal pole in the stream (calculated 0.079 by subtracting 'Lvl_m_Avg' value at 9/8/12 13:15 from "Stream_m_Avg' at 9/8/12 13:00)
2014-01-02 13:45 | 54612 | 13.71 | 2.117 | -0.023 | 0.275 | 0.056 | 0.091 | 0.049593 | 2.214 | 44.55 | 8.39 | Questionable pressure sensor data; Used pressure offset of 0.079 to recalculate 'Stream_m_Avg' -> the offset of 0.275 was measured at the new location of the probe, but we want depth at the original location , which is the metal pole in the stream (calculated 0.079 by subtracting 'Lvl_m_Avg' value at 9/8/12 13:15 from "Stream_m_Avg' at 9/8/12 13:00)
2014-01-02 14:00 | 54613 | 13.67 | 2.197 | -0.021 | 0.275 | 0.058 | 0.091 | 0.049733 | 2.285 | 44.42 | 8.37 | Questionable pressure sensor data; Used pressure offset of 0.079 to recalculate 'Stream_m_Avg' -> the offset of 0.275 was measured at the new location of the probe, but we want depth at the original location , which is the metal pole in the stream (calculated 0.079 by subtracting 'Lvl_m_Avg' value at 9/8/12 13:15 from "Stream_m_Avg' at 9/8/12 13:00)
2014-01-02 14:15 | 54614 | 13.65 | 2.266 | -0.009 | 0.275 | 0.07 | 0.091 | 0.049844 | 2.353 | 44.35 | 8.35 | Questionable pressure sensor data; Used pressure offset of 0.079 to recalculate 'Stream_m_Avg' -> the offset of 0.275 was measured at the new location of the probe, but we want depth at the original location , which is the metal pole in the stream (calculated 0.079 by subtracting 'Lvl_m_Avg' value at 9/8/12 13:15 from "Stream_m_Avg' at 9/8/12 13:00)
2014-01-02 14:30 | 54615 | 13.65 | 2.325 | -0.01 | 0.275 | 0.069 | 0.091 | 0.049934 | 2.407 | 44.35 | 8.34 | Questionable pressure sensor data; Used pressure offset of 0.079 to recalculate 'Stream_m_Avg' -> the offset of 0.275 was measured at the new location of the probe, but we want depth at the original location , which is the metal pole in the stream (calculated 0.079 by subtracting 'Lvl_m_Avg' value at 9/8/12 13:15 from "Stream_m_Avg' at 9/8/12 13:00)
2014-01-02 14:45 | 54616 | 13.36 | 2.37 | -0.014 | 0.275 | 0.065 | 0.091 | 0.050022 | 2.444 | 44.28 | 8.34 | Questionable pressure sensor data; Used pressure offset of 0.079 to recalculate 'Stream_m_Avg' -> the offset of 0.275 was measured at the new location of the probe, but we want depth at the original location , which is the metal pole in the stream (calculated 0.079 by subtracting 'Lvl_m_Avg' value at 9/8/12 13:15 from "Stream_m_Avg' at 9/8/12 13:00)
2014-01-02 15:00 | 54617 | 13.08 | 2.405 | 0.013 | 0.275 | 0.092 | 0.091 | 0.050099 | 2.475 | 44.21 | 8.33 | Questionable pressure sensor data; Used pressure offset of 0.079 to recalculate 'Stream_m_Avg' -> the offset of 0.275 was measured at the new location of the probe, but we want depth at the original location , which is the metal pole in the stream (calculated 0.079 by subtracting 'Lvl_m_Avg' value at 9/8/12 13:15 from "Stream_m_Avg' at 9/8/12 13:00)
2014-01-02 15:15 | 54618 | 12.92 | 2.423 | 0.041 | 0.275 | 0.12 | 0.091 | 0.050135 | 2.488 | 44.22 | 8.32 | Questionable pressure sensor data; Used pressure offset of 0.079 to recalculate 'Stream_m_Avg' -> the offset of 0.275 was measured at the new location of the probe, but we want depth at the original location , which is the metal pole in the stream (calculated 0.079 by subtracting 'Lvl_m_Avg' value at 9/8/12 13:15 from "Stream_m_Avg' at 9/8/12 13:00)
2014-01-02 15:30 | 54619 | 12.91 | 2.431 | 0.06 | 0.275 | 0.139 | 0.091 | 0.050166 | 2.486 | 44.15 | 8.31 | Questionable pressure sensor data; Used pressure offset of 0.079 to recalculate 'Stream_m_Avg' -> the offset of 0.275 was measured at the new location of the probe, but we want depth at the original location , which is the metal pole in the stream (calculated 0.079 by subtracting 'Lvl_m_Avg' value at 9/8/12 13:15 from "Stream_m_Avg' at 9/8/12 13:00)
2014-01-02 15:45 | 54620 | 12.87 | 2.426 | 0.074 | 0.275 | 0.153 | 0.091 | 0.050169 | 2.476 | 44.08 | 8.31 | Questionable pressure sensor data; Used pressure offset of 0.079 to recalculate 'Stream_m_Avg' -> the offset of 0.275 was measured at the new location of the probe, but we want depth at the original location , which is the metal pole in the stream (calculated 0.079 by subtracting 'Lvl_m_Avg' value at 9/8/12 13:15 from "Stream_m_Avg' at 9/8/12 13:00)
2014-01-02 16:00 | 54621 | 12.87 | 2.414 | 0.084 | 0.275 | 0.163 | 0.091 | 0.050166 | 2.46 | 44.15 | 8.3 | Questionable pressure sensor data; Used pressure offset of 0.079 to recalculate 'Stream_m_Avg' -> the offset of 0.275 was measured at the new location of the probe, but we want depth at the original location , which is the metal pole in the stream (calculated 0.079 by subtracting 'Lvl_m_Avg' value at 9/8/12 13:15 from "Stream_m_Avg' at 9/8/12 13:00)
2014-01-02 16:15 | 54622 | 13.16 | 2.396 | 0.085 | 0.275 | 0.164 | 0.091 | 0.05015 | 2.441 | 44.22 | 8.32 | Questionable pressure sensor data; Used pressure offset of 0.079 to recalculate 'Stream_m_Avg' -> the offset of 0.275 was measured at the new location of the probe, but we want depth at the original location , which is the metal pole in the stream (calculated 0.079 by subtracting 'Lvl_m_Avg' value at 9/8/12 13:15 from "Stream_m_Avg' at 9/8/12 13:00)
2014-01-02 16:30 | 54623 | 12.97 | 2.379 | 0.083 | 0.275 | 0.162 | 0.091 | 0.050129 | 2.42 | 44.35 | 8.35 | Questionable pressure sensor data; Used pressure offset of 0.079 to recalculate 'Stream_m_Avg' -> the offset of 0.275 was measured at the new location of the probe, but we want depth at the original location , which is the metal pole in the stream (calculated 0.079 by subtracting 'Lvl_m_Avg' value at 9/8/12 13:15 from "Stream_m_Avg' at 9/8/12 13:00)
2014-01-02 16:45 | 54624 | 12.79 | 2.356 | 0.086 | 0.275 | 0.165 | 0.091 | 0.050109 | 2.392 | 44.35 | 8.35 | Questionable pressure sensor data; Used pressure offset of 0.079 to recalculate 'Stream_m_Avg' -> the offset of 0.275 was measured at the new location of the probe, but we want depth at the original location , which is the metal pole in the stream (calculated 0.079 by subtracting 'Lvl_m_Avg' value at 9/8/12 13:15 from "Stream_m_Avg' at 9/8/12 13:00)
2014-01-02 17:00 | 54625 | 12.73 | 2.325 | 0.094 | 0.275 | 0.173 | 0.092 | 0.05007 | 2.358 | 44.42 | 8.35 | Questionable pressure sensor data; Used pressure offset of 0.079 to recalculate 'Stream_m_Avg' -> the offset of 0.275 was measured at the new location of the probe, but we want depth at the original location , which is the metal pole in the stream (calculated 0.079 by subtracting 'Lvl_m_Avg' value at 9/8/12 13:15 from "Stream_m_Avg' at 9/8/12 13:00)
2014-01-02 17:15 | 54626 | 12.72 | 2.291 | 0.095 | 0.275 | 0.174 | 0.092 | 0.050019 | 2.324 | 44.42 | 8.36 | Questionable pressure sensor data; Used pressure offset of 0.079 to recalculate 'Stream_m_Avg' -> the offset of 0.275 was measured at the new location of the probe, but we want depth at the original location , which is the metal pole in the stream (calculated 0.079 by subtracting 'Lvl_m_Avg' value at 9/8/12 13:15 from "Stream_m_Avg' at 9/8/12 13:00)
2014-01-02 17:30 | 54627 | 12.67 | 2.26 | 0.092 | 0.275 | 0.171 | 0.092 | 0.050002 | 2.296 | 44.42 | 8.36 | Questionable pressure sensor data; Used pressure offset of 0.079 to recalculate 'Stream_m_Avg' -> the offset of 0.275 was measured at the new location of the probe, but we want depth at the original location , which is the metal pole in the stream (calculated 0.079 by subtracting 'Lvl_m_Avg' value at 9/8/12 13:15 from "Stream_m_Avg' at 9/8/12 13:00)
2014-01-02 17:45 | 54628 | 12.64 | 2.235 | 0.088 | 0.275 | 0.167 | 0.092 | 0.049984 | 2.274 | 44.42 | 8.36 | Questionable pressure sensor data; Used pressure offset of 0.079 to recalculate 'Stream_m_Avg' -> the offset of 0.275 was measured at the new location of the probe, but we want depth at the original location , which is the metal pole in the stream (calculated 0.079 by subtracting 'Lvl_m_Avg' value at 9/8/12 13:15 from "Stream_m_Avg' at 9/8/12 13:00)
2014-01-02 18:00 | 54629 | 12.63 | 2.22 | 0.086 | 0.275 | 0.165 | 0.092 | 0.049976 | 2.27 | 44.45 | 8.36 | Questionable pressure sensor data; Used pressure offset of 0.079 to recalculate 'Stream_m_Avg' -> the offset of 0.275 was measured at the new location of the probe, but we want depth at the original location , which is the metal pole in the stream (calculated 0.079 by subtracting 'Lvl_m_Avg' value at 9/8/12 13:15 from "Stream_m_Avg' at 9/8/12 13:00)
2014-01-02 18:15 | 54630 | 12.61 | 2.214 | 0.081 | 0.275 | 0.16 | 0.092 | 0.049983 | 2.264 | 44.42 | 8.36 | Questionable pressure sensor data; Used pressure offset of 0.079 to recalculate 'Stream_m_Avg' -> the offset of 0.275 was measured at the new location of the probe, but we want depth at the original location , which is the metal pole in the stream (calculated 0.079 by subtracting 'Lvl_m_Avg' value at 9/8/12 13:15 from "Stream_m_Avg' at 9/8/12 13:00)
2014-01-02 18:30 | 54631 | 12.6 | 2.211 | 0.079 | 0.275 | 0.158 | 0.092 | 0.049985 | 2.259 | 44.49 | 8.37 | Questionable pressure sensor data; Used pressure offset of 0.079 to recalculate 'Stream_m_Avg' -> the offset of 0.275 was measured at the new location of the probe, but we want depth at the original location , which is the metal pole in the stream (calculated 0.079 by subtracting 'Lvl_m_Avg' value at 9/8/12 13:15 from "Stream_m_Avg' at 9/8/12 13:00)
2014-01-02 18:45 | 54632 | 12.6 | 2.208 | 0.08 | 0.275 | 0.159 | 0.092 | 0.049991 | 2.263 | 44.49 | 8.37 | Questionable pressure sensor data; Used pressure offset of 0.079 to recalculate 'Stream_m_Avg' -> the offset of 0.275 was measured at the new location of the probe, but we want depth at the original location , which is the metal pole in the stream (calculated 0.079 by subtracting 'Lvl_m_Avg' value at 9/8/12 13:15 from "Stream_m_Avg' at 9/8/12 13:00)
2014-01-02 19:00 | 54633 | 12.6 | 2.2 | 0.087 | 0.275 | 0.166 | 0.092 | 0.049982 | 2.242 | 44.42 | 8.37 | Questionable pressure sensor data; Used pressure offset of 0.079 to recalculate 'Stream_m_Avg' -> the offset of 0.275 was measured at the new location of the probe, but we want depth at the original location , which is the metal pole in the stream (calculated 0.079 by subtracting 'Lvl_m_Avg' value at 9/8/12 13:15 from "Stream_m_Avg' at 9/8/12 13:00)
2014-01-02 19:15 | 54634 | 12.58 | 2.185 | 0.093 | 0.275 | 0.172 | 0.092 | 0.049949 | 2.228 | 44.49 | 8.37 | Questionable pressure sensor data; Used pressure offset of 0.079 to recalculate 'Stream_m_Avg' -> the offset of 0.275 was measured at the new location of the probe, but we want depth at the original location , which is the metal pole in the stream (calculated 0.079 by subtracting 'Lvl_m_Avg' value at 9/8/12 13:15 from "Stream_m_Avg' at 9/8/12 13:00)
2014-01-02 19:30 | 54635 | 12.58 | 2.164 | 0.098 | 0.275 | 0.177 | 0.092 | 0.04991 | 2.207 | 44.49 | 8.37 | Questionable pressure sensor data; Used pressure offset of 0.079 to recalculate 'Stream_m_Avg' -> the offset of 0.275 was measured at the new location of the probe, but we want depth at the original location , which is the metal pole in the stream (calculated 0.079 by subtracting 'Lvl_m_Avg' value at 9/8/12 13:15 from "Stream_m_Avg' at 9/8/12 13:00)
2014-01-02 19:45 | 54636 | 12.57 | 2.135 | 0.103 | 0.275 | 0.182 | 0.092 | 0.049861 | 2.169 | 44.49 | 8.37 | Questionable pressure sensor data; Used pressure offset of 0.079 to recalculate 'Stream_m_Avg' -> the offset of 0.275 was measured at the new location of the probe, but we want depth at the original location , which is the metal pole in the stream (calculated 0.079 by subtracting 'Lvl_m_Avg' value at 9/8/12 13:15 from "Stream_m_Avg' at 9/8/12 13:00)
2014-01-02 20:00 | 54637 | 12.56 | 2.1 | 0.107 | 0.275 | 0.186 | 0.092 | 0.0498 | 2.132 | 44.53 | 8.37 | Questionable pressure sensor data; Used pressure offset of 0.079 to recalculate 'Stream_m_Avg' -> the offset of 0.275 was measured at the new location of the probe, but we want depth at the original location , which is the metal pole in the stream (calculated 0.079 by subtracting 'Lvl_m_Avg' value at 9/8/12 13:15 from "Stream_m_Avg' at 9/8/12 13:00)
2014-01-02 20:15 | 54638 | 12.55 | 2.063 | 0.107 | 0.275 | 0.186 | 0.092 | 0.049727 | 2.094 | 44.63 | 8.39 | Questionable pressure sensor data; Used pressure offset of 0.079 to recalculate 'Stream_m_Avg' -> the offset of 0.275 was measured at the new location of the probe, but we want depth at the original location , which is the metal pole in the stream (calculated 0.079 by subtracting 'Lvl_m_Avg' value at 9/8/12 13:15 from "Stream_m_Avg' at 9/8/12 13:00)
2014-01-02 20:30 | 54639 | 12.55 | 2.029 | 0.105 | 0.275 | 0.184 | 0.092 | 0.049664 | 2.062 | 44.56 | 8.39 | Questionable pressure sensor data; Used pressure offset of 0.079 to recalculate 'Stream_m_Avg' -> the offset of 0.275 was measured at the new location of the probe, but we want depth at the original location , which is the metal pole in the stream (calculated 0.079 by subtracting 'Lvl_m_Avg' value at 9/8/12 13:15 from "Stream_m_Avg' at 9/8/12 13:00)
2014-01-02 20:45 | 54640 | 12.54 | 2.001 | 0.102 | 0.275 | 0.181 | 0.092 | 0.049618 | 2.039 | 44.64 | 8.39 | Questionable pressure sensor data; Used pressure offset of 0.079 to recalculate 'Stream_m_Avg' -> the offset of 0.275 was measured at the new location of the probe, but we want depth at the original location , which is the metal pole in the stream (calculated 0.079 by subtracting 'Lvl_m_Avg' value at 9/8/12 13:15 from "Stream_m_Avg' at 9/8/12 13:00)
2014-01-02 21:00 | 54641 | 12.53 | 1.979 | 0.097 | 0.275 | 0.176 | 0.092 | 0.049586 | 2.012 | 44.57 | 8.39 | Questionable pressure sensor data; Used pressure offset of 0.079 to recalculate 'Stream_m_Avg' -> the offset of 0.275 was measured at the new location of the probe, but we want depth at the original location , which is the metal pole in the stream (calculated 0.079 by subtracting 'Lvl_m_Avg' value at 9/8/12 13:15 from "Stream_m_Avg' at 9/8/12 13:00)
2014-01-02 21:15 | 54642 | 12.53 | 1.964 | 0.094 | 0.275 | 0.173 | 0.092 | 0.049554 | 2.003 | 44.57 | 8.39 | Questionable pressure sensor data; Used pressure offset of 0.079 to recalculate 'Stream_m_Avg' -> the offset of 0.275 was measured at the new location of the probe, but we want depth at the original location , which is the metal pole in the stream (calculated 0.079 by subtracting 'Lvl_m_Avg' value at 9/8/12 13:15 from "Stream_m_Avg' at 9/8/12 13:00)
2014-01-02 21:30 | 54643 | 12.52 | 1.949 | 0.092 | 0.275 | 0.171 | 0.092 | 0.049543 | 1.988 | 44.57 | 8.39 | Questionable pressure sensor data; Used pressure offset of 0.079 to recalculate 'Stream_m_Avg' -> the offset of 0.275 was measured at the new location of the probe, but we want depth at the original location , which is the metal pole in the stream (calculated 0.079 by subtracting 'Lvl_m_Avg' value at 9/8/12 13:15 from "Stream_m_Avg' at 9/8/12 13:00)
2014-01-02 21:45 | 54644 | 12.52 | 1.936 | 0.09 | 0.275 | 0.169 | 0.092 | 0.049522 | 1.977 | 44.57 | 8.39 | Questionable pressure sensor data; Used pressure offset of 0.079 to recalculate 'Stream_m_Avg' -> the offset of 0.275 was measured at the new location of the probe, but we want depth at the original location , which is the metal pole in the stream (calculated 0.079 by subtracting 'Lvl_m_Avg' value at 9/8/12 13:15 from "Stream_m_Avg' at 9/8/12 13:00)
2014-01-02 22:00 | 54645 | 12.52 | 1.925 | 0.089 | 0.275 | 0.168 | 0.092 | 0.049497 | 1.964 | 44.57 | 8.39 | Questionable pressure sensor data; Used pressure offset of 0.079 to recalculate 'Stream_m_Avg' -> the offset of 0.275 was measured at the new location of the probe, but we want depth at the original location , which is the metal pole in the stream (calculated 0.079 by subtracting 'Lvl_m_Avg' value at 9/8/12 13:15 from "Stream_m_Avg' at 9/8/12 13:00)
2014-01-02 22:15 | 54646 | 12.51 | 1.914 | 0.089 | 0.275 | 0.168 | 0.092 | 0.049491 | 1.956 | 44.57 | 8.38 | Questionable pressure sensor data; Used pressure offset of 0.079 to recalculate 'Stream_m_Avg' -> the offset of 0.275 was measured at the new location of the probe, but we want depth at the original location , which is the metal pole in the stream (calculated 0.079 by subtracting 'Lvl_m_Avg' value at 9/8/12 13:15 from "Stream_m_Avg' at 9/8/12 13:00)
2014-01-02 22:30 | 54647 | 12.51 | 1.902 | 0.086 | 0.275 | 0.165 | 0.092 | 0.049464 | 1.94 | 44.5 | 8.38 | Questionable pressure sensor data; Used pressure offset of 0.079 to recalculate 'Stream_m_Avg' -> the offset of 0.275 was measured at the new location of the probe, but we want depth at the original location , which is the metal pole in the stream (calculated 0.079 by subtracting 'Lvl_m_Avg' value at 9/8/12 13:15 from "Stream_m_Avg' at 9/8/12 13:00)
2014-01-02 22:45 | 54648 | 12.5 | 1.891 | 0.083 | 0.275 | 0.162 | 0.092 | 0.049455 | 1.933 | 44.5 | 8.38 | Questionable pressure sensor data; Used pressure offset of 0.079 to recalculate 'Stream_m_Avg' -> the offset of 0.275 was measured at the new location of the probe, but we want depth at the original location , which is the metal pole in the stream (calculated 0.079 by subtracting 'Lvl_m_Avg' value at 9/8/12 13:15 from "Stream_m_Avg' at 9/8/12 13:00)
2014-01-02 23:00 | 54649 | 12.5 | 1.884 | 0.078 | 0.275 | 0.157 | 0.092 | 0.049451 | 1.925 | 44.5 | 8.37 | Questionable pressure sensor data; Used pressure offset of 0.079 to recalculate 'Stream_m_Avg' -> the offset of 0.275 was measured at the new location of the probe, but we want depth at the original location , which is the metal pole in the stream (calculated 0.079 by subtracting 'Lvl_m_Avg' value at 9/8/12 13:15 from "Stream_m_Avg' at 9/8/12 13:00)
2014-01-02 23:15 | 54650 | 12.49 | 1.882 | 0.074 | 0.275 | 0.153 | 0.092 | 0.049443 | 1.93 | 44.47 | 8.36 | Questionable pressure sensor data; Used pressure offset of 0.079 to recalculate 'Stream_m_Avg' -> the offset of 0.275 was measured at the new location of the probe, but we want depth at the original location , which is the metal pole in the stream (calculated 0.079 by subtracting 'Lvl_m_Avg' value at 9/8/12 13:15 from "Stream_m_Avg' at 9/8/12 13:00)
2014-01-02 23:30 | 54651 | 12.49 | 1.887 | 0.068 | 0.275 | 0.147 | 0.092 | 0.049478 | 1.934 | 44.47 | 8.37 | Questionable pressure sensor data; Used pressure offset of 0.079 to recalculate 'Stream_m_Avg' -> the offset of 0.275 was measured at the new location of the probe, but we want depth at the original location , which is the metal pole in the stream (calculated 0.079 by subtracting 'Lvl_m_Avg' value at 9/8/12 13:15 from "Stream_m_Avg' at 9/8/12 13:00)
2014-01-02 23:45 | 54652 | 12.49 | 1.896 | 0.064 | 0.275 | 0.143 | 0.092 | 0.049482 | 1.945 | 44.43 | 8.37 | Questionable pressure sensor data; Used pressure offset of 0.079 to recalculate 'Stream_m_Avg' -> the offset of 0.275 was measured at the new location of the probe, but we want depth at the original location , which is the metal pole in the stream (calculated 0.079 by subtracting 'Lvl_m_Avg' value at 9/8/12 13:15 from "Stream_m_Avg' at 9/8/12 13:00)
2014-01-03 | 54653 | 12.49 | 1.907 | 0.063 | 0.275 | 0.142 | 0.092 | 0.049486 | 1.958 | 44.43 | 8.36 | Questionable pressure sensor data; Used pressure offset of 0.079 to recalculate 'Stream_m_Avg' -> the offset of 0.275 was measured at the new location of the probe, but we want depth at the original location , which is the metal pole in the stream (calculated 0.079 by subtracting 'Lvl_m_Avg' value at 9/8/12 13:15 from "Stream_m_Avg' at 9/8/12 13:00)
2014-01-03 00:15 | 54654 | 12.47 | 1.921 | 0.06 | 0.275 | 0.139 | 0.092 | 0.049528 | 1.978 | 44.36 | 8.35 | Questionable pressure sensor data; Used pressure offset of 0.079 to recalculate 'Stream_m_Avg' -> the offset of 0.275 was measured at the new location of the probe, but we want depth at the original location , which is the metal pole in the stream (calculated 0.079 by subtracting 'Lvl_m_Avg' value at 9/8/12 13:15 from "Stream_m_Avg' at 9/8/12 13:00)
2014-01-03 00:30 | 54655 | 12.48 | 1.935 | 0.058 | 0.275 | 0.137 | 0.092 | 0.049567 | 1.988 | 44.36 | 8.35 | Questionable pressure sensor data; Used pressure offset of 0.079 to recalculate 'Stream_m_Avg' -> the offset of 0.275 was measured at the new location of the probe, but we want depth at the original location , which is the metal pole in the stream (calculated 0.079 by subtracting 'Lvl_m_Avg' value at 9/8/12 13:15 from "Stream_m_Avg' at 9/8/12 13:00)
2014-01-03 00:45 | 54656 | 12.47 | 1.95 | 0.055 | 0.275 | 0.134 | 0.092 | 0.049556 | 2.005 | 44.29 | 8.35 | Questionable pressure sensor data; Used pressure offset of 0.079 to recalculate 'Stream_m_Avg' -> the offset of 0.275 was measured at the new location of the probe, but we want depth at the original location , which is the metal pole in the stream (calculated 0.079 by subtracting 'Lvl_m_Avg' value at 9/8/12 13:15 from "Stream_m_Avg' at 9/8/12 13:00)
2014-01-03 01:00 | 54657 | 12.47 | 1.966 | 0.052 | 0.275 | 0.131 | 0.092 | 0.049579 | 2.026 | 44.29 | 8.34 | Questionable pressure sensor data; Used pressure offset of 0.079 to recalculate 'Stream_m_Avg' -> the offset of 0.275 was measured at the new location of the probe, but we want depth at the original location , which is the metal pole in the stream (calculated 0.079 by subtracting 'Lvl_m_Avg' value at 9/8/12 13:15 from "Stream_m_Avg' at 9/8/12 13:00)
2014-01-03 01:15 | 54658 | 12.47 | 1.983 | 0.051 | 0.275 | 0.13 | 0.092 | 0.049614 | 2.042 | 44.29 | 8.34 | Questionable pressure sensor data; Used pressure offset of 0.079 to recalculate 'Stream_m_Avg' -> the offset of 0.275 was measured at the new location of the probe, but we want depth at the original location , which is the metal pole in the stream (calculated 0.079 by subtracting 'Lvl_m_Avg' value at 9/8/12 13:15 from "Stream_m_Avg' at 9/8/12 13:00)
2014-01-03 01:30 | 54659 | 12.47 | 1.999 | 0.05 | 0.275 | 0.129 | 0.092 | 0.049626 | 2.052 | 44.22 | 8.33 | Questionable pressure sensor data; Used pressure offset of 0.079 to recalculate 'Stream_m_Avg' -> the offset of 0.275 was measured at the new location of the probe, but we want depth at the original location , which is the metal pole in the stream (calculated 0.079 by subtracting 'Lvl_m_Avg' value at 9/8/12 13:15 from "Stream_m_Avg' at 9/8/12 13:00)
2014-01-03 01:45 | 54660 | 12.47 | 2.016 | 0.05 | 0.275 | 0.129 | 0.092 | 0.049665 | 2.072 | 44.22 | 8.33 | Questionable pressure sensor data; Used pressure offset of 0.079 to recalculate 'Stream_m_Avg' -> the offset of 0.275 was measured at the new location of the probe, but we want depth at the original location , which is the metal pole in the stream (calculated 0.079 by subtracting 'Lvl_m_Avg' value at 9/8/12 13:15 from "Stream_m_Avg' at 9/8/12 13:00)
2014-01-03 02:00 | 54661 | 12.46 | 2.031 | 0.051 | 0.275 | 0.13 | 0.092 | 0.049688 | 2.091 | 44.22 | 8.32 | Questionable pressure sensor data; Used pressure offset of 0.079 to recalculate 'Stream_m_Avg' -> the offset of 0.275 was measured at the new location of the probe, but we want depth at the original location , which is the metal pole in the stream (calculated 0.079 by subtracting 'Lvl_m_Avg' value at 9/8/12 13:15 from "Stream_m_Avg' at 9/8/12 13:00)
2014-01-03 02:15 | 54662 | 12.46 | 2.045 | 0.05 | 0.275 | 0.129 | 0.092 | 0.04972 | 2.102 | 44.22 | 8.32 | Questionable pressure sensor data; Used pressure offset of 0.079 to recalculate 'Stream_m_Avg' -> the offset of 0.275 was measured at the new location of the probe, but we want depth at the original location , which is the metal pole in the stream (calculated 0.079 by subtracting 'Lvl_m_Avg' value at 9/8/12 13:15 from "Stream_m_Avg' at 9/8/12 13:00)
2014-01-03 02:30 | 54663 | 12.46 | 2.058 | 0.051 | 0.275 | 0.13 | 0.092 | 0.049738 | 2.11 | 44.15 | 8.31 | Questionable pressure sensor data; Used pressure offset of 0.079 to recalculate 'Stream_m_Avg' -> the offset of 0.275 was measured at the new location of the probe, but we want depth at the original location , which is the metal pole in the stream (calculated 0.079 by subtracting 'Lvl_m_Avg' value at 9/8/12 13:15 from "Stream_m_Avg' at 9/8/12 13:00)
2014-01-03 02:45 | 54664 | 12.46 | 2.069 | 0.051 | 0.275 | 0.13 | 0.092 | 0.049738 | 2.126 | 44.08 | 8.3 | Questionable pressure sensor data; Used pressure offset of 0.079 to recalculate 'Stream_m_Avg' -> the offset of 0.275 was measured at the new location of the probe, but we want depth at the original location , which is the metal pole in the stream (calculated 0.079 by subtracting 'Lvl_m_Avg' value at 9/8/12 13:15 from "Stream_m_Avg' at 9/8/12 13:00)
2014-01-03 03:00 | 54665 | 12.45 | 2.08 | 0.05 | 0.275 | 0.129 | 0.092 | 0.049777 | 2.14 | 44.01 | 8.29 | Questionable pressure sensor data; Used pressure offset of 0.079 to recalculate 'Stream_m_Avg' -> the offset of 0.275 was measured at the new location of the probe, but we want depth at the original location , which is the metal pole in the stream (calculated 0.079 by subtracting 'Lvl_m_Avg' value at 9/8/12 13:15 from "Stream_m_Avg' at 9/8/12 13:00)
2014-01-03 03:15 | 54666 | 12.46 | 2.091 | 0.05 | 0.275 | 0.129 | 0.092 | 0.049776 | 2.152 | 44.08 | 8.29 | Questionable pressure sensor data; Used pressure offset of 0.079 to recalculate 'Stream_m_Avg' -> the offset of 0.275 was measured at the new location of the probe, but we want depth at the original location , which is the metal pole in the stream (calculated 0.079 by subtracting 'Lvl_m_Avg' value at 9/8/12 13:15 from "Stream_m_Avg' at 9/8/12 13:00)
2014-01-03 03:30 | 54667 | 12.46 | 2.102 | 0.049 | 0.275 | 0.128 | 0.092 | 0.049793 | 2.16 | 44.01 | 8.29 | Questionable pressure sensor data; Used pressure offset of 0.079 to recalculate 'Stream_m_Avg' -> the offset of 0.275 was measured at the new location of the probe, but we want depth at the original location , which is the metal pole in the stream (calculated 0.079 by subtracting 'Lvl_m_Avg' value at 9/8/12 13:15 from "Stream_m_Avg' at 9/8/12 13:00)
2014-01-03 03:45 | 54668 | 12.45 | 2.112 | 0.051 | 0.275 | 0.13 | 0.092 | 0.049804 | 2.169 | 44.05 | 8.29 | Questionable pressure sensor data; Used pressure offset of 0.079 to recalculate 'Stream_m_Avg' -> the offset of 0.275 was measured at the new location of the probe, but we want depth at the original location , which is the metal pole in the stream (calculated 0.079 by subtracting 'Lvl_m_Avg' value at 9/8/12 13:15 from "Stream_m_Avg' at 9/8/12 13:00)
2014-01-03 04:00 | 54669 | 12.45 | 2.122 | 0.051 | 0.275 | 0.13 | 0.092 | 0.049838 | 2.176 | 44.01 | 8.28 | Questionable pressure sensor data; Used pressure offset of 0.079 to recalculate 'Stream_m_Avg' -> the offset of 0.275 was measured at the new location of the probe, but we want depth at the original location , which is the metal pole in the stream (calculated 0.079 by subtracting 'Lvl_m_Avg' value at 9/8/12 13:15 from "Stream_m_Avg' at 9/8/12 13:00)
2014-01-03 04:15 | 54670 | 12.45 | 2.132 | 0.047 | 0.275 | 0.126 | 0.092 | 0.049854 | 2.185 | 44.05 | 8.29 | Questionable pressure sensor data; Used pressure offset of 0.079 to recalculate 'Stream_m_Avg' -> the offset of 0.275 was measured at the new location of the probe, but we want depth at the original location , which is the metal pole in the stream (calculated 0.079 by subtracting 'Lvl_m_Avg' value at 9/8/12 13:15 from "Stream_m_Avg' at 9/8/12 13:00)
2014-01-03 04:30 | 54671 | 12.44 | 2.143 | 0.043 | 0.275 | 0.122 | 0.092 | 0.049879 | 2.198 | 43.95 | 8.28 | Questionable pressure sensor data; Used pressure offset of 0.079 to recalculate 'Stream_m_Avg' -> the offset of 0.275 was measured at the new location of the probe, but we want depth at the original location , which is the metal pole in the stream (calculated 0.079 by subtracting 'Lvl_m_Avg' value at 9/8/12 13:15 from "Stream_m_Avg' at 9/8/12 13:00)
2014-01-03 04:45 | 54672 | 12.44 | 2.156 | 0.041 | 0.275 | 0.12 | 0.092 | 0.049888 | 2.211 | 43.88 | 8.27 | Questionable pressure sensor data; Used pressure offset of 0.079 to recalculate 'Stream_m_Avg' -> the offset of 0.275 was measured at the new location of the probe, but we want depth at the original location , which is the metal pole in the stream (calculated 0.079 by subtracting 'Lvl_m_Avg' value at 9/8/12 13:15 from "Stream_m_Avg' at 9/8/12 13:00)
2014-01-03 05:00 | 54673 | 12.45 | 2.169 | 0.04 | 0.275 | 0.119 | 0.092 | 0.049911 | 2.226 | 43.88 | 8.26 | Questionable pressure sensor data; Used pressure offset of 0.079 to recalculate 'Stream_m_Avg' -> the offset of 0.275 was measured at the new location of the probe, but we want depth at the original location , which is the metal pole in the stream (calculated 0.079 by subtracting 'Lvl_m_Avg' value at 9/8/12 13:15 from "Stream_m_Avg' at 9/8/12 13:00)
2014-01-03 05:15 | 54674 | 12.44 | 2.184 | 0.041 | 0.275 | 0.12 | 0.092 | 0.049941 | 2.24 | 43.81 | 8.25 | Questionable pressure sensor data; Used pressure offset of 0.079 to recalculate 'Stream_m_Avg' -> the offset of 0.275 was measured at the new location of the probe, but we want depth at the original location , which is the metal pole in the stream (calculated 0.079 by subtracting 'Lvl_m_Avg' value at 9/8/12 13:15 from "Stream_m_Avg' at 9/8/12 13:00)
2014-01-03 05:30 | 54675 | 12.44 | 2.2 | 0.043 | 0.275 | 0.122 | 0.092 | 0.04998 | 2.258 | 43.81 | 8.25 | Questionable pressure sensor data; Used pressure offset of 0.079 to recalculate 'Stream_m_Avg' -> the offset of 0.275 was measured at the new location of the probe, but we want depth at the original location , which is the metal pole in the stream (calculated 0.079 by subtracting 'Lvl_m_Avg' value at 9/8/12 13:15 from "Stream_m_Avg' at 9/8/12 13:00)
2014-01-03 05:45 | 54676 | 12.44 | 2.216 | 0.039 | 0.275 | 0.118 | 0.092 | 0.050001 | 2.278 | 43.81 | 8.24 | Questionable pressure sensor data; Used pressure offset of 0.079 to recalculate 'Stream_m_Avg' -> the offset of 0.275 was measured at the new location of the probe, but we want depth at the original location , which is the metal pole in the stream (calculated 0.079 by subtracting 'Lvl_m_Avg' value at 9/8/12 13:15 from "Stream_m_Avg' at 9/8/12 13:00)
2014-01-03 06:00 | 54677 | 12.45 | 2.237 | 0.006 | 0.275 | 0.085 | 0.092 | 0.050027 | 2.303 | 43.74 | 8.24 | Questionable pressure sensor data; Used pressure offset of 0.079 to recalculate 'Stream_m_Avg' -> the offset of 0.275 was measured at the new location of the probe, but we want depth at the original location , which is the metal pole in the stream (calculated 0.079 by subtracting 'Lvl_m_Avg' value at 9/8/12 13:15 from "Stream_m_Avg' at 9/8/12 13:00)
2014-01-03 06:15 | 54678 | 12.45 | 2.282 | -0.016 | 0.275 | 0.063 | 0.092 | 0.050097 | 2.361 | 43.74 | 8.23 | Questionable pressure sensor data; Used pressure offset of 0.079 to recalculate 'Stream_m_Avg' -> the offset of 0.275 was measured at the new location of the probe, but we want depth at the original location , which is the metal pole in the stream (calculated 0.079 by subtracting 'Lvl_m_Avg' value at 9/8/12 13:15 from "Stream_m_Avg' at 9/8/12 13:00)
2014-01-03 06:30 | 54679 | 12.45 | 2.335 | -0.022 | 0.275 | 0.057 | 0.092 | 0.050185 | 2.42 | 43.66 | 8.23 | Questionable pressure sensor data; Used pressure offset of 0.079 to recalculate 'Stream_m_Avg' -> the offset of 0.275 was measured at the new location of the probe, but we want depth at the original location , which is the metal pole in the stream (calculated 0.079 by subtracting 'Lvl_m_Avg' value at 9/8/12 13:15 from "Stream_m_Avg' at 9/8/12 13:00)
2014-01-03 06:45 | 54680 | 12.46 | 2.395 | -0.018 | 0.275 | 0.061 | 0.091 | 0.050281 | 2.485 | 43.59 | 8.21 | Questionable pressure sensor data; Used pressure offset of 0.079 to recalculate 'Stream_m_Avg' -> the offset of 0.275 was measured at the new location of the probe, but we want depth at the original location , which is the metal pole in the stream (calculated 0.079 by subtracting 'Lvl_m_Avg' value at 9/8/12 13:15 from "Stream_m_Avg' at 9/8/12 13:00)
2014-01-03 07:00 | 54681 | 12.45 | 2.458 | -0.006 | 0.275 | 0.073 | 0.091 | 0.050382 | 2.542 | 43.59 | 8.2 | Questionable pressure sensor data; Used pressure offset of 0.079 to recalculate 'Stream_m_Avg' -> the offset of 0.275 was measured at the new location of the probe, but we want depth at the original location , which is the metal pole in the stream (calculated 0.079 by subtracting 'Lvl_m_Avg' value at 9/8/12 13:15 from "Stream_m_Avg' at 9/8/12 13:00)
2014-01-03 07:15 | 54682 | 12.45 | 2.521 | 0.007 | 0.275 | 0.086 | 0.091 | 0.050488 | 2.61 | 43.53 | 8.2 | Questionable pressure sensor data; Used pressure offset of 0.079 to recalculate 'Stream_m_Avg' -> the offset of 0.275 was measured at the new location of the probe, but we want depth at the original location , which is the metal pole in the stream (calculated 0.079 by subtracting 'Lvl_m_Avg' value at 9/8/12 13:15 from "Stream_m_Avg' at 9/8/12 13:00)
2014-01-03 07:30 | 54683 | 12.46 | 2.581 | 0.014 | 0.275 | 0.093 | 0.091 | 0.050576 | 2.664 | 43.46 | 8.2 | Questionable pressure sensor data; Used pressure offset of 0.079 to recalculate 'Stream_m_Avg' -> the offset of 0.275 was measured at the new location of the probe, but we want depth at the original location , which is the metal pole in the stream (calculated 0.079 by subtracting 'Lvl_m_Avg' value at 9/8/12 13:15 from "Stream_m_Avg' at 9/8/12 13:00)
2014-01-03 07:45 | 54684 | 12.46 | 2.639 | 0.014 | 0.275 | 0.093 | 0.091 | 0.050673 | 2.716 | 43.39 | 8.18 | Questionable pressure sensor data; Used pressure offset of 0.079 to recalculate 'Stream_m_Avg' -> the offset of 0.275 was measured at the new location of the probe, but we want depth at the original location , which is the metal pole in the stream (calculated 0.079 by subtracting 'Lvl_m_Avg' value at 9/8/12 13:15 from "Stream_m_Avg' at 9/8/12 13:00)
2014-01-03 08:00 | 54685 | 12.46 | 2.694 | 0.018 | 0.275 | 0.097 | 0.091 | 0.050764 | 2.775 | 43.46 | 8.18 | Questionable pressure sensor data; Used pressure offset of 0.079 to recalculate 'Stream_m_Avg' -> the offset of 0.275 was measured at the new location of the probe, but we want depth at the original location , which is the metal pole in the stream (calculated 0.079 by subtracting 'Lvl_m_Avg' value at 9/8/12 13:15 from "Stream_m_Avg' at 9/8/12 13:00)
2014-01-03 08:15 | 54686 | 12.46 | 2.74 | 0.03 | 0.275 | 0.109 | 0.091 | 0.050836 | 2.814 | 43.42 | 8.18 | Questionable pressure sensor data; Used pressure offset of 0.079 to recalculate 'Stream_m_Avg' -> the offset of 0.275 was measured at the new location of the probe, but we want depth at the original location , which is the metal pole in the stream (calculated 0.079 by subtracting 'Lvl_m_Avg' value at 9/8/12 13:15 from "Stream_m_Avg' at 9/8/12 13:00)
2014-01-03 08:30 | 54687 | 12.46 | 2.775 | 0.046 | 0.275 | 0.125 | 0.091 | 0.050875 | 2.844 | 43.39 | 8.17 | Questionable pressure sensor data; Used pressure offset of 0.079 to recalculate 'Stream_m_Avg' -> the offset of 0.275 was measured at the new location of the probe, but we want depth at the original location , which is the metal pole in the stream (calculated 0.079 by subtracting 'Lvl_m_Avg' value at 9/8/12 13:15 from "Stream_m_Avg' at 9/8/12 13:00)
2014-01-03 08:45 | 54688 | 12.46 | 2.8 | 0.058 | 0.275 | 0.137 | 0.091 | 0.050908 | 2.862 | 43.59 | 8.17 | Questionable pressure sensor data; Used pressure offset of 0.079 to recalculate 'Stream_m_Avg' -> the offset of 0.275 was measured at the new location of the probe, but we want depth at the original location , which is the metal pole in the stream (calculated 0.079 by subtracting 'Lvl_m_Avg' value at 9/8/12 13:15 from "Stream_m_Avg' at 9/8/12 13:00)
2014-01-03 09:00 | 54689 | 12.49 | 2.821 | 0.068 | 0.275 | 0.147 | 0.091 | 0.050929 | 2.885 | 43.53 | 8.19 | Questionable pressure sensor data; Used pressure offset of 0.079 to recalculate 'Stream_m_Avg' -> the offset of 0.275 was measured at the new location of the probe, but we want depth at the original location , which is the metal pole in the stream (calculated 0.079 by subtracting 'Lvl_m_Avg' value at 9/8/12 13:15 from "Stream_m_Avg' at 9/8/12 13:00)
2014-01-03 09:15 | 54690 | 12.57 | 2.841 | 0.073 | 0.275 | 0.152 | 0.091 | 0.050932 | 2.906 | 43.59 | 8.2 | Questionable pressure sensor data; Used pressure offset of 0.079 to recalculate 'Stream_m_Avg' -> the offset of 0.275 was measured at the new location of the probe, but we want depth at the original location , which is the metal pole in the stream (calculated 0.079 by subtracting 'Lvl_m_Avg' value at 9/8/12 13:15 from "Stream_m_Avg' at 9/8/12 13:00)
2014-01-03 09:30 | 54691 | 12.65 | 2.857 | 0.069 | 0.275 | 0.148 | 0.091 | 0.050931 | 2.916 | 43.66 | 8.21 | Questionable pressure sensor data; Used pressure offset of 0.079 to recalculate 'Stream_m_Avg' -> the offset of 0.275 was measured at the new location of the probe, but we want depth at the original location , which is the metal pole in the stream (calculated 0.079 by subtracting 'Lvl_m_Avg' value at 9/8/12 13:15 from "Stream_m_Avg' at 9/8/12 13:00)
2014-01-03 09:45 | 54692 | 12.75 | 2.875 | 0.061 | 0.275 | 0.14 | 0.091 | 0.050936 | 2.941 | 43.63 | 8.21 | Questionable pressure sensor data; Used pressure offset of 0.079 to recalculate 'Stream_m_Avg' -> the offset of 0.275 was measured at the new location of the probe, but we want depth at the original location , which is the metal pole in the stream (calculated 0.079 by subtracting 'Lvl_m_Avg' value at 9/8/12 13:15 from "Stream_m_Avg' at 9/8/12 13:00)
2014-01-03 10:00 | 54693 | 12.74 | 2.891 | 0.058 | 0.275 | 0.137 | 0.091 | 0.050947 | 2.954 | 43.59 | 8.21 | Questionable pressure sensor data; Used pressure offset of 0.079 to recalculate 'Stream_m_Avg' -> the offset of 0.275 was measured at the new location of the probe, but we want depth at the original location , which is the metal pole in the stream (calculated 0.079 by subtracting 'Lvl_m_Avg' value at 9/8/12 13:15 from "Stream_m_Avg' at 9/8/12 13:00)
2014-01-03 10:15 | 54694 | 12.81 | 2.905 | 0.057 | 0.275 | 0.136 | 0.091 | 0.050934 | 2.97 | 43.59 | 8.21 | Questionable pressure sensor data; Used pressure offset of 0.079 to recalculate 'Stream_m_Avg' -> the offset of 0.275 was measured at the new location of the probe, but we want depth at the original location , which is the metal pole in the stream (calculated 0.079 by subtracting 'Lvl_m_Avg' value at 9/8/12 13:15 from "Stream_m_Avg' at 9/8/12 13:00)
2014-01-03 10:30 | 54695 | 13.04 | 2.922 | 0.056 | 0.275 | 0.135 | 0.091 | 0.050923 | 2.988 | 43.59 | 8.21 | Questionable pressure sensor data; Used pressure offset of 0.079 to recalculate 'Stream_m_Avg' -> the offset of 0.275 was measured at the new location of the probe, but we want depth at the original location , which is the metal pole in the stream (calculated 0.079 by subtracting 'Lvl_m_Avg' value at 9/8/12 13:15 from "Stream_m_Avg' at 9/8/12 13:00)
2014-01-03 10:45 | 54696 | 13.09 | 2.937 | 0.056 | 0.275 | 0.135 | 0.091 | 0.050925 | 2.994 | 43.65 | 8.21 | Questionable pressure sensor data; Used pressure offset of 0.079 to recalculate 'Stream_m_Avg' -> the offset of 0.275 was measured at the new location of the probe, but we want depth at the original location , which is the metal pole in the stream (calculated 0.079 by subtracting 'Lvl_m_Avg' value at 9/8/12 13:15 from "Stream_m_Avg' at 9/8/12 13:00)
2014-01-03 11:00 | 54697 | 13 | 2.946 | 0.06 | 0.275 | 0.139 | 0.091 | 0.050918 | 3.004 | 43.58 | 8.2 | Questionable pressure sensor data; Used pressure offset of 0.079 to recalculate 'Stream_m_Avg' -> the offset of 0.275 was measured at the new location of the probe, but we want depth at the original location , which is the metal pole in the stream (calculated 0.079 by subtracting 'Lvl_m_Avg' value at 9/8/12 13:15 from "Stream_m_Avg' at 9/8/12 13:00)
2014-01-03 11:15 | 54698 | 12.98 | 2.942 | 0.068 | 0.275 | 0.147 | 0.091 | 0.050894 | 2.998 | 43.58 | 8.2 | Questionable pressure sensor data; Used pressure offset of 0.079 to recalculate 'Stream_m_Avg' -> the offset of 0.275 was measured at the new location of the probe, but we want depth at the original location , which is the metal pole in the stream (calculated 0.079 by subtracting 'Lvl_m_Avg' value at 9/8/12 13:15 from "Stream_m_Avg' at 9/8/12 13:00)
2014-01-03 11:30 | 54699 | 12.94 | 2.928 | 0.073 | 0.275 | 0.152 | 0.091 | 0.050872 | 2.982 | 43.58 | 8.2 | Questionable pressure sensor data; Used pressure offset of 0.079 to recalculate 'Stream_m_Avg' -> the offset of 0.275 was measured at the new location of the probe, but we want depth at the original location , which is the metal pole in the stream (calculated 0.079 by subtracting 'Lvl_m_Avg' value at 9/8/12 13:15 from "Stream_m_Avg' at 9/8/12 13:00)
2014-01-03 11:45 | 54700 | 12.93 | 2.903 | 0.079 | 0.275 | 0.158 | 0.091 | 0.050822 | 2.952 | 43.65 | 8.21 | Questionable pressure sensor data; Used pressure offset of 0.079 to recalculate 'Stream_m_Avg' -> the offset of 0.275 was measured at the new location of the probe, but we want depth at the original location , which is the metal pole in the stream (calculated 0.079 by subtracting 'Lvl_m_Avg' value at 9/8/12 13:15 from "Stream_m_Avg' at 9/8/12 13:00)
2014-01-03 12:00 | 54701 | 13.22 | 2.887 | 0.073 | 0.275 | 0.152 | 0.091 | 0.050788 | 2.937 | 43.65 | 8.22 | Questionable pressure sensor data; Used pressure offset of 0.079 to recalculate 'Stream_m_Avg' -> the offset of 0.275 was measured at the new location of the probe, but we want depth at the original location , which is the metal pole in the stream (calculated 0.079 by subtracting 'Lvl_m_Avg' value at 9/8/12 13:15 from "Stream_m_Avg' at 9/8/12 13:00)
2014-01-03 12:15 | 54702 | 13.47 | 2.913 | 0.06 | 0.275 | 0.139 | 0.091 | 0.050827 | 2.984 | 43.65 | 8.21 | Questionable pressure sensor data; Used pressure offset of 0.079 to recalculate 'Stream_m_Avg' -> the offset of 0.275 was measured at the new location of the probe, but we want depth at the original location , which is the metal pole in the stream (calculated 0.079 by subtracting 'Lvl_m_Avg' value at 9/8/12 13:15 from "Stream_m_Avg' at 9/8/12 13:00)
2014-01-03 12:30 | 54703 | 13.33 | 2.964 | 0.057 | 0.275 | 0.136 | 0.091 | 0.050913 | 3.041 | 43.58 | 8.21 | Questionable pressure sensor data; Used pressure offset of 0.079 to recalculate 'Stream_m_Avg' -> the offset of 0.275 was measured at the new location of the probe, but we want depth at the original location , which is the metal pole in the stream (calculated 0.079 by subtracting 'Lvl_m_Avg' value at 9/8/12 13:15 from "Stream_m_Avg' at 9/8/12 13:00)
2014-01-03 12:45 | 54704 | 13.2 | 3.006 | 0.064 | 0.275 | 0.143 | 0.091 | 0.05096 | 3.077 | 43.55 | 8.19 | Questionable pressure sensor data; Used pressure offset of 0.079 to recalculate 'Stream_m_Avg' -> the offset of 0.275 was measured at the new location of the probe, but we want depth at the original location , which is the metal pole in the stream (calculated 0.079 by subtracting 'Lvl_m_Avg' value at 9/8/12 13:15 from "Stream_m_Avg' at 9/8/12 13:00)
2014-01-03 13:00 | 54705 | 13.17 | 3.031 | 0.07 | 0.275 | 0.149 | 0.091 | 0.05098 | 3.101 | 43.58 | 8.2 | Questionable pressure sensor data; Used pressure offset of 0.079 to recalculate 'Stream_m_Avg' -> the offset of 0.275 was measured at the new location of the probe, but we want depth at the original location , which is the metal pole in the stream (calculated 0.079 by subtracting 'Lvl_m_Avg' value at 9/8/12 13:15 from "Stream_m_Avg' at 9/8/12 13:00)
2014-01-03 13:15 | 54706 | 13.32 | 3.069 | 0.069 | 0.275 | 0.148 | 0.091 | 0.051035 | 3.141 | 43.52 | 8.19 | Questionable pressure sensor data; Used pressure offset of 0.079 to recalculate 'Stream_m_Avg' -> the offset of 0.275 was measured at the new location of the probe, but we want depth at the original location , which is the metal pole in the stream (calculated 0.079 by subtracting 'Lvl_m_Avg' value at 9/8/12 13:15 from "Stream_m_Avg' at 9/8/12 13:00)
2014-01-03 13:30 | 54707 | 13.47 | 3.116 | 0.052 | 0.275 | 0.131 | 0.091 | 0.051117 | 3.193 | 43.38 | 8.17 | Questionable pressure sensor data; Used pressure offset of 0.079 to recalculate 'Stream_m_Avg' -> the offset of 0.275 was measured at the new location of the probe, but we want depth at the original location , which is the metal pole in the stream (calculated 0.079 by subtracting 'Lvl_m_Avg' value at 9/8/12 13:15 from "Stream_m_Avg' at 9/8/12 13:00)
2014-01-03 13:45 | 54708 | 13.31 | 3.147 | 0.043 | 0.275 | 0.122 | 0.091 | 0.051178 | 3.219 | 43.34 | 8.16 | Questionable pressure sensor data; Used pressure offset of 0.079 to recalculate 'Stream_m_Avg' -> the offset of 0.275 was measured at the new location of the probe, but we want depth at the original location , which is the metal pole in the stream (calculated 0.079 by subtracting 'Lvl_m_Avg' value at 9/8/12 13:15 from "Stream_m_Avg' at 9/8/12 13:00)
2014-01-03 14:00 | 54709 | 13.22 | 3.16 | 0.057 | 0.275 | 0.136 | 0.091 | 0.051201 | 3.227 | 43.38 | 8.16 | Questionable pressure sensor data; Used pressure offset of 0.079 to recalculate 'Stream_m_Avg' -> the offset of 0.275 was measured at the new location of the probe, but we want depth at the original location , which is the metal pole in the stream (calculated 0.079 by subtracting 'Lvl_m_Avg' value at 9/8/12 13:15 from "Stream_m_Avg' at 9/8/12 13:00)
2014-01-03 14:15 | 54710 | 13.08 | 3.159 | 0.08 | 0.275 | 0.159 | 0.091 | 0.051221 | 3.216 | 43.24 | 8.15 | Questionable pressure sensor data; Used pressure offset of 0.079 to recalculate 'Stream_m_Avg' -> the offset of 0.275 was measured at the new location of the probe, but we want depth at the original location , which is the metal pole in the stream (calculated 0.079 by subtracting 'Lvl_m_Avg' value at 9/8/12 13:15 from "Stream_m_Avg' at 9/8/12 13:00)
2014-01-03 14:30 | 54711 | 13.04 | 3.138 | 0.096 | 0.275 | 0.175 | 0.091 | 0.051203 | 3.189 | 43.31 | 8.15 | Questionable pressure sensor data; Used pressure offset of 0.079 to recalculate 'Stream_m_Avg' -> the offset of 0.275 was measured at the new location of the probe, but we want depth at the original location , which is the metal pole in the stream (calculated 0.079 by subtracting 'Lvl_m_Avg' value at 9/8/12 13:15 from "Stream_m_Avg' at 9/8/12 13:00)
2014-01-03 14:45 | 54712 | 13.08 | 3.103 | 0.105 | 0.275 | 0.184 | 0.091 | 0.051181 | 3.146 | 43.35 | 8.15 | Questionable pressure sensor data; Used pressure offset of 0.079 to recalculate 'Stream_m_Avg' -> the offset of 0.275 was measured at the new location of the probe, but we want depth at the original location , which is the metal pole in the stream (calculated 0.079 by subtracting 'Lvl_m_Avg' value at 9/8/12 13:15 from "Stream_m_Avg' at 9/8/12 13:00)
2014-01-03 15:00 | 54713 | 12.94 | 3.052 | 0.117 | 0.275 | 0.196 | 0.091 | 0.05111 | 3.088 | 43.38 | 8.16 | Questionable pressure sensor data; Used pressure offset of 0.079 to recalculate 'Stream_m_Avg' -> the offset of 0.275 was measured at the new location of the probe, but we want depth at the original location , which is the metal pole in the stream (calculated 0.079 by subtracting 'Lvl_m_Avg' value at 9/8/12 13:15 from "Stream_m_Avg' at 9/8/12 13:00)
2014-01-03 15:15 | 54714 | 12.87 | 2.99 | 0.126 | 0.275 | 0.205 | 0.091 | 0.051013 | 3.019 | 43.46 | 8.17 | Questionable pressure sensor data; Used pressure offset of 0.079 to recalculate 'Stream_m_Avg' -> the offset of 0.275 was measured at the new location of the probe, but we want depth at the original location , which is the metal pole in the stream (calculated 0.079 by subtracting 'Lvl_m_Avg' value at 9/8/12 13:15 from "Stream_m_Avg' at 9/8/12 13:00)
2014-01-03 15:30 | 54715 | 12.82 | 2.929 | 0.125 | 0.275 | 0.204 | 0.091 | 0.050924 | 2.955 | 43.52 | 8.18 | Questionable pressure sensor data; Used pressure offset of 0.079 to recalculate 'Stream_m_Avg' -> the offset of 0.275 was measured at the new location of the probe, but we want depth at the original location , which is the metal pole in the stream (calculated 0.079 by subtracting 'Lvl_m_Avg' value at 9/8/12 13:15 from "Stream_m_Avg' at 9/8/12 13:00)
2014-01-03 15:45 | 54716 | 12.81 | 2.861 | 0.123 | 0.275 | 0.202 | 0.091 | 0.050813 | 2.887 | 43.66 | 8.21 | Questionable pressure sensor data; Used pressure offset of 0.079 to recalculate 'Stream_m_Avg' -> the offset of 0.275 was measured at the new location of the probe, but we want depth at the original location , which is the metal pole in the stream (calculated 0.079 by subtracting 'Lvl_m_Avg' value at 9/8/12 13:15 from "Stream_m_Avg' at 9/8/12 13:00)
2014-01-03 16:00 | 54717 | 12.8 | 2.799 | 0.118 | 0.275 | 0.197 | 0.091 | 0.050724 | 2.832 | 43.69 | 8.21 | Questionable pressure sensor data; Used pressure offset of 0.079 to recalculate 'Stream_m_Avg' -> the offset of 0.275 was measured at the new location of the probe, but we want depth at the original location , which is the metal pole in the stream (calculated 0.079 by subtracting 'Lvl_m_Avg' value at 9/8/12 13:15 from "Stream_m_Avg' at 9/8/12 13:00)
2014-01-03 16:15 | 54718 | 12.75 | 2.748 | 0.117 | 0.275 | 0.196 | 0.091 | 0.050652 | 2.781 | 43.66 | 8.22 | Questionable pressure sensor data; Used pressure offset of 0.079 to recalculate 'Stream_m_Avg' -> the offset of 0.275 was measured at the new location of the probe, but we want depth at the original location , which is the metal pole in the stream (calculated 0.079 by subtracting 'Lvl_m_Avg' value at 9/8/12 13:15 from "Stream_m_Avg' at 9/8/12 13:00)
2014-01-03 16:30 | 54719 | 12.75 | 2.701 | 0.115 | 0.275 | 0.194 | 0.091 | 0.050582 | 2.736 | 43.76 | 8.22 | Questionable pressure sensor data; Used pressure offset of 0.079 to recalculate 'Stream_m_Avg' -> the offset of 0.275 was measured at the new location of the probe, but we want depth at the original location , which is the metal pole in the stream (calculated 0.079 by subtracting 'Lvl_m_Avg' value at 9/8/12 13:15 from "Stream_m_Avg' at 9/8/12 13:00)
2014-01-03 16:45 | 54720 | 12.72 | 2.652 | 0.115 | 0.275 | 0.194 | 0.091 | 0.050507 | 2.682 | 43.86 | 8.25 | Questionable pressure sensor data; Used pressure offset of 0.079 to recalculate 'Stream_m_Avg' -> the offset of 0.275 was measured at the new location of the probe, but we want depth at the original location , which is the metal pole in the stream (calculated 0.079 by subtracting 'Lvl_m_Avg' value at 9/8/12 13:15 from "Stream_m_Avg' at 9/8/12 13:00)
2014-01-03 17:00 | 54721 | 12.68 | 2.611 | 0.117 | 0.275 | 0.196 | 0.091 | 0.050435 | 2.647 | 43.86 | 8.25 | Questionable pressure sensor data; Used pressure offset of 0.079 to recalculate 'Stream_m_Avg' -> the offset of 0.275 was measured at the new location of the probe, but we want depth at the original location , which is the metal pole in the stream (calculated 0.079 by subtracting 'Lvl_m_Avg' value at 9/8/12 13:15 from "Stream_m_Avg' at 9/8/12 13:00)
2014-01-03 17:15 | 54722 | 12.66 | 2.575 | 0.12 | 0.275 | 0.199 | 0.091 | 0.050395 | 2.613 | 43.86 | 8.26 | Questionable pressure sensor data; Used pressure offset of 0.079 to recalculate 'Stream_m_Avg' -> the offset of 0.275 was measured at the new location of the probe, but we want depth at the original location , which is the metal pole in the stream (calculated 0.079 by subtracting 'Lvl_m_Avg' value at 9/8/12 13:15 from "Stream_m_Avg' at 9/8/12 13:00)
2014-01-03 17:30 | 54723 | 12.64 | 2.54 | 0.125 | 0.275 | 0.204 | 0.091 | 0.050343 | 2.582 | 43.86 | 8.25 | Questionable pressure sensor data; Used pressure offset of 0.079 to recalculate 'Stream_m_Avg' -> the offset of 0.275 was measured at the new location of the probe, but we want depth at the original location , which is the metal pole in the stream (calculated 0.079 by subtracting 'Lvl_m_Avg' value at 9/8/12 13:15 from "Stream_m_Avg' at 9/8/12 13:00)
2014-01-03 17:45 | 54724 | 12.64 | 2.504 | 0.132 | 0.275 | 0.211 | 0.091 | 0.050308 | 2.538 | 44 | 8.26 | Questionable pressure sensor data; Used pressure offset of 0.079 to recalculate 'Stream_m_Avg' -> the offset of 0.275 was measured at the new location of the probe, but we want depth at the original location , which is the metal pole in the stream (calculated 0.079 by subtracting 'Lvl_m_Avg' value at 9/8/12 13:15 from "Stream_m_Avg' at 9/8/12 13:00)
2014-01-03 18:00 | 54725 | 12.63 | 2.47 | 0.13 | 0.275 | 0.209 | 0.091 | 0.050275 | 2.507 | 44.07 | 8.28 | Questionable pressure sensor data; Used pressure offset of 0.079 to recalculate 'Stream_m_Avg' -> the offset of 0.275 was measured at the new location of the probe, but we want depth at the original location , which is the metal pole in the stream (calculated 0.079 by subtracting 'Lvl_m_Avg' value at 9/8/12 13:15 from "Stream_m_Avg' at 9/8/12 13:00)
2014-01-03 18:15 | 54726 | 12.62 | 2.444 | 0.128 | 0.275 | 0.207 | 0.091 | 0.050242 | 2.487 | 44.2 | 8.31 | Questionable pressure sensor data; Used pressure offset of 0.079 to recalculate 'Stream_m_Avg' -> the offset of 0.275 was measured at the new location of the probe, but we want depth at the original location , which is the metal pole in the stream (calculated 0.079 by subtracting 'Lvl_m_Avg' value at 9/8/12 13:15 from "Stream_m_Avg' at 9/8/12 13:00)
2014-01-03 18:30 | 54727 | 12.6 | 2.424 | 0.128 | 0.275 | 0.207 | 0.091 | 0.050231 | 2.47 | 44.07 | 8.31 | Questionable pressure sensor data; Used pressure offset of 0.079 to recalculate 'Stream_m_Avg' -> the offset of 0.275 was measured at the new location of the probe, but we want depth at the original location , which is the metal pole in the stream (calculated 0.079 by subtracting 'Lvl_m_Avg' value at 9/8/12 13:15 from "Stream_m_Avg' at 9/8/12 13:00)
2014-01-03 18:45 | 54728 | 12.61 | 2.407 | 0.123 | 0.275 | 0.202 | 0.091 | 0.050223 | 2.45 | 43.9 | 8.28 | Questionable pressure sensor data; Used pressure offset of 0.079 to recalculate 'Stream_m_Avg' -> the offset of 0.275 was measured at the new location of the probe, but we want depth at the original location , which is the metal pole in the stream (calculated 0.079 by subtracting 'Lvl_m_Avg' value at 9/8/12 13:15 from "Stream_m_Avg' at 9/8/12 13:00)
2014-01-03 19:00 | 54729 | 12.6 | 2.395 | 0.119 | 0.275 | 0.198 | 0.091 | 0.050177 | 2.441 | 43.8 | 8.25 | Questionable pressure sensor data; Used pressure offset of 0.079 to recalculate 'Stream_m_Avg' -> the offset of 0.275 was measured at the new location of the probe, but we want depth at the original location , which is the metal pole in the stream (calculated 0.079 by subtracting 'Lvl_m_Avg' value at 9/8/12 13:15 from "Stream_m_Avg' at 9/8/12 13:00)
2014-01-03 19:15 | 54730 | 12.6 | 2.383 | 0.112 | 0.275 | 0.191 | 0.091 | 0.050154 | 2.433 | 43.83 | 8.25 | Questionable pressure sensor data; Used pressure offset of 0.079 to recalculate 'Stream_m_Avg' -> the offset of 0.275 was measured at the new location of the probe, but we want depth at the original location , which is the metal pole in the stream (calculated 0.079 by subtracting 'Lvl_m_Avg' value at 9/8/12 13:15 from "Stream_m_Avg' at 9/8/12 13:00)
2014-01-03 19:30 | 54731 | 12.59 | 2.373 | 0.108 | 0.275 | 0.187 | 0.091 | 0.050095 | 2.423 | 44.07 | 8.28 | Questionable pressure sensor data; Used pressure offset of 0.079 to recalculate 'Stream_m_Avg' -> the offset of 0.275 was measured at the new location of the probe, but we want depth at the original location , which is the metal pole in the stream (calculated 0.079 by subtracting 'Lvl_m_Avg' value at 9/8/12 13:15 from "Stream_m_Avg' at 9/8/12 13:00)
2014-01-03 19:45 | 54732 | 12.58 | 2.366 | 0.107 | 0.275 | 0.186 | 0.091 | 0.050103 | 2.417 | 44 | 8.29 | Questionable pressure sensor data; Used pressure offset of 0.079 to recalculate 'Stream_m_Avg' -> the offset of 0.275 was measured at the new location of the probe, but we want depth at the original location , which is the metal pole in the stream (calculated 0.079 by subtracting 'Lvl_m_Avg' value at 9/8/12 13:15 from "Stream_m_Avg' at 9/8/12 13:00)
2014-01-03 20:00 | 54733 | 12.59 | 2.359 | 0.112 | 0.275 | 0.191 | 0.091 | 0.050078 | 2.409 | 43.97 | 8.28 | Questionable pressure sensor data; Used pressure offset of 0.079 to recalculate 'Stream_m_Avg' -> the offset of 0.275 was measured at the new location of the probe, but we want depth at the original location , which is the metal pole in the stream (calculated 0.079 by subtracting 'Lvl_m_Avg' value at 9/8/12 13:15 from "Stream_m_Avg' at 9/8/12 13:00)
2014-01-03 20:15 | 54734 | 12.57 | 2.348 | 0.114 | 0.275 | 0.193 | 0.091 | 0.050069 | 2.397 | 44.14 | 8.3 | Questionable pressure sensor data; Used pressure offset of 0.079 to recalculate 'Stream_m_Avg' -> the offset of 0.275 was measured at the new location of the probe, but we want depth at the original location , which is the metal pole in the stream (calculated 0.079 by subtracting 'Lvl_m_Avg' value at 9/8/12 13:15 from "Stream_m_Avg' at 9/8/12 13:00)
2014-01-03 20:30 | 54735 | 12.56 | 2.342 | 0.113 | 0.275 | 0.192 | 0.091 | 0.050046 | 2.389 | 44.21 | 8.32 | Questionable pressure sensor data; Used pressure offset of 0.079 to recalculate 'Stream_m_Avg' -> the offset of 0.275 was measured at the new location of the probe, but we want depth at the original location , which is the metal pole in the stream (calculated 0.079 by subtracting 'Lvl_m_Avg' value at 9/8/12 13:15 from "Stream_m_Avg' at 9/8/12 13:00)
2014-01-03 20:45 | 54736 | 12.55 | 2.339 | 0.116 | 0.275 | 0.195 | 0.091 | 0.050061 | 2.391 | 44.14 | 8.31 | Questionable pressure sensor data; Used pressure offset of 0.079 to recalculate 'Stream_m_Avg' -> the offset of 0.275 was measured at the new location of the probe, but we want depth at the original location , which is the metal pole in the stream (calculated 0.079 by subtracting 'Lvl_m_Avg' value at 9/8/12 13:15 from "Stream_m_Avg' at 9/8/12 13:00)
2014-01-03 21:00 | 54737 | 12.56 | 2.337 | 0.119 | 0.275 | 0.198 | 0.091 | 0.050055 | 2.393 | 44.14 | 8.31 | Questionable pressure sensor data; Used pressure offset of 0.079 to recalculate 'Stream_m_Avg' -> the offset of 0.275 was measured at the new location of the probe, but we want depth at the original location , which is the metal pole in the stream (calculated 0.079 by subtracting 'Lvl_m_Avg' value at 9/8/12 13:15 from "Stream_m_Avg' at 9/8/12 13:00)
2014-01-03 21:15 | 54738 | 12.56 | 2.335 | 0.114 | 0.275 | 0.193 | 0.091 | 0.050063 | 2.383 | 44.07 | 8.3 | Questionable pressure sensor data; Used pressure offset of 0.079 to recalculate 'Stream_m_Avg' -> the offset of 0.275 was measured at the new location of the probe, but we want depth at the original location , which is the metal pole in the stream (calculated 0.079 by subtracting 'Lvl_m_Avg' value at 9/8/12 13:15 from "Stream_m_Avg' at 9/8/12 13:00)
2014-01-03 21:30 | 54739 | 12.56 | 2.335 | 0.116 | 0.275 | 0.195 | 0.091 | 0.050059 | 2.389 | 44.21 | 8.31 | Questionable pressure sensor data; Used pressure offset of 0.079 to recalculate 'Stream_m_Avg' -> the offset of 0.275 was measured at the new location of the probe, but we want depth at the original location , which is the metal pole in the stream (calculated 0.079 by subtracting 'Lvl_m_Avg' value at 9/8/12 13:15 from "Stream_m_Avg' at 9/8/12 13:00)
2014-01-03 21:45 | 54740 | 12.55 | 2.326 | 0.122 | 0.275 | 0.201 | 0.091 | 0.050028 | 2.369 | 44.28 | 8.32 | Questionable pressure sensor data; Used pressure offset of 0.079 to recalculate 'Stream_m_Avg' -> the offset of 0.275 was measured at the new location of the probe, but we want depth at the original location , which is the metal pole in the stream (calculated 0.079 by subtracting 'Lvl_m_Avg' value at 9/8/12 13:15 from "Stream_m_Avg' at 9/8/12 13:00)
2014-01-03 22:00 | 54741 | 12.55 | 2.309 | 0.125 | 0.275 | 0.204 | 0.091 | 0.049984 | 2.352 | 44.28 | 8.33 | Questionable pressure sensor data; Used pressure offset of 0.079 to recalculate 'Stream_m_Avg' -> the offset of 0.275 was measured at the new location of the probe, but we want depth at the original location , which is the metal pole in the stream (calculated 0.079 by subtracting 'Lvl_m_Avg' value at 9/8/12 13:15 from "Stream_m_Avg' at 9/8/12 13:00)
2014-01-03 22:15 | 54742 | 12.54 | 2.292 | 0.128 | 0.275 | 0.207 | 0.091 | 0.049931 | 2.34 | 44.28 | 8.33 | Questionable pressure sensor data; Used pressure offset of 0.079 to recalculate 'Stream_m_Avg' -> the offset of 0.275 was measured at the new location of the probe, but we want depth at the original location , which is the metal pole in the stream (calculated 0.079 by subtracting 'Lvl_m_Avg' value at 9/8/12 13:15 from "Stream_m_Avg' at 9/8/12 13:00)
2014-01-03 22:30 | 54743 | 12.54 | 2.277 | 0.129 | 0.275 | 0.208 | 0.091 | 0.049879 | 2.319 | 44.28 | 8.33 | Questionable pressure sensor data; Used pressure offset of 0.079 to recalculate 'Stream_m_Avg' -> the offset of 0.275 was measured at the new location of the probe, but we want depth at the original location , which is the metal pole in the stream (calculated 0.079 by subtracting 'Lvl_m_Avg' value at 9/8/12 13:15 from "Stream_m_Avg' at 9/8/12 13:00)
2014-01-03 22:45 | 54744 | 12.54 | 2.262 | 0.13 | 0.275 | 0.209 | 0.091 | 0.049859 | 2.306 | 44.25 | 8.33 | Questionable pressure sensor data; Used pressure offset of 0.079 to recalculate 'Stream_m_Avg' -> the offset of 0.275 was measured at the new location of the probe, but we want depth at the original location , which is the metal pole in the stream (calculated 0.079 by subtracting 'Lvl_m_Avg' value at 9/8/12 13:15 from "Stream_m_Avg' at 9/8/12 13:00)
2014-01-03 23:00 | 54745 | 12.53 | 2.25 | 0.13 | 0.275 | 0.209 | 0.091 | 0.049856 | 2.292 | 44.28 | 8.33 | Questionable pressure sensor data; Used pressure offset of 0.079 to recalculate 'Stream_m_Avg' -> the offset of 0.275 was measured at the new location of the probe, but we want depth at the original location , which is the metal pole in the stream (calculated 0.079 by subtracting 'Lvl_m_Avg' value at 9/8/12 13:15 from "Stream_m_Avg' at 9/8/12 13:00)
2014-01-03 23:15 | 54746 | 12.53 | 2.241 | 0.128 | 0.275 | 0.207 | 0.091 | 0.049838 | 2.287 | 44.28 | 8.33 | Questionable pressure sensor data; Used pressure offset of 0.079 to recalculate 'Stream_m_Avg' -> the offset of 0.275 was measured at the new location of the probe, but we want depth at the original location , which is the metal pole in the stream (calculated 0.079 by subtracting 'Lvl_m_Avg' value at 9/8/12 13:15 from "Stream_m_Avg' at 9/8/12 13:00)
2014-01-03 23:30 | 54747 | 12.52 | 2.233 | 0.129 | 0.275 | 0.208 | 0.091 | 0.049825 | 2.281 | 44.28 | 8.33 | Questionable pressure sensor data; Used pressure offset of 0.079 to recalculate 'Stream_m_Avg' -> the offset of 0.275 was measured at the new location of the probe, but we want depth at the original location , which is the metal pole in the stream (calculated 0.079 by subtracting 'Lvl_m_Avg' value at 9/8/12 13:15 from "Stream_m_Avg' at 9/8/12 13:00)
2014-01-03 23:45 | 54748 | 12.52 | 2.223 | 0.129 | 0.275 | 0.208 | 0.091 | 0.049825 | 2.273 | 44.28 | 8.33 | Questionable pressure sensor data; Used pressure offset of 0.079 to recalculate 'Stream_m_Avg' -> the offset of 0.275 was measured at the new location of the probe, but we want depth at the original location , which is the metal pole in the stream (calculated 0.079 by subtracting 'Lvl_m_Avg' value at 9/8/12 13:15 from "Stream_m_Avg' at 9/8/12 13:00)
2014-01-04 | 54749 | 12.51 | 2.212 | 0.127 | 0.275 | 0.206 | 0.091 | 0.049787 | 2.262 | 44.42 | 8.34 | Questionable pressure sensor data; Used pressure offset of 0.079 to recalculate 'Stream_m_Avg' -> the offset of 0.275 was measured at the new location of the probe, but we want depth at the original location , which is the metal pole in the stream (calculated 0.079 by subtracting 'Lvl_m_Avg' value at 9/8/12 13:15 from "Stream_m_Avg' at 9/8/12 13:00)
2014-01-04 00:15 | 54750 | 12.51 | 2.206 | 0.12 | 0.275 | 0.199 | 0.091 | 0.049784 | 2.256 | 44.55 | 8.38 | Questionable pressure sensor data; Used pressure offset of 0.079 to recalculate 'Stream_m_Avg' -> the offset of 0.275 was measured at the new location of the probe, but we want depth at the original location , which is the metal pole in the stream (calculated 0.079 by subtracting 'Lvl_m_Avg' value at 9/8/12 13:15 from "Stream_m_Avg' at 9/8/12 13:00)
2014-01-04 00:30 | 54751 | 12.5 | 2.201 | 0.116 | 0.275 | 0.195 | 0.091 | 0.049763 | 2.254 | 44.59 | 8.39 | Questionable pressure sensor data; Used pressure offset of 0.079 to recalculate 'Stream_m_Avg' -> the offset of 0.275 was measured at the new location of the probe, but we want depth at the original location , which is the metal pole in the stream (calculated 0.079 by subtracting 'Lvl_m_Avg' value at 9/8/12 13:15 from "Stream_m_Avg' at 9/8/12 13:00)
2014-01-04 00:45 | 54752 | 12.5 | 2.197 | 0.114 | 0.275 | 0.193 | 0.091 | 0.049782 | 2.248 | 44.55 | 8.39 | Questionable pressure sensor data; Used pressure offset of 0.079 to recalculate 'Stream_m_Avg' -> the offset of 0.275 was measured at the new location of the probe, but we want depth at the original location , which is the metal pole in the stream (calculated 0.079 by subtracting 'Lvl_m_Avg' value at 9/8/12 13:15 from "Stream_m_Avg' at 9/8/12 13:00)
2014-01-04 01:00 | 54753 | 12.5 | 2.193 | 0.112 | 0.275 | 0.191 | 0.091 | 0.049779 | 2.243 | 44.62 | 8.39 | Questionable pressure sensor data; Used pressure offset of 0.079 to recalculate 'Stream_m_Avg' -> the offset of 0.275 was measured at the new location of the probe, but we want depth at the original location , which is the metal pole in the stream (calculated 0.079 by subtracting 'Lvl_m_Avg' value at 9/8/12 13:15 from "Stream_m_Avg' at 9/8/12 13:00)
2014-01-04 01:15 | 54754 | 12.5 | 2.187 | 0.112 | 0.275 | 0.191 | 0.091 | 0.049752 | 2.236 | 44.62 | 8.4 | Questionable pressure sensor data; Used pressure offset of 0.079 to recalculate 'Stream_m_Avg' -> the offset of 0.275 was measured at the new location of the probe, but we want depth at the original location , which is the metal pole in the stream (calculated 0.079 by subtracting 'Lvl_m_Avg' value at 9/8/12 13:15 from "Stream_m_Avg' at 9/8/12 13:00)
2014-01-04 01:30 | 54755 | 12.49 | 2.179 | 0.112 | 0.275 | 0.191 | 0.091 | 0.04975 | 2.224 | 44.62 | 8.4 | Questionable pressure sensor data; Used pressure offset of 0.079 to recalculate 'Stream_m_Avg' -> the offset of 0.275 was measured at the new location of the probe, but we want depth at the original location , which is the metal pole in the stream (calculated 0.079 by subtracting 'Lvl_m_Avg' value at 9/8/12 13:15 from "Stream_m_Avg' at 9/8/12 13:00)
2014-01-04 01:45 | 54756 | 12.49 | 2.173 | 0.109 | 0.275 | 0.188 | 0.091 | 0.049751 | 2.22 | 44.66 | 8.4 | Questionable pressure sensor data; Used pressure offset of 0.079 to recalculate 'Stream_m_Avg' -> the offset of 0.275 was measured at the new location of the probe, but we want depth at the original location , which is the metal pole in the stream (calculated 0.079 by subtracting 'Lvl_m_Avg' value at 9/8/12 13:15 from "Stream_m_Avg' at 9/8/12 13:00)
2014-01-04 02:00 | 54757 | 12.48 | 2.165 | 0.107 | 0.275 | 0.186 | 0.091 | 0.049747 | 2.209 | 44.69 | 8.41 | Questionable pressure sensor data; Used pressure offset of 0.079 to recalculate 'Stream_m_Avg' -> the offset of 0.275 was measured at the new location of the probe, but we want depth at the original location , which is the metal pole in the stream (calculated 0.079 by subtracting 'Lvl_m_Avg' value at 9/8/12 13:15 from "Stream_m_Avg' at 9/8/12 13:00)
2014-01-04 02:15 | 54758 | 12.48 | 2.155 | 0.104 | 0.275 | 0.183 | 0.091 | 0.049744 | 2.199 | 44.62 | 8.41 | Questionable pressure sensor data; Used pressure offset of 0.079 to recalculate 'Stream_m_Avg' -> the offset of 0.275 was measured at the new location of the probe, but we want depth at the original location , which is the metal pole in the stream (calculated 0.079 by subtracting 'Lvl_m_Avg' value at 9/8/12 13:15 from "Stream_m_Avg' at 9/8/12 13:00)
2014-01-04 02:30 | 54759 | 12.48 | 2.145 | 0.107 | 0.275 | 0.186 | 0.091 | 0.049723 | 2.188 | 44.62 | 8.4 | Questionable pressure sensor data; Used pressure offset of 0.079 to recalculate 'Stream_m_Avg' -> the offset of 0.275 was measured at the new location of the probe, but we want depth at the original location , which is the metal pole in the stream (calculated 0.079 by subtracting 'Lvl_m_Avg' value at 9/8/12 13:15 from "Stream_m_Avg' at 9/8/12 13:00)
2014-01-04 02:45 | 54760 | 12.48 | 2.13 | 0.11 | 0.275 | 0.189 | 0.091 | 0.049708 | 2.167 | 44.62 | 8.4 | Questionable pressure sensor data; Used pressure offset of 0.079 to recalculate 'Stream_m_Avg' -> the offset of 0.275 was measured at the new location of the probe, but we want depth at the original location , which is the metal pole in the stream (calculated 0.079 by subtracting 'Lvl_m_Avg' value at 9/8/12 13:15 from "Stream_m_Avg' at 9/8/12 13:00)
2014-01-04 03:00 | 54761 | 12.47 | 2.111 | 0.113 | 0.275 | 0.192 | 0.091 | 0.049674 | 2.148 | 44.69 | 8.41 | Questionable pressure sensor data; Used pressure offset of 0.079 to recalculate 'Stream_m_Avg' -> the offset of 0.275 was measured at the new location of the probe, but we want depth at the original location , which is the metal pole in the stream (calculated 0.079 by subtracting 'Lvl_m_Avg' value at 9/8/12 13:15 from "Stream_m_Avg' at 9/8/12 13:00)
2014-01-04 03:15 | 54762 | 12.47 | 2.093 | 0.114 | 0.275 | 0.193 | 0.091 | 0.049641 | 2.13 | 44.72 | 8.41 | Questionable pressure sensor data; Used pressure offset of 0.079 to recalculate 'Stream_m_Avg' -> the offset of 0.275 was measured at the new location of the probe, but we want depth at the original location , which is the metal pole in the stream (calculated 0.079 by subtracting 'Lvl_m_Avg' value at 9/8/12 13:15 from "Stream_m_Avg' at 9/8/12 13:00)
2014-01-04 03:30 | 54763 | 12.47 | 2.073 | 0.116 | 0.275 | 0.195 | 0.091 | 0.049615 | 2.113 | 44.72 | 8.42 | Questionable pressure sensor data; Used pressure offset of 0.079 to recalculate 'Stream_m_Avg' -> the offset of 0.275 was measured at the new location of the probe, but we want depth at the original location , which is the metal pole in the stream (calculated 0.079 by subtracting 'Lvl_m_Avg' value at 9/8/12 13:15 from "Stream_m_Avg' at 9/8/12 13:00)
2014-01-04 03:45 | 54764 | 12.46 | 2.049 | 0.116 | 0.275 | 0.195 | 0.092 | 0.049588 | 2.085 | 44.76 | 8.42 | Questionable pressure sensor data; Used pressure offset of 0.079 to recalculate 'Stream_m_Avg' -> the offset of 0.275 was measured at the new location of the probe, but we want depth at the original location , which is the metal pole in the stream (calculated 0.079 by subtracting 'Lvl_m_Avg' value at 9/8/12 13:15 from "Stream_m_Avg' at 9/8/12 13:00)
2014-01-04 04:00 | 54765 | 12.46 | 2.024 | 0.116 | 0.275 | 0.195 | 0.092 | 0.049556 | 2.062 | 44.79 | 8.43 | Questionable pressure sensor data; Used pressure offset of 0.079 to recalculate 'Stream_m_Avg' -> the offset of 0.275 was measured at the new location of the probe, but we want depth at the original location , which is the metal pole in the stream (calculated 0.079 by subtracting 'Lvl_m_Avg' value at 9/8/12 13:15 from "Stream_m_Avg' at 9/8/12 13:00)
2014-01-04 04:15 | 54766 | 12.45 | 2.002 | 0.118 | 0.275 | 0.197 | 0.092 | 0.049528 | 2.04 | 44.76 | 8.43 | Questionable pressure sensor data; Used pressure offset of 0.079 to recalculate 'Stream_m_Avg' -> the offset of 0.275 was measured at the new location of the probe, but we want depth at the original location , which is the metal pole in the stream (calculated 0.079 by subtracting 'Lvl_m_Avg' value at 9/8/12 13:15 from "Stream_m_Avg' at 9/8/12 13:00)
2014-01-04 04:30 | 54767 | 12.45 | 1.974 | 0.121 | 0.275 | 0.2 | 0.092 | 0.049482 | 2.015 | 44.82 | 8.44 | Questionable pressure sensor data; Used pressure offset of 0.079 to recalculate 'Stream_m_Avg' -> the offset of 0.275 was measured at the new location of the probe, but we want depth at the original location , which is the metal pole in the stream (calculated 0.079 by subtracting 'Lvl_m_Avg' value at 9/8/12 13:15 from "Stream_m_Avg' at 9/8/12 13:00)
2014-01-04 04:45 | 54768 | 12.45 | 1.946 | 0.121 | 0.275 | 0.2 | 0.092 | 0.049434 | 1.987 | 44.9 | 8.44 | Questionable pressure sensor data; Used pressure offset of 0.079 to recalculate 'Stream_m_Avg' -> the offset of 0.275 was measured at the new location of the probe, but we want depth at the original location , which is the metal pole in the stream (calculated 0.079 by subtracting 'Lvl_m_Avg' value at 9/8/12 13:15 from "Stream_m_Avg' at 9/8/12 13:00)
2014-01-04 05:00 | 54769 | 12.45 | 1.924 | 0.114 | 0.275 | 0.193 | 0.092 | 0.049398 | 1.967 | 44.9 | 8.45 | Questionable pressure sensor data; Used pressure offset of 0.079 to recalculate 'Stream_m_Avg' -> the offset of 0.275 was measured at the new location of the probe, but we want depth at the original location , which is the metal pole in the stream (calculated 0.079 by subtracting 'Lvl_m_Avg' value at 9/8/12 13:15 from "Stream_m_Avg' at 9/8/12 13:00)
2014-01-04 05:15 | 54770 | 12.45 | 1.91 | 0.104 | 0.275 | 0.183 | 0.092 | 0.049384 | 1.952 | 44.9 | 8.46 | Questionable pressure sensor data; Used pressure offset of 0.079 to recalculate 'Stream_m_Avg' -> the offset of 0.275 was measured at the new location of the probe, but we want depth at the original location , which is the metal pole in the stream (calculated 0.079 by subtracting 'Lvl_m_Avg' value at 9/8/12 13:15 from "Stream_m_Avg' at 9/8/12 13:00)
2014-01-04 05:30 | 54771 | 12.44 | 1.902 | 0.096 | 0.275 | 0.175 | 0.092 | 0.049376 | 1.945 | 44.97 | 8.46 | Questionable pressure sensor data; Used pressure offset of 0.079 to recalculate 'Stream_m_Avg' -> the offset of 0.275 was measured at the new location of the probe, but we want depth at the original location , which is the metal pole in the stream (calculated 0.079 by subtracting 'Lvl_m_Avg' value at 9/8/12 13:15 from "Stream_m_Avg' at 9/8/12 13:00)
2014-01-04 05:45 | 54772 | 12.44 | 1.899 | 0.093 | 0.275 | 0.172 | 0.092 | 0.049377 | 1.946 | 44.9 | 8.46 | Questionable pressure sensor data; Used pressure offset of 0.079 to recalculate 'Stream_m_Avg' -> the offset of 0.275 was measured at the new location of the probe, but we want depth at the original location , which is the metal pole in the stream (calculated 0.079 by subtracting 'Lvl_m_Avg' value at 9/8/12 13:15 from "Stream_m_Avg' at 9/8/12 13:00)
2014-01-04 06:00 | 54773 | 12.44 | 1.897 | 0.096 | 0.275 | 0.175 | 0.092 | 0.049375 | 1.94 | 45 | 8.46 | Questionable pressure sensor data; Used pressure offset of 0.079 to recalculate 'Stream_m_Avg' -> the offset of 0.275 was measured at the new location of the probe, but we want depth at the original location , which is the metal pole in the stream (calculated 0.079 by subtracting 'Lvl_m_Avg' value at 9/8/12 13:15 from "Stream_m_Avg' at 9/8/12 13:00)
2014-01-04 06:15 | 54774 | 12.43 | 1.891 | 0.098 | 0.275 | 0.177 | 0.092 | 0.049362 | 1.938 | 44.96 | 8.46 | Questionable pressure sensor data; Used pressure offset of 0.079 to recalculate 'Stream_m_Avg' -> the offset of 0.275 was measured at the new location of the probe, but we want depth at the original location , which is the metal pole in the stream (calculated 0.079 by subtracting 'Lvl_m_Avg' value at 9/8/12 13:15 from "Stream_m_Avg' at 9/8/12 13:00)
2014-01-04 06:30 | 54775 | 12.44 | 1.886 | 0.099 | 0.275 | 0.178 | 0.092 | 0.049356 | 1.933 | 45 | 8.47 | Questionable pressure sensor data; Used pressure offset of 0.079 to recalculate 'Stream_m_Avg' -> the offset of 0.275 was measured at the new location of the probe, but we want depth at the original location , which is the metal pole in the stream (calculated 0.079 by subtracting 'Lvl_m_Avg' value at 9/8/12 13:15 from "Stream_m_Avg' at 9/8/12 13:00)
2014-01-04 06:45 | 54776 | 12.45 | 1.881 | 0.098 | 0.275 | 0.177 | 0.092 | 0.049342 | 1.924 | 45.03 | 8.47 | Questionable pressure sensor data; Used pressure offset of 0.079 to recalculate 'Stream_m_Avg' -> the offset of 0.275 was measured at the new location of the probe, but we want depth at the original location , which is the metal pole in the stream (calculated 0.079 by subtracting 'Lvl_m_Avg' value at 9/8/12 13:15 from "Stream_m_Avg' at 9/8/12 13:00)
2014-01-04 07:00 | 54777 | 12.43 | 1.873 | 0.093 | 0.275 | 0.172 | 0.092 | 0.049332 | 1.914 | 44.97 | 8.47 | Questionable pressure sensor data; Used pressure offset of 0.079 to recalculate 'Stream_m_Avg' -> the offset of 0.275 was measured at the new location of the probe, but we want depth at the original location , which is the metal pole in the stream (calculated 0.079 by subtracting 'Lvl_m_Avg' value at 9/8/12 13:15 from "Stream_m_Avg' at 9/8/12 13:00)
2014-01-04 07:15 | 54778 | 12.32 | 1.869 | 0.092 | 0.275 | 0.171 | 0.092 | 0.049334 | 1.92 | 44.97 | 8.46 | Questionable pressure sensor data; Used pressure offset of 0.079 to recalculate 'Stream_m_Avg' -> the offset of 0.275 was measured at the new location of the probe, but we want depth at the original location , which is the metal pole in the stream (calculated 0.079 by subtracting 'Lvl_m_Avg' value at 9/8/12 13:15 from "Stream_m_Avg' at 9/8/12 13:00)
2014-01-04 07:30 | 54779 | 12.43 | 1.864 | 0.095 | 0.275 | 0.174 | 0.092 | 0.049321 | 1.908 | 45.03 | 8.46 | Questionable pressure sensor data; Used pressure offset of 0.079 to recalculate 'Stream_m_Avg' -> the offset of 0.275 was measured at the new location of the probe, but we want depth at the original location , which is the metal pole in the stream (calculated 0.079 by subtracting 'Lvl_m_Avg' value at 9/8/12 13:15 from "Stream_m_Avg' at 9/8/12 13:00)
2014-01-04 07:45 | 54780 | 12.43 | 1.851 | 0.103 | 0.275 | 0.182 | 0.092 | 0.049294 | 1.889 | 44.9 | 8.47 | Questionable pressure sensor data; Used pressure offset of 0.079 to recalculate 'Stream_m_Avg' -> the offset of 0.275 was measured at the new location of the probe, but we want depth at the original location , which is the metal pole in the stream (calculated 0.079 by subtracting 'Lvl_m_Avg' value at 9/8/12 13:15 from "Stream_m_Avg' at 9/8/12 13:00)
2014-01-04 08:00 | 54781 | 12.42 | 1.83 | 0.107 | 0.275 | 0.186 | 0.092 | 0.049255 | 1.868 | 44.9 | 8.45 | Questionable pressure sensor data; Used pressure offset of 0.079 to recalculate 'Stream_m_Avg' -> the offset of 0.275 was measured at the new location of the probe, but we want depth at the original location , which is the metal pole in the stream (calculated 0.079 by subtracting 'Lvl_m_Avg' value at 9/8/12 13:15 from "Stream_m_Avg' at 9/8/12 13:00)
2014-01-04 08:15 | 54782 | 12.42 | 1.81 | 0.106 | 0.275 | 0.185 | 0.092 | 0.049222 | 1.848 | 44.9 | 8.45 | Questionable pressure sensor data; Used pressure offset of 0.079 to recalculate 'Stream_m_Avg' -> the offset of 0.275 was measured at the new location of the probe, but we want depth at the original location , which is the metal pole in the stream (calculated 0.079 by subtracting 'Lvl_m_Avg' value at 9/8/12 13:15 from "Stream_m_Avg' at 9/8/12 13:00)
2014-01-04 08:30 | 54783 | 12.42 | 1.798 | 0.102 | 0.275 | 0.181 | 0.092 | 0.049216 | 1.84 | 44.97 | 8.45 | Questionable pressure sensor data; Used pressure offset of 0.079 to recalculate 'Stream_m_Avg' -> the offset of 0.275 was measured at the new location of the probe, but we want depth at the original location , which is the metal pole in the stream (calculated 0.079 by subtracting 'Lvl_m_Avg' value at 9/8/12 13:15 from "Stream_m_Avg' at 9/8/12 13:00)
2014-01-04 08:45 | 54784 | 12.42 | 1.792 | 0.1 | 0.275 | 0.179 | 0.092 | 0.049205 | 1.835 | 44.97 | 8.46 | Questionable pressure sensor data; Used pressure offset of 0.079 to recalculate 'Stream_m_Avg' -> the offset of 0.275 was measured at the new location of the probe, but we want depth at the original location , which is the metal pole in the stream (calculated 0.079 by subtracting 'Lvl_m_Avg' value at 9/8/12 13:15 from "Stream_m_Avg' at 9/8/12 13:00)
2014-01-04 09:00 | 54785 | 12.42 | 1.783 | 0.104 | 0.275 | 0.183 | 0.092 | 0.049172 | 1.822 | 45.04 | 8.46 | Questionable pressure sensor data; Used pressure offset of 0.079 to recalculate 'Stream_m_Avg' -> the offset of 0.275 was measured at the new location of the probe, but we want depth at the original location , which is the metal pole in the stream (calculated 0.079 by subtracting 'Lvl_m_Avg' value at 9/8/12 13:15 from "Stream_m_Avg' at 9/8/12 13:00)
2014-01-04 09:15 | 54786 | 12.44 | 1.772 | 0.1 | 0.275 | 0.179 | 0.092 | 0.049141 | 1.81 | 45.04 | 8.47 | Questionable pressure sensor data; Used pressure offset of 0.079 to recalculate 'Stream_m_Avg' -> the offset of 0.275 was measured at the new location of the probe, but we want depth at the original location , which is the metal pole in the stream (calculated 0.079 by subtracting 'Lvl_m_Avg' value at 9/8/12 13:15 from "Stream_m_Avg' at 9/8/12 13:00)
2014-01-04 09:30 | 54787 | 12.47 | 1.764 | 0.09 | 0.275 | 0.169 | 0.092 | 0.049113 | 1.807 | 45.1 | 8.49 | Questionable pressure sensor data; Used pressure offset of 0.079 to recalculate 'Stream_m_Avg' -> the offset of 0.275 was measured at the new location of the probe, but we want depth at the original location , which is the metal pole in the stream (calculated 0.079 by subtracting 'Lvl_m_Avg' value at 9/8/12 13:15 from "Stream_m_Avg' at 9/8/12 13:00)
2014-01-04 09:45 | 54788 | 12.5 | 1.76 | 0.079 | 0.275 | 0.158 | 0.092 | 0.049118 | 1.802 | 44.97 | 8.47 | Questionable pressure sensor data; Used pressure offset of 0.079 to recalculate 'Stream_m_Avg' -> the offset of 0.275 was measured at the new location of the probe, but we want depth at the original location , which is the metal pole in the stream (calculated 0.079 by subtracting 'Lvl_m_Avg' value at 9/8/12 13:15 from "Stream_m_Avg' at 9/8/12 13:00)
2014-01-04 10:00 | 54789 | 12.53 | 1.761 | 0.071 | 0.275 | 0.15 | 0.092 | 0.049123 | 1.814 | 44.96 | 8.46 | Questionable pressure sensor data; Used pressure offset of 0.079 to recalculate 'Stream_m_Avg' -> the offset of 0.275 was measured at the new location of the probe, but we want depth at the original location , which is the metal pole in the stream (calculated 0.079 by subtracting 'Lvl_m_Avg' value at 9/8/12 13:15 from "Stream_m_Avg' at 9/8/12 13:00)
2014-01-04 10:15 | 54790 | 12.54 | 1.769 | 0.067 | 0.275 | 0.146 | 0.092 | 0.049101 | 1.821 | 45.03 | 8.47 | Questionable pressure sensor data; Used pressure offset of 0.079 to recalculate 'Stream_m_Avg' -> the offset of 0.275 was measured at the new location of the probe, but we want depth at the original location , which is the metal pole in the stream (calculated 0.079 by subtracting 'Lvl_m_Avg' value at 9/8/12 13:15 from "Stream_m_Avg' at 9/8/12 13:00)
2014-01-04 10:30 | 54791 | 12.66 | 1.78 | 0.064 | 0.275 | 0.143 | 0.092 | 0.049138 | 1.837 | 45.03 | 8.47 | Questionable pressure sensor data; Used pressure offset of 0.079 to recalculate 'Stream_m_Avg' -> the offset of 0.275 was measured at the new location of the probe, but we want depth at the original location , which is the metal pole in the stream (calculated 0.079 by subtracting 'Lvl_m_Avg' value at 9/8/12 13:15 from "Stream_m_Avg' at 9/8/12 13:00)
2014-01-04 10:45 | 54792 | 12.87 | 1.798 | 0.062 | 0.275 | 0.141 | 0.092 | 0.049166 | 1.858 | 45.09 | 8.48 | Questionable pressure sensor data; Used pressure offset of 0.079 to recalculate 'Stream_m_Avg' -> the offset of 0.275 was measured at the new location of the probe, but we want depth at the original location , which is the metal pole in the stream (calculated 0.079 by subtracting 'Lvl_m_Avg' value at 9/8/12 13:15 from "Stream_m_Avg' at 9/8/12 13:00)
2014-01-04 11:00 | 54793 | 13.09 | 1.822 | 0.061 | 0.275 | 0.14 | 0.091 | 0.049168 | 1.885 | 45.09 | 8.48 | Questionable pressure sensor data; Used pressure offset of 0.079 to recalculate 'Stream_m_Avg' -> the offset of 0.275 was measured at the new location of the probe, but we want depth at the original location , which is the metal pole in the stream (calculated 0.079 by subtracting 'Lvl_m_Avg' value at 9/8/12 13:15 from "Stream_m_Avg' at 9/8/12 13:00)
2014-01-04 11:15 | 54794 | 13.48 | 1.848 | 0.059 | 0.275 | 0.138 | 0.091 | 0.049177 | 1.908 | 45.09 | 8.48 | Questionable pressure sensor data; Used pressure offset of 0.079 to recalculate 'Stream_m_Avg' -> the offset of 0.275 was measured at the new location of the probe, but we want depth at the original location , which is the metal pole in the stream (calculated 0.079 by subtracting 'Lvl_m_Avg' value at 9/8/12 13:15 from "Stream_m_Avg' at 9/8/12 13:00)
2014-01-04 11:30 | 54795 | 13.72 | 1.88 | 0.058 | 0.275 | 0.137 | 0.091 | 0.049207 | 1.943 | 45.06 | 8.48 | Questionable pressure sensor data; Used pressure offset of 0.079 to recalculate 'Stream_m_Avg' -> the offset of 0.275 was measured at the new location of the probe, but we want depth at the original location , which is the metal pole in the stream (calculated 0.079 by subtracting 'Lvl_m_Avg' value at 9/8/12 13:15 from "Stream_m_Avg' at 9/8/12 13:00)
2014-01-04 11:45 | 54796 | 13.69 | 1.917 | 0.055 | 0.275 | 0.134 | 0.091 | 0.049256 | 1.988 | 45.03 | 8.48 | Questionable pressure sensor data; Used pressure offset of 0.079 to recalculate 'Stream_m_Avg' -> the offset of 0.275 was measured at the new location of the probe, but we want depth at the original location , which is the metal pole in the stream (calculated 0.079 by subtracting 'Lvl_m_Avg' value at 9/8/12 13:15 from "Stream_m_Avg' at 9/8/12 13:00)
2014-01-04 12:00 | 54797 | 13.68 | 1.96 | 0.053 | 0.275 | 0.132 | 0.091 | 0.049318 | 2.026 | 45.09 | 8.48 | Questionable pressure sensor data; Used pressure offset of 0.079 to recalculate 'Stream_m_Avg' -> the offset of 0.275 was measured at the new location of the probe, but we want depth at the original location , which is the metal pole in the stream (calculated 0.079 by subtracting 'Lvl_m_Avg' value at 9/8/12 13:15 from "Stream_m_Avg' at 9/8/12 13:00)
2014-01-04 12:15 | 54798 | 13.68 | 2.001 | 0.051 | 0.275 | 0.13 | 0.091 | 0.049369 | 2.071 | 45.03 | 8.48 | Questionable pressure sensor data; Used pressure offset of 0.079 to recalculate 'Stream_m_Avg' -> the offset of 0.275 was measured at the new location of the probe, but we want depth at the original location , which is the metal pole in the stream (calculated 0.079 by subtracting 'Lvl_m_Avg' value at 9/8/12 13:15 from "Stream_m_Avg' at 9/8/12 13:00)
2014-01-04 12:30 | 54799 | 13.67 | 2.036 | 0.054 | 0.275 | 0.133 | 0.091 | 0.04941 | 2.099 | 44.99 | 8.47 | Questionable pressure sensor data; Used pressure offset of 0.079 to recalculate 'Stream_m_Avg' -> the offset of 0.275 was measured at the new location of the probe, but we want depth at the original location , which is the metal pole in the stream (calculated 0.079 by subtracting 'Lvl_m_Avg' value at 9/8/12 13:15 from "Stream_m_Avg' at 9/8/12 13:00)
2014-01-04 12:45 | 54800 | 13.67 | 2.06 | 0.06 | 0.275 | 0.139 | 0.091 | 0.04945 | 2.118 | 44.96 | 8.46 | Questionable pressure sensor data; Used pressure offset of 0.079 to recalculate 'Stream_m_Avg' -> the offset of 0.275 was measured at the new location of the probe, but we want depth at the original location , which is the metal pole in the stream (calculated 0.079 by subtracting 'Lvl_m_Avg' value at 9/8/12 13:15 from "Stream_m_Avg' at 9/8/12 13:00)
2014-01-04 13:00 | 54801 | 13.68 | 2.08 | 0.061 | 0.275 | 0.14 | 0.091 | 0.049517 | 2.14 | 44.96 | 8.46 | Questionable pressure sensor data; Used pressure offset of 0.079 to recalculate 'Stream_m_Avg' -> the offset of 0.275 was measured at the new location of the probe, but we want depth at the original location , which is the metal pole in the stream (calculated 0.079 by subtracting 'Lvl_m_Avg' value at 9/8/12 13:15 from "Stream_m_Avg' at 9/8/12 13:00)
2014-01-04 13:15 | 54802 | 13.66 | 2.105 | 0.06 | 0.275 | 0.139 | 0.091 | 0.049526 | 2.168 | 44.89 | 8.46 | Questionable pressure sensor data; Used pressure offset of 0.079 to recalculate 'Stream_m_Avg' -> the offset of 0.275 was measured at the new location of the probe, but we want depth at the original location , which is the metal pole in the stream (calculated 0.079 by subtracting 'Lvl_m_Avg' value at 9/8/12 13:15 from "Stream_m_Avg' at 9/8/12 13:00)
2014-01-04 13:30 | 54803 | 13.66 | 2.127 | 0.057 | 0.275 | 0.136 | 0.091 | 0.049558 | 2.187 | 44.89 | 8.45 | Questionable pressure sensor data; Used pressure offset of 0.079 to recalculate 'Stream_m_Avg' -> the offset of 0.275 was measured at the new location of the probe, but we want depth at the original location , which is the metal pole in the stream (calculated 0.079 by subtracting 'Lvl_m_Avg' value at 9/8/12 13:15 from "Stream_m_Avg' at 9/8/12 13:00)
2014-01-04 13:45 | 54804 | 13.65 | 2.15 | 0.055 | 0.275 | 0.134 | 0.091 | 0.049606 | 2.211 | 44.82 | 8.45 | Questionable pressure sensor data; Used pressure offset of 0.079 to recalculate 'Stream_m_Avg' -> the offset of 0.275 was measured at the new location of the probe, but we want depth at the original location , which is the metal pole in the stream (calculated 0.079 by subtracting 'Lvl_m_Avg' value at 9/8/12 13:15 from "Stream_m_Avg' at 9/8/12 13:00)
2014-01-04 14:00 | 54805 | 13.65 | 2.172 | 0.056 | 0.275 | 0.135 | 0.091 | 0.049667 | 2.23 | 44.82 | 8.44 | Questionable pressure sensor data; Used pressure offset of 0.079 to recalculate 'Stream_m_Avg' -> the offset of 0.275 was measured at the new location of the probe, but we want depth at the original location , which is the metal pole in the stream (calculated 0.079 by subtracting 'Lvl_m_Avg' value at 9/8/12 13:15 from "Stream_m_Avg' at 9/8/12 13:00)
2014-01-04 14:15 | 54806 | 13.64 | 2.188 | 0.062 | 0.275 | 0.141 | 0.091 | 0.049709 | 2.246 | 44.82 | 8.44 | Questionable pressure sensor data; Used pressure offset of 0.079 to recalculate 'Stream_m_Avg' -> the offset of 0.275 was measured at the new location of the probe, but we want depth at the original location , which is the metal pole in the stream (calculated 0.079 by subtracting 'Lvl_m_Avg' value at 9/8/12 13:15 from "Stream_m_Avg' at 9/8/12 13:00)
2014-01-04 14:30 | 54807 | 13.65 | 2.204 | 0.064 | 0.275 | 0.143 | 0.091 | 0.049734 | 2.263 | 44.82 | 8.44 | Questionable pressure sensor data; Used pressure offset of 0.079 to recalculate 'Stream_m_Avg' -> the offset of 0.275 was measured at the new location of the probe, but we want depth at the original location , which is the metal pole in the stream (calculated 0.079 by subtracting 'Lvl_m_Avg' value at 9/8/12 13:15 from "Stream_m_Avg' at 9/8/12 13:00)
2014-01-04 14:45 | 54808 | 13.65 | 2.212 | 0.066 | 0.275 | 0.145 | 0.091 | 0.049747 | 2.264 | 44.69 | 8.43 | Questionable pressure sensor data; Used pressure offset of 0.079 to recalculate 'Stream_m_Avg' -> the offset of 0.275 was measured at the new location of the probe, but we want depth at the original location , which is the metal pole in the stream (calculated 0.079 by subtracting 'Lvl_m_Avg' value at 9/8/12 13:15 from "Stream_m_Avg' at 9/8/12 13:00)
2014-01-04 15:00 | 54809 | 13.56 | 2.217 | 0.071 | 0.275 | 0.15 | 0.091 | 0.049763 | 2.271 | 44.79 | 8.42 | Questionable pressure sensor data; Used pressure offset of 0.079 to recalculate 'Stream_m_Avg' -> the offset of 0.275 was measured at the new location of the probe, but we want depth at the original location , which is the metal pole in the stream (calculated 0.079 by subtracting 'Lvl_m_Avg' value at 9/8/12 13:15 from "Stream_m_Avg' at 9/8/12 13:00)
2014-01-04 15:15 | 54810 | 13.67 | 2.21 | 0.08 | 0.275 | 0.159 | 0.091 | 0.049749 | 2.256 | 44.75 | 8.42 | Questionable pressure sensor data; Used pressure offset of 0.079 to recalculate 'Stream_m_Avg' -> the offset of 0.275 was measured at the new location of the probe, but we want depth at the original location , which is the metal pole in the stream (calculated 0.079 by subtracting 'Lvl_m_Avg' value at 9/8/12 13:15 from "Stream_m_Avg' at 9/8/12 13:00)
2014-01-04 15:30 | 54811 | 13.39 | 2.206 | 0.084 | 0.275 | 0.163 | 0.091 | 0.049775 | 2.257 | 44.76 | 8.42 | Questionable pressure sensor data; Used pressure offset of 0.079 to recalculate 'Stream_m_Avg' -> the offset of 0.275 was measured at the new location of the probe, but we want depth at the original location , which is the metal pole in the stream (calculated 0.079 by subtracting 'Lvl_m_Avg' value at 9/8/12 13:15 from "Stream_m_Avg' at 9/8/12 13:00)
2014-01-04 15:45 | 54812 | 13.4 | 2.199 | 0.087 | 0.275 | 0.166 | 0.091 | 0.049762 | 2.241 | 44.86 | 8.43 | Questionable pressure sensor data; Used pressure offset of 0.079 to recalculate 'Stream_m_Avg' -> the offset of 0.275 was measured at the new location of the probe, but we want depth at the original location , which is the metal pole in the stream (calculated 0.079 by subtracting 'Lvl_m_Avg' value at 9/8/12 13:15 from "Stream_m_Avg' at 9/8/12 13:00)
2014-01-04 16:00 | 54813 | 13.48 | 2.182 | 0.088 | 0.275 | 0.167 | 0.091 | 0.049722 | 2.219 | 44.82 | 8.44 | Questionable pressure sensor data; Used pressure offset of 0.079 to recalculate 'Stream_m_Avg' -> the offset of 0.275 was measured at the new location of the probe, but we want depth at the original location , which is the metal pole in the stream (calculated 0.079 by subtracting 'Lvl_m_Avg' value at 9/8/12 13:15 from "Stream_m_Avg' at 9/8/12 13:00)
2014-01-04 16:15 | 54814 | 13.4 | 2.163 | 0.089 | 0.275 | 0.168 | 0.091 | 0.049713 | 2.2 | 44.82 | 8.43 | Questionable pressure sensor data; Used pressure offset of 0.079 to recalculate 'Stream_m_Avg' -> the offset of 0.275 was measured at the new location of the probe, but we want depth at the original location , which is the metal pole in the stream (calculated 0.079 by subtracting 'Lvl_m_Avg' value at 9/8/12 13:15 from "Stream_m_Avg' at 9/8/12 13:00)
2014-01-04 16:30 | 54815 | 13.23 | 2.141 | 0.093 | 0.275 | 0.172 | 0.091 | 0.049697 | 2.18 | 44.79 | 8.43 | Questionable pressure sensor data; Used pressure offset of 0.079 to recalculate 'Stream_m_Avg' -> the offset of 0.275 was measured at the new location of the probe, but we want depth at the original location , which is the metal pole in the stream (calculated 0.079 by subtracting 'Lvl_m_Avg' value at 9/8/12 13:15 from "Stream_m_Avg' at 9/8/12 13:00)
2014-01-04 16:45 | 54816 | 13.05 | 2.114 | 0.096 | 0.275 | 0.175 | 0.092 | 0.049683 | 2.143 | 44.76 | 8.43 | Questionable pressure sensor data; Used pressure offset of 0.079 to recalculate 'Stream_m_Avg' -> the offset of 0.275 was measured at the new location of the probe, but we want depth at the original location , which is the metal pole in the stream (calculated 0.079 by subtracting 'Lvl_m_Avg' value at 9/8/12 13:15 from "Stream_m_Avg' at 9/8/12 13:00)
2014-01-04 17:00 | 54817 | 12.86 | 2.087 | 0.099 | 0.275 | 0.178 | 0.092 | 0.049628 | 2.118 | 44.76 | 8.42 | Questionable pressure sensor data; Used pressure offset of 0.079 to recalculate 'Stream_m_Avg' -> the offset of 0.275 was measured at the new location of the probe, but we want depth at the original location , which is the metal pole in the stream (calculated 0.079 by subtracting 'Lvl_m_Avg' value at 9/8/12 13:15 from "Stream_m_Avg' at 9/8/12 13:00)
2014-01-04 17:15 | 54818 | 12.75 | 2.052 | 0.104 | 0.275 | 0.183 | 0.092 | 0.049593 | 2.075 | 44.76 | 8.42 | Questionable pressure sensor data; Used pressure offset of 0.079 to recalculate 'Stream_m_Avg' -> the offset of 0.275 was measured at the new location of the probe, but we want depth at the original location , which is the metal pole in the stream (calculated 0.079 by subtracting 'Lvl_m_Avg' value at 9/8/12 13:15 from "Stream_m_Avg' at 9/8/12 13:00)
2014-01-04 17:30 | 54819 | 12.71 | 2.015 | 0.109 | 0.275 | 0.188 | 0.092 | 0.049565 | 2.041 | 44.89 | 8.43 | Questionable pressure sensor data; Used pressure offset of 0.079 to recalculate 'Stream_m_Avg' -> the offset of 0.275 was measured at the new location of the probe, but we want depth at the original location , which is the metal pole in the stream (calculated 0.079 by subtracting 'Lvl_m_Avg' value at 9/8/12 13:15 from "Stream_m_Avg' at 9/8/12 13:00)
2014-01-04 17:45 | 54820 | 12.69 | 1.974 | 0.115 | 0.275 | 0.194 | 0.092 | 0.049523 | 2.003 | 44.82 | 8.44 | Questionable pressure sensor data; Used pressure offset of 0.079 to recalculate 'Stream_m_Avg' -> the offset of 0.275 was measured at the new location of the probe, but we want depth at the original location , which is the metal pole in the stream (calculated 0.079 by subtracting 'Lvl_m_Avg' value at 9/8/12 13:15 from "Stream_m_Avg' at 9/8/12 13:00)
2014-01-04 18:00 | 54821 | 12.68 | 1.933 | 0.118 | 0.275 | 0.197 | 0.092 | 0.049486 | 1.968 | 44.89 | 8.44 | Questionable pressure sensor data; Used pressure offset of 0.079 to recalculate 'Stream_m_Avg' -> the offset of 0.275 was measured at the new location of the probe, but we want depth at the original location , which is the metal pole in the stream (calculated 0.079 by subtracting 'Lvl_m_Avg' value at 9/8/12 13:15 from "Stream_m_Avg' at 9/8/12 13:00)
2014-01-04 18:15 | 54822 | 12.65 | 1.898 | 0.118 | 0.275 | 0.197 | 0.092 | 0.049448 | 1.928 | 44.96 | 8.45 | Questionable pressure sensor data; Used pressure offset of 0.079 to recalculate 'Stream_m_Avg' -> the offset of 0.275 was measured at the new location of the probe, but we want depth at the original location , which is the metal pole in the stream (calculated 0.079 by subtracting 'Lvl_m_Avg' value at 9/8/12 13:15 from "Stream_m_Avg' at 9/8/12 13:00)
2014-01-04 18:30 | 54823 | 12.65 | 1.863 | 0.116 | 0.275 | 0.195 | 0.092 | 0.049389 | 1.894 | 45.09 | 8.47 | Questionable pressure sensor data; Used pressure offset of 0.079 to recalculate 'Stream_m_Avg' -> the offset of 0.275 was measured at the new location of the probe, but we want depth at the original location , which is the metal pole in the stream (calculated 0.079 by subtracting 'Lvl_m_Avg' value at 9/8/12 13:15 from "Stream_m_Avg' at 9/8/12 13:00)
2014-01-04 18:45 | 54824 | 12.64 | 1.836 | 0.114 | 0.275 | 0.193 | 0.092 | 0.049394 | 1.871 | 45.03 | 8.48 | Questionable pressure sensor data; Used pressure offset of 0.079 to recalculate 'Stream_m_Avg' -> the offset of 0.275 was measured at the new location of the probe, but we want depth at the original location , which is the metal pole in the stream (calculated 0.079 by subtracting 'Lvl_m_Avg' value at 9/8/12 13:15 from "Stream_m_Avg' at 9/8/12 13:00)
2014-01-04 19:00 | 54825 | 12.63 | 1.813 | 0.109 | 0.275 | 0.188 | 0.092 | 0.049348 | 1.848 | 45.09 | 8.48 | Questionable pressure sensor data; Used pressure offset of 0.079 to recalculate 'Stream_m_Avg' -> the offset of 0.275 was measured at the new location of the probe, but we want depth at the original location , which is the metal pole in the stream (calculated 0.079 by subtracting 'Lvl_m_Avg' value at 9/8/12 13:15 from "Stream_m_Avg' at 9/8/12 13:00)
2014-01-04 19:15 | 54826 | 12.63 | 1.793 | 0.106 | 0.275 | 0.185 | 0.092 | 0.049345 | 1.832 | 45.09 | 8.49 | Questionable pressure sensor data; Used pressure offset of 0.079 to recalculate 'Stream_m_Avg' -> the offset of 0.275 was measured at the new location of the probe, but we want depth at the original location , which is the metal pole in the stream (calculated 0.079 by subtracting 'Lvl_m_Avg' value at 9/8/12 13:15 from "Stream_m_Avg' at 9/8/12 13:00)
2014-01-04 19:30 | 54827 | 12.62 | 1.776 | 0.104 | 0.275 | 0.183 | 0.092 | 0.049315 | 1.817 | 45.09 | 8.49 | Questionable pressure sensor data; Used pressure offset of 0.079 to recalculate 'Stream_m_Avg' -> the offset of 0.275 was measured at the new location of the probe, but we want depth at the original location , which is the metal pole in the stream (calculated 0.079 by subtracting 'Lvl_m_Avg' value at 9/8/12 13:15 from "Stream_m_Avg' at 9/8/12 13:00)
2014-01-04 19:45 | 54828 | 12.6 | 1.764 | 0.103 | 0.275 | 0.182 | 0.092 | 0.049339 | 1.809 | 45.09 | 8.48 | Questionable pressure sensor data; Used pressure offset of 0.079 to recalculate 'Stream_m_Avg' -> the offset of 0.275 was measured at the new location of the probe, but we want depth at the original location , which is the metal pole in the stream (calculated 0.079 by subtracting 'Lvl_m_Avg' value at 9/8/12 13:15 from "Stream_m_Avg' at 9/8/12 13:00)
2014-01-04 20:00 | 54829 | 12.6 | 1.756 | 0.105 | 0.275 | 0.184 | 0.092 | 0.049314 | 1.801 | 45.09 | 8.49 | Questionable pressure sensor data; Used pressure offset of 0.079 to recalculate 'Stream_m_Avg' -> the offset of 0.275 was measured at the new location of the probe, but we want depth at the original location , which is the metal pole in the stream (calculated 0.079 by subtracting 'Lvl_m_Avg' value at 9/8/12 13:15 from "Stream_m_Avg' at 9/8/12 13:00)
2014-01-04 20:15 | 54830 | 12.59 | 1.75 | 0.106 | 0.275 | 0.185 | 0.092 | 0.049313 | 1.794 | 45.03 | 8.48 | Questionable pressure sensor data; Used pressure offset of 0.079 to recalculate 'Stream_m_Avg' -> the offset of 0.275 was measured at the new location of the probe, but we want depth at the original location , which is the metal pole in the stream (calculated 0.079 by subtracting 'Lvl_m_Avg' value at 9/8/12 13:15 from "Stream_m_Avg' at 9/8/12 13:00)
2014-01-04 20:30 | 54831 | 12.59 | 1.745 | 0.106 | 0.275 | 0.185 | 0.092 | 0.049314 | 1.791 | 45.09 | 8.49 | Questionable pressure sensor data; Used pressure offset of 0.079 to recalculate 'Stream_m_Avg' -> the offset of 0.275 was measured at the new location of the probe, but we want depth at the original location , which is the metal pole in the stream (calculated 0.079 by subtracting 'Lvl_m_Avg' value at 9/8/12 13:15 from "Stream_m_Avg' at 9/8/12 13:00)
2014-01-04 20:45 | 54832 | 12.58 | 1.741 | 0.104 | 0.275 | 0.183 | 0.092 | 0.04931 | 1.785 | 45.23 | 8.5 | Questionable pressure sensor data; Used pressure offset of 0.079 to recalculate 'Stream_m_Avg' -> the offset of 0.275 was measured at the new location of the probe, but we want depth at the original location , which is the metal pole in the stream (calculated 0.079 by subtracting 'Lvl_m_Avg' value at 9/8/12 13:15 from "Stream_m_Avg' at 9/8/12 13:00)
2014-01-04 21:00 | 54833 | 12.58 | 1.735 | 0.103 | 0.275 | 0.182 | 0.092 | 0.049308 | 1.782 | 45.37 | 8.52 | Questionable pressure sensor data; Used pressure offset of 0.079 to recalculate 'Stream_m_Avg' -> the offset of 0.275 was measured at the new location of the probe, but we want depth at the original location , which is the metal pole in the stream (calculated 0.079 by subtracting 'Lvl_m_Avg' value at 9/8/12 13:15 from "Stream_m_Avg' at 9/8/12 13:00)
2014-01-04 21:15 | 54834 | 12.57 | 1.729 | 0.101 | 0.275 | 0.18 | 0.092 | 0.049309 | 1.775 | 45.37 | 8.54 | Questionable pressure sensor data; Used pressure offset of 0.079 to recalculate 'Stream_m_Avg' -> the offset of 0.275 was measured at the new location of the probe, but we want depth at the original location , which is the metal pole in the stream (calculated 0.079 by subtracting 'Lvl_m_Avg' value at 9/8/12 13:15 from "Stream_m_Avg' at 9/8/12 13:00)
2014-01-04 21:30 | 54835 | 12.57 | 1.719 | 0.1 | 0.275 | 0.179 | 0.092 | 0.049286 | 1.764 | 45.43 | 8.54 | Questionable pressure sensor data; Used pressure offset of 0.079 to recalculate 'Stream_m_Avg' -> the offset of 0.275 was measured at the new location of the probe, but we want depth at the original location , which is the metal pole in the stream (calculated 0.079 by subtracting 'Lvl_m_Avg' value at 9/8/12 13:15 from "Stream_m_Avg' at 9/8/12 13:00)
2014-01-04 21:45 | 54836 | 12.56 | 1.709 | 0.098 | 0.275 | 0.177 | 0.092 | 0.049272 | 1.754 | 45.5 | 8.56 | Questionable pressure sensor data; Used pressure offset of 0.079 to recalculate 'Stream_m_Avg' -> the offset of 0.275 was measured at the new location of the probe, but we want depth at the original location , which is the metal pole in the stream (calculated 0.079 by subtracting 'Lvl_m_Avg' value at 9/8/12 13:15 from "Stream_m_Avg' at 9/8/12 13:00)
2014-01-04 22:00 | 54837 | 12.56 | 1.694 | 0.099 | 0.275 | 0.178 | 0.092 | 0.049238 | 1.735 | 45.5 | 8.56 | Questionable pressure sensor data; Used pressure offset of 0.079 to recalculate 'Stream_m_Avg' -> the offset of 0.275 was measured at the new location of the probe, but we want depth at the original location , which is the metal pole in the stream (calculated 0.079 by subtracting 'Lvl_m_Avg' value at 9/8/12 13:15 from "Stream_m_Avg' at 9/8/12 13:00)
2014-01-04 22:15 | 54838 | 12.55 | 1.678 | 0.1 | 0.275 | 0.179 | 0.092 | 0.049221 | 1.722 | 45.5 | 8.56 | Questionable pressure sensor data; Used pressure offset of 0.079 to recalculate 'Stream_m_Avg' -> the offset of 0.275 was measured at the new location of the probe, but we want depth at the original location , which is the metal pole in the stream (calculated 0.079 by subtracting 'Lvl_m_Avg' value at 9/8/12 13:15 from "Stream_m_Avg' at 9/8/12 13:00)
2014-01-04 22:30 | 54839 | 12.55 | 1.658 | 0.103 | 0.275 | 0.182 | 0.092 | 0.049195 | 1.702 | 45.57 | 8.57 | Questionable pressure sensor data; Used pressure offset of 0.079 to recalculate 'Stream_m_Avg' -> the offset of 0.275 was measured at the new location of the probe, but we want depth at the original location , which is the metal pole in the stream (calculated 0.079 by subtracting 'Lvl_m_Avg' value at 9/8/12 13:15 from "Stream_m_Avg' at 9/8/12 13:00)
2014-01-04 22:45 | 54840 | 12.55 | 1.632 | 0.107 | 0.275 | 0.186 | 0.092 | 0.049165 | 1.668 | 45.57 | 8.58 | Questionable pressure sensor data; Used pressure offset of 0.079 to recalculate 'Stream_m_Avg' -> the offset of 0.275 was measured at the new location of the probe, but we want depth at the original location , which is the metal pole in the stream (calculated 0.079 by subtracting 'Lvl_m_Avg' value at 9/8/12 13:15 from "Stream_m_Avg' at 9/8/12 13:00)
2014-01-04 23:00 | 54841 | 12.55 | 1.605 | 0.113 | 0.275 | 0.192 | 0.092 | 0.049132 | 1.642 | 45.64 | 8.58 | Questionable pressure sensor data; Used pressure offset of 0.079 to recalculate 'Stream_m_Avg' -> the offset of 0.275 was measured at the new location of the probe, but we want depth at the original location , which is the metal pole in the stream (calculated 0.079 by subtracting 'Lvl_m_Avg' value at 9/8/12 13:15 from "Stream_m_Avg' at 9/8/12 13:00)
2014-01-04 23:15 | 54842 | 12.54 | 1.571 | 0.119 | 0.275 | 0.198 | 0.092 | 0.049066 | 1.602 | 45.64 | 8.59 | Questionable pressure sensor data; Used pressure offset of 0.079 to recalculate 'Stream_m_Avg' -> the offset of 0.275 was measured at the new location of the probe, but we want depth at the original location , which is the metal pole in the stream (calculated 0.079 by subtracting 'Lvl_m_Avg' value at 9/8/12 13:15 from "Stream_m_Avg' at 9/8/12 13:00)
2014-01-04 23:30 | 54843 | 12.54 | 1.53 | 0.123 | 0.275 | 0.202 | 0.092 | 0.048994 | 1.558 | 45.71 | 8.6 | Questionable pressure sensor data; Used pressure offset of 0.079 to recalculate 'Stream_m_Avg' -> the offset of 0.275 was measured at the new location of the probe, but we want depth at the original location , which is the metal pole in the stream (calculated 0.079 by subtracting 'Lvl_m_Avg' value at 9/8/12 13:15 from "Stream_m_Avg' at 9/8/12 13:00)
2014-01-04 23:45 | 54844 | 12.53 | 1.487 | 0.126 | 0.275 | 0.205 | 0.092 | 0.048917 | 1.514 | 45.65 | 8.6 | Questionable pressure sensor data; Used pressure offset of 0.079 to recalculate 'Stream_m_Avg' -> the offset of 0.275 was measured at the new location of the probe, but we want depth at the original location , which is the metal pole in the stream (calculated 0.079 by subtracting 'Lvl_m_Avg' value at 9/8/12 13:15 from "Stream_m_Avg' at 9/8/12 13:00)
2014-01-05 | 54845 | 12.53 | 1.441 | 0.127 | 0.275 | 0.206 | 0.092 | 0.048842 | 1.464 | 45.65 | 8.59 | Questionable pressure sensor data; Used pressure offset of 0.079 to recalculate 'Stream_m_Avg' -> the offset of 0.275 was measured at the new location of the probe, but we want depth at the original location , which is the metal pole in the stream (calculated 0.079 by subtracting 'Lvl_m_Avg' value at 9/8/12 13:15 from "Stream_m_Avg' at 9/8/12 13:00)
2014-01-05 00:15 | 54846 | 12.52 | 1.392 | 0.13 | 0.275 | 0.209 | 0.092 | 0.048762 | 1.411 | 45.68 | 8.6 | Questionable pressure sensor data; Used pressure offset of 0.079 to recalculate 'Stream_m_Avg' -> the offset of 0.275 was measured at the new location of the probe, but we want depth at the original location , which is the metal pole in the stream (calculated 0.079 by subtracting 'Lvl_m_Avg' value at 9/8/12 13:15 from "Stream_m_Avg' at 9/8/12 13:00)
2014-01-05 00:30 | 54847 | 12.52 | 1.338 | 0.134 | 0.275 | 0.213 | 0.092 | 0.04864 | 1.354 | 45.79 | 8.61 | Questionable pressure sensor data; Used pressure offset of 0.079 to recalculate 'Stream_m_Avg' -> the offset of 0.275 was measured at the new location of the probe, but we want depth at the original location , which is the metal pole in the stream (calculated 0.079 by subtracting 'Lvl_m_Avg' value at 9/8/12 13:15 from "Stream_m_Avg' at 9/8/12 13:00)
2014-01-05 00:45 | 54848 | 12.51 | 1.281 | 0.136 | 0.275 | 0.215 | 0.092 | 0.048548 | 1.298 | 45.79 | 8.62 | Questionable pressure sensor data; Used pressure offset of 0.079 to recalculate 'Stream_m_Avg' -> the offset of 0.275 was measured at the new location of the probe, but we want depth at the original location , which is the metal pole in the stream (calculated 0.079 by subtracting 'Lvl_m_Avg' value at 9/8/12 13:15 from "Stream_m_Avg' at 9/8/12 13:00)
2014-01-05 01:00 | 54849 | 12.51 | 1.227 | 0.138 | 0.275 | 0.217 | 0.092 | 0.048454 | 1.243 | 45.85 | 8.62 | Questionable pressure sensor data; Used pressure offset of 0.079 to recalculate 'Stream_m_Avg' -> the offset of 0.275 was measured at the new location of the probe, but we want depth at the original location , which is the metal pole in the stream (calculated 0.079 by subtracting 'Lvl_m_Avg' value at 9/8/12 13:15 from "Stream_m_Avg' at 9/8/12 13:00)
2014-01-05 01:15 | 54850 | 12.49 | 1.173 | 0.141 | 0.275 | 0.22 | 0.092 | 0.04836 | 1.186 | 45.89 | 8.63 | Questionable pressure sensor data; Used pressure offset of 0.079 to recalculate 'Stream_m_Avg' -> the offset of 0.275 was measured at the new location of the probe, but we want depth at the original location , which is the metal pole in the stream (calculated 0.079 by subtracting 'Lvl_m_Avg' value at 9/8/12 13:15 from "Stream_m_Avg' at 9/8/12 13:00)
2014-01-05 01:30 | 54851 | 12.5 | 1.116 | 0.143 | 0.275 | 0.222 | 0.092 | 0.04829 | 1.122 | 45.92 | 8.64 | Questionable pressure sensor data; Used pressure offset of 0.079 to recalculate 'Stream_m_Avg' -> the offset of 0.275 was measured at the new location of the probe, but we want depth at the original location , which is the metal pole in the stream (calculated 0.079 by subtracting 'Lvl_m_Avg' value at 9/8/12 13:15 from "Stream_m_Avg' at 9/8/12 13:00)
2014-01-05 01:45 | 54852 | 12.49 | 1.056 | 0.146 | 0.275 | 0.225 | 0.092 | 0.0482 | 1.067 | 45.99 | 8.65 | Questionable pressure sensor data; Used pressure offset of 0.079 to recalculate 'Stream_m_Avg' -> the offset of 0.275 was measured at the new location of the probe, but we want depth at the original location , which is the metal pole in the stream (calculated 0.079 by subtracting 'Lvl_m_Avg' value at 9/8/12 13:15 from "Stream_m_Avg' at 9/8/12 13:00)
2014-01-05 02:00 | 54853 | 12.48 | 1 | 0.146 | 0.275 | 0.225 | 0.092 | 0.048083 | 1.013 | 46.07 | 8.66 | Questionable pressure sensor data; Used pressure offset of 0.079 to recalculate 'Stream_m_Avg' -> the offset of 0.275 was measured at the new location of the probe, but we want depth at the original location , which is the metal pole in the stream (calculated 0.079 by subtracting 'Lvl_m_Avg' value at 9/8/12 13:15 from "Stream_m_Avg' at 9/8/12 13:00)
2014-01-05 02:15 | 54854 | 12.48 | 0.946 | 0.152 | 0.275 | 0.231 | 0.092 | 0.047974 | 0.958 | 46.07 | 8.67 | Questionable pressure sensor data; Used pressure offset of 0.079 to recalculate 'Stream_m_Avg' -> the offset of 0.275 was measured at the new location of the probe, but we want depth at the original location , which is the metal pole in the stream (calculated 0.079 by subtracting 'Lvl_m_Avg' value at 9/8/12 13:15 from "Stream_m_Avg' at 9/8/12 13:00)
2014-01-05 02:30 | 54855 | 12.48 | 0.887 | 0.157 | 0.275 | 0.236 | 0.092 | 0.04789 | 0.897 | 46.14 | 8.68 | Questionable pressure sensor data; Used pressure offset of 0.079 to recalculate 'Stream_m_Avg' -> the offset of 0.275 was measured at the new location of the probe, but we want depth at the original location , which is the metal pole in the stream (calculated 0.079 by subtracting 'Lvl_m_Avg' value at 9/8/12 13:15 from "Stream_m_Avg' at 9/8/12 13:00)
2014-01-05 02:45 | 54856 | 12.47 | 0.83 | 0.16 | 0.275 | 0.239 | 0.093 | 0.047831 | 0.844 | 46.21 | 8.69 | Questionable pressure sensor data; Used pressure offset of 0.079 to recalculate 'Stream_m_Avg' -> the offset of 0.275 was measured at the new location of the probe, but we want depth at the original location , which is the metal pole in the stream (calculated 0.079 by subtracting 'Lvl_m_Avg' value at 9/8/12 13:15 from "Stream_m_Avg' at 9/8/12 13:00)
2014-01-05 03:00 | 54857 | 12.44 | 0.777 | 0.161 | 0.275 | 0.24 | 0.093 | 0.047736 | 0.79 | 46.28 | 8.7 | Questionable pressure sensor data; Used pressure offset of 0.079 to recalculate 'Stream_m_Avg' -> the offset of 0.275 was measured at the new location of the probe, but we want depth at the original location , which is the metal pole in the stream (calculated 0.079 by subtracting 'Lvl_m_Avg' value at 9/8/12 13:15 from "Stream_m_Avg' at 9/8/12 13:00)
2014-01-05 03:15 | 54858 | 12.46 | 0.728 | 0.162 | 0.275 | 0.241 | 0.093 | 0.047663 | 0.737 | 46.28 | 8.71 | Questionable pressure sensor data; Used pressure offset of 0.079 to recalculate 'Stream_m_Avg' -> the offset of 0.275 was measured at the new location of the probe, but we want depth at the original location , which is the metal pole in the stream (calculated 0.079 by subtracting 'Lvl_m_Avg' value at 9/8/12 13:15 from "Stream_m_Avg' at 9/8/12 13:00)
2014-01-05 03:30 | 54859 | 12.45 | 0.682 | 0.161 | 0.275 | 0.24 | 0.093 | 0.04759 | 0.698 | 46.34 | 8.72 | Questionable pressure sensor data; Used pressure offset of 0.079 to recalculate 'Stream_m_Avg' -> the offset of 0.275 was measured at the new location of the probe, but we want depth at the original location , which is the metal pole in the stream (calculated 0.079 by subtracting 'Lvl_m_Avg' value at 9/8/12 13:15 from "Stream_m_Avg' at 9/8/12 13:00)
2014-01-05 03:45 | 54860 | 12.44 | 0.639 | 0.161 | 0.275 | 0.24 | 0.093 | 0.047523 | 0.653 | 46.41 | 8.73 | Questionable pressure sensor data; Used pressure offset of 0.079 to recalculate 'Stream_m_Avg' -> the offset of 0.275 was measured at the new location of the probe, but we want depth at the original location , which is the metal pole in the stream (calculated 0.079 by subtracting 'Lvl_m_Avg' value at 9/8/12 13:15 from "Stream_m_Avg' at 9/8/12 13:00)
2014-01-05 04:00 | 54861 | 12.44 | 0.6 | 0.159 | 0.275 | 0.238 | 0.093 | 0.04745 | 0.611 | 46.48 | 8.74 | Questionable pressure sensor data; Used pressure offset of 0.079 to recalculate 'Stream_m_Avg' -> the offset of 0.275 was measured at the new location of the probe, but we want depth at the original location , which is the metal pole in the stream (calculated 0.079 by subtracting 'Lvl_m_Avg' value at 9/8/12 13:15 from "Stream_m_Avg' at 9/8/12 13:00)
2014-01-05 04:15 | 54862 | 12.43 | 0.562 | 0.155 | 0.275 | 0.234 | 0.093 | 0.047382 | 0.576 | 46.49 | 8.75 | Questionable pressure sensor data; Used pressure offset of 0.079 to recalculate 'Stream_m_Avg' -> the offset of 0.275 was measured at the new location of the probe, but we want depth at the original location , which is the metal pole in the stream (calculated 0.079 by subtracting 'Lvl_m_Avg' value at 9/8/12 13:15 from "Stream_m_Avg' at 9/8/12 13:00)
2014-01-05 04:30 | 54863 | 12.43 | 0.528 | 0.15 | 0.275 | 0.229 | 0.093 | 0.04733 | 0.544 | 46.56 | 8.75 | Questionable pressure sensor data; Used pressure offset of 0.079 to recalculate 'Stream_m_Avg' -> the offset of 0.275 was measured at the new location of the probe, but we want depth at the original location , which is the metal pole in the stream (calculated 0.079 by subtracting 'Lvl_m_Avg' value at 9/8/12 13:15 from "Stream_m_Avg' at 9/8/12 13:00)
2014-01-05 04:45 | 54864 | 12.41 | 0.494 | 0.146 | 0.275 | 0.225 | 0.093 | 0.047285 | 0.517 | 46.56 | 8.76 | Questionable pressure sensor data; Used pressure offset of 0.079 to recalculate 'Stream_m_Avg' -> the offset of 0.275 was measured at the new location of the probe, but we want depth at the original location , which is the metal pole in the stream (calculated 0.079 by subtracting 'Lvl_m_Avg' value at 9/8/12 13:15 from "Stream_m_Avg' at 9/8/12 13:00)
2014-01-05 05:00 | 54865 | 12.41 | 0.461 | 0.136 | 0.275 | 0.215 | 0.093 | 0.047238 | 0.488 | 46.56 | 8.76 | Questionable pressure sensor data; Used pressure offset of 0.079 to recalculate 'Stream_m_Avg' -> the offset of 0.275 was measured at the new location of the probe, but we want depth at the original location , which is the metal pole in the stream (calculated 0.079 by subtracting 'Lvl_m_Avg' value at 9/8/12 13:15 from "Stream_m_Avg' at 9/8/12 13:00)
2014-01-05 05:15 | 54866 | 12.41 | 0.433 | 0.132 | 0.275 | 0.211 | 0.093 | 0.047206 | 0.462 | 46.63 | 8.77 | Questionable pressure sensor data; Used pressure offset of 0.079 to recalculate 'Stream_m_Avg' -> the offset of 0.275 was measured at the new location of the probe, but we want depth at the original location , which is the metal pole in the stream (calculated 0.079 by subtracting 'Lvl_m_Avg' value at 9/8/12 13:15 from "Stream_m_Avg' at 9/8/12 13:00)
2014-01-05 05:30 | 54867 | 12.4 | 0.402 | 0.132 | 0.275 | 0.211 | 0.093 | 0.047137 | 0.423 | 46.63 | 8.77 | Questionable pressure sensor data; Used pressure offset of 0.079 to recalculate 'Stream_m_Avg' -> the offset of 0.275 was measured at the new location of the probe, but we want depth at the original location , which is the metal pole in the stream (calculated 0.079 by subtracting 'Lvl_m_Avg' value at 9/8/12 13:15 from "Stream_m_Avg' at 9/8/12 13:00)
2014-01-05 05:45 | 54868 | 12.4 | 0.365 | 0.131 | 0.275 | 0.21 | 0.093 | 0.047076 | 0.389 | 46.7 | 8.78 | Questionable pressure sensor data; Used pressure offset of 0.079 to recalculate 'Stream_m_Avg' -> the offset of 0.275 was measured at the new location of the probe, but we want depth at the original location , which is the metal pole in the stream (calculated 0.079 by subtracting 'Lvl_m_Avg' value at 9/8/12 13:15 from "Stream_m_Avg' at 9/8/12 13:00)
2014-01-05 06:00 | 54869 | 12.39 | 0.331 | 0.128 | 0.275 | 0.207 | 0.093 | 0.047028 | 0.349 | 46.7 | 8.79 | Questionable pressure sensor data; Used pressure offset of 0.079 to recalculate 'Stream_m_Avg' -> the offset of 0.275 was measured at the new location of the probe, but we want depth at the original location , which is the metal pole in the stream (calculated 0.079 by subtracting 'Lvl_m_Avg' value at 9/8/12 13:15 from "Stream_m_Avg' at 9/8/12 13:00)
2014-01-05 06:15 | 54870 | 12.39 | 0.304 | 0.125 | 0.275 | 0.204 | 0.093 | 0.046987 | 0.325 | 46.73 | 8.79 | Questionable pressure sensor data; Used pressure offset of 0.079 to recalculate 'Stream_m_Avg' -> the offset of 0.275 was measured at the new location of the probe, but we want depth at the original location , which is the metal pole in the stream (calculated 0.079 by subtracting 'Lvl_m_Avg' value at 9/8/12 13:15 from "Stream_m_Avg' at 9/8/12 13:00)
2014-01-05 06:30 | 54871 | 12.37 | 0.28 | 0.118 | 0.275 | 0.197 | 0.093 | 0.046936 | 0.306 | 46.76 | 8.8 | Questionable pressure sensor data; Used pressure offset of 0.079 to recalculate 'Stream_m_Avg' -> the offset of 0.275 was measured at the new location of the probe, but we want depth at the original location , which is the metal pole in the stream (calculated 0.079 by subtracting 'Lvl_m_Avg' value at 9/8/12 13:15 from "Stream_m_Avg' at 9/8/12 13:00)
2014-01-05 06:45 | 54872 | 12.38 | 0.254 | 0.113 | 0.275 | 0.192 | 0.093 | 0.04692 | 0.284 | 46.76 | 8.8 | Questionable pressure sensor data; Used pressure offset of 0.079 to recalculate 'Stream_m_Avg' -> the offset of 0.275 was measured at the new location of the probe, but we want depth at the original location , which is the metal pole in the stream (calculated 0.079 by subtracting 'Lvl_m_Avg' value at 9/8/12 13:15 from "Stream_m_Avg' at 9/8/12 13:00)
2014-01-05 07:00 | 54873 | 12.37 | 0.231 | 0.112 | 0.275 | 0.191 | 0.093 | 0.04689 | 0.262 | 46.83 | 8.81 | Questionable pressure sensor data; Used pressure offset of 0.079 to recalculate 'Stream_m_Avg' -> the offset of 0.275 was measured at the new location of the probe, but we want depth at the original location , which is the metal pole in the stream (calculated 0.079 by subtracting 'Lvl_m_Avg' value at 9/8/12 13:15 from "Stream_m_Avg' at 9/8/12 13:00)
2014-01-05 07:15 | 54874 | 12.37 | 0.209 | 0.107 | 0.275 | 0.186 | 0.093 | 0.046849 | 0.239 | 46.83 | 8.81 | Questionable pressure sensor data; Used pressure offset of 0.079 to recalculate 'Stream_m_Avg' -> the offset of 0.275 was measured at the new location of the probe, but we want depth at the original location , which is the metal pole in the stream (calculated 0.079 by subtracting 'Lvl_m_Avg' value at 9/8/12 13:15 from "Stream_m_Avg' at 9/8/12 13:00)
2014-01-05 07:30 | 54875 | 12.37 | 0.185 | 0.106 | 0.275 | 0.185 | 0.093 | 0.046817 | 0.212 | 46.87 | 8.82 | Questionable pressure sensor data; Used pressure offset of 0.079 to recalculate 'Stream_m_Avg' -> the offset of 0.275 was measured at the new location of the probe, but we want depth at the original location , which is the metal pole in the stream (calculated 0.079 by subtracting 'Lvl_m_Avg' value at 9/8/12 13:15 from "Stream_m_Avg' at 9/8/12 13:00)
2014-01-05 07:45 | 54876 | 12.37 | 0.159 | 0.108 | 0.275 | 0.187 | 0.093 | 0.046803 | 0.188 | 46.9 | 8.82 | Questionable pressure sensor data; Used pressure offset of 0.079 to recalculate 'Stream_m_Avg' -> the offset of 0.275 was measured at the new location of the probe, but we want depth at the original location , which is the metal pole in the stream (calculated 0.079 by subtracting 'Lvl_m_Avg' value at 9/8/12 13:15 from "Stream_m_Avg' at 9/8/12 13:00)
2014-01-05 08:00 | 54877 | 12.37 | 0.133 | 0.11 | 0.275 | 0.189 | 0.093 | 0.046784 | 0.162 | 46.9 | 8.83 | Questionable pressure sensor data; Used pressure offset of 0.079 to recalculate 'Stream_m_Avg' -> the offset of 0.275 was measured at the new location of the probe, but we want depth at the original location , which is the metal pole in the stream (calculated 0.079 by subtracting 'Lvl_m_Avg' value at 9/8/12 13:15 from "Stream_m_Avg' at 9/8/12 13:00)
2014-01-05 08:15 | 54878 | 12.36 | 0.109 | 0.109 | 0.275 | 0.188 | 0.093 | 0.046769 | 0.135 | 46.9 | 8.83 | Questionable pressure sensor data; Used pressure offset of 0.079 to recalculate 'Stream_m_Avg' -> the offset of 0.275 was measured at the new location of the probe, but we want depth at the original location , which is the metal pole in the stream (calculated 0.079 by subtracting 'Lvl_m_Avg' value at 9/8/12 13:15 from "Stream_m_Avg' at 9/8/12 13:00)
2014-01-05 08:30 | 54879 | 12.27 | 0.089 | 0.109 | 0.275 | 0.188 | 0.093 | 0.046726 | 0.113 | 46.9 | 8.83 | Questionable pressure sensor data; Used pressure offset of 0.079 to recalculate 'Stream_m_Avg' -> the offset of 0.275 was measured at the new location of the probe, but we want depth at the original location , which is the metal pole in the stream (calculated 0.079 by subtracting 'Lvl_m_Avg' value at 9/8/12 13:15 from "Stream_m_Avg' at 9/8/12 13:00)
2014-01-05 08:45 | 54880 | 12.36 | 0.07 | 0.111 | 0.275 | 0.19 | 0.093 | 0.046722 | 0.098 | 46.9 | 8.83 | Questionable pressure sensor data; Used pressure offset of 0.079 to recalculate 'Stream_m_Avg' -> the offset of 0.275 was measured at the new location of the probe, but we want depth at the original location , which is the metal pole in the stream (calculated 0.079 by subtracting 'Lvl_m_Avg' value at 9/8/12 13:15 from "Stream_m_Avg' at 9/8/12 13:00)
2014-01-05 09:00 | 54881 | 12.38 | 0.052 | 0.11 | 0.275 | 0.189 | 0.093 | 0.046677 | 0.08 | 46.97 | 8.84 | Questionable pressure sensor data; Used pressure offset of 0.079 to recalculate 'Stream_m_Avg' -> the offset of 0.275 was measured at the new location of the probe, but we want depth at the original location , which is the metal pole in the stream (calculated 0.079 by subtracting 'Lvl_m_Avg' value at 9/8/12 13:15 from "Stream_m_Avg' at 9/8/12 13:00)
2014-01-05 09:15 | 54882 | 12.4 | 0.035 | 0.105 | 0.275 | 0.184 | 0.093 | 0.046662 | 0.062 | 47.04 | 8.84 | Questionable pressure sensor data; Used pressure offset of 0.079 to recalculate 'Stream_m_Avg' -> the offset of 0.275 was measured at the new location of the probe, but we want depth at the original location , which is the metal pole in the stream (calculated 0.079 by subtracting 'Lvl_m_Avg' value at 9/8/12 13:15 from "Stream_m_Avg' at 9/8/12 13:00)
2014-01-05 09:30 | 54883 | 12.43 | 0.021 | 0.098 | 0.275 | 0.177 | 0.093 | 0.046706 | 0.05 | 47.04 | 8.85 | Questionable pressure sensor data; Used pressure offset of 0.079 to recalculate 'Stream_m_Avg' -> the offset of 0.275 was measured at the new location of the probe, but we want depth at the original location , which is the metal pole in the stream (calculated 0.079 by subtracting 'Lvl_m_Avg' value at 9/8/12 13:15 from "Stream_m_Avg' at 9/8/12 13:00)
2014-01-05 09:45 | 54884 | 12.46 | 0.012 | 0.093 | 0.275 | 0.172 | 0.093 | 0.046733 | 0.044 | 47.04 | 8.85 | Questionable pressure sensor data; Used pressure offset of 0.079 to recalculate 'Stream_m_Avg' -> the offset of 0.275 was measured at the new location of the probe, but we want depth at the original location , which is the metal pole in the stream (calculated 0.079 by subtracting 'Lvl_m_Avg' value at 9/8/12 13:15 from "Stream_m_Avg' at 9/8/12 13:00)
2014-01-05 10:00 | 54885 | 12.48 | 0.005 | 0.089 | 0.275 | 0.168 | 0.093 | 0.046729 | 0.034 | 47.04 | 8.85 | Questionable pressure sensor data; Used pressure offset of 0.079 to recalculate 'Stream_m_Avg' -> the offset of 0.275 was measured at the new location of the probe, but we want depth at the original location , which is the metal pole in the stream (calculated 0.079 by subtracting 'Lvl_m_Avg' value at 9/8/12 13:15 from "Stream_m_Avg' at 9/8/12 13:00)
2014-01-05 10:15 | 54886 | 12.43 | 0.003 | 0.085 | 0.275 | 0.164 | 0.093 | 0.046748 | 0.033 | 47.1 | 8.86 | Questionable pressure sensor data; Used pressure offset of 0.079 to recalculate 'Stream_m_Avg' -> the offset of 0.275 was measured at the new location of the probe, but we want depth at the original location , which is the metal pole in the stream (calculated 0.079 by subtracting 'Lvl_m_Avg' value at 9/8/12 13:15 from "Stream_m_Avg' at 9/8/12 13:00)
2014-01-05 10:30 | 54887 | 12.53 | -0.001 | 0.086 | 0.275 | 0.165 | 0.093 | 0.046744 | 0.03 | 47.1 | 8.86 | Questionable pressure sensor data; Used pressure offset of 0.079 to recalculate 'Stream_m_Avg' -> the offset of 0.275 was measured at the new location of the probe, but we want depth at the original location , which is the metal pole in the stream (calculated 0.079 by subtracting 'Lvl_m_Avg' value at 9/8/12 13:15 from "Stream_m_Avg' at 9/8/12 13:00)
2014-01-05 10:45 | 54888 | 12.56 | -0.003 | 0.087 | 0.275 | 0.166 | 0.093 | 0.046728 | 0.024 | 47.1 | 8.87 | Questionable pressure sensor data; Used pressure offset of 0.079 to recalculate 'Stream_m_Avg' -> the offset of 0.275 was measured at the new location of the probe, but we want depth at the original location , which is the metal pole in the stream (calculated 0.079 by subtracting 'Lvl_m_Avg' value at 9/8/12 13:15 from "Stream_m_Avg' at 9/8/12 13:00)
2014-01-05 11:00 | 54889 | 12.58 | -0.003 | 0.087 | 0.275 | 0.166 | 0.093 | 0.046768 | 0.032 | 47.17 | 8.88 | Questionable pressure sensor data; Used pressure offset of 0.079 to recalculate 'Stream_m_Avg' -> the offset of 0.275 was measured at the new location of the probe, but we want depth at the original location , which is the metal pole in the stream (calculated 0.079 by subtracting 'Lvl_m_Avg' value at 9/8/12 13:15 from "Stream_m_Avg' at 9/8/12 13:00)
2014-01-05 11:15 | 54890 | 12.65 | -0.001 | 0.085 | 0.275 | 0.164 | 0.093 | 0.046773 | 0.035 | 47.24 | 8.88 | Questionable pressure sensor data; Used pressure offset of 0.079 to recalculate 'Stream_m_Avg' -> the offset of 0.275 was measured at the new location of the probe, but we want depth at the original location , which is the metal pole in the stream (calculated 0.079 by subtracting 'Lvl_m_Avg' value at 9/8/12 13:15 from "Stream_m_Avg' at 9/8/12 13:00)
2014-01-05 11:30 | 54891 | 12.7 | 0.003 | 0.081 | 0.275 | 0.16 | 0.093 | 0.046773 | 0.036 | 47.17 | 8.88 | Questionable pressure sensor data; Used pressure offset of 0.079 to recalculate 'Stream_m_Avg' -> the offset of 0.275 was measured at the new location of the probe, but we want depth at the original location , which is the metal pole in the stream (calculated 0.079 by subtracting 'Lvl_m_Avg' value at 9/8/12 13:15 from "Stream_m_Avg' at 9/8/12 13:00)
2014-01-05 11:45 | 54892 | 12.76 | 0.011 | 0.079 | 0.275 | 0.158 | 0.093 | 0.046763 | 0.049 | 47.31 | 8.89 | Questionable pressure sensor data; Used pressure offset of 0.079 to recalculate 'Stream_m_Avg' -> the offset of 0.275 was measured at the new location of the probe, but we want depth at the original location , which is the metal pole in the stream (calculated 0.079 by subtracting 'Lvl_m_Avg' value at 9/8/12 13:15 from "Stream_m_Avg' at 9/8/12 13:00)
2014-01-05 12:00 | 54893 | 13.99 | 0.047 | 0.052 | 0.275 | 0.131 | 0.093 | 0.046782 | 0.105 | 47.24 | 8.9 | Questionable pressure sensor data; Used pressure offset of 0.079 to recalculate 'Stream_m_Avg' -> the offset of 0.275 was measured at the new location of the probe, but we want depth at the original location , which is the metal pole in the stream (calculated 0.079 by subtracting 'Lvl_m_Avg' value at 9/8/12 13:15 from "Stream_m_Avg' at 9/8/12 13:00)
2014-01-05 12:15 | 54894 | 13.94 | 0.129 | 0.017 | 0.275 | 0.096 | 0.093 | 0.04685 | 0.196 | 47.1 | 8.87 | Questionable pressure sensor data; Used pressure offset of 0.079 to recalculate 'Stream_m_Avg' -> the offset of 0.275 was measured at the new location of the probe, but we want depth at the original location , which is the metal pole in the stream (calculated 0.079 by subtracting 'Lvl_m_Avg' value at 9/8/12 13:15 from "Stream_m_Avg' at 9/8/12 13:00)
2014-01-05 12:30 | 54895 | 13.91 | 0.218 | 0.002 | 0.275 | 0.081 | 0.093 | 0.046922 | 0.289 | 47.02 | 8.86 | Questionable pressure sensor data; Used pressure offset of 0.079 to recalculate 'Stream_m_Avg' -> the offset of 0.275 was measured at the new location of the probe, but we want depth at the original location , which is the metal pole in the stream (calculated 0.079 by subtracting 'Lvl_m_Avg' value at 9/8/12 13:15 from "Stream_m_Avg' at 9/8/12 13:00)
2014-01-05 12:45 | 54896 | 13.93 | 0.312 | 0.003 | 0.275 | 0.082 | 0.093 | 0.047004 | 0.385 | 47.16 | 8.87 | Questionable pressure sensor data; Used pressure offset of 0.079 to recalculate 'Stream_m_Avg' -> the offset of 0.275 was measured at the new location of the probe, but we want depth at the original location , which is the metal pole in the stream (calculated 0.079 by subtracting 'Lvl_m_Avg' value at 9/8/12 13:15 from "Stream_m_Avg' at 9/8/12 13:00)
2014-01-05 13:00 | 54897 | 13.93 | 0.439 | 0.008 | 0.275 | 0.087 | 0.092 | 0.047144 | 0.53 | 47.09 | 8.87 | Questionable pressure sensor data; Used pressure offset of 0.079 to recalculate 'Stream_m_Avg' -> the offset of 0.275 was measured at the new location of the probe, but we want depth at the original location , which is the metal pole in the stream (calculated 0.079 by subtracting 'Lvl_m_Avg' value at 9/8/12 13:15 from "Stream_m_Avg' at 9/8/12 13:00)
2014-01-05 13:15 | 54898 | 13.93 | 0.587 | 0.009 | 0.275 | 0.088 | 0.092 | 0.047296 | 0.693 | 46.88 | 8.84 | Questionable pressure sensor data; Used pressure offset of 0.079 to recalculate 'Stream_m_Avg' -> the offset of 0.275 was measured at the new location of the probe, but we want depth at the original location , which is the metal pole in the stream (calculated 0.079 by subtracting 'Lvl_m_Avg' value at 9/8/12 13:15 from "Stream_m_Avg' at 9/8/12 13:00)
2014-01-05 13:30 | 54899 | 13.9 | 0.739 | -0.016 | 0.275 | 0.063 | 0.092 | 0.047437 | 0.841 | 46.61 | 8.79 | Questionable pressure sensor data; Used pressure offset of 0.079 to recalculate 'Stream_m_Avg' -> the offset of 0.275 was measured at the new location of the probe, but we want depth at the original location , which is the metal pole in the stream (calculated 0.079 by subtracting 'Lvl_m_Avg' value at 9/8/12 13:15 from "Stream_m_Avg' at 9/8/12 13:00)
2014-01-05 13:45 | 54900 | 13.86 | 0.861 | -0.052 | 0.275 | 0.027 | 0.092 | 0.047563 | 0.958 | 46.47 | 8.75 | Questionable pressure sensor data; Used pressure offset of 0.079 to recalculate 'Stream_m_Avg' -> the offset of 0.275 was measured at the new location of the probe, but we want depth at the original location , which is the metal pole in the stream (calculated 0.079 by subtracting 'Lvl_m_Avg' value at 9/8/12 13:15 from "Stream_m_Avg' at 9/8/12 13:00)
2014-01-05 14:00 | 54901 | 13.81 | 0.96 | -0.057 | 0.275 | 0.022 | 0.091 | 0.047654 | 1.053 | 46.26 | 8.73 | Questionable pressure sensor data; Used pressure offset of 0.079 to recalculate 'Stream_m_Avg' -> the offset of 0.275 was measured at the new location of the probe, but we want depth at the original location , which is the metal pole in the stream (calculated 0.079 by subtracting 'Lvl_m_Avg' value at 9/8/12 13:15 from "Stream_m_Avg' at 9/8/12 13:00)
2014-01-05 14:15 | 54902 | 13.78 | 1.051 | -0.041 | 0.275 | 0.038 | 0.091 | 0.047799 | 1.141 | 46.19 | 8.7 | Questionable pressure sensor data; Used pressure offset of 0.079 to recalculate 'Stream_m_Avg' -> the offset of 0.275 was measured at the new location of the probe, but we want depth at the original location , which is the metal pole in the stream (calculated 0.079 by subtracting 'Lvl_m_Avg' value at 9/8/12 13:15 from "Stream_m_Avg' at 9/8/12 13:00)
2014-01-05 14:30 | 54903 | 13.77 | 1.13 | -0.042 | 0.275 | 0.037 | 0.091 | 0.047916 | 1.214 | 46.05 | 8.68 | Questionable pressure sensor data; Used pressure offset of 0.079 to recalculate 'Stream_m_Avg' -> the offset of 0.275 was measured at the new location of the probe, but we want depth at the original location , which is the metal pole in the stream (calculated 0.079 by subtracting 'Lvl_m_Avg' value at 9/8/12 13:15 from "Stream_m_Avg' at 9/8/12 13:00)
2014-01-05 14:45 | 54904 | 13.59 | 1.2 | -0.049 | 0.275 | 0.03 | 0.091 | 0.048046 | 1.282 | 45.91 | 8.66 | Questionable pressure sensor data; Used pressure offset of 0.079 to recalculate 'Stream_m_Avg' -> the offset of 0.275 was measured at the new location of the probe, but we want depth at the original location , which is the metal pole in the stream (calculated 0.079 by subtracting 'Lvl_m_Avg' value at 9/8/12 13:15 from "Stream_m_Avg' at 9/8/12 13:00)
2014-01-05 15:00 | 54905 | 13.3 | 1.251 | -0.013 | 0.275 | 0.066 | 0.091 | 0.048158 | 1.325 | 45.8 | 8.63 | Questionable pressure sensor data; Used pressure offset of 0.079 to recalculate 'Stream_m_Avg' -> the offset of 0.275 was measured at the new location of the probe, but we want depth at the original location , which is the metal pole in the stream (calculated 0.079 by subtracting 'Lvl_m_Avg' value at 9/8/12 13:15 from "Stream_m_Avg' at 9/8/12 13:00)
2014-01-05 15:15 | 54906 | 13.12 | 1.281 | 0.033 | 0.275 | 0.112 | 0.092 | 0.048257 | 1.343 | 45.84 | 8.63 | Questionable pressure sensor data; Used pressure offset of 0.079 to recalculate 'Stream_m_Avg' -> the offset of 0.275 was measured at the new location of the probe, but we want depth at the original location , which is the metal pole in the stream (calculated 0.079 by subtracting 'Lvl_m_Avg' value at 9/8/12 13:15 from "Stream_m_Avg' at 9/8/12 13:00)
2014-01-05 15:30 | 54907 | 13.04 | 1.294 | 0.064 | 0.275 | 0.143 | 0.092 | 0.048313 | 1.345 | 45.81 | 8.62 | Questionable pressure sensor data; Used pressure offset of 0.079 to recalculate 'Stream_m_Avg' -> the offset of 0.275 was measured at the new location of the probe, but we want depth at the original location , which is the metal pole in the stream (calculated 0.079 by subtracting 'Lvl_m_Avg' value at 9/8/12 13:15 from "Stream_m_Avg' at 9/8/12 13:00)
2014-01-05 15:45 | 54908 | 12.99 | 1.293 | 0.085 | 0.275 | 0.164 | 0.092 | 0.048315 | 1.336 | 45.78 | 8.62 | Questionable pressure sensor data; Used pressure offset of 0.079 to recalculate 'Stream_m_Avg' -> the offset of 0.275 was measured at the new location of the probe, but we want depth at the original location , which is the metal pole in the stream (calculated 0.079 by subtracting 'Lvl_m_Avg' value at 9/8/12 13:15 from "Stream_m_Avg' at 9/8/12 13:00)
2014-01-05 16:00 | 54909 | 12.94 | 1.277 | 0.101 | 0.275 | 0.18 | 0.092 | 0.048315 | 1.311 | 45.79 | 8.62 | Questionable pressure sensor data; Used pressure offset of 0.079 to recalculate 'Stream_m_Avg' -> the offset of 0.275 was measured at the new location of the probe, but we want depth at the original location , which is the metal pole in the stream (calculated 0.079 by subtracting 'Lvl_m_Avg' value at 9/8/12 13:15 from "Stream_m_Avg' at 9/8/12 13:00)
2014-01-05 16:15 | 54910 | 12.87 | 1.25 | 0.113 | 0.275 | 0.192 | 0.092 | 0.048292 | 1.279 | 45.85 | 8.63 | Questionable pressure sensor data; Used pressure offset of 0.079 to recalculate 'Stream_m_Avg' -> the offset of 0.275 was measured at the new location of the probe, but we want depth at the original location , which is the metal pole in the stream (calculated 0.079 by subtracting 'Lvl_m_Avg' value at 9/8/12 13:15 from "Stream_m_Avg' at 9/8/12 13:00)
2014-01-05 16:30 | 54911 | 12.8 | 1.213 | 0.121 | 0.275 | 0.2 | 0.092 | 0.048254 | 1.242 | 45.92 | 8.64 | Questionable pressure sensor data; Used pressure offset of 0.079 to recalculate 'Stream_m_Avg' -> the offset of 0.275 was measured at the new location of the probe, but we want depth at the original location , which is the metal pole in the stream (calculated 0.079 by subtracting 'Lvl_m_Avg' value at 9/8/12 13:15 from "Stream_m_Avg' at 9/8/12 13:00)
2014-01-05 16:45 | 54912 | 12.73 | 1.169 | 0.128 | 0.275 | 0.207 | 0.092 | 0.048207 | 1.19 | 46 | 8.65 | Questionable pressure sensor data; Used pressure offset of 0.079 to recalculate 'Stream_m_Avg' -> the offset of 0.275 was measured at the new location of the probe, but we want depth at the original location , which is the metal pole in the stream (calculated 0.079 by subtracting 'Lvl_m_Avg' value at 9/8/12 13:15 from "Stream_m_Avg' at 9/8/12 13:00)
2014-01-05 17:00 | 54913 | 12.68 | 1.118 | 0.133 | 0.275 | 0.212 | 0.092 | 0.048153 | 1.14 | 46.07 | 8.67 | Questionable pressure sensor data; Used pressure offset of 0.079 to recalculate 'Stream_m_Avg' -> the offset of 0.275 was measured at the new location of the probe, but we want depth at the original location , which is the metal pole in the stream (calculated 0.079 by subtracting 'Lvl_m_Avg' value at 9/8/12 13:15 from "Stream_m_Avg' at 9/8/12 13:00)
2014-01-05 17:15 | 54914 | 12.63 | 1.062 | 0.137 | 0.275 | 0.216 | 0.092 | 0.048089 | 1.079 | 46.07 | 8.68 | Questionable pressure sensor data; Used pressure offset of 0.079 to recalculate 'Stream_m_Avg' -> the offset of 0.275 was measured at the new location of the probe, but we want depth at the original location , which is the metal pole in the stream (calculated 0.079 by subtracting 'Lvl_m_Avg' value at 9/8/12 13:15 from "Stream_m_Avg' at 9/8/12 13:00)
2014-01-05 17:30 | 54915 | 12.59 | 1.001 | 0.14 | 0.275 | 0.219 | 0.092 | 0.04801 | 1.02 | 46.28 | 8.69 | Questionable pressure sensor data; Used pressure offset of 0.079 to recalculate 'Stream_m_Avg' -> the offset of 0.275 was measured at the new location of the probe, but we want depth at the original location , which is the metal pole in the stream (calculated 0.079 by subtracting 'Lvl_m_Avg' value at 9/8/12 13:15 from "Stream_m_Avg' at 9/8/12 13:00)
2014-01-05 17:45 | 54916 | 12.57 | 0.943 | 0.141 | 0.275 | 0.22 | 0.092 | 0.047918 | 0.96 | 46.34 | 8.71 | Questionable pressure sensor data; Used pressure offset of 0.079 to recalculate 'Stream_m_Avg' -> the offset of 0.275 was measured at the new location of the probe, but we want depth at the original location , which is the metal pole in the stream (calculated 0.079 by subtracting 'Lvl_m_Avg' value at 9/8/12 13:15 from "Stream_m_Avg' at 9/8/12 13:00)
2014-01-05 18:00 | 54917 | 12.57 | 0.889 | 0.141 | 0.275 | 0.22 | 0.092 | 0.047852 | 0.903 | 46.34 | 8.72 | Questionable pressure sensor data; Used pressure offset of 0.079 to recalculate 'Stream_m_Avg' -> the offset of 0.275 was measured at the new location of the probe, but we want depth at the original location , which is the metal pole in the stream (calculated 0.079 by subtracting 'Lvl_m_Avg' value at 9/8/12 13:15 from "Stream_m_Avg' at 9/8/12 13:00)
2014-01-05 18:15 | 54918 | 12.55 | 0.838 | 0.14 | 0.275 | 0.219 | 0.092 | 0.047775 | 0.851 | 46.41 | 8.73 | Questionable pressure sensor data; Used pressure offset of 0.079 to recalculate 'Stream_m_Avg' -> the offset of 0.275 was measured at the new location of the probe, but we want depth at the original location , which is the metal pole in the stream (calculated 0.079 by subtracting 'Lvl_m_Avg' value at 9/8/12 13:15 from "Stream_m_Avg' at 9/8/12 13:00)
2014-01-05 18:30 | 54919 | 12.55 | 0.793 | 0.14 | 0.275 | 0.219 | 0.092 | 0.047715 | 0.81 | 46.48 | 8.74 | Questionable pressure sensor data; Used pressure offset of 0.079 to recalculate 'Stream_m_Avg' -> the offset of 0.275 was measured at the new location of the probe, but we want depth at the original location , which is the metal pole in the stream (calculated 0.079 by subtracting 'Lvl_m_Avg' value at 9/8/12 13:15 from "Stream_m_Avg' at 9/8/12 13:00)
2014-01-05 18:45 | 54920 | 12.52 | 0.749 | 0.14 | 0.275 | 0.219 | 0.092 | 0.047637 | 0.764 | 46.48 | 8.75 | Questionable pressure sensor data; Used pressure offset of 0.079 to recalculate 'Stream_m_Avg' -> the offset of 0.275 was measured at the new location of the probe, but we want depth at the original location , which is the metal pole in the stream (calculated 0.079 by subtracting 'Lvl_m_Avg' value at 9/8/12 13:15 from "Stream_m_Avg' at 9/8/12 13:00)
2014-01-05 19:00 | 54921 | 12.5 | 0.708 | 0.138 | 0.275 | 0.217 | 0.092 | 0.047585 | 0.733 | 46.52 | 8.75 | Questionable pressure sensor data; Used pressure offset of 0.079 to recalculate 'Stream_m_Avg' -> the offset of 0.275 was measured at the new location of the probe, but we want depth at the original location , which is the metal pole in the stream (calculated 0.079 by subtracting 'Lvl_m_Avg' value at 9/8/12 13:15 from "Stream_m_Avg' at 9/8/12 13:00)
2014-01-05 19:15 | 54922 | 12.49 | 0.671 | 0.136 | 0.275 | 0.215 | 0.092 | 0.047531 | 0.694 | 46.55 | 8.76 | Questionable pressure sensor data; Used pressure offset of 0.079 to recalculate 'Stream_m_Avg' -> the offset of 0.275 was measured at the new location of the probe, but we want depth at the original location , which is the metal pole in the stream (calculated 0.079 by subtracting 'Lvl_m_Avg' value at 9/8/12 13:15 from "Stream_m_Avg' at 9/8/12 13:00)
2014-01-05 19:30 | 54923 | 12.48 | 0.637 | 0.134 | 0.275 | 0.213 | 0.093 | 0.047495 | 0.66 | 46.62 | 8.77 | Questionable pressure sensor data; Used pressure offset of 0.079 to recalculate 'Stream_m_Avg' -> the offset of 0.275 was measured at the new location of the probe, but we want depth at the original location , which is the metal pole in the stream (calculated 0.079 by subtracting 'Lvl_m_Avg' value at 9/8/12 13:15 from "Stream_m_Avg' at 9/8/12 13:00)
2014-01-05 19:45 | 54924 | 12.46 | 0.606 | 0.13 | 0.275 | 0.209 | 0.093 | 0.047431 | 0.637 | 46.7 | 8.78 | Questionable pressure sensor data; Used pressure offset of 0.079 to recalculate 'Stream_m_Avg' -> the offset of 0.275 was measured at the new location of the probe, but we want depth at the original location , which is the metal pole in the stream (calculated 0.079 by subtracting 'Lvl_m_Avg' value at 9/8/12 13:15 from "Stream_m_Avg' at 9/8/12 13:00)
2014-01-05 20:00 | 54925 | 12.46 | 0.579 | 0.126 | 0.275 | 0.205 | 0.093 | 0.047408 | 0.605 | 46.76 | 8.79 | Questionable pressure sensor data; Used pressure offset of 0.079 to recalculate 'Stream_m_Avg' -> the offset of 0.275 was measured at the new location of the probe, but we want depth at the original location , which is the metal pole in the stream (calculated 0.079 by subtracting 'Lvl_m_Avg' value at 9/8/12 13:15 from "Stream_m_Avg' at 9/8/12 13:00)
2014-01-05 20:15 | 54926 | 12.45 | 0.553 | 0.124 | 0.275 | 0.203 | 0.093 | 0.04737 | 0.583 | 46.76 | 8.8 | Questionable pressure sensor data; Used pressure offset of 0.079 to recalculate 'Stream_m_Avg' -> the offset of 0.275 was measured at the new location of the probe, but we want depth at the original location , which is the metal pole in the stream (calculated 0.079 by subtracting 'Lvl_m_Avg' value at 9/8/12 13:15 from "Stream_m_Avg' at 9/8/12 13:00)
2014-01-05 20:30 | 54927 | 12.44 | 0.528 | 0.121 | 0.275 | 0.2 | 0.093 | 0.047326 | 0.555 | 46.76 | 8.8 | Questionable pressure sensor data; Used pressure offset of 0.079 to recalculate 'Stream_m_Avg' -> the offset of 0.275 was measured at the new location of the probe, but we want depth at the original location , which is the metal pole in the stream (calculated 0.079 by subtracting 'Lvl_m_Avg' value at 9/8/12 13:15 from "Stream_m_Avg' at 9/8/12 13:00)
2014-01-05 20:45 | 54928 | 12.43 | 0.504 | 0.117 | 0.275 | 0.196 | 0.093 | 0.047293 | 0.537 | 46.83 | 8.81 | Questionable pressure sensor data; Used pressure offset of 0.079 to recalculate 'Stream_m_Avg' -> the offset of 0.275 was measured at the new location of the probe, but we want depth at the original location , which is the metal pole in the stream (calculated 0.079 by subtracting 'Lvl_m_Avg' value at 9/8/12 13:15 from "Stream_m_Avg' at 9/8/12 13:00)
2014-01-05 21:00 | 54929 | 12.43 | 0.482 | 0.115 | 0.275 | 0.194 | 0.093 | 0.04726 | 0.51 | 46.76 | 8.81 | Questionable pressure sensor data; Used pressure offset of 0.079 to recalculate 'Stream_m_Avg' -> the offset of 0.275 was measured at the new location of the probe, but we want depth at the original location , which is the metal pole in the stream (calculated 0.079 by subtracting 'Lvl_m_Avg' value at 9/8/12 13:15 from "Stream_m_Avg' at 9/8/12 13:00)
2014-01-05 21:15 | 54930 | 12.42 | 0.462 | 0.113 | 0.275 | 0.192 | 0.093 | 0.047223 | 0.496 | 46.83 | 8.81 | Questionable pressure sensor data; Used pressure offset of 0.079 to recalculate 'Stream_m_Avg' -> the offset of 0.275 was measured at the new location of the probe, but we want depth at the original location , which is the metal pole in the stream (calculated 0.079 by subtracting 'Lvl_m_Avg' value at 9/8/12 13:15 from "Stream_m_Avg' at 9/8/12 13:00)
2014-01-05 21:30 | 54931 | 12.41 | 0.443 | 0.109 | 0.275 | 0.188 | 0.093 | 0.047196 | 0.471 | 46.83 | 8.81 | Questionable pressure sensor data; Used pressure offset of 0.079 to recalculate 'Stream_m_Avg' -> the offset of 0.275 was measured at the new location of the probe, but we want depth at the original location , which is the metal pole in the stream (calculated 0.079 by subtracting 'Lvl_m_Avg' value at 9/8/12 13:15 from "Stream_m_Avg' at 9/8/12 13:00)
2014-01-05 21:45 | 54932 | 12.41 | 0.425 | 0.107 | 0.275 | 0.186 | 0.093 | 0.047175 | 0.454 | 46.83 | 8.81 | Questionable pressure sensor data; Used pressure offset of 0.079 to recalculate 'Stream_m_Avg' -> the offset of 0.275 was measured at the new location of the probe, but we want depth at the original location , which is the metal pole in the stream (calculated 0.079 by subtracting 'Lvl_m_Avg' value at 9/8/12 13:15 from "Stream_m_Avg' at 9/8/12 13:00)
2014-01-05 22:00 | 54933 | 12.4 | 0.407 | 0.104 | 0.275 | 0.183 | 0.093 | 0.047138 | 0.433 | 46.97 | 8.83 | Questionable pressure sensor data; Used pressure offset of 0.079 to recalculate 'Stream_m_Avg' -> the offset of 0.275 was measured at the new location of the probe, but we want depth at the original location , which is the metal pole in the stream (calculated 0.079 by subtracting 'Lvl_m_Avg' value at 9/8/12 13:15 from "Stream_m_Avg' at 9/8/12 13:00)
2014-01-05 22:15 | 54934 | 12.38 | 0.389 | 0.103 | 0.275 | 0.182 | 0.093 | 0.047117 | 0.421 | 47.04 | 8.85 | Questionable pressure sensor data; Used pressure offset of 0.079 to recalculate 'Stream_m_Avg' -> the offset of 0.275 was measured at the new location of the probe, but we want depth at the original location , which is the metal pole in the stream (calculated 0.079 by subtracting 'Lvl_m_Avg' value at 9/8/12 13:15 from "Stream_m_Avg' at 9/8/12 13:00)
2014-01-05 22:30 | 54935 | 12.38 | 0.37 | 0.103 | 0.275 | 0.182 | 0.093 | 0.047125 | 0.401 | 47.04 | 8.85 | Questionable pressure sensor data; Used pressure offset of 0.079 to recalculate 'Stream_m_Avg' -> the offset of 0.275 was measured at the new location of the probe, but we want depth at the original location , which is the metal pole in the stream (calculated 0.079 by subtracting 'Lvl_m_Avg' value at 9/8/12 13:15 from "Stream_m_Avg' at 9/8/12 13:00)
2014-01-05 22:45 | 54936 | 12.38 | 0.352 | 0.103 | 0.275 | 0.182 | 0.093 | 0.047076 | 0.383 | 47.04 | 8.85 | Questionable pressure sensor data; Used pressure offset of 0.079 to recalculate 'Stream_m_Avg' -> the offset of 0.275 was measured at the new location of the probe, but we want depth at the original location , which is the metal pole in the stream (calculated 0.079 by subtracting 'Lvl_m_Avg' value at 9/8/12 13:15 from "Stream_m_Avg' at 9/8/12 13:00)
2014-01-05 23:00 | 54937 | 12.38 | 0.335 | 0.101 | 0.275 | 0.18 | 0.093 | 0.047032 | 0.362 | 47.14 | 8.86 | Questionable pressure sensor data; Used pressure offset of 0.079 to recalculate 'Stream_m_Avg' -> the offset of 0.275 was measured at the new location of the probe, but we want depth at the original location , which is the metal pole in the stream (calculated 0.079 by subtracting 'Lvl_m_Avg' value at 9/8/12 13:15 from "Stream_m_Avg' at 9/8/12 13:00)
2014-01-05 23:15 | 54938 | 12.37 | 0.318 | 0.1 | 0.275 | 0.179 | 0.093 | 0.047009 | 0.347 | 47.17 | 8.88 | Questionable pressure sensor data; Used pressure offset of 0.079 to recalculate 'Stream_m_Avg' -> the offset of 0.275 was measured at the new location of the probe, but we want depth at the original location , which is the metal pole in the stream (calculated 0.079 by subtracting 'Lvl_m_Avg' value at 9/8/12 13:15 from "Stream_m_Avg' at 9/8/12 13:00)
2014-01-05 23:30 | 54939 | 12.37 | 0.304 | 0.099 | 0.275 | 0.178 | 0.093 | 0.046985 | 0.335 | 47.17 | 8.88 | Questionable pressure sensor data; Used pressure offset of 0.079 to recalculate 'Stream_m_Avg' -> the offset of 0.275 was measured at the new location of the probe, but we want depth at the original location , which is the metal pole in the stream (calculated 0.079 by subtracting 'Lvl_m_Avg' value at 9/8/12 13:15 from "Stream_m_Avg' at 9/8/12 13:00)
2014-01-05 23:45 | 54940 | 12.37 | 0.288 | 0.097 | 0.275 | 0.176 | 0.093 | 0.046994 | 0.315 | 47.17 | 8.88 | Questionable pressure sensor data; Used pressure offset of 0.079 to recalculate 'Stream_m_Avg' -> the offset of 0.275 was measured at the new location of the probe, but we want depth at the original location , which is the metal pole in the stream (calculated 0.079 by subtracting 'Lvl_m_Avg' value at 9/8/12 13:15 from "Stream_m_Avg' at 9/8/12 13:00)
2014-01-06 | 54941 | 12.36 | 0.274 | 0.096 | 0.275 | 0.175 | 0.093 | 0.046936 | 0.3 | 47.17 | 8.88 | Questionable pressure sensor data; Used pressure offset of 0.079 to recalculate 'Stream_m_Avg' -> the offset of 0.275 was measured at the new location of the probe, but we want depth at the original location , which is the metal pole in the stream (calculated 0.079 by subtracting 'Lvl_m_Avg' value at 9/8/12 13:15 from "Stream_m_Avg' at 9/8/12 13:00)
2014-01-06 00:15 | 54942 | 12.36 | 0.261 | 0.097 | 0.275 | 0.176 | 0.093 | 0.046921 | 0.291 | 47.17 | 8.88 | Questionable pressure sensor data; Used pressure offset of 0.079 to recalculate 'Stream_m_Avg' -> the offset of 0.275 was measured at the new location of the probe, but we want depth at the original location , which is the metal pole in the stream (calculated 0.079 by subtracting 'Lvl_m_Avg' value at 9/8/12 13:15 from "Stream_m_Avg' at 9/8/12 13:00)
2014-01-06 00:30 | 54943 | 12.34 | 0.249 | 0.097 | 0.275 | 0.176 | 0.093 | 0.046899 | 0.277 | 47.14 | 8.88 | Questionable pressure sensor data; Used pressure offset of 0.079 to recalculate 'Stream_m_Avg' -> the offset of 0.275 was measured at the new location of the probe, but we want depth at the original location , which is the metal pole in the stream (calculated 0.079 by subtracting 'Lvl_m_Avg' value at 9/8/12 13:15 from "Stream_m_Avg' at 9/8/12 13:00)
2014-01-06 00:45 | 54944 | 12.34 | 0.235 | 0.096 | 0.275 | 0.175 | 0.093 | 0.046882 | 0.261 | 47.17 | 8.88 | Questionable pressure sensor data; Used pressure offset of 0.079 to recalculate 'Stream_m_Avg' -> the offset of 0.275 was measured at the new location of the probe, but we want depth at the original location , which is the metal pole in the stream (calculated 0.079 by subtracting 'Lvl_m_Avg' value at 9/8/12 13:15 from "Stream_m_Avg' at 9/8/12 13:00)
2014-01-06 01:00 | 54945 | 12.34 | 0.224 | 0.089 | 0.275 | 0.168 | 0.093 | 0.04688 | 0.252 | 47.17 | 8.88 | Questionable pressure sensor data; Used pressure offset of 0.079 to recalculate 'Stream_m_Avg' -> the offset of 0.275 was measured at the new location of the probe, but we want depth at the original location , which is the metal pole in the stream (calculated 0.079 by subtracting 'Lvl_m_Avg' value at 9/8/12 13:15 from "Stream_m_Avg' at 9/8/12 13:00)
2014-01-06 01:15 | 54946 | 12.34 | 0.218 | 0.082 | 0.275 | 0.161 | 0.093 | 0.046868 | 0.25 | 47.24 | 8.89 | Questionable pressure sensor data; Used pressure offset of 0.079 to recalculate 'Stream_m_Avg' -> the offset of 0.275 was measured at the new location of the probe, but we want depth at the original location , which is the metal pole in the stream (calculated 0.079 by subtracting 'Lvl_m_Avg' value at 9/8/12 13:15 from "Stream_m_Avg' at 9/8/12 13:00)
2014-01-06 01:30 | 54947 | 12.34 | 0.22 | 0.071 | 0.275 | 0.15 | 0.093 | 0.046895 | 0.261 | 47.24 | 8.89 | Questionable pressure sensor data; Used pressure offset of 0.079 to recalculate 'Stream_m_Avg' -> the offset of 0.275 was measured at the new location of the probe, but we want depth at the original location , which is the metal pole in the stream (calculated 0.079 by subtracting 'Lvl_m_Avg' value at 9/8/12 13:15 from "Stream_m_Avg' at 9/8/12 13:00)
2014-01-06 01:45 | 54948 | 12.34 | 0.233 | 0.062 | 0.275 | 0.141 | 0.093 | 0.046914 | 0.285 | 47.14 | 8.88 | Questionable pressure sensor data; Used pressure offset of 0.079 to recalculate 'Stream_m_Avg' -> the offset of 0.275 was measured at the new location of the probe, but we want depth at the original location , which is the metal pole in the stream (calculated 0.079 by subtracting 'Lvl_m_Avg' value at 9/8/12 13:15 from "Stream_m_Avg' at 9/8/12 13:00)
2014-01-06 02:00 | 54949 | 12.34 | 0.253 | 0.057 | 0.275 | 0.136 | 0.093 | 0.046953 | 0.299 | 47.24 | 8.88 | Questionable pressure sensor data; Used pressure offset of 0.079 to recalculate 'Stream_m_Avg' -> the offset of 0.275 was measured at the new location of the probe, but we want depth at the original location , which is the metal pole in the stream (calculated 0.079 by subtracting 'Lvl_m_Avg' value at 9/8/12 13:15 from "Stream_m_Avg' at 9/8/12 13:00)
2014-01-06 02:15 | 54950 | 12.34 | 0.276 | 0.053 | 0.275 | 0.132 | 0.093 | 0.047001 | 0.324 | 47.17 | 8.89 | Questionable pressure sensor data; Used pressure offset of 0.079 to recalculate 'Stream_m_Avg' -> the offset of 0.275 was measured at the new location of the probe, but we want depth at the original location , which is the metal pole in the stream (calculated 0.079 by subtracting 'Lvl_m_Avg' value at 9/8/12 13:15 from "Stream_m_Avg' at 9/8/12 13:00)
2014-01-06 02:30 | 54951 | 12.34 | 0.303 | 0.051 | 0.275 | 0.13 | 0.093 | 0.04704 | 0.358 | 47.23 | 8.88 | Questionable pressure sensor data; Used pressure offset of 0.079 to recalculate 'Stream_m_Avg' -> the offset of 0.275 was measured at the new location of the probe, but we want depth at the original location , which is the metal pole in the stream (calculated 0.079 by subtracting 'Lvl_m_Avg' value at 9/8/12 13:15 from "Stream_m_Avg' at 9/8/12 13:00)
2014-01-06 02:45 | 54952 | 12.34 | 0.329 | 0.05 | 0.275 | 0.129 | 0.093 | 0.047084 | 0.385 | 47.23 | 8.88 | Questionable pressure sensor data; Used pressure offset of 0.079 to recalculate 'Stream_m_Avg' -> the offset of 0.275 was measured at the new location of the probe, but we want depth at the original location , which is the metal pole in the stream (calculated 0.079 by subtracting 'Lvl_m_Avg' value at 9/8/12 13:15 from "Stream_m_Avg' at 9/8/12 13:00)
2014-01-06 03:00 | 54953 | 12.34 | 0.354 | 0.054 | 0.275 | 0.133 | 0.093 | 0.047123 | 0.408 | 47.16 | 8.88 | Questionable pressure sensor data; Used pressure offset of 0.079 to recalculate 'Stream_m_Avg' -> the offset of 0.275 was measured at the new location of the probe, but we want depth at the original location , which is the metal pole in the stream (calculated 0.079 by subtracting 'Lvl_m_Avg' value at 9/8/12 13:15 from "Stream_m_Avg' at 9/8/12 13:00)
2014-01-06 03:15 | 54954 | 12.34 | 0.374 | 0.059 | 0.275 | 0.138 | 0.093 | 0.047133 | 0.419 | 47.16 | 8.88 | Questionable pressure sensor data; Used pressure offset of 0.079 to recalculate 'Stream_m_Avg' -> the offset of 0.275 was measured at the new location of the probe, but we want depth at the original location , which is the metal pole in the stream (calculated 0.079 by subtracting 'Lvl_m_Avg' value at 9/8/12 13:15 from "Stream_m_Avg' at 9/8/12 13:00)
2014-01-06 03:30 | 54955 | 12.34 | 0.387 | 0.065 | 0.275 | 0.144 | 0.093 | 0.04714 | 0.43 | 47.09 | 8.87 | Questionable pressure sensor data; Used pressure offset of 0.079 to recalculate 'Stream_m_Avg' -> the offset of 0.275 was measured at the new location of the probe, but we want depth at the original location , which is the metal pole in the stream (calculated 0.079 by subtracting 'Lvl_m_Avg' value at 9/8/12 13:15 from "Stream_m_Avg' at 9/8/12 13:00)
2014-01-06 03:45 | 54956 | 12.34 | 0.393 | 0.071 | 0.275 | 0.15 | 0.093 | 0.047155 | 0.43 | 47.02 | 8.86 | Questionable pressure sensor data; Used pressure offset of 0.079 to recalculate 'Stream_m_Avg' -> the offset of 0.275 was measured at the new location of the probe, but we want depth at the original location , which is the metal pole in the stream (calculated 0.079 by subtracting 'Lvl_m_Avg' value at 9/8/12 13:15 from "Stream_m_Avg' at 9/8/12 13:00)
2014-01-06 04:00 | 54957 | 12.34 | 0.388 | 0.08 | 0.275 | 0.159 | 0.093 | 0.047169 | 0.416 | 47.02 | 8.85 | Questionable pressure sensor data; Used pressure offset of 0.079 to recalculate 'Stream_m_Avg' -> the offset of 0.275 was measured at the new location of the probe, but we want depth at the original location , which is the metal pole in the stream (calculated 0.079 by subtracting 'Lvl_m_Avg' value at 9/8/12 13:15 from "Stream_m_Avg' at 9/8/12 13:00)
2014-01-06 04:15 | 54958 | 12.34 | 0.374 | 0.087 | 0.275 | 0.166 | 0.093 | 0.047155 | 0.397 | 47.09 | 8.86 | Questionable pressure sensor data; Used pressure offset of 0.079 to recalculate 'Stream_m_Avg' -> the offset of 0.275 was measured at the new location of the probe, but we want depth at the original location , which is the metal pole in the stream (calculated 0.079 by subtracting 'Lvl_m_Avg' value at 9/8/12 13:15 from "Stream_m_Avg' at 9/8/12 13:00)
2014-01-06 04:30 | 54959 | 12.34 | 0.352 | 0.092 | 0.275 | 0.171 | 0.093 | 0.047127 | 0.374 | 47.16 | 8.87 | Questionable pressure sensor data; Used pressure offset of 0.079 to recalculate 'Stream_m_Avg' -> the offset of 0.275 was measured at the new location of the probe, but we want depth at the original location , which is the metal pole in the stream (calculated 0.079 by subtracting 'Lvl_m_Avg' value at 9/8/12 13:15 from "Stream_m_Avg' at 9/8/12 13:00)
2014-01-06 04:45 | 54960 | 12.34 | 0.326 | 0.096 | 0.275 | 0.175 | 0.093 | 0.047047 | 0.344 | 47.23 | 8.88 | Questionable pressure sensor data; Used pressure offset of 0.079 to recalculate 'Stream_m_Avg' -> the offset of 0.275 was measured at the new location of the probe, but we want depth at the original location , which is the metal pole in the stream (calculated 0.079 by subtracting 'Lvl_m_Avg' value at 9/8/12 13:15 from "Stream_m_Avg' at 9/8/12 13:00)
2014-01-06 05:00 | 54961 | 12.33 | 0.299 | 0.1 | 0.275 | 0.179 | 0.093 | 0.047032 | 0.322 | 47.3 | 8.89 | Questionable pressure sensor data; Used pressure offset of 0.079 to recalculate 'Stream_m_Avg' -> the offset of 0.275 was measured at the new location of the probe, but we want depth at the original location , which is the metal pole in the stream (calculated 0.079 by subtracting 'Lvl_m_Avg' value at 9/8/12 13:15 from "Stream_m_Avg' at 9/8/12 13:00)
2014-01-06 05:15 | 54962 | 12.33 | 0.272 | 0.103 | 0.275 | 0.182 | 0.093 | 0.046954 | 0.296 | 47.31 | 8.9 | Questionable pressure sensor data; Used pressure offset of 0.079 to recalculate 'Stream_m_Avg' -> the offset of 0.275 was measured at the new location of the probe, but we want depth at the original location , which is the metal pole in the stream (calculated 0.079 by subtracting 'Lvl_m_Avg' value at 9/8/12 13:15 from "Stream_m_Avg' at 9/8/12 13:00)
2014-01-06 05:30 | 54963 | 12.33 | 0.244 | 0.104 | 0.275 | 0.183 | 0.093 | 0.046944 | 0.265 | 47.31 | 8.9 | Questionable pressure sensor data; Used pressure offset of 0.079 to recalculate 'Stream_m_Avg' -> the offset of 0.275 was measured at the new location of the probe, but we want depth at the original location , which is the metal pole in the stream (calculated 0.079 by subtracting 'Lvl_m_Avg' value at 9/8/12 13:15 from "Stream_m_Avg' at 9/8/12 13:00)
2014-01-06 05:45 | 54964 | 12.33 | 0.217 | 0.104 | 0.275 | 0.183 | 0.093 | 0.046933 | 0.238 | 47.37 | 8.91 | Questionable pressure sensor data; Used pressure offset of 0.079 to recalculate 'Stream_m_Avg' -> the offset of 0.275 was measured at the new location of the probe, but we want depth at the original location , which is the metal pole in the stream (calculated 0.079 by subtracting 'Lvl_m_Avg' value at 9/8/12 13:15 from "Stream_m_Avg' at 9/8/12 13:00)
2014-01-06 06:00 | 54965 | 12.34 | 0.191 | 0.105 | 0.275 | 0.184 | 0.093 | 0.0469 | 0.211 | 47.44 | 8.92 | Questionable pressure sensor data; Used pressure offset of 0.079 to recalculate 'Stream_m_Avg' -> the offset of 0.275 was measured at the new location of the probe, but we want depth at the original location , which is the metal pole in the stream (calculated 0.079 by subtracting 'Lvl_m_Avg' value at 9/8/12 13:15 from "Stream_m_Avg' at 9/8/12 13:00)
2014-01-06 06:15 | 54966 | 12.33 | 0.166 | 0.105 | 0.275 | 0.184 | 0.093 | 0.046869 | 0.187 | 47.37 | 8.92 | Questionable pressure sensor data; Used pressure offset of 0.079 to recalculate 'Stream_m_Avg' -> the offset of 0.275 was measured at the new location of the probe, but we want depth at the original location , which is the metal pole in the stream (calculated 0.079 by subtracting 'Lvl_m_Avg' value at 9/8/12 13:15 from "Stream_m_Avg' at 9/8/12 13:00)
2014-01-06 06:30 | 54967 | 12.33 | 0.141 | 0.106 | 0.275 | 0.185 | 0.093 | 0.046834 | 0.165 | 47.44 | 8.92 | Questionable pressure sensor data; Used pressure offset of 0.079 to recalculate 'Stream_m_Avg' -> the offset of 0.275 was measured at the new location of the probe, but we want depth at the original location , which is the metal pole in the stream (calculated 0.079 by subtracting 'Lvl_m_Avg' value at 9/8/12 13:15 from "Stream_m_Avg' at 9/8/12 13:00)
2014-01-06 06:45 | 54968 | 12.32 | 0.118 | 0.107 | 0.275 | 0.186 | 0.093 | 0.046818 | 0.139 | 47.37 | 8.92 | Questionable pressure sensor data; Used pressure offset of 0.079 to recalculate 'Stream_m_Avg' -> the offset of 0.275 was measured at the new location of the probe, but we want depth at the original location , which is the metal pole in the stream (calculated 0.079 by subtracting 'Lvl_m_Avg' value at 9/8/12 13:15 from "Stream_m_Avg' at 9/8/12 13:00)
2014-01-06 07:00 | 54969 | 12.32 | 0.098 | 0.107 | 0.275 | 0.186 | 0.093 | 0.046779 | 0.122 | 47.37 | 8.92 | Questionable pressure sensor data; Used pressure offset of 0.079 to recalculate 'Stream_m_Avg' -> the offset of 0.275 was measured at the new location of the probe, but we want depth at the original location , which is the metal pole in the stream (calculated 0.079 by subtracting 'Lvl_m_Avg' value at 9/8/12 13:15 from "Stream_m_Avg' at 9/8/12 13:00)
2014-01-06 07:15 | 54970 | 12.32 | 0.079 | 0.106 | 0.275 | 0.185 | 0.093 | 0.046759 | 0.099 | 47.51 | 8.93 | Questionable pressure sensor data; Used pressure offset of 0.079 to recalculate 'Stream_m_Avg' -> the offset of 0.275 was measured at the new location of the probe, but we want depth at the original location , which is the metal pole in the stream (calculated 0.079 by subtracting 'Lvl_m_Avg' value at 9/8/12 13:15 from "Stream_m_Avg' at 9/8/12 13:00)
2014-01-06 07:30 | 54971 | 12.32 | 0.061 | 0.106 | 0.275 | 0.185 | 0.093 | 0.046734 | 0.087 | 47.44 | 8.94 | Questionable pressure sensor data; Used pressure offset of 0.079 to recalculate 'Stream_m_Avg' -> the offset of 0.275 was measured at the new location of the probe, but we want depth at the original location , which is the metal pole in the stream (calculated 0.079 by subtracting 'Lvl_m_Avg' value at 9/8/12 13:15 from "Stream_m_Avg' at 9/8/12 13:00)
2014-01-06 07:45 | 54972 | 12.31 | 0.046 | 0.106 | 0.275 | 0.185 | 0.093 | 0.046699 | 0.071 | 47.44 | 8.93 | Questionable pressure sensor data; Used pressure offset of 0.079 to recalculate 'Stream_m_Avg' -> the offset of 0.275 was measured at the new location of the probe, but we want depth at the original location , which is the metal pole in the stream (calculated 0.079 by subtracting 'Lvl_m_Avg' value at 9/8/12 13:15 from "Stream_m_Avg' at 9/8/12 13:00)
2014-01-06 08:00 | 54973 | 12.3 | 0.031 | 0.104 | 0.275 | 0.183 | 0.093 | 0.046693 | 0.05 | 47.44 | 8.93 | Questionable pressure sensor data; Used pressure offset of 0.079 to recalculate 'Stream_m_Avg' -> the offset of 0.275 was measured at the new location of the probe, but we want depth at the original location , which is the metal pole in the stream (calculated 0.079 by subtracting 'Lvl_m_Avg' value at 9/8/12 13:15 from "Stream_m_Avg' at 9/8/12 13:00)
2014-01-06 08:15 | 54974 | 12.31 | 0.017 | 0.104 | 0.275 | 0.183 | 0.093 | 0.046693 | 0.038 | 47.44 | 8.93 | Questionable pressure sensor data; Used pressure offset of 0.079 to recalculate 'Stream_m_Avg' -> the offset of 0.275 was measured at the new location of the probe, but we want depth at the original location , which is the metal pole in the stream (calculated 0.079 by subtracting 'Lvl_m_Avg' value at 9/8/12 13:15 from "Stream_m_Avg' at 9/8/12 13:00)
2014-01-06 08:30 | 54975 | 12.31 | 0.004 | 0.102 | 0.275 | 0.181 | 0.093 | 0.046697 | 0.031 | 47.41 | 8.93 | Questionable pressure sensor data; Used pressure offset of 0.079 to recalculate 'Stream_m_Avg' -> the offset of 0.275 was measured at the new location of the probe, but we want depth at the original location , which is the metal pole in the stream (calculated 0.079 by subtracting 'Lvl_m_Avg' value at 9/8/12 13:15 from "Stream_m_Avg' at 9/8/12 13:00)
2014-01-06 08:45 | 54976 | 12.31 | -0.007 | 0.102 | 0.275 | 0.181 | 0.093 | 0.046697 | 0.015 | 47.45 | 8.93 | Questionable pressure sensor data; Used pressure offset of 0.079 to recalculate 'Stream_m_Avg' -> the offset of 0.275 was measured at the new location of the probe, but we want depth at the original location , which is the metal pole in the stream (calculated 0.079 by subtracting 'Lvl_m_Avg' value at 9/8/12 13:15 from "Stream_m_Avg' at 9/8/12 13:00)
2014-01-06 09:00 | 54977 | 12.33 | -0.017 | 0.1 | 0.275 | 0.179 | 0.093 | 0.046692 | 0.005 | 47.52 | 8.94 | Questionable pressure sensor data; Used pressure offset of 0.079 to recalculate 'Stream_m_Avg' -> the offset of 0.275 was measured at the new location of the probe, but we want depth at the original location , which is the metal pole in the stream (calculated 0.079 by subtracting 'Lvl_m_Avg' value at 9/8/12 13:15 from "Stream_m_Avg' at 9/8/12 13:00)
2014-01-06 09:15 | 54978 | 12.35 | -0.025 | 0.098 | 0.275 | 0.177 | 0.093 | 0.046706 | -0.002 | 47.59 | 8.95 | Questionable pressure sensor data; Used pressure offset of 0.079 to recalculate 'Stream_m_Avg' -> the offset of 0.275 was measured at the new location of the probe, but we want depth at the original location , which is the metal pole in the stream (calculated 0.079 by subtracting 'Lvl_m_Avg' value at 9/8/12 13:15 from "Stream_m_Avg' at 9/8/12 13:00)
2014-01-06 09:30 | 54979 | 12.41 | -0.03 | 0.091 | 0.275 | 0.17 | 0.093 | 0.046696 | 0 | 47.59 | 8.95 | Questionable pressure sensor data; Used pressure offset of 0.079 to recalculate 'Stream_m_Avg' -> the offset of 0.275 was measured at the new location of the probe, but we want depth at the original location , which is the metal pole in the stream (calculated 0.079 by subtracting 'Lvl_m_Avg' value at 9/8/12 13:15 from "Stream_m_Avg' at 9/8/12 13:00)
2014-01-06 09:45 | 54980 | 13.16 | -0.028 | 0.072 | 0.275 | 0.151 | 0.093 | 0.046743 | 0.007 | 47.58 | 8.96 | Questionable pressure sensor data; Used pressure offset of 0.079 to recalculate 'Stream_m_Avg' -> the offset of 0.275 was measured at the new location of the probe, but we want depth at the original location , which is the metal pole in the stream (calculated 0.079 by subtracting 'Lvl_m_Avg' value at 9/8/12 13:15 from "Stream_m_Avg' at 9/8/12 13:00)
2014-01-06 10:00 | 54981 | 14.03 | -0.013 | 0.051 | 0.275 | 0.13 | 0.093 | 0.046787 | 0.025 | 47.58 | 8.95 | Questionable pressure sensor data; Used pressure offset of 0.079 to recalculate 'Stream_m_Avg' -> the offset of 0.275 was measured at the new location of the probe, but we want depth at the original location , which is the metal pole in the stream (calculated 0.079 by subtracting 'Lvl_m_Avg' value at 9/8/12 13:15 from "Stream_m_Avg' at 9/8/12 13:00)
2014-01-06 10:15 | 54982 | 14.01 | 0.008 | 0.033 | 0.275 | 0.112 | 0.093 | 0.046808 | 0.052 | 47.71 | 8.95 | Questionable pressure sensor data; Used pressure offset of 0.079 to recalculate 'Stream_m_Avg' -> the offset of 0.275 was measured at the new location of the probe, but we want depth at the original location , which is the metal pole in the stream (calculated 0.079 by subtracting 'Lvl_m_Avg' value at 9/8/12 13:15 from "Stream_m_Avg' at 9/8/12 13:00)
2014-01-06 10:30 | 54983 | 13.98 | 0.036 | 0.021 | 0.275 | 0.1 | 0.093 | 0.046875 | 0.086 | 47.71 | 8.99 | Questionable pressure sensor data; Used pressure offset of 0.079 to recalculate 'Stream_m_Avg' -> the offset of 0.275 was measured at the new location of the probe, but we want depth at the original location , which is the metal pole in the stream (calculated 0.079 by subtracting 'Lvl_m_Avg' value at 9/8/12 13:15 from "Stream_m_Avg' at 9/8/12 13:00)
2014-01-06 10:45 | 54984 | 13.96 | 0.067 | 0.018 | 0.275 | 0.097 | 0.093 | 0.046926 | 0.119 | 47.71 | 8.98 | Questionable pressure sensor data; Used pressure offset of 0.079 to recalculate 'Stream_m_Avg' -> the offset of 0.275 was measured at the new location of the probe, but we want depth at the original location , which is the metal pole in the stream (calculated 0.079 by subtracting 'Lvl_m_Avg' value at 9/8/12 13:15 from "Stream_m_Avg' at 9/8/12 13:00)
2014-01-06 11:00 | 54985 | 13.96 | 0.095 | 0.021 | 0.275 | 0.1 | 0.093 | 0.046946 | 0.143 | 47.63 | 8.97 | Questionable pressure sensor data; Used pressure offset of 0.079 to recalculate 'Stream_m_Avg' -> the offset of 0.275 was measured at the new location of the probe, but we want depth at the original location , which is the metal pole in the stream (calculated 0.079 by subtracting 'Lvl_m_Avg' value at 9/8/12 13:15 from "Stream_m_Avg' at 9/8/12 13:00)
2014-01-06 11:15 | 54986 | 13.96 | 0.113 | 0.023 | 0.275 | 0.102 | 0.093 | 0.046977 | 0.159 | 47.66 | 8.96 | Questionable pressure sensor data; Used pressure offset of 0.079 to recalculate 'Stream_m_Avg' -> the offset of 0.275 was measured at the new location of the probe, but we want depth at the original location , which is the metal pole in the stream (calculated 0.079 by subtracting 'Lvl_m_Avg' value at 9/8/12 13:15 from "Stream_m_Avg' at 9/8/12 13:00)
2014-01-06 11:30 | 54987 | 13.95 | 0.123 | 0.02 | 0.275 | 0.099 | 0.093 | 0.046966 | 0.167 | 47.7 | 8.97 | Questionable pressure sensor data; Used pressure offset of 0.079 to recalculate 'Stream_m_Avg' -> the offset of 0.275 was measured at the new location of the probe, but we want depth at the original location , which is the metal pole in the stream (calculated 0.079 by subtracting 'Lvl_m_Avg' value at 9/8/12 13:15 from "Stream_m_Avg' at 9/8/12 13:00)
2014-01-06 11:45 | 54988 | 13.94 | 0.135 | 0.01 | 0.275 | 0.089 | 0.093 | 0.046958 | 0.18 | 47.73 | 8.98 | Questionable pressure sensor data; Used pressure offset of 0.079 to recalculate 'Stream_m_Avg' -> the offset of 0.275 was measured at the new location of the probe, but we want depth at the original location , which is the metal pole in the stream (calculated 0.079 by subtracting 'Lvl_m_Avg' value at 9/8/12 13:15 from "Stream_m_Avg' at 9/8/12 13:00)
2014-01-06 12:00 | 54989 | 13.9 | 0.162 | -0.003 | 0.275 | 0.076 | 0.093 | 0.046931 | 0.212 | 47.56 | 8.98 | Questionable pressure sensor data; Used pressure offset of 0.079 to recalculate 'Stream_m_Avg' -> the offset of 0.275 was measured at the new location of the probe, but we want depth at the original location , which is the metal pole in the stream (calculated 0.079 by subtracting 'Lvl_m_Avg' value at 9/8/12 13:15 from "Stream_m_Avg' at 9/8/12 13:00)
2014-01-06 12:15 | 54990 | 13.89 | 0.216 | -0.013 | 0.275 | 0.066 | 0.093 | 0.04701 | 0.289 | 47.32 | 8.92 | Questionable pressure sensor data; Used pressure offset of 0.079 to recalculate 'Stream_m_Avg' -> the offset of 0.275 was measured at the new location of the probe, but we want depth at the original location , which is the metal pole in the stream (calculated 0.079 by subtracting 'Lvl_m_Avg' value at 9/8/12 13:15 from "Stream_m_Avg' at 9/8/12 13:00)
2014-01-06 12:30 | 54991 | 13.86 | 0.292 | -0.021 | 0.275 | 0.058 | 0.093 | 0.047062 | 0.377 | 47.25 | 8.9 | Questionable pressure sensor data; Used pressure offset of 0.079 to recalculate 'Stream_m_Avg' -> the offset of 0.275 was measured at the new location of the probe, but we want depth at the original location , which is the metal pole in the stream (calculated 0.079 by subtracting 'Lvl_m_Avg' value at 9/8/12 13:15 from "Stream_m_Avg' at 9/8/12 13:00)
2014-01-06 12:45 | 54992 | 13.84 | 0.37 | -0.024 | 0.275 | 0.055 | 0.092 | 0.047056 | 0.454 | 47.21 | 8.89 | Questionable pressure sensor data; Used pressure offset of 0.079 to recalculate 'Stream_m_Avg' -> the offset of 0.275 was measured at the new location of the probe, but we want depth at the original location , which is the metal pole in the stream (calculated 0.079 by subtracting 'Lvl_m_Avg' value at 9/8/12 13:15 from "Stream_m_Avg' at 9/8/12 13:00)
2014-01-06 13:00 | 54993 | 13.82 | 0.454 | -0.032 | 0.275 | 0.047 | 0.092 | 0.047126 | 0.545 | 47 | 8.87 | Questionable pressure sensor data; Used pressure offset of 0.079 to recalculate 'Stream_m_Avg' -> the offset of 0.275 was measured at the new location of the probe, but we want depth at the original location , which is the metal pole in the stream (calculated 0.079 by subtracting 'Lvl_m_Avg' value at 9/8/12 13:15 from "Stream_m_Avg' at 9/8/12 13:00)
2014-01-06 13:15 | 54994 | 13.82 | 0.564 | -0.038 | 0.275 | 0.041 | 0.092 | 0.047285 | 0.667 | 46.87 | 8.83 | Questionable pressure sensor data; Used pressure offset of 0.079 to recalculate 'Stream_m_Avg' -> the offset of 0.275 was measured at the new location of the probe, but we want depth at the original location , which is the metal pole in the stream (calculated 0.079 by subtracting 'Lvl_m_Avg' value at 9/8/12 13:15 from "Stream_m_Avg' at 9/8/12 13:00)
2014-01-06 13:30 | 54995 | 13.8 | 0.677 | -0.041 | 0.275 | 0.038 | 0.092 | 0.047421 | 0.78 | 46.73 | 8.8 | Questionable pressure sensor data; Used pressure offset of 0.079 to recalculate 'Stream_m_Avg' -> the offset of 0.275 was measured at the new location of the probe, but we want depth at the original location , which is the metal pole in the stream (calculated 0.079 by subtracting 'Lvl_m_Avg' value at 9/8/12 13:15 from "Stream_m_Avg' at 9/8/12 13:00)
2014-01-06 13:45 | 54996 | 13.78 | 0.786 | -0.052 | 0.275 | 0.027 | 0.092 | 0.047559 | 0.89 | 46.59 | 8.78 | Questionable pressure sensor data; Used pressure offset of 0.079 to recalculate 'Stream_m_Avg' -> the offset of 0.275 was measured at the new location of the probe, but we want depth at the original location , which is the metal pole in the stream (calculated 0.079 by subtracting 'Lvl_m_Avg' value at 9/8/12 13:15 from "Stream_m_Avg' at 9/8/12 13:00)
2014-01-06 14:00 | 54997 | 13.75 | 0.884 | -0.048 | 0.275 | 0.031 | 0.092 | 0.047652 | 0.985 | 46.45 | 8.76 | Questionable pressure sensor data; Used pressure offset of 0.079 to recalculate 'Stream_m_Avg' -> the offset of 0.275 was measured at the new location of the probe, but we want depth at the original location , which is the metal pole in the stream (calculated 0.079 by subtracting 'Lvl_m_Avg' value at 9/8/12 13:15 from "Stream_m_Avg' at 9/8/12 13:00)
2014-01-06 14:15 | 54998 | 13.74 | 0.968 | -0.034 | 0.275 | 0.045 | 0.092 | 0.047792 | 1.064 | 46.45 | 8.74 | Questionable pressure sensor data; Used pressure offset of 0.079 to recalculate 'Stream_m_Avg' -> the offset of 0.275 was measured at the new location of the probe, but we want depth at the original location , which is the metal pole in the stream (calculated 0.079 by subtracting 'Lvl_m_Avg' value at 9/8/12 13:15 from "Stream_m_Avg' at 9/8/12 13:00)
2014-01-06 14:30 | 54999 | 13.72 | 1.042 | -0.038 | 0.275 | 0.041 | 0.092 | 0.047919 | 1.136 | 46.31 | 8.72 | Questionable pressure sensor data; Used pressure offset of 0.079 to recalculate 'Stream_m_Avg' -> the offset of 0.275 was measured at the new location of the probe, but we want depth at the original location , which is the metal pole in the stream (calculated 0.079 by subtracting 'Lvl_m_Avg' value at 9/8/12 13:15 from "Stream_m_Avg' at 9/8/12 13:00)
2014-01-06 14:45 | 55000 | 13.7 | 1.112 | -0.04 | 0.275 | 0.039 | 0.092 | 0.04805 | 1.201 | 46.18 | 8.7 | Questionable pressure sensor data; Used pressure offset of 0.079 to recalculate 'Stream_m_Avg' -> the offset of 0.275 was measured at the new location of the probe, but we want depth at the original location , which is the metal pole in the stream (calculated 0.079 by subtracting 'Lvl_m_Avg' value at 9/8/12 13:15 from "Stream_m_Avg' at 9/8/12 13:00)
2014-01-06 15:00 | 55001 | 13.7 | 1.17 | -0.022 | 0.275 | 0.057 | 0.092 | 0.048158 | 1.255 | 46.11 | 8.68 | Questionable pressure sensor data; Used pressure offset of 0.079 to recalculate 'Stream_m_Avg' -> the offset of 0.275 was measured at the new location of the probe, but we want depth at the original location , which is the metal pole in the stream (calculated 0.079 by subtracting 'Lvl_m_Avg' value at 9/8/12 13:15 from "Stream_m_Avg' at 9/8/12 13:00)
2014-01-06 15:15 | 55002 | 13.71 | 1.215 | 0.004 | 0.275 | 0.083 | 0.092 | 0.048264 | 1.289 | 45.97 | 8.66 | Questionable pressure sensor data; Used pressure offset of 0.079 to recalculate 'Stream_m_Avg' -> the offset of 0.275 was measured at the new location of the probe, but we want depth at the original location , which is the metal pole in the stream (calculated 0.079 by subtracting 'Lvl_m_Avg' value at 9/8/12 13:15 from "Stream_m_Avg' at 9/8/12 13:00)
2014-01-06 15:30 | 55003 | 13.7 | 1.246 | 0.021 | 0.275 | 0.1 | 0.092 | 0.048322 | 1.311 | 45.91 | 8.65 | Questionable pressure sensor data; Used pressure offset of 0.079 to recalculate 'Stream_m_Avg' -> the offset of 0.275 was measured at the new location of the probe, but we want depth at the original location , which is the metal pole in the stream (calculated 0.079 by subtracting 'Lvl_m_Avg' value at 9/8/12 13:15 from "Stream_m_Avg' at 9/8/12 13:00)
2014-01-06 15:45 | 55004 | 13.73 | 1.264 | 0.038 | 0.275 | 0.117 | 0.092 | 0.048372 | 1.321 | 45.91 | 8.64 | Questionable pressure sensor data; Used pressure offset of 0.079 to recalculate 'Stream_m_Avg' -> the offset of 0.275 was measured at the new location of the probe, but we want depth at the original location , which is the metal pole in the stream (calculated 0.079 by subtracting 'Lvl_m_Avg' value at 9/8/12 13:15 from "Stream_m_Avg' at 9/8/12 13:00)
2014-01-06 16:00 | 55005 | 13.75 | 1.266 | 0.053 | 0.275 | 0.132 | 0.092 | 0.048402 | 1.308 | 46.01 | 8.64 | Questionable pressure sensor data; Used pressure offset of 0.079 to recalculate 'Stream_m_Avg' -> the offset of 0.275 was measured at the new location of the probe, but we want depth at the original location , which is the metal pole in the stream (calculated 0.079 by subtracting 'Lvl_m_Avg' value at 9/8/12 13:15 from "Stream_m_Avg' at 9/8/12 13:00)
2014-01-06 16:15 | 55006 | 13.76 | 1.256 | 0.063 | 0.275 | 0.142 | 0.092 | 0.048387 | 1.292 | 46.08 | 8.67 | Questionable pressure sensor data; Used pressure offset of 0.079 to recalculate 'Stream_m_Avg' -> the offset of 0.275 was measured at the new location of the probe, but we want depth at the original location , which is the metal pole in the stream (calculated 0.079 by subtracting 'Lvl_m_Avg' value at 9/8/12 13:15 from "Stream_m_Avg' at 9/8/12 13:00)
2014-01-06 16:30 | 55007 | 13.46 | 1.243 | 0.07 | 0.275 | 0.149 | 0.092 | 0.048395 | 1.28 | 46.11 | 8.67 | Questionable pressure sensor data; Used pressure offset of 0.079 to recalculate 'Stream_m_Avg' -> the offset of 0.275 was measured at the new location of the probe, but we want depth at the original location , which is the metal pole in the stream (calculated 0.079 by subtracting 'Lvl_m_Avg' value at 9/8/12 13:15 from "Stream_m_Avg' at 9/8/12 13:00)
2014-01-06 16:45 | 55008 | 13.29 | 1.225 | 0.078 | 0.275 | 0.157 | 0.092 | 0.048395 | 1.257 | 46.04 | 8.67 | Questionable pressure sensor data; Used pressure offset of 0.079 to recalculate 'Stream_m_Avg' -> the offset of 0.275 was measured at the new location of the probe, but we want depth at the original location , which is the metal pole in the stream (calculated 0.079 by subtracting 'Lvl_m_Avg' value at 9/8/12 13:15 from "Stream_m_Avg' at 9/8/12 13:00)
2014-01-06 17:00 | 55009 | 13.04 | 1.204 | 0.087 | 0.275 | 0.166 | 0.092 | 0.04837 | 1.243 | 46.12 | 8.68 | Questionable pressure sensor data; Used pressure offset of 0.079 to recalculate 'Stream_m_Avg' -> the offset of 0.275 was measured at the new location of the probe, but we want depth at the original location , which is the metal pole in the stream (calculated 0.079 by subtracting 'Lvl_m_Avg' value at 9/8/12 13:15 from "Stream_m_Avg' at 9/8/12 13:00)
2014-01-06 17:15 | 55010 | 12.8 | 1.18 | 0.096 | 0.275 | 0.175 | 0.092 | 0.048339 | 1.212 | 46.12 | 8.68 | Questionable pressure sensor data; Used pressure offset of 0.079 to recalculate 'Stream_m_Avg' -> the offset of 0.275 was measured at the new location of the probe, but we want depth at the original location , which is the metal pole in the stream (calculated 0.079 by subtracting 'Lvl_m_Avg' value at 9/8/12 13:15 from "Stream_m_Avg' at 9/8/12 13:00)
2014-01-06 17:30 | 55011 | 12.73 | 1.151 | 0.105 | 0.275 | 0.184 | 0.092 | 0.048304 | 1.175 | 46.12 | 8.68 | Questionable pressure sensor data; Used pressure offset of 0.079 to recalculate 'Stream_m_Avg' -> the offset of 0.275 was measured at the new location of the probe, but we want depth at the original location , which is the metal pole in the stream (calculated 0.079 by subtracting 'Lvl_m_Avg' value at 9/8/12 13:15 from "Stream_m_Avg' at 9/8/12 13:00)
2014-01-06 17:45 | 55012 | 12.71 | 1.118 | 0.112 | 0.275 | 0.191 | 0.092 | 0.048286 | 1.135 | 46.12 | 8.68 | Questionable pressure sensor data; Used pressure offset of 0.079 to recalculate 'Stream_m_Avg' -> the offset of 0.275 was measured at the new location of the probe, but we want depth at the original location , which is the metal pole in the stream (calculated 0.079 by subtracting 'Lvl_m_Avg' value at 9/8/12 13:15 from "Stream_m_Avg' at 9/8/12 13:00)
2014-01-06 18:00 | 55013 | 12.68 | 1.082 | 0.117 | 0.275 | 0.196 | 0.092 | 0.04824 | 1.1 | 46.12 | 8.68 | Questionable pressure sensor data; Used pressure offset of 0.079 to recalculate 'Stream_m_Avg' -> the offset of 0.275 was measured at the new location of the probe, but we want depth at the original location , which is the metal pole in the stream (calculated 0.079 by subtracting 'Lvl_m_Avg' value at 9/8/12 13:15 from "Stream_m_Avg' at 9/8/12 13:00)
2014-01-06 18:15 | 55014 | 12.65 | 1.046 | 0.119 | 0.275 | 0.198 | 0.092 | 0.048212 | 1.061 | 46.19 | 8.69 | Questionable pressure sensor data; Used pressure offset of 0.079 to recalculate 'Stream_m_Avg' -> the offset of 0.275 was measured at the new location of the probe, but we want depth at the original location , which is the metal pole in the stream (calculated 0.079 by subtracting 'Lvl_m_Avg' value at 9/8/12 13:15 from "Stream_m_Avg' at 9/8/12 13:00)
2014-01-06 18:30 | 55015 | 12.63 | 1.011 | 0.12 | 0.275 | 0.199 | 0.093 | 0.048181 | 1.031 | 46.19 | 8.69 | Questionable pressure sensor data; Used pressure offset of 0.079 to recalculate 'Stream_m_Avg' -> the offset of 0.275 was measured at the new location of the probe, but we want depth at the original location , which is the metal pole in the stream (calculated 0.079 by subtracting 'Lvl_m_Avg' value at 9/8/12 13:15 from "Stream_m_Avg' at 9/8/12 13:00)
2014-01-06 18:45 | 55016 | 12.62 | 0.978 | 0.119 | 0.275 | 0.198 | 0.093 | 0.048126 | 0.997 | 46.26 | 8.7 | Questionable pressure sensor data; Used pressure offset of 0.079 to recalculate 'Stream_m_Avg' -> the offset of 0.275 was measured at the new location of the probe, but we want depth at the original location , which is the metal pole in the stream (calculated 0.079 by subtracting 'Lvl_m_Avg' value at 9/8/12 13:15 from "Stream_m_Avg' at 9/8/12 13:00)
2014-01-06 19:00 | 55017 | 12.61 | 0.946 | 0.116 | 0.275 | 0.195 | 0.093 | 0.048088 | 0.97 | 46.26 | 8.71 | Questionable pressure sensor data; Used pressure offset of 0.079 to recalculate 'Stream_m_Avg' -> the offset of 0.275 was measured at the new location of the probe, but we want depth at the original location , which is the metal pole in the stream (calculated 0.079 by subtracting 'Lvl_m_Avg' value at 9/8/12 13:15 from "Stream_m_Avg' at 9/8/12 13:00)
2014-01-06 19:15 | 55018 | 12.6 | 0.923 | 0.113 | 0.275 | 0.192 | 0.093 | 0.048052 | 0.955 | 46.26 | 8.71 | Questionable pressure sensor data; Used pressure offset of 0.079 to recalculate 'Stream_m_Avg' -> the offset of 0.275 was measured at the new location of the probe, but we want depth at the original location , which is the metal pole in the stream (calculated 0.079 by subtracting 'Lvl_m_Avg' value at 9/8/12 13:15 from "Stream_m_Avg' at 9/8/12 13:00)
2014-01-06 19:30 | 55019 | 12.58 | 0.905 | 0.111 | 0.275 | 0.19 | 0.093 | 0.048033 | 0.941 | 46.26 | 8.71 | Questionable pressure sensor data; Used pressure offset of 0.079 to recalculate 'Stream_m_Avg' -> the offset of 0.275 was measured at the new location of the probe, but we want depth at the original location , which is the metal pole in the stream (calculated 0.079 by subtracting 'Lvl_m_Avg' value at 9/8/12 13:15 from "Stream_m_Avg' at 9/8/12 13:00)
2014-01-06 19:45 | 55020 | 12.58 | 0.891 | 0.109 | 0.275 | 0.188 | 0.093 | 0.048016 | 0.926 | 46.26 | 8.71 | Questionable pressure sensor data; Used pressure offset of 0.079 to recalculate 'Stream_m_Avg' -> the offset of 0.275 was measured at the new location of the probe, but we want depth at the original location , which is the metal pole in the stream (calculated 0.079 by subtracting 'Lvl_m_Avg' value at 9/8/12 13:15 from "Stream_m_Avg' at 9/8/12 13:00)
2014-01-06 20:00 | 55021 | 12.58 | 0.877 | 0.109 | 0.275 | 0.188 | 0.093 | 0.048005 | 0.909 | 46.26 | 8.72 | Questionable pressure sensor data; Used pressure offset of 0.079 to recalculate 'Stream_m_Avg' -> the offset of 0.275 was measured at the new location of the probe, but we want depth at the original location , which is the metal pole in the stream (calculated 0.079 by subtracting 'Lvl_m_Avg' value at 9/8/12 13:15 from "Stream_m_Avg' at 9/8/12 13:00)
2014-01-06 20:15 | 55022 | 12.56 | 0.862 | 0.107 | 0.275 | 0.186 | 0.093 | 0.047982 | 0.896 | 46.27 | 8.71 | Questionable pressure sensor data; Used pressure offset of 0.079 to recalculate 'Stream_m_Avg' -> the offset of 0.275 was measured at the new location of the probe, but we want depth at the original location , which is the metal pole in the stream (calculated 0.079 by subtracting 'Lvl_m_Avg' value at 9/8/12 13:15 from "Stream_m_Avg' at 9/8/12 13:00)
2014-01-06 20:30 | 55023 | 12.56 | 0.845 | 0.107 | 0.275 | 0.186 | 0.093 | 0.047945 | 0.878 | 46.28 | 8.71 | Questionable pressure sensor data; Used pressure offset of 0.079 to recalculate 'Stream_m_Avg' -> the offset of 0.275 was measured at the new location of the probe, but we want depth at the original location , which is the metal pole in the stream (calculated 0.079 by subtracting 'Lvl_m_Avg' value at 9/8/12 13:15 from "Stream_m_Avg' at 9/8/12 13:00)
2014-01-06 20:45 | 55024 | 12.55 | 0.829 | 0.108 | 0.275 | 0.187 | 0.093 | 0.047911 | 0.86 | 46.28 | 8.71 | Questionable pressure sensor data; Used pressure offset of 0.079 to recalculate 'Stream_m_Avg' -> the offset of 0.275 was measured at the new location of the probe, but we want depth at the original location , which is the metal pole in the stream (calculated 0.079 by subtracting 'Lvl_m_Avg' value at 9/8/12 13:15 from "Stream_m_Avg' at 9/8/12 13:00)
2014-01-06 21:00 | 55025 | 12.54 | 0.81 | 0.111 | 0.275 | 0.19 | 0.093 | 0.047886 | 0.841 | 46.34 | 8.72 | Questionable pressure sensor data; Used pressure offset of 0.079 to recalculate 'Stream_m_Avg' -> the offset of 0.275 was measured at the new location of the probe, but we want depth at the original location , which is the metal pole in the stream (calculated 0.079 by subtracting 'Lvl_m_Avg' value at 9/8/12 13:15 from "Stream_m_Avg' at 9/8/12 13:00)
2014-01-06 21:15 | 55026 | 12.53 | 0.789 | 0.113 | 0.275 | 0.192 | 0.093 | 0.047852 | 0.817 | 46.34 | 8.72 | Questionable pressure sensor data; Used pressure offset of 0.079 to recalculate 'Stream_m_Avg' -> the offset of 0.275 was measured at the new location of the probe, but we want depth at the original location , which is the metal pole in the stream (calculated 0.079 by subtracting 'Lvl_m_Avg' value at 9/8/12 13:15 from "Stream_m_Avg' at 9/8/12 13:00)
2014-01-06 21:30 | 55027 | 12.52 | 0.767 | 0.114 | 0.275 | 0.193 | 0.093 | 0.04782 | 0.796 | 46.41 | 8.72 | Questionable pressure sensor data; Used pressure offset of 0.079 to recalculate 'Stream_m_Avg' -> the offset of 0.275 was measured at the new location of the probe, but we want depth at the original location , which is the metal pole in the stream (calculated 0.079 by subtracting 'Lvl_m_Avg' value at 9/8/12 13:15 from "Stream_m_Avg' at 9/8/12 13:00)
2014-01-06 21:45 | 55028 | 12.5 | 0.742 | 0.114 | 0.275 | 0.193 | 0.093 | 0.047774 | 0.768 | 46.41 | 8.73 | Questionable pressure sensor data; Used pressure offset of 0.079 to recalculate 'Stream_m_Avg' -> the offset of 0.275 was measured at the new location of the probe, but we want depth at the original location , which is the metal pole in the stream (calculated 0.079 by subtracting 'Lvl_m_Avg' value at 9/8/12 13:15 from "Stream_m_Avg' at 9/8/12 13:00)
2014-01-06 22:00 | 55029 | 12.51 | 0.718 | 0.11 | 0.275 | 0.189 | 0.093 | 0.047732 | 0.748 | 46.41 | 8.73 | Questionable pressure sensor data; Used pressure offset of 0.079 to recalculate 'Stream_m_Avg' -> the offset of 0.275 was measured at the new location of the probe, but we want depth at the original location , which is the metal pole in the stream (calculated 0.079 by subtracting 'Lvl_m_Avg' value at 9/8/12 13:15 from "Stream_m_Avg' at 9/8/12 13:00)
2014-01-06 22:15 | 55030 | 12.51 | 0.697 | 0.107 | 0.275 | 0.186 | 0.093 | 0.047699 | 0.721 | 46.41 | 8.73 | Questionable pressure sensor data; Used pressure offset of 0.079 to recalculate 'Stream_m_Avg' -> the offset of 0.275 was measured at the new location of the probe, but we want depth at the original location , which is the metal pole in the stream (calculated 0.079 by subtracting 'Lvl_m_Avg' value at 9/8/12 13:15 from "Stream_m_Avg' at 9/8/12 13:00)
2014-01-06 22:30 | 55031 | 12.5 | 0.68 | 0.102 | 0.275 | 0.181 | 0.093 | 0.047664 | 0.712 | 46.34 | 8.73 | Questionable pressure sensor data; Used pressure offset of 0.079 to recalculate 'Stream_m_Avg' -> the offset of 0.275 was measured at the new location of the probe, but we want depth at the original location , which is the metal pole in the stream (calculated 0.079 by subtracting 'Lvl_m_Avg' value at 9/8/12 13:15 from "Stream_m_Avg' at 9/8/12 13:00)
2014-01-06 22:45 | 55032 | 12.49 | 0.666 | 0.1 | 0.275 | 0.179 | 0.093 | 0.047647 | 0.696 | 46.41 | 8.73 | Questionable pressure sensor data; Used pressure offset of 0.079 to recalculate 'Stream_m_Avg' -> the offset of 0.275 was measured at the new location of the probe, but we want depth at the original location , which is the metal pole in the stream (calculated 0.079 by subtracting 'Lvl_m_Avg' value at 9/8/12 13:15 from "Stream_m_Avg' at 9/8/12 13:00)
2014-01-06 23:00 | 55033 | 12.48 | 0.653 | 0.101 | 0.275 | 0.18 | 0.093 | 0.047606 | 0.679 | 46.41 | 8.73 | Questionable pressure sensor data; Used pressure offset of 0.079 to recalculate 'Stream_m_Avg' -> the offset of 0.275 was measured at the new location of the probe, but we want depth at the original location , which is the metal pole in the stream (calculated 0.079 by subtracting 'Lvl_m_Avg' value at 9/8/12 13:15 from "Stream_m_Avg' at 9/8/12 13:00)
2014-01-06 23:15 | 55034 | 12.48 | 0.638 | 0.101 | 0.275 | 0.18 | 0.093 | 0.047602 | 0.666 | 46.41 | 8.73 | Questionable pressure sensor data; Used pressure offset of 0.079 to recalculate 'Stream_m_Avg' -> the offset of 0.275 was measured at the new location of the probe, but we want depth at the original location , which is the metal pole in the stream (calculated 0.079 by subtracting 'Lvl_m_Avg' value at 9/8/12 13:15 from "Stream_m_Avg' at 9/8/12 13:00)
2014-01-06 23:30 | 55035 | 12.47 | 0.621 | 0.101 | 0.275 | 0.18 | 0.093 | 0.047582 | 0.648 | 46.48 | 8.74 | Questionable pressure sensor data; Used pressure offset of 0.079 to recalculate 'Stream_m_Avg' -> the offset of 0.275 was measured at the new location of the probe, but we want depth at the original location , which is the metal pole in the stream (calculated 0.079 by subtracting 'Lvl_m_Avg' value at 9/8/12 13:15 from "Stream_m_Avg' at 9/8/12 13:00)
2014-01-06 23:45 | 55036 | 12.47 | 0.606 | 0.097 | 0.275 | 0.176 | 0.093 | 0.04755 | 0.635 | 46.48 | 8.75 | Questionable pressure sensor data; Used pressure offset of 0.079 to recalculate 'Stream_m_Avg' -> the offset of 0.275 was measured at the new location of the probe, but we want depth at the original location , which is the metal pole in the stream (calculated 0.079 by subtracting 'Lvl_m_Avg' value at 9/8/12 13:15 from "Stream_m_Avg' at 9/8/12 13:00)
2014-01-07 | 55037 | 12.46 | 0.597 | 0.091 | 0.275 | 0.17 | 0.093 | 0.04754 | 0.629 | 46.48 | 8.75 | Questionable pressure sensor data; Used pressure offset of 0.079 to recalculate 'Stream_m_Avg' -> the offset of 0.275 was measured at the new location of the probe, but we want depth at the original location , which is the metal pole in the stream (calculated 0.079 by subtracting 'Lvl_m_Avg' value at 9/8/12 13:15 from "Stream_m_Avg' at 9/8/12 13:00)
2014-01-07 00:15 | 55038 | 12.46 | 0.59 | 0.088 | 0.275 | 0.167 | 0.093 | 0.047529 | 0.622 | 46.48 | 8.75 | Questionable pressure sensor data; Used pressure offset of 0.079 to recalculate 'Stream_m_Avg' -> the offset of 0.275 was measured at the new location of the probe, but we want depth at the original location , which is the metal pole in the stream (calculated 0.079 by subtracting 'Lvl_m_Avg' value at 9/8/12 13:15 from "Stream_m_Avg' at 9/8/12 13:00)
2014-01-07 00:30 | 55039 | 12.46 | 0.584 | 0.087 | 0.275 | 0.166 | 0.093 | 0.047538 | 0.614 | 46.48 | 8.75 | Questionable pressure sensor data; Used pressure offset of 0.079 to recalculate 'Stream_m_Avg' -> the offset of 0.275 was measured at the new location of the probe, but we want depth at the original location , which is the metal pole in the stream (calculated 0.079 by subtracting 'Lvl_m_Avg' value at 9/8/12 13:15 from "Stream_m_Avg' at 9/8/12 13:00)
2014-01-07 00:45 | 55040 | 12.45 | 0.578 | 0.088 | 0.275 | 0.167 | 0.093 | 0.047541 | 0.612 | 46.55 | 8.75 | Questionable pressure sensor data; Used pressure offset of 0.079 to recalculate 'Stream_m_Avg' -> the offset of 0.275 was measured at the new location of the probe, but we want depth at the original location , which is the metal pole in the stream (calculated 0.079 by subtracting 'Lvl_m_Avg' value at 9/8/12 13:15 from "Stream_m_Avg' at 9/8/12 13:00)
2014-01-07 01:00 | 55041 | 12.45 | 0.572 | 0.088 | 0.275 | 0.167 | 0.093 | 0.047534 | 0.602 | 46.48 | 8.75 | Questionable pressure sensor data; Used pressure offset of 0.079 to recalculate 'Stream_m_Avg' -> the offset of 0.275 was measured at the new location of the probe, but we want depth at the original location , which is the metal pole in the stream (calculated 0.079 by subtracting 'Lvl_m_Avg' value at 9/8/12 13:15 from "Stream_m_Avg' at 9/8/12 13:00)
2014-01-07 01:15 | 55042 | 12.44 | 0.565 | 0.086 | 0.275 | 0.165 | 0.093 | 0.047501 | 0.597 | 46.48 | 8.75 | Questionable pressure sensor data; Used pressure offset of 0.079 to recalculate 'Stream_m_Avg' -> the offset of 0.275 was measured at the new location of the probe, but we want depth at the original location , which is the metal pole in the stream (calculated 0.079 by subtracting 'Lvl_m_Avg' value at 9/8/12 13:15 from "Stream_m_Avg' at 9/8/12 13:00)
2014-01-07 01:30 | 55043 | 12.44 | 0.558 | 0.081 | 0.275 | 0.16 | 0.093 | 0.047494 | 0.591 | 46.48 | 8.75 | Questionable pressure sensor data; Used pressure offset of 0.079 to recalculate 'Stream_m_Avg' -> the offset of 0.275 was measured at the new location of the probe, but we want depth at the original location , which is the metal pole in the stream (calculated 0.079 by subtracting 'Lvl_m_Avg' value at 9/8/12 13:15 from "Stream_m_Avg' at 9/8/12 13:00)
2014-01-07 01:45 | 55044 | 12.42 | 0.556 | 0.075 | 0.275 | 0.154 | 0.093 | 0.047495 | 0.593 | 46.48 | 8.75 | Questionable pressure sensor data; Used pressure offset of 0.079 to recalculate 'Stream_m_Avg' -> the offset of 0.275 was measured at the new location of the probe, but we want depth at the original location , which is the metal pole in the stream (calculated 0.079 by subtracting 'Lvl_m_Avg' value at 9/8/12 13:15 from "Stream_m_Avg' at 9/8/12 13:00)
2014-01-07 02:00 | 55045 | 12.43 | 0.559 | 0.07 | 0.275 | 0.149 | 0.093 | 0.047495 | 0.596 | 46.48 | 8.75 | Questionable pressure sensor data; Used pressure offset of 0.079 to recalculate 'Stream_m_Avg' -> the offset of 0.275 was measured at the new location of the probe, but we want depth at the original location , which is the metal pole in the stream (calculated 0.079 by subtracting 'Lvl_m_Avg' value at 9/8/12 13:15 from "Stream_m_Avg' at 9/8/12 13:00)
2014-01-07 02:15 | 55046 | 12.42 | 0.568 | 0.065 | 0.275 | 0.144 | 0.093 | 0.047497 | 0.604 | 46.48 | 8.75 | Questionable pressure sensor data; Used pressure offset of 0.079 to recalculate 'Stream_m_Avg' -> the offset of 0.275 was measured at the new location of the probe, but we want depth at the original location , which is the metal pole in the stream (calculated 0.079 by subtracting 'Lvl_m_Avg' value at 9/8/12 13:15 from "Stream_m_Avg' at 9/8/12 13:00)
2014-01-07 02:30 | 55047 | 12.42 | 0.58 | 0.062 | 0.275 | 0.141 | 0.093 | 0.047517 | 0.625 | 46.41 | 8.74 | Questionable pressure sensor data; Used pressure offset of 0.079 to recalculate 'Stream_m_Avg' -> the offset of 0.275 was measured at the new location of the probe, but we want depth at the original location , which is the metal pole in the stream (calculated 0.079 by subtracting 'Lvl_m_Avg' value at 9/8/12 13:15 from "Stream_m_Avg' at 9/8/12 13:00)
2014-01-07 02:45 | 55048 | 12.42 | 0.595 | 0.061 | 0.275 | 0.14 | 0.093 | 0.047549 | 0.642 | 46.41 | 8.73 | Questionable pressure sensor data; Used pressure offset of 0.079 to recalculate 'Stream_m_Avg' -> the offset of 0.275 was measured at the new location of the probe, but we want depth at the original location , which is the metal pole in the stream (calculated 0.079 by subtracting 'Lvl_m_Avg' value at 9/8/12 13:15 from "Stream_m_Avg' at 9/8/12 13:00)
2014-01-07 03:00 | 55049 | 12.42 | 0.612 | 0.059 | 0.275 | 0.138 | 0.093 | 0.047545 | 0.659 | 46.41 | 8.73 | Questionable pressure sensor data; Used pressure offset of 0.079 to recalculate 'Stream_m_Avg' -> the offset of 0.275 was measured at the new location of the probe, but we want depth at the original location , which is the metal pole in the stream (calculated 0.079 by subtracting 'Lvl_m_Avg' value at 9/8/12 13:15 from "Stream_m_Avg' at 9/8/12 13:00)
2014-01-07 03:15 | 55050 | 12.41 | 0.63 | 0.059 | 0.275 | 0.138 | 0.093 | 0.047588 | 0.678 | 46.34 | 8.72 | Questionable pressure sensor data; Used pressure offset of 0.079 to recalculate 'Stream_m_Avg' -> the offset of 0.275 was measured at the new location of the probe, but we want depth at the original location , which is the metal pole in the stream (calculated 0.079 by subtracting 'Lvl_m_Avg' value at 9/8/12 13:15 from "Stream_m_Avg' at 9/8/12 13:00)
2014-01-07 03:30 | 55051 | 12.4 | 0.645 | 0.061 | 0.275 | 0.14 | 0.093 | 0.04762 | 0.69 | 46.41 | 8.72 | Questionable pressure sensor data; Used pressure offset of 0.079 to recalculate 'Stream_m_Avg' -> the offset of 0.275 was measured at the new location of the probe, but we want depth at the original location , which is the metal pole in the stream (calculated 0.079 by subtracting 'Lvl_m_Avg' value at 9/8/12 13:15 from "Stream_m_Avg' at 9/8/12 13:00)
2014-01-07 03:45 | 55052 | 12.4 | 0.659 | 0.06 | 0.275 | 0.139 | 0.093 | 0.047649 | 0.709 | 46.48 | 8.74 | Questionable pressure sensor data; Used pressure offset of 0.079 to recalculate 'Stream_m_Avg' -> the offset of 0.275 was measured at the new location of the probe, but we want depth at the original location , which is the metal pole in the stream (calculated 0.079 by subtracting 'Lvl_m_Avg' value at 9/8/12 13:15 from "Stream_m_Avg' at 9/8/12 13:00)
2014-01-07 04:00 | 55053 | 12.4 | 0.672 | 0.059 | 0.275 | 0.138 | 0.093 | 0.047682 | 0.713 | 46.48 | 8.75 | Questionable pressure sensor data; Used pressure offset of 0.079 to recalculate 'Stream_m_Avg' -> the offset of 0.275 was measured at the new location of the probe, but we want depth at the original location , which is the metal pole in the stream (calculated 0.079 by subtracting 'Lvl_m_Avg' value at 9/8/12 13:15 from "Stream_m_Avg' at 9/8/12 13:00)
2014-01-07 04:15 | 55054 | 12.4 | 0.685 | 0.057 | 0.275 | 0.136 | 0.093 | 0.047711 | 0.733 | 46.48 | 8.75 | Questionable pressure sensor data; Used pressure offset of 0.079 to recalculate 'Stream_m_Avg' -> the offset of 0.275 was measured at the new location of the probe, but we want depth at the original location , which is the metal pole in the stream (calculated 0.079 by subtracting 'Lvl_m_Avg' value at 9/8/12 13:15 from "Stream_m_Avg' at 9/8/12 13:00)
2014-01-07 04:30 | 55055 | 12.4 | 0.699 | 0.056 | 0.275 | 0.135 | 0.093 | 0.047746 | 0.748 | 46.48 | 8.75 | Questionable pressure sensor data; Used pressure offset of 0.079 to recalculate 'Stream_m_Avg' -> the offset of 0.275 was measured at the new location of the probe, but we want depth at the original location , which is the metal pole in the stream (calculated 0.079 by subtracting 'Lvl_m_Avg' value at 9/8/12 13:15 from "Stream_m_Avg' at 9/8/12 13:00)
2014-01-07 04:45 | 55056 | 12.39 | 0.712 | 0.057 | 0.275 | 0.136 | 0.093 | 0.047776 | 0.759 | 46.41 | 8.74 | Questionable pressure sensor data; Used pressure offset of 0.079 to recalculate 'Stream_m_Avg' -> the offset of 0.275 was measured at the new location of the probe, but we want depth at the original location , which is the metal pole in the stream (calculated 0.079 by subtracting 'Lvl_m_Avg' value at 9/8/12 13:15 from "Stream_m_Avg' at 9/8/12 13:00)
2014-01-07 05:00 | 55057 | 12.4 | 0.725 | 0.057 | 0.275 | 0.136 | 0.093 | 0.047792 | 0.773 | 46.41 | 8.73 | Questionable pressure sensor data; Used pressure offset of 0.079 to recalculate 'Stream_m_Avg' -> the offset of 0.275 was measured at the new location of the probe, but we want depth at the original location , which is the metal pole in the stream (calculated 0.079 by subtracting 'Lvl_m_Avg' value at 9/8/12 13:15 from "Stream_m_Avg' at 9/8/12 13:00)
2014-01-07 05:15 | 55058 | 12.39 | 0.737 | 0.059 | 0.275 | 0.138 | 0.093 | 0.047814 | 0.783 | 46.38 | 8.73 | Questionable pressure sensor data; Used pressure offset of 0.079 to recalculate 'Stream_m_Avg' -> the offset of 0.275 was measured at the new location of the probe, but we want depth at the original location , which is the metal pole in the stream (calculated 0.079 by subtracting 'Lvl_m_Avg' value at 9/8/12 13:15 from "Stream_m_Avg' at 9/8/12 13:00)
2014-01-07 05:30 | 55059 | 12.38 | 0.747 | 0.061 | 0.275 | 0.14 | 0.093 | 0.047831 | 0.794 | 46.34 | 8.73 | Questionable pressure sensor data; Used pressure offset of 0.079 to recalculate 'Stream_m_Avg' -> the offset of 0.275 was measured at the new location of the probe, but we want depth at the original location , which is the metal pole in the stream (calculated 0.079 by subtracting 'Lvl_m_Avg' value at 9/8/12 13:15 from "Stream_m_Avg' at 9/8/12 13:00)
2014-01-07 05:45 | 55060 | 12.39 | 0.756 | 0.062 | 0.275 | 0.141 | 0.093 | 0.047846 | 0.806 | 46.34 | 8.72 | Questionable pressure sensor data; Used pressure offset of 0.079 to recalculate 'Stream_m_Avg' -> the offset of 0.275 was measured at the new location of the probe, but we want depth at the original location , which is the metal pole in the stream (calculated 0.079 by subtracting 'Lvl_m_Avg' value at 9/8/12 13:15 from "Stream_m_Avg' at 9/8/12 13:00)
2014-01-07 06:00 | 55061 | 12.39 | 0.761 | 0.065 | 0.275 | 0.144 | 0.093 | 0.047851 | 0.804 | 46.34 | 8.72 | Questionable pressure sensor data; Used pressure offset of 0.079 to recalculate 'Stream_m_Avg' -> the offset of 0.275 was measured at the new location of the probe, but we want depth at the original location , which is the metal pole in the stream (calculated 0.079 by subtracting 'Lvl_m_Avg' value at 9/8/12 13:15 from "Stream_m_Avg' at 9/8/12 13:00)
2014-01-07 06:15 | 55062 | 12.39 | 0.763 | 0.069 | 0.275 | 0.148 | 0.093 | 0.04785 | 0.805 | 46.34 | 8.72 | Questionable pressure sensor data; Used pressure offset of 0.079 to recalculate 'Stream_m_Avg' -> the offset of 0.275 was measured at the new location of the probe, but we want depth at the original location , which is the metal pole in the stream (calculated 0.079 by subtracting 'Lvl_m_Avg' value at 9/8/12 13:15 from "Stream_m_Avg' at 9/8/12 13:00)
2014-01-07 06:30 | 55063 | 12.38 | 0.761 | 0.073 | 0.275 | 0.152 | 0.093 | 0.047846 | 0.804 | 46.34 | 8.72 | Questionable pressure sensor data; Used pressure offset of 0.079 to recalculate 'Stream_m_Avg' -> the offset of 0.275 was measured at the new location of the probe, but we want depth at the original location , which is the metal pole in the stream (calculated 0.079 by subtracting 'Lvl_m_Avg' value at 9/8/12 13:15 from "Stream_m_Avg' at 9/8/12 13:00)
2014-01-07 06:45 | 55064 | 12.38 | 0.759 | 0.072 | 0.275 | 0.151 | 0.093 | 0.047833 | 0.802 | 46.34 | 8.72 | Questionable pressure sensor data; Used pressure offset of 0.079 to recalculate 'Stream_m_Avg' -> the offset of 0.275 was measured at the new location of the probe, but we want depth at the original location , which is the metal pole in the stream (calculated 0.079 by subtracting 'Lvl_m_Avg' value at 9/8/12 13:15 from "Stream_m_Avg' at 9/8/12 13:00)
2014-01-07 07:00 | 55065 | 12.38 | 0.757 | 0.072 | 0.275 | 0.151 | 0.093 | 0.04783 | 0.793 | 46.07 | 8.71 | Questionable pressure sensor data; Used pressure offset of 0.079 to recalculate 'Stream_m_Avg' -> the offset of 0.275 was measured at the new location of the probe, but we want depth at the original location , which is the metal pole in the stream (calculated 0.079 by subtracting 'Lvl_m_Avg' value at 9/8/12 13:15 from "Stream_m_Avg' at 9/8/12 13:00)
2014-01-07 07:15 | 55066 | 12.38 | 0.757 | 0.071 | 0.275 | 0.15 | 0.093 | 0.047828 | 0.797 | 45.94 | 8.66 | Questionable pressure sensor data; Used pressure offset of 0.079 to recalculate 'Stream_m_Avg' -> the offset of 0.275 was measured at the new location of the probe, but we want depth at the original location , which is the metal pole in the stream (calculated 0.079 by subtracting 'Lvl_m_Avg' value at 9/8/12 13:15 from "Stream_m_Avg' at 9/8/12 13:00)
2014-01-07 07:30 | 55067 | 12.38 | 0.761 | 0.07 | 0.275 | 0.149 | 0.093 | 0.047844 | 0.805 | 45.87 | 8.64 | Questionable pressure sensor data; Used pressure offset of 0.079 to recalculate 'Stream_m_Avg' -> the offset of 0.275 was measured at the new location of the probe, but we want depth at the original location , which is the metal pole in the stream (calculated 0.079 by subtracting 'Lvl_m_Avg' value at 9/8/12 13:15 from "Stream_m_Avg' at 9/8/12 13:00)
2014-01-07 07:45 | 55068 | 12.38 | 0.767 | 0.07 | 0.275 | 0.149 | 0.093 | 0.047844 | 0.813 | 45.8 | 8.63 | Questionable pressure sensor data; Used pressure offset of 0.079 to recalculate 'Stream_m_Avg' -> the offset of 0.275 was measured at the new location of the probe, but we want depth at the original location , which is the metal pole in the stream (calculated 0.079 by subtracting 'Lvl_m_Avg' value at 9/8/12 13:15 from "Stream_m_Avg' at 9/8/12 13:00)
2014-01-07 08:00 | 55069 | 12.37 | 0.775 | 0.068 | 0.275 | 0.147 | 0.093 | 0.047848 | 0.822 | 45.73 | 8.62 | Questionable pressure sensor data; Used pressure offset of 0.079 to recalculate 'Stream_m_Avg' -> the offset of 0.275 was measured at the new location of the probe, but we want depth at the original location , which is the metal pole in the stream (calculated 0.079 by subtracting 'Lvl_m_Avg' value at 9/8/12 13:15 from "Stream_m_Avg' at 9/8/12 13:00)
2014-01-07 08:15 | 55070 | 12.38 | 0.784 | 0.068 | 0.275 | 0.147 | 0.093 | 0.047851 | 0.831 | 45.73 | 8.61 | Questionable pressure sensor data; Used pressure offset of 0.079 to recalculate 'Stream_m_Avg' -> the offset of 0.275 was measured at the new location of the probe, but we want depth at the original location , which is the metal pole in the stream (calculated 0.079 by subtracting 'Lvl_m_Avg' value at 9/8/12 13:15 from "Stream_m_Avg' at 9/8/12 13:00)
2014-01-07 08:30 | 55071 | 12.37 | 0.794 | 0.066 | 0.275 | 0.145 | 0.093 | 0.047853 | 0.842 | 45.8 | 8.61 | Questionable pressure sensor data; Used pressure offset of 0.079 to recalculate 'Stream_m_Avg' -> the offset of 0.275 was measured at the new location of the probe, but we want depth at the original location , which is the metal pole in the stream (calculated 0.079 by subtracting 'Lvl_m_Avg' value at 9/8/12 13:15 from "Stream_m_Avg' at 9/8/12 13:00)
2014-01-07 08:45 | 55072 | 12.38 | 0.805 | 0.065 | 0.275 | 0.144 | 0.093 | 0.047869 | 0.853 | 45.79 | 8.62 | Questionable pressure sensor data; Used pressure offset of 0.079 to recalculate 'Stream_m_Avg' -> the offset of 0.275 was measured at the new location of the probe, but we want depth at the original location , which is the metal pole in the stream (calculated 0.079 by subtracting 'Lvl_m_Avg' value at 9/8/12 13:15 from "Stream_m_Avg' at 9/8/12 13:00)
2014-01-07 09:00 | 55073 | 12.43 | 0.819 | 0.064 | 0.275 | 0.143 | 0.093 | 0.047883 | 0.866 | 45.79 | 8.62 | Questionable pressure sensor data; Used pressure offset of 0.079 to recalculate 'Stream_m_Avg' -> the offset of 0.275 was measured at the new location of the probe, but we want depth at the original location , which is the metal pole in the stream (calculated 0.079 by subtracting 'Lvl_m_Avg' value at 9/8/12 13:15 from "Stream_m_Avg' at 9/8/12 13:00)
2014-01-07 09:15 | 55074 | 12.49 | 0.835 | 0.063 | 0.275 | 0.142 | 0.093 | 0.047885 | 0.88 | 45.72 | 8.61 | Questionable pressure sensor data; Used pressure offset of 0.079 to recalculate 'Stream_m_Avg' -> the offset of 0.275 was measured at the new location of the probe, but we want depth at the original location , which is the metal pole in the stream (calculated 0.079 by subtracting 'Lvl_m_Avg' value at 9/8/12 13:15 from "Stream_m_Avg' at 9/8/12 13:00)
2014-01-07 09:30 | 55075 | 12.57 | 0.85 | 0.061 | 0.275 | 0.14 | 0.092 | 0.04789 | 0.896 | 45.79 | 8.61 | Questionable pressure sensor data; Used pressure offset of 0.079 to recalculate 'Stream_m_Avg' -> the offset of 0.275 was measured at the new location of the probe, but we want depth at the original location , which is the metal pole in the stream (calculated 0.079 by subtracting 'Lvl_m_Avg' value at 9/8/12 13:15 from "Stream_m_Avg' at 9/8/12 13:00)
2014-01-07 09:45 | 55076 | 12.76 | 0.869 | 0.056 | 0.275 | 0.135 | 0.092 | 0.047891 | 0.914 | 45.79 | 8.62 | Questionable pressure sensor data; Used pressure offset of 0.079 to recalculate 'Stream_m_Avg' -> the offset of 0.275 was measured at the new location of the probe, but we want depth at the original location , which is the metal pole in the stream (calculated 0.079 by subtracting 'Lvl_m_Avg' value at 9/8/12 13:15 from "Stream_m_Avg' at 9/8/12 13:00)
2014-01-07 10:00 | 55077 | 13.02 | 0.894 | 0.05 | 0.275 | 0.129 | 0.092 | 0.047905 | 0.943 | 45.79 | 8.62 | Questionable pressure sensor data; Used pressure offset of 0.079 to recalculate 'Stream_m_Avg' -> the offset of 0.275 was measured at the new location of the probe, but we want depth at the original location , which is the metal pole in the stream (calculated 0.079 by subtracting 'Lvl_m_Avg' value at 9/8/12 13:15 from "Stream_m_Avg' at 9/8/12 13:00)
2014-01-07 10:15 | 55078 | 13.87 | 0.925 | 0.044 | 0.275 | 0.123 | 0.092 | 0.047916 | 0.976 | 45.79 | 8.62 | Questionable pressure sensor data; Used pressure offset of 0.079 to recalculate 'Stream_m_Avg' -> the offset of 0.275 was measured at the new location of the probe, but we want depth at the original location , which is the metal pole in the stream (calculated 0.079 by subtracting 'Lvl_m_Avg' value at 9/8/12 13:15 from "Stream_m_Avg' at 9/8/12 13:00)
2014-01-07 10:30 | 55079 | 13.82 | 0.961 | 0.037 | 0.275 | 0.116 | 0.092 | 0.04794 | 1.019 | 45.72 | 8.61 | Questionable pressure sensor data; Used pressure offset of 0.079 to recalculate 'Stream_m_Avg' -> the offset of 0.275 was measured at the new location of the probe, but we want depth at the original location , which is the metal pole in the stream (calculated 0.079 by subtracting 'Lvl_m_Avg' value at 9/8/12 13:15 from "Stream_m_Avg' at 9/8/12 13:00)
2014-01-07 10:45 | 55080 | 13.79 | 1.005 | 0.025 | 0.275 | 0.104 | 0.092 | 0.047976 | 1.067 | 45.72 | 8.6 | Questionable pressure sensor data; Used pressure offset of 0.079 to recalculate 'Stream_m_Avg' -> the offset of 0.275 was measured at the new location of the probe, but we want depth at the original location , which is the metal pole in the stream (calculated 0.079 by subtracting 'Lvl_m_Avg' value at 9/8/12 13:15 from "Stream_m_Avg' at 9/8/12 13:00)
2014-01-07 11:00 | 55081 | 13.77 | 1.058 | 0.017 | 0.275 | 0.096 | 0.092 | 0.048042 | 1.125 | 45.65 | 8.59 | Questionable pressure sensor data; Used pressure offset of 0.079 to recalculate 'Stream_m_Avg' -> the offset of 0.275 was measured at the new location of the probe, but we want depth at the original location , which is the metal pole in the stream (calculated 0.079 by subtracting 'Lvl_m_Avg' value at 9/8/12 13:15 from "Stream_m_Avg' at 9/8/12 13:00)
2014-01-07 11:15 | 55082 | 13.75 | 1.114 | 0.012 | 0.275 | 0.091 | 0.092 | 0.048095 | 1.183 | 45.58 | 8.58 | Questionable pressure sensor data; Used pressure offset of 0.079 to recalculate 'Stream_m_Avg' -> the offset of 0.275 was measured at the new location of the probe, but we want depth at the original location , which is the metal pole in the stream (calculated 0.079 by subtracting 'Lvl_m_Avg' value at 9/8/12 13:15 from "Stream_m_Avg' at 9/8/12 13:00)
2014-01-07 11:30 | 55083 | 13.75 | 1.172 | 0.011 | 0.275 | 0.09 | 0.092 | 0.048166 | 1.246 | 45.5 | 8.57 | Questionable pressure sensor data; Used pressure offset of 0.079 to recalculate 'Stream_m_Avg' -> the offset of 0.275 was measured at the new location of the probe, but we want depth at the original location , which is the metal pole in the stream (calculated 0.079 by subtracting 'Lvl_m_Avg' value at 9/8/12 13:15 from "Stream_m_Avg' at 9/8/12 13:00)
2014-01-07 11:45 | 55084 | 13.73 | 1.228 | 0.011 | 0.275 | 0.09 | 0.092 | 0.048243 | 1.302 | 45.5 | 8.56 | Questionable pressure sensor data; Used pressure offset of 0.079 to recalculate 'Stream_m_Avg' -> the offset of 0.275 was measured at the new location of the probe, but we want depth at the original location , which is the metal pole in the stream (calculated 0.079 by subtracting 'Lvl_m_Avg' value at 9/8/12 13:15 from "Stream_m_Avg' at 9/8/12 13:00)
2014-01-07 12:00 | 55085 | 13.72 | 1.288 | 0.005 | 0.275 | 0.084 | 0.092 | 0.048333 | 1.369 | 45.43 | 8.55 | Questionable pressure sensor data; Used pressure offset of 0.079 to recalculate 'Stream_m_Avg' -> the offset of 0.275 was measured at the new location of the probe, but we want depth at the original location , which is the metal pole in the stream (calculated 0.079 by subtracting 'Lvl_m_Avg' value at 9/8/12 13:15 from "Stream_m_Avg' at 9/8/12 13:00)
2014-01-07 12:15 | 55086 | 13.69 | 1.355 | -0.006 | 0.275 | 0.073 | 0.092 | 0.048435 | 1.442 | 45.3 | 8.54 | Questionable pressure sensor data; Used pressure offset of 0.079 to recalculate 'Stream_m_Avg' -> the offset of 0.275 was measured at the new location of the probe, but we want depth at the original location , which is the metal pole in the stream (calculated 0.079 by subtracting 'Lvl_m_Avg' value at 9/8/12 13:15 from "Stream_m_Avg' at 9/8/12 13:00)
2014-01-07 12:30 | 55087 | 13.69 | 1.427 | -0.009 | 0.275 | 0.07 | 0.092 | 0.048542 | 1.508 | 45.16 | 8.52 | Questionable pressure sensor data; Used pressure offset of 0.079 to recalculate 'Stream_m_Avg' -> the offset of 0.275 was measured at the new location of the probe, but we want depth at the original location , which is the metal pole in the stream (calculated 0.079 by subtracting 'Lvl_m_Avg' value at 9/8/12 13:15 from "Stream_m_Avg' at 9/8/12 13:00)
2014-01-07 12:45 | 55088 | 13.68 | 1.489 | -0.001 | 0.275 | 0.078 | 0.092 | 0.048633 | 1.574 | 45.03 | 8.5 | Questionable pressure sensor data; Used pressure offset of 0.079 to recalculate 'Stream_m_Avg' -> the offset of 0.275 was measured at the new location of the probe, but we want depth at the original location , which is the metal pole in the stream (calculated 0.079 by subtracting 'Lvl_m_Avg' value at 9/8/12 13:15 from "Stream_m_Avg' at 9/8/12 13:00)
2014-01-07 13:00 | 55089 | 13.67 | 1.543 | 0.006 | 0.275 | 0.085 | 0.091 | 0.048707 | 1.621 | 45.13 | 8.49 | Questionable pressure sensor data; Used pressure offset of 0.079 to recalculate 'Stream_m_Avg' -> the offset of 0.275 was measured at the new location of the probe, but we want depth at the original location , which is the metal pole in the stream (calculated 0.079 by subtracting 'Lvl_m_Avg' value at 9/8/12 13:15 from "Stream_m_Avg' at 9/8/12 13:00)
2014-01-07 13:15 | 55090 | 13.67 | 1.597 | 0.006 | 0.275 | 0.085 | 0.091 | 0.048795 | 1.68 | 45.09 | 8.49 | Questionable pressure sensor data; Used pressure offset of 0.079 to recalculate 'Stream_m_Avg' -> the offset of 0.275 was measured at the new location of the probe, but we want depth at the original location , which is the metal pole in the stream (calculated 0.079 by subtracting 'Lvl_m_Avg' value at 9/8/12 13:15 from "Stream_m_Avg' at 9/8/12 13:00)
2014-01-07 13:30 | 55091 | 13.66 | 1.65 | 0.007 | 0.275 | 0.086 | 0.091 | 0.048877 | 1.721 | 45.03 | 8.48 | Questionable pressure sensor data; Used pressure offset of 0.079 to recalculate 'Stream_m_Avg' -> the offset of 0.275 was measured at the new location of the probe, but we want depth at the original location , which is the metal pole in the stream (calculated 0.079 by subtracting 'Lvl_m_Avg' value at 9/8/12 13:15 from "Stream_m_Avg' at 9/8/12 13:00)
2014-01-07 13:45 | 55092 | 13.65 | 1.698 | 0.008 | 0.275 | 0.087 | 0.091 | 0.048965 | 1.77 | 44.96 | 8.46 | Questionable pressure sensor data; Used pressure offset of 0.079 to recalculate 'Stream_m_Avg' -> the offset of 0.275 was measured at the new location of the probe, but we want depth at the original location , which is the metal pole in the stream (calculated 0.079 by subtracting 'Lvl_m_Avg' value at 9/8/12 13:15 from "Stream_m_Avg' at 9/8/12 13:00)
2014-01-07 14:00 | 55093 | 13.64 | 1.746 | 0.011 | 0.275 | 0.09 | 0.091 | 0.049039 | 1.818 | 44.89 | 8.45 | Questionable pressure sensor data; Used pressure offset of 0.079 to recalculate 'Stream_m_Avg' -> the offset of 0.275 was measured at the new location of the probe, but we want depth at the original location , which is the metal pole in the stream (calculated 0.079 by subtracting 'Lvl_m_Avg' value at 9/8/12 13:15 from "Stream_m_Avg' at 9/8/12 13:00)
2014-01-07 14:15 | 55094 | 13.64 | 1.787 | 0.015 | 0.275 | 0.094 | 0.091 | 0.049109 | 1.854 | 44.88 | 8.45 | Questionable pressure sensor data; Used pressure offset of 0.079 to recalculate 'Stream_m_Avg' -> the offset of 0.275 was measured at the new location of the probe, but we want depth at the original location , which is the metal pole in the stream (calculated 0.079 by subtracting 'Lvl_m_Avg' value at 9/8/12 13:15 from "Stream_m_Avg' at 9/8/12 13:00)
2014-01-07 14:30 | 55095 | 13.64 | 1.823 | 0.023 | 0.275 | 0.102 | 0.091 | 0.049172 | 1.892 | 44.82 | 8.44 | Questionable pressure sensor data; Used pressure offset of 0.079 to recalculate 'Stream_m_Avg' -> the offset of 0.275 was measured at the new location of the probe, but we want depth at the original location , which is the metal pole in the stream (calculated 0.079 by subtracting 'Lvl_m_Avg' value at 9/8/12 13:15 from "Stream_m_Avg' at 9/8/12 13:00)
2014-01-07 14:45 | 55096 | 13.64 | 1.854 | 0.031 | 0.275 | 0.11 | 0.091 | 0.049228 | 1.917 | 44.82 | 8.43 | Questionable pressure sensor data; Used pressure offset of 0.079 to recalculate 'Stream_m_Avg' -> the offset of 0.275 was measured at the new location of the probe, but we want depth at the original location , which is the metal pole in the stream (calculated 0.079 by subtracting 'Lvl_m_Avg' value at 9/8/12 13:15 from "Stream_m_Avg' at 9/8/12 13:00)
2014-01-07 15:00 | 55097 | 13.6 | 1.876 | 0.04 | 0.275 | 0.119 | 0.091 | 0.049254 | 1.936 | 44.68 | 8.42 | Questionable pressure sensor data; Used pressure offset of 0.079 to recalculate 'Stream_m_Avg' -> the offset of 0.275 was measured at the new location of the probe, but we want depth at the original location , which is the metal pole in the stream (calculated 0.079 by subtracting 'Lvl_m_Avg' value at 9/8/12 13:15 from "Stream_m_Avg' at 9/8/12 13:00)
2014-01-07 15:15 | 55098 | 13.56 | 1.884 | 0.051 | 0.275 | 0.13 | 0.091 | 0.049282 | 1.938 | 44.75 | 8.42 | Questionable pressure sensor data; Used pressure offset of 0.079 to recalculate 'Stream_m_Avg' -> the offset of 0.275 was measured at the new location of the probe, but we want depth at the original location , which is the metal pole in the stream (calculated 0.079 by subtracting 'Lvl_m_Avg' value at 9/8/12 13:15 from "Stream_m_Avg' at 9/8/12 13:00)
2014-01-07 15:30 | 55099 | 13.52 | 1.891 | 0.058 | 0.275 | 0.137 | 0.091 | 0.049302 | 1.944 | 44.68 | 8.41 | Questionable pressure sensor data; Used pressure offset of 0.079 to recalculate 'Stream_m_Avg' -> the offset of 0.275 was measured at the new location of the probe, but we want depth at the original location , which is the metal pole in the stream (calculated 0.079 by subtracting 'Lvl_m_Avg' value at 9/8/12 13:15 from "Stream_m_Avg' at 9/8/12 13:00)
2014-01-07 15:45 | 55100 | 13.33 | 1.898 | 0.065 | 0.275 | 0.144 | 0.092 | 0.049336 | 1.953 | 44.72 | 8.41 | Questionable pressure sensor data; Used pressure offset of 0.079 to recalculate 'Stream_m_Avg' -> the offset of 0.275 was measured at the new location of the probe, but we want depth at the original location , which is the metal pole in the stream (calculated 0.079 by subtracting 'Lvl_m_Avg' value at 9/8/12 13:15 from "Stream_m_Avg' at 9/8/12 13:00)
2014-01-07 16:00 | 55101 | 13.17 | 1.902 | 0.07 | 0.275 | 0.149 | 0.092 | 0.049373 | 1.952 | 44.68 | 8.41 | Questionable pressure sensor data; Used pressure offset of 0.079 to recalculate 'Stream_m_Avg' -> the offset of 0.275 was measured at the new location of the probe, but we want depth at the original location , which is the metal pole in the stream (calculated 0.079 by subtracting 'Lvl_m_Avg' value at 9/8/12 13:15 from "Stream_m_Avg' at 9/8/12 13:00)
2014-01-07 16:15 | 55102 | 13.06 | 1.9 | 0.076 | 0.275 | 0.155 | 0.092 | 0.049379 | 1.952 | 44.68 | 8.41 | Questionable pressure sensor data; Used pressure offset of 0.079 to recalculate 'Stream_m_Avg' -> the offset of 0.275 was measured at the new location of the probe, but we want depth at the original location , which is the metal pole in the stream (calculated 0.079 by subtracting 'Lvl_m_Avg' value at 9/8/12 13:15 from "Stream_m_Avg' at 9/8/12 13:00)
2014-01-07 16:30 | 55103 | 12.99 | 1.896 | 0.078 | 0.275 | 0.157 | 0.092 | 0.049386 | 1.943 | 44.62 | 8.4 | Questionable pressure sensor data; Used pressure offset of 0.079 to recalculate 'Stream_m_Avg' -> the offset of 0.275 was measured at the new location of the probe, but we want depth at the original location , which is the metal pole in the stream (calculated 0.079 by subtracting 'Lvl_m_Avg' value at 9/8/12 13:15 from "Stream_m_Avg' at 9/8/12 13:00)
2014-01-07 16:45 | 55104 | 12.92 | 1.888 | 0.081 | 0.275 | 0.16 | 0.092 | 0.049417 | 1.933 | 44.62 | 8.4 | Questionable pressure sensor data; Used pressure offset of 0.079 to recalculate 'Stream_m_Avg' -> the offset of 0.275 was measured at the new location of the probe, but we want depth at the original location , which is the metal pole in the stream (calculated 0.079 by subtracting 'Lvl_m_Avg' value at 9/8/12 13:15 from "Stream_m_Avg' at 9/8/12 13:00)
2014-01-07 17:00 | 55105 | 12.82 | 1.881 | 0.084 | 0.275 | 0.163 | 0.092 | 0.049418 | 1.925 | 44.62 | 8.4 | Questionable pressure sensor data; Used pressure offset of 0.079 to recalculate 'Stream_m_Avg' -> the offset of 0.275 was measured at the new location of the probe, but we want depth at the original location , which is the metal pole in the stream (calculated 0.079 by subtracting 'Lvl_m_Avg' value at 9/8/12 13:15 from "Stream_m_Avg' at 9/8/12 13:00)
2014-01-07 17:15 | 55106 | 12.75 | 1.874 | 0.086 | 0.275 | 0.165 | 0.092 | 0.04943 | 1.92 | 44.62 | 8.4 | Questionable pressure sensor data; Used pressure offset of 0.079 to recalculate 'Stream_m_Avg' -> the offset of 0.275 was measured at the new location of the probe, but we want depth at the original location , which is the metal pole in the stream (calculated 0.079 by subtracting 'Lvl_m_Avg' value at 9/8/12 13:15 from "Stream_m_Avg' at 9/8/12 13:00)
2014-01-07 17:30 | 55107 | 12.7 | 1.867 | 0.088 | 0.275 | 0.167 | 0.092 | 0.049455 | 1.912 | 44.62 | 8.4 | Questionable pressure sensor data; Used pressure offset of 0.079 to recalculate 'Stream_m_Avg' -> the offset of 0.275 was measured at the new location of the probe, but we want depth at the original location , which is the metal pole in the stream (calculated 0.079 by subtracting 'Lvl_m_Avg' value at 9/8/12 13:15 from "Stream_m_Avg' at 9/8/12 13:00)
2014-01-07 17:45 | 55108 | 12.68 | 1.859 | 0.09 | 0.275 | 0.169 | 0.092 | 0.049458 | 1.9 | 44.62 | 8.4 | Questionable pressure sensor data; Used pressure offset of 0.079 to recalculate 'Stream_m_Avg' -> the offset of 0.275 was measured at the new location of the probe, but we want depth at the original location , which is the metal pole in the stream (calculated 0.079 by subtracting 'Lvl_m_Avg' value at 9/8/12 13:15 from "Stream_m_Avg' at 9/8/12 13:00)
2014-01-07 18:00 | 55109 | 12.66 | 1.851 | 0.091 | 0.275 | 0.17 | 0.092 | 0.049434 | 1.896 | 44.62 | 8.4 | Questionable pressure sensor data; Used pressure offset of 0.079 to recalculate 'Stream_m_Avg' -> the offset of 0.275 was measured at the new location of the probe, but we want depth at the original location , which is the metal pole in the stream (calculated 0.079 by subtracting 'Lvl_m_Avg' value at 9/8/12 13:15 from "Stream_m_Avg' at 9/8/12 13:00)
2014-01-07 18:15 | 55110 | 12.65 | 1.844 | 0.093 | 0.275 | 0.172 | 0.092 | 0.049467 | 1.888 | 44.62 | 8.4 | Questionable pressure sensor data; Used pressure offset of 0.079 to recalculate 'Stream_m_Avg' -> the offset of 0.275 was measured at the new location of the probe, but we want depth at the original location , which is the metal pole in the stream (calculated 0.079 by subtracting 'Lvl_m_Avg' value at 9/8/12 13:15 from "Stream_m_Avg' at 9/8/12 13:00)
2014-01-07 18:30 | 55111 | 12.65 | 1.835 | 0.095 | 0.275 | 0.174 | 0.092 | 0.049468 | 1.881 | 45.03 | 8.41 | Questionable pressure sensor data; Used pressure offset of 0.079 to recalculate 'Stream_m_Avg' -> the offset of 0.275 was measured at the new location of the probe, but we want depth at the original location , which is the metal pole in the stream (calculated 0.079 by subtracting 'Lvl_m_Avg' value at 9/8/12 13:15 from "Stream_m_Avg' at 9/8/12 13:00)
2014-01-07 18:45 | 55112 | 12.64 | 1.824 | 0.099 | 0.275 | 0.178 | 0.092 | 0.049458 | 1.866 | 45.23 | 8.5 | Questionable pressure sensor data; Used pressure offset of 0.079 to recalculate 'Stream_m_Avg' -> the offset of 0.275 was measured at the new location of the probe, but we want depth at the original location , which is the metal pole in the stream (calculated 0.079 by subtracting 'Lvl_m_Avg' value at 9/8/12 13:15 from "Stream_m_Avg' at 9/8/12 13:00)
2014-01-07 19:00 | 55113 | 12.63 | 1.811 | 0.099 | 0.275 | 0.178 | 0.092 | 0.049443 | 1.853 | 45.23 | 8.51 | Questionable pressure sensor data; Used pressure offset of 0.079 to recalculate 'Stream_m_Avg' -> the offset of 0.275 was measured at the new location of the probe, but we want depth at the original location , which is the metal pole in the stream (calculated 0.079 by subtracting 'Lvl_m_Avg' value at 9/8/12 13:15 from "Stream_m_Avg' at 9/8/12 13:00)
2014-01-07 19:15 | 55114 | 12.62 | 1.801 | 0.1 | 0.275 | 0.179 | 0.092 | 0.049408 | 1.845 | 45.23 | 8.51 | Questionable pressure sensor data; Used pressure offset of 0.079 to recalculate 'Stream_m_Avg' -> the offset of 0.275 was measured at the new location of the probe, but we want depth at the original location , which is the metal pole in the stream (calculated 0.079 by subtracting 'Lvl_m_Avg' value at 9/8/12 13:15 from "Stream_m_Avg' at 9/8/12 13:00)
2014-01-07 19:30 | 55115 | 12.61 | 1.791 | 0.099 | 0.275 | 0.178 | 0.092 | 0.049408 | 1.837 | 45.23 | 8.51 | Questionable pressure sensor data; Used pressure offset of 0.079 to recalculate 'Stream_m_Avg' -> the offset of 0.275 was measured at the new location of the probe, but we want depth at the original location , which is the metal pole in the stream (calculated 0.079 by subtracting 'Lvl_m_Avg' value at 9/8/12 13:15 from "Stream_m_Avg' at 9/8/12 13:00)
2014-01-07 19:45 | 55116 | 12.6 | 1.782 | 0.097 | 0.275 | 0.176 | 0.092 | 0.049406 | 1.828 | 45.23 | 8.51 | Questionable pressure sensor data; Used pressure offset of 0.079 to recalculate 'Stream_m_Avg' -> the offset of 0.275 was measured at the new location of the probe, but we want depth at the original location , which is the metal pole in the stream (calculated 0.079 by subtracting 'Lvl_m_Avg' value at 9/8/12 13:15 from "Stream_m_Avg' at 9/8/12 13:00)
2014-01-07 20:00 | 55117 | 12.59 | 1.777 | 0.095 | 0.275 | 0.174 | 0.092 | 0.049407 | 1.822 | 45.23 | 8.51 | Questionable pressure sensor data; Used pressure offset of 0.079 to recalculate 'Stream_m_Avg' -> the offset of 0.275 was measured at the new location of the probe, but we want depth at the original location , which is the metal pole in the stream (calculated 0.079 by subtracting 'Lvl_m_Avg' value at 9/8/12 13:15 from "Stream_m_Avg' at 9/8/12 13:00)
2014-01-07 20:15 | 55118 | 12.59 | 1.774 | 0.093 | 0.275 | 0.172 | 0.092 | 0.049416 | 1.816 | 45.2 | 8.5 | Questionable pressure sensor data; Used pressure offset of 0.079 to recalculate 'Stream_m_Avg' -> the offset of 0.275 was measured at the new location of the probe, but we want depth at the original location , which is the metal pole in the stream (calculated 0.079 by subtracting 'Lvl_m_Avg' value at 9/8/12 13:15 from "Stream_m_Avg' at 9/8/12 13:00)
2014-01-07 20:30 | 55119 | 12.59 | 1.771 | 0.092 | 0.275 | 0.171 | 0.092 | 0.049417 | 1.818 | 45.23 | 8.51 | Questionable pressure sensor data; Used pressure offset of 0.079 to recalculate 'Stream_m_Avg' -> the offset of 0.275 was measured at the new location of the probe, but we want depth at the original location , which is the metal pole in the stream (calculated 0.079 by subtracting 'Lvl_m_Avg' value at 9/8/12 13:15 from "Stream_m_Avg' at 9/8/12 13:00)
2014-01-07 20:45 | 55120 | 12.58 | 1.771 | 0.091 | 0.275 | 0.17 | 0.092 | 0.049437 | 1.816 | 45.23 | 8.51 | Questionable pressure sensor data; Used pressure offset of 0.079 to recalculate 'Stream_m_Avg' -> the offset of 0.275 was measured at the new location of the probe, but we want depth at the original location , which is the metal pole in the stream (calculated 0.079 by subtracting 'Lvl_m_Avg' value at 9/8/12 13:15 from "Stream_m_Avg' at 9/8/12 13:00)
2014-01-07 21:00 | 55121 | 12.58 | 1.772 | 0.091 | 0.275 | 0.17 | 0.092 | 0.049447 | 1.825 | 45.23 | 8.51 | Questionable pressure sensor data; Used pressure offset of 0.079 to recalculate 'Stream_m_Avg' -> the offset of 0.275 was measured at the new location of the probe, but we want depth at the original location , which is the metal pole in the stream (calculated 0.079 by subtracting 'Lvl_m_Avg' value at 9/8/12 13:15 from "Stream_m_Avg' at 9/8/12 13:00)
2014-01-07 21:15 | 55122 | 12.57 | 1.772 | 0.09 | 0.275 | 0.169 | 0.092 | 0.049447 | 1.822 | 45.23 | 8.51 | Questionable pressure sensor data; Used pressure offset of 0.079 to recalculate 'Stream_m_Avg' -> the offset of 0.275 was measured at the new location of the probe, but we want depth at the original location , which is the metal pole in the stream (calculated 0.079 by subtracting 'Lvl_m_Avg' value at 9/8/12 13:15 from "Stream_m_Avg' at 9/8/12 13:00)
2014-01-07 21:30 | 55123 | 12.56 | 1.773 | 0.089 | 0.275 | 0.168 | 0.092 | 0.049472 | 1.823 | 45.16 | 8.51 | Questionable pressure sensor data; Used pressure offset of 0.079 to recalculate 'Stream_m_Avg' -> the offset of 0.275 was measured at the new location of the probe, but we want depth at the original location , which is the metal pole in the stream (calculated 0.079 by subtracting 'Lvl_m_Avg' value at 9/8/12 13:15 from "Stream_m_Avg' at 9/8/12 13:00)
2014-01-07 21:45 | 55124 | 12.56 | 1.773 | 0.089 | 0.275 | 0.168 | 0.092 | 0.049487 | 1.822 | 45.23 | 8.51 | Questionable pressure sensor data; Used pressure offset of 0.079 to recalculate 'Stream_m_Avg' -> the offset of 0.275 was measured at the new location of the probe, but we want depth at the original location , which is the metal pole in the stream (calculated 0.079 by subtracting 'Lvl_m_Avg' value at 9/8/12 13:15 from "Stream_m_Avg' at 9/8/12 13:00)
2014-01-07 22:00 | 55125 | 12.55 | 1.774 | 0.089 | 0.275 | 0.168 | 0.092 | 0.049483 | 1.824 | 45.23 | 8.51 | Questionable pressure sensor data; Used pressure offset of 0.079 to recalculate 'Stream_m_Avg' -> the offset of 0.275 was measured at the new location of the probe, but we want depth at the original location , which is the metal pole in the stream (calculated 0.079 by subtracting 'Lvl_m_Avg' value at 9/8/12 13:15 from "Stream_m_Avg' at 9/8/12 13:00)
2014-01-07 22:15 | 55126 | 12.55 | 1.773 | 0.089 | 0.275 | 0.168 | 0.092 | 0.049487 | 1.823 | 45.26 | 8.51 | Questionable pressure sensor data; Used pressure offset of 0.079 to recalculate 'Stream_m_Avg' -> the offset of 0.275 was measured at the new location of the probe, but we want depth at the original location , which is the metal pole in the stream (calculated 0.079 by subtracting 'Lvl_m_Avg' value at 9/8/12 13:15 from "Stream_m_Avg' at 9/8/12 13:00)
2014-01-07 22:30 | 55127 | 12.55 | 1.775 | 0.088 | 0.275 | 0.167 | 0.092 | 0.049487 | 1.824 | 45.3 | 8.52 | Questionable pressure sensor data; Used pressure offset of 0.079 to recalculate 'Stream_m_Avg' -> the offset of 0.275 was measured at the new location of the probe, but we want depth at the original location , which is the metal pole in the stream (calculated 0.079 by subtracting 'Lvl_m_Avg' value at 9/8/12 13:15 from "Stream_m_Avg' at 9/8/12 13:00)
2014-01-07 22:45 | 55128 | 12.55 | 1.777 | 0.087 | 0.275 | 0.166 | 0.092 | 0.049478 | 1.821 | 45.3 | 8.52 | Questionable pressure sensor data; Used pressure offset of 0.079 to recalculate 'Stream_m_Avg' -> the offset of 0.275 was measured at the new location of the probe, but we want depth at the original location , which is the metal pole in the stream (calculated 0.079 by subtracting 'Lvl_m_Avg' value at 9/8/12 13:15 from "Stream_m_Avg' at 9/8/12 13:00)
2014-01-07 23:00 | 55129 | 12.54 | 1.78 | 0.086 | 0.275 | 0.165 | 0.092 | 0.049502 | 1.828 | 45.3 | 8.53 | Questionable pressure sensor data; Used pressure offset of 0.079 to recalculate 'Stream_m_Avg' -> the offset of 0.275 was measured at the new location of the probe, but we want depth at the original location , which is the metal pole in the stream (calculated 0.079 by subtracting 'Lvl_m_Avg' value at 9/8/12 13:15 from "Stream_m_Avg' at 9/8/12 13:00)
2014-01-07 23:15 | 55130 | 12.53 | 1.782 | 0.086 | 0.275 | 0.165 | 0.092 | 0.049504 | 1.83 | 45.3 | 8.52 | Questionable pressure sensor data; Used pressure offset of 0.079 to recalculate 'Stream_m_Avg' -> the offset of 0.275 was measured at the new location of the probe, but we want depth at the original location , which is the metal pole in the stream (calculated 0.079 by subtracting 'Lvl_m_Avg' value at 9/8/12 13:15 from "Stream_m_Avg' at 9/8/12 13:00)
2014-01-07 23:30 | 55131 | 12.53 | 1.786 | 0.085 | 0.275 | 0.164 | 0.092 | 0.049519 | 1.836 | 45.23 | 8.51 | Questionable pressure sensor data; Used pressure offset of 0.079 to recalculate 'Stream_m_Avg' -> the offset of 0.275 was measured at the new location of the probe, but we want depth at the original location , which is the metal pole in the stream (calculated 0.079 by subtracting 'Lvl_m_Avg' value at 9/8/12 13:15 from "Stream_m_Avg' at 9/8/12 13:00)
2014-01-07 23:45 | 55132 | 12.53 | 1.789 | 0.083 | 0.275 | 0.162 | 0.092 | 0.049518 | 1.836 | 45.23 | 8.51 | Questionable pressure sensor data; Used pressure offset of 0.079 to recalculate 'Stream_m_Avg' -> the offset of 0.275 was measured at the new location of the probe, but we want depth at the original location , which is the metal pole in the stream (calculated 0.079 by subtracting 'Lvl_m_Avg' value at 9/8/12 13:15 from "Stream_m_Avg' at 9/8/12 13:00)
2014-01-08 | 55133 | 12.53 | 1.792 | 0.081 | 0.275 | 0.16 | 0.092 | 0.04952 | 1.843 | 45.23 | 8.51 | Questionable pressure sensor data; Used pressure offset of 0.079 to recalculate 'Stream_m_Avg' -> the offset of 0.275 was measured at the new location of the probe, but we want depth at the original location , which is the metal pole in the stream (calculated 0.079 by subtracting 'Lvl_m_Avg' value at 9/8/12 13:15 from "Stream_m_Avg' at 9/8/12 13:00)
2014-01-08 00:15 | 55134 | 12.43 | 1.796 | 0.08 | 0.275 | 0.159 | 0.092 | 0.049514 | 1.842 | 45.23 | 8.51 | Questionable pressure sensor data; Used pressure offset of 0.079 to recalculate 'Stream_m_Avg' -> the offset of 0.275 was measured at the new location of the probe, but we want depth at the original location , which is the metal pole in the stream (calculated 0.079 by subtracting 'Lvl_m_Avg' value at 9/8/12 13:15 from "Stream_m_Avg' at 9/8/12 13:00)
2014-01-08 00:30 | 55135 | 12.52 | 1.799 | 0.08 | 0.275 | 0.159 | 0.092 | 0.049505 | 1.847 | 45.23 | 8.51 | Questionable pressure sensor data; Used pressure offset of 0.079 to recalculate 'Stream_m_Avg' -> the offset of 0.275 was measured at the new location of the probe, but we want depth at the original location , which is the metal pole in the stream (calculated 0.079 by subtracting 'Lvl_m_Avg' value at 9/8/12 13:15 from "Stream_m_Avg' at 9/8/12 13:00)
2014-01-08 00:45 | 55136 | 12.52 | 1.8 | 0.08 | 0.275 | 0.159 | 0.092 | 0.049497 | 1.849 | 45.23 | 8.51 | Questionable pressure sensor data; Used pressure offset of 0.079 to recalculate 'Stream_m_Avg' -> the offset of 0.275 was measured at the new location of the probe, but we want depth at the original location , which is the metal pole in the stream (calculated 0.079 by subtracting 'Lvl_m_Avg' value at 9/8/12 13:15 from "Stream_m_Avg' at 9/8/12 13:00)
2014-01-08 01:00 | 55137 | 12.5 | 1.801 | 0.08 | 0.275 | 0.159 | 0.092 | 0.049502 | 1.848 | 45.16 | 8.5 | Questionable pressure sensor data; Used pressure offset of 0.079 to recalculate 'Stream_m_Avg' -> the offset of 0.275 was measured at the new location of the probe, but we want depth at the original location , which is the metal pole in the stream (calculated 0.079 by subtracting 'Lvl_m_Avg' value at 9/8/12 13:15 from "Stream_m_Avg' at 9/8/12 13:00)
2014-01-08 01:15 | 55138 | 12.51 | 1.802 | 0.081 | 0.275 | 0.16 | 0.092 | 0.049507 | 1.851 | 45.16 | 8.5 | Questionable pressure sensor data; Used pressure offset of 0.079 to recalculate 'Stream_m_Avg' -> the offset of 0.275 was measured at the new location of the probe, but we want depth at the original location , which is the metal pole in the stream (calculated 0.079 by subtracting 'Lvl_m_Avg' value at 9/8/12 13:15 from "Stream_m_Avg' at 9/8/12 13:00)
2014-01-08 01:30 | 55139 | 12.5 | 1.802 | 0.081 | 0.275 | 0.16 | 0.092 | 0.04951 | 1.849 | 45.16 | 8.5 | Questionable pressure sensor data; Used pressure offset of 0.079 to recalculate 'Stream_m_Avg' -> the offset of 0.275 was measured at the new location of the probe, but we want depth at the original location , which is the metal pole in the stream (calculated 0.079 by subtracting 'Lvl_m_Avg' value at 9/8/12 13:15 from "Stream_m_Avg' at 9/8/12 13:00)
2014-01-08 01:45 | 55140 | 12.5 | 1.802 | 0.081 | 0.275 | 0.16 | 0.092 | 0.049484 | 1.853 | 45.23 | 8.5 | Questionable pressure sensor data; Used pressure offset of 0.079 to recalculate 'Stream_m_Avg' -> the offset of 0.275 was measured at the new location of the probe, but we want depth at the original location , which is the metal pole in the stream (calculated 0.079 by subtracting 'Lvl_m_Avg' value at 9/8/12 13:15 from "Stream_m_Avg' at 9/8/12 13:00)
2014-01-08 02:00 | 55141 | 12.5 | 1.802 | 0.082 | 0.275 | 0.161 | 0.092 | 0.049481 | 1.85 | 45.2 | 8.5 | Questionable pressure sensor data; Used pressure offset of 0.079 to recalculate 'Stream_m_Avg' -> the offset of 0.275 was measured at the new location of the probe, but we want depth at the original location , which is the metal pole in the stream (calculated 0.079 by subtracting 'Lvl_m_Avg' value at 9/8/12 13:15 from "Stream_m_Avg' at 9/8/12 13:00)
2014-01-08 02:15 | 55142 | 12.49 | 1.8 | 0.083 | 0.275 | 0.162 | 0.092 | 0.049482 | 1.848 | 45.16 | 8.5 | Questionable pressure sensor data; Used pressure offset of 0.079 to recalculate 'Stream_m_Avg' -> the offset of 0.275 was measured at the new location of the probe, but we want depth at the original location , which is the metal pole in the stream (calculated 0.079 by subtracting 'Lvl_m_Avg' value at 9/8/12 13:15 from "Stream_m_Avg' at 9/8/12 13:00)
2014-01-08 02:30 | 55143 | 12.49 | 1.799 | 0.085 | 0.275 | 0.164 | 0.092 | 0.049464 | 1.843 | 45.16 | 8.5 | Questionable pressure sensor data; Used pressure offset of 0.079 to recalculate 'Stream_m_Avg' -> the offset of 0.275 was measured at the new location of the probe, but we want depth at the original location , which is the metal pole in the stream (calculated 0.079 by subtracting 'Lvl_m_Avg' value at 9/8/12 13:15 from "Stream_m_Avg' at 9/8/12 13:00)
2014-01-08 02:45 | 55144 | 12.48 | 1.797 | 0.087 | 0.275 | 0.166 | 0.092 | 0.04945 | 1.838 | 45.16 | 8.5 | Questionable pressure sensor data; Used pressure offset of 0.079 to recalculate 'Stream_m_Avg' -> the offset of 0.275 was measured at the new location of the probe, but we want depth at the original location , which is the metal pole in the stream (calculated 0.079 by subtracting 'Lvl_m_Avg' value at 9/8/12 13:15 from "Stream_m_Avg' at 9/8/12 13:00)
2014-01-08 03:00 | 55145 | 12.48 | 1.794 | 0.087 | 0.275 | 0.166 | 0.092 | 0.04945 | 1.844 | 45.16 | 8.5 | Questionable pressure sensor data; Used pressure offset of 0.079 to recalculate 'Stream_m_Avg' -> the offset of 0.275 was measured at the new location of the probe, but we want depth at the original location , which is the metal pole in the stream (calculated 0.079 by subtracting 'Lvl_m_Avg' value at 9/8/12 13:15 from "Stream_m_Avg' at 9/8/12 13:00)
2014-01-08 03:15 | 55146 | 12.48 | 1.789 | 0.087 | 0.275 | 0.166 | 0.092 | 0.049462 | 1.833 | 45.23 | 8.5 | Questionable pressure sensor data; Used pressure offset of 0.079 to recalculate 'Stream_m_Avg' -> the offset of 0.275 was measured at the new location of the probe, but we want depth at the original location , which is the metal pole in the stream (calculated 0.079 by subtracting 'Lvl_m_Avg' value at 9/8/12 13:15 from "Stream_m_Avg' at 9/8/12 13:00)
2014-01-08 03:30 | 55147 | 12.48 | 1.781 | 0.089 | 0.275 | 0.168 | 0.092 | 0.049449 | 1.832 | 45.16 | 8.51 | Questionable pressure sensor data; Used pressure offset of 0.079 to recalculate 'Stream_m_Avg' -> the offset of 0.275 was measured at the new location of the probe, but we want depth at the original location , which is the metal pole in the stream (calculated 0.079 by subtracting 'Lvl_m_Avg' value at 9/8/12 13:15 from "Stream_m_Avg' at 9/8/12 13:00)
2014-01-08 03:45 | 55148 | 12.47 | 1.775 | 0.093 | 0.275 | 0.172 | 0.092 | 0.049453 | 1.827 | 45.16 | 8.5 | Questionable pressure sensor data; Used pressure offset of 0.079 to recalculate 'Stream_m_Avg' -> the offset of 0.275 was measured at the new location of the probe, but we want depth at the original location , which is the metal pole in the stream (calculated 0.079 by subtracting 'Lvl_m_Avg' value at 9/8/12 13:15 from "Stream_m_Avg' at 9/8/12 13:00)
2014-01-08 04:00 | 55149 | 12.47 | 1.768 | 0.093 | 0.275 | 0.172 | 0.092 | 0.049448 | 1.814 | 45.23 | 8.5 | Questionable pressure sensor data; Used pressure offset of 0.079 to recalculate 'Stream_m_Avg' -> the offset of 0.275 was measured at the new location of the probe, but we want depth at the original location , which is the metal pole in the stream (calculated 0.079 by subtracting 'Lvl_m_Avg' value at 9/8/12 13:15 from "Stream_m_Avg' at 9/8/12 13:00)
2014-01-08 04:15 | 55150 | 12.46 | 1.76 | 0.091 | 0.275 | 0.17 | 0.092 | 0.049434 | 1.806 | 45.23 | 8.51 | Questionable pressure sensor data; Used pressure offset of 0.079 to recalculate 'Stream_m_Avg' -> the offset of 0.275 was measured at the new location of the probe, but we want depth at the original location , which is the metal pole in the stream (calculated 0.079 by subtracting 'Lvl_m_Avg' value at 9/8/12 13:15 from "Stream_m_Avg' at 9/8/12 13:00)
2014-01-08 04:30 | 55151 | 12.46 | 1.755 | 0.088 | 0.275 | 0.167 | 0.092 | 0.049426 | 1.803 | 45.16 | 8.51 | Questionable pressure sensor data; Used pressure offset of 0.079 to recalculate 'Stream_m_Avg' -> the offset of 0.275 was measured at the new location of the probe, but we want depth at the original location , which is the metal pole in the stream (calculated 0.079 by subtracting 'Lvl_m_Avg' value at 9/8/12 13:15 from "Stream_m_Avg' at 9/8/12 13:00)
2014-01-08 04:45 | 55152 | 12.46 | 1.753 | 0.085 | 0.275 | 0.164 | 0.092 | 0.049416 | 1.802 | 45.23 | 8.51 | Questionable pressure sensor data; Used pressure offset of 0.079 to recalculate 'Stream_m_Avg' -> the offset of 0.275 was measured at the new location of the probe, but we want depth at the original location , which is the metal pole in the stream (calculated 0.079 by subtracting 'Lvl_m_Avg' value at 9/8/12 13:15 from "Stream_m_Avg' at 9/8/12 13:00)
2014-01-08 05:00 | 55153 | 12.46 | 1.753 | 0.084 | 0.275 | 0.163 | 0.092 | 0.049411 | 1.8 | 45.23 | 8.51 | Questionable pressure sensor data; Used pressure offset of 0.079 to recalculate 'Stream_m_Avg' -> the offset of 0.275 was measured at the new location of the probe, but we want depth at the original location , which is the metal pole in the stream (calculated 0.079 by subtracting 'Lvl_m_Avg' value at 9/8/12 13:15 from "Stream_m_Avg' at 9/8/12 13:00)
2014-01-08 05:15 | 55154 | 12.46 | 1.754 | 0.083 | 0.275 | 0.162 | 0.092 | 0.049414 | 1.805 | 45.23 | 8.51 | Questionable pressure sensor data; Used pressure offset of 0.079 to recalculate 'Stream_m_Avg' -> the offset of 0.275 was measured at the new location of the probe, but we want depth at the original location , which is the metal pole in the stream (calculated 0.079 by subtracting 'Lvl_m_Avg' value at 9/8/12 13:15 from "Stream_m_Avg' at 9/8/12 13:00)
2014-01-08 05:30 | 55155 | 12.45 | 1.748 | 0.082 | 0.275 | 0.161 | 0.092 | 0.049392 | 1.789 | 45.23 | 8.51 | Questionable pressure sensor data; Used pressure offset of 0.079 to recalculate 'Stream_m_Avg' -> the offset of 0.275 was measured at the new location of the probe, but we want depth at the original location , which is the metal pole in the stream (calculated 0.079 by subtracting 'Lvl_m_Avg' value at 9/8/12 13:15 from "Stream_m_Avg' at 9/8/12 13:00)
2014-01-08 05:45 | 55156 | 12.45 | 1.734 | 0.084 | 0.275 | 0.163 | 0.092 | 0.049368 | 1.777 | 45.23 | 8.51 | Questionable pressure sensor data; Used pressure offset of 0.079 to recalculate 'Stream_m_Avg' -> the offset of 0.275 was measured at the new location of the probe, but we want depth at the original location , which is the metal pole in the stream (calculated 0.079 by subtracting 'Lvl_m_Avg' value at 9/8/12 13:15 from "Stream_m_Avg' at 9/8/12 13:00)
2014-01-08 06:00 | 55157 | 12.45 | 1.724 | 0.084 | 0.275 | 0.163 | 0.092 | 0.049333 | 1.768 | 45.23 | 8.51 | Questionable pressure sensor data; Used pressure offset of 0.079 to recalculate 'Stream_m_Avg' -> the offset of 0.275 was measured at the new location of the probe, but we want depth at the original location , which is the metal pole in the stream (calculated 0.079 by subtracting 'Lvl_m_Avg' value at 9/8/12 13:15 from "Stream_m_Avg' at 9/8/12 13:00)
2014-01-08 06:15 | 55158 | 12.45 | 1.712 | 0.085 | 0.275 | 0.164 | 0.092 | 0.049294 | 1.755 | 45.23 | 8.51 | Questionable pressure sensor data; Used pressure offset of 0.079 to recalculate 'Stream_m_Avg' -> the offset of 0.275 was measured at the new location of the probe, but we want depth at the original location , which is the metal pole in the stream (calculated 0.079 by subtracting 'Lvl_m_Avg' value at 9/8/12 13:15 from "Stream_m_Avg' at 9/8/12 13:00)
2014-01-08 06:30 | 55159 | 12.44 | 1.702 | 0.084 | 0.275 | 0.163 | 0.092 | 0.04929 | 1.745 | 45.23 | 8.51 | Questionable pressure sensor data; Used pressure offset of 0.079 to recalculate 'Stream_m_Avg' -> the offset of 0.275 was measured at the new location of the probe, but we want depth at the original location , which is the metal pole in the stream (calculated 0.079 by subtracting 'Lvl_m_Avg' value at 9/8/12 13:15 from "Stream_m_Avg' at 9/8/12 13:00)
2014-01-08 06:45 | 55160 | 12.44 | 1.698 | 0.084 | 0.275 | 0.163 | 0.092 | 0.049296 | 1.746 | 45.3 | 8.52 | Questionable pressure sensor data; Used pressure offset of 0.079 to recalculate 'Stream_m_Avg' -> the offset of 0.275 was measured at the new location of the probe, but we want depth at the original location , which is the metal pole in the stream (calculated 0.079 by subtracting 'Lvl_m_Avg' value at 9/8/12 13:15 from "Stream_m_Avg' at 9/8/12 13:00)
2014-01-08 07:00 | 55161 | 12.44 | 1.696 | 0.084 | 0.275 | 0.163 | 0.092 | 0.049277 | 1.744 | 45.3 | 8.52 | Questionable pressure sensor data; Used pressure offset of 0.079 to recalculate 'Stream_m_Avg' -> the offset of 0.275 was measured at the new location of the probe, but we want depth at the original location , which is the metal pole in the stream (calculated 0.079 by subtracting 'Lvl_m_Avg' value at 9/8/12 13:15 from "Stream_m_Avg' at 9/8/12 13:00)
2014-01-08 07:15 | 55162 | 12.43 | 1.698 | 0.084 | 0.275 | 0.163 | 0.092 | 0.049256 | 1.749 | 45.3 | 8.52 | Questionable pressure sensor data; Used pressure offset of 0.079 to recalculate 'Stream_m_Avg' -> the offset of 0.275 was measured at the new location of the probe, but we want depth at the original location , which is the metal pole in the stream (calculated 0.079 by subtracting 'Lvl_m_Avg' value at 9/8/12 13:15 from "Stream_m_Avg' at 9/8/12 13:00)
2014-01-08 07:30 | 55163 | 12.43 | 1.702 | 0.084 | 0.275 | 0.163 | 0.092 | 0.049276 | 1.75 | 45.23 | 8.52 | Questionable pressure sensor data; Used pressure offset of 0.079 to recalculate 'Stream_m_Avg' -> the offset of 0.275 was measured at the new location of the probe, but we want depth at the original location , which is the metal pole in the stream (calculated 0.079 by subtracting 'Lvl_m_Avg' value at 9/8/12 13:15 from "Stream_m_Avg' at 9/8/12 13:00)
2014-01-08 07:45 | 55164 | 12.42 | 1.71 | 0.084 | 0.275 | 0.163 | 0.092 | 0.049294 | 1.757 | 45.26 | 8.51 | Questionable pressure sensor data; Used pressure offset of 0.079 to recalculate 'Stream_m_Avg' -> the offset of 0.275 was measured at the new location of the probe, but we want depth at the original location , which is the metal pole in the stream (calculated 0.079 by subtracting 'Lvl_m_Avg' value at 9/8/12 13:15 from "Stream_m_Avg' at 9/8/12 13:00)
2014-01-08 08:00 | 55165 | 12.43 | 1.716 | 0.084 | 0.275 | 0.163 | 0.092 | 0.049297 | 1.771 | 45.3 | 8.52 | Questionable pressure sensor data; Used pressure offset of 0.079 to recalculate 'Stream_m_Avg' -> the offset of 0.275 was measured at the new location of the probe, but we want depth at the original location , which is the metal pole in the stream (calculated 0.079 by subtracting 'Lvl_m_Avg' value at 9/8/12 13:15 from "Stream_m_Avg' at 9/8/12 13:00)
2014-01-08 08:15 | 55166 | 12.41 | 1.721 | 0.083 | 0.275 | 0.162 | 0.092 | 0.049303 | 1.768 | 45.3 | 8.53 | Questionable pressure sensor data; Used pressure offset of 0.079 to recalculate 'Stream_m_Avg' -> the offset of 0.275 was measured at the new location of the probe, but we want depth at the original location , which is the metal pole in the stream (calculated 0.079 by subtracting 'Lvl_m_Avg' value at 9/8/12 13:15 from "Stream_m_Avg' at 9/8/12 13:00)
2014-01-08 08:30 | 55167 | 12.43 | 1.725 | 0.082 | 0.275 | 0.161 | 0.092 | 0.049315 | 1.775 | 45.23 | 8.52 | Questionable pressure sensor data; Used pressure offset of 0.079 to recalculate 'Stream_m_Avg' -> the offset of 0.275 was measured at the new location of the probe, but we want depth at the original location , which is the metal pole in the stream (calculated 0.079 by subtracting 'Lvl_m_Avg' value at 9/8/12 13:15 from "Stream_m_Avg' at 9/8/12 13:00)
2014-01-08 08:45 | 55168 | 12.42 | 1.728 | 0.084 | 0.275 | 0.163 | 0.092 | 0.04932 | 1.777 | 45.23 | 8.51 | Questionable pressure sensor data; Used pressure offset of 0.079 to recalculate 'Stream_m_Avg' -> the offset of 0.275 was measured at the new location of the probe, but we want depth at the original location , which is the metal pole in the stream (calculated 0.079 by subtracting 'Lvl_m_Avg' value at 9/8/12 13:15 from "Stream_m_Avg' at 9/8/12 13:00)
2014-01-08 09:00 | 55169 | 12.45 | 1.732 | 0.086 | 0.275 | 0.165 | 0.092 | 0.049298 | 1.781 | 45.2 | 8.51 | Questionable pressure sensor data; Used pressure offset of 0.079 to recalculate 'Stream_m_Avg' -> the offset of 0.275 was measured at the new location of the probe, but we want depth at the original location , which is the metal pole in the stream (calculated 0.079 by subtracting 'Lvl_m_Avg' value at 9/8/12 13:15 from "Stream_m_Avg' at 9/8/12 13:00)
2014-01-08 09:15 | 55170 | 12.48 | 1.739 | 0.085 | 0.275 | 0.164 | 0.092 | 0.049294 | 1.792 | 45.23 | 8.51 | Questionable pressure sensor data; Used pressure offset of 0.079 to recalculate 'Stream_m_Avg' -> the offset of 0.275 was measured at the new location of the probe, but we want depth at the original location , which is the metal pole in the stream (calculated 0.079 by subtracting 'Lvl_m_Avg' value at 9/8/12 13:15 from "Stream_m_Avg' at 9/8/12 13:00)
2014-01-08 09:30 | 55171 | 12.48 | 1.749 | 0.082 | 0.275 | 0.161 | 0.092 | 0.049294 | 1.804 | 45.23 | 8.51 | Questionable pressure sensor data; Used pressure offset of 0.079 to recalculate 'Stream_m_Avg' -> the offset of 0.275 was measured at the new location of the probe, but we want depth at the original location , which is the metal pole in the stream (calculated 0.079 by subtracting 'Lvl_m_Avg' value at 9/8/12 13:15 from "Stream_m_Avg' at 9/8/12 13:00)
2014-01-08 09:45 | 55172 | 12.52 | 1.763 | 0.077 | 0.275 | 0.156 | 0.092 | 0.049295 | 1.818 | 45.23 | 8.51 | Questionable pressure sensor data; Used pressure offset of 0.079 to recalculate 'Stream_m_Avg' -> the offset of 0.275 was measured at the new location of the probe, but we want depth at the original location , which is the metal pole in the stream (calculated 0.079 by subtracting 'Lvl_m_Avg' value at 9/8/12 13:15 from "Stream_m_Avg' at 9/8/12 13:00)
2014-01-08 10:00 | 55173 | 12.59 | 1.783 | 0.073 | 0.275 | 0.152 | 0.092 | 0.049311 | 1.843 | 45.23 | 8.51 | Questionable pressure sensor data; Used pressure offset of 0.079 to recalculate 'Stream_m_Avg' -> the offset of 0.275 was measured at the new location of the probe, but we want depth at the original location , which is the metal pole in the stream (calculated 0.079 by subtracting 'Lvl_m_Avg' value at 9/8/12 13:15 from "Stream_m_Avg' at 9/8/12 13:00)
2014-01-08 10:15 | 55174 | 12.69 | 1.809 | 0.068 | 0.275 | 0.147 | 0.092 | 0.04934 | 1.875 | 45.23 | 8.51 | Questionable pressure sensor data; Used pressure offset of 0.079 to recalculate 'Stream_m_Avg' -> the offset of 0.275 was measured at the new location of the probe, but we want depth at the original location , which is the metal pole in the stream (calculated 0.079 by subtracting 'Lvl_m_Avg' value at 9/8/12 13:15 from "Stream_m_Avg' at 9/8/12 13:00)
2014-01-08 10:30 | 55175 | 12.74 | 1.838 | 0.064 | 0.275 | 0.143 | 0.092 | 0.049393 | 1.908 | 45.23 | 8.52 | Questionable pressure sensor data; Used pressure offset of 0.079 to recalculate 'Stream_m_Avg' -> the offset of 0.275 was measured at the new location of the probe, but we want depth at the original location , which is the metal pole in the stream (calculated 0.079 by subtracting 'Lvl_m_Avg' value at 9/8/12 13:15 from "Stream_m_Avg' at 9/8/12 13:00)
2014-01-08 10:45 | 55176 | 12.8 | 1.868 | 0.06 | 0.275 | 0.139 | 0.092 | 0.049432 | 1.933 | 45.23 | 8.51 | Questionable pressure sensor data; Used pressure offset of 0.079 to recalculate 'Stream_m_Avg' -> the offset of 0.275 was measured at the new location of the probe, but we want depth at the original location , which is the metal pole in the stream (calculated 0.079 by subtracting 'Lvl_m_Avg' value at 9/8/12 13:15 from "Stream_m_Avg' at 9/8/12 13:00)
2014-01-08 11:00 | 55177 | 12.89 | 1.9 | 0.057 | 0.275 | 0.136 | 0.092 | 0.049483 | 1.963 | 45.16 | 8.51 | Questionable pressure sensor data; Used pressure offset of 0.079 to recalculate 'Stream_m_Avg' -> the offset of 0.275 was measured at the new location of the probe, but we want depth at the original location , which is the metal pole in the stream (calculated 0.079 by subtracting 'Lvl_m_Avg' value at 9/8/12 13:15 from "Stream_m_Avg' at 9/8/12 13:00)
2014-01-08 11:15 | 55178 | 12.94 | 1.93 | 0.054 | 0.275 | 0.133 | 0.092 | 0.049528 | 1.998 | 45.13 | 8.5 | Questionable pressure sensor data; Used pressure offset of 0.079 to recalculate 'Stream_m_Avg' -> the offset of 0.275 was measured at the new location of the probe, but we want depth at the original location , which is the metal pole in the stream (calculated 0.079 by subtracting 'Lvl_m_Avg' value at 9/8/12 13:15 from "Stream_m_Avg' at 9/8/12 13:00)
2014-01-08 11:30 | 55179 | 13.02 | 1.964 | 0.052 | 0.275 | 0.131 | 0.092 | 0.049557 | 2.03 | 45.09 | 8.49 | Questionable pressure sensor data; Used pressure offset of 0.079 to recalculate 'Stream_m_Avg' -> the offset of 0.275 was measured at the new location of the probe, but we want depth at the original location , which is the metal pole in the stream (calculated 0.079 by subtracting 'Lvl_m_Avg' value at 9/8/12 13:15 from "Stream_m_Avg' at 9/8/12 13:00)
2014-01-08 11:45 | 55180 | 13.08 | 1.997 | 0.05 | 0.275 | 0.129 | 0.092 | 0.049614 | 2.067 | 45.09 | 8.49 | Questionable pressure sensor data; Used pressure offset of 0.079 to recalculate 'Stream_m_Avg' -> the offset of 0.275 was measured at the new location of the probe, but we want depth at the original location , which is the metal pole in the stream (calculated 0.079 by subtracting 'Lvl_m_Avg' value at 9/8/12 13:15 from "Stream_m_Avg' at 9/8/12 13:00)
2014-01-08 12:00 | 55181 | 13.13 | 2.03 | 0.046 | 0.275 | 0.125 | 0.092 | 0.049677 | 2.098 | 45.03 | 8.48 | Questionable pressure sensor data; Used pressure offset of 0.079 to recalculate 'Stream_m_Avg' -> the offset of 0.275 was measured at the new location of the probe, but we want depth at the original location , which is the metal pole in the stream (calculated 0.079 by subtracting 'Lvl_m_Avg' value at 9/8/12 13:15 from "Stream_m_Avg' at 9/8/12 13:00)
2014-01-08 12:15 | 55182 | 13.46 | 2.068 | 0.038 | 0.275 | 0.117 | 0.092 | 0.049741 | 2.137 | 45.03 | 8.48 | Questionable pressure sensor data; Used pressure offset of 0.079 to recalculate 'Stream_m_Avg' -> the offset of 0.275 was measured at the new location of the probe, but we want depth at the original location , which is the metal pole in the stream (calculated 0.079 by subtracting 'Lvl_m_Avg' value at 9/8/12 13:15 from "Stream_m_Avg' at 9/8/12 13:00)
2014-01-08 12:30 | 55183 | 13.69 | 2.111 | 0.03 | 0.275 | 0.109 | 0.092 | 0.049772 | 2.182 | 45.03 | 8.48 | Questionable pressure sensor data; Used pressure offset of 0.079 to recalculate 'Stream_m_Avg' -> the offset of 0.275 was measured at the new location of the probe, but we want depth at the original location , which is the metal pole in the stream (calculated 0.079 by subtracting 'Lvl_m_Avg' value at 9/8/12 13:15 from "Stream_m_Avg' at 9/8/12 13:00)
2014-01-08 12:45 | 55184 | 13.65 | 2.157 | 0.028 | 0.275 | 0.107 | 0.091 | 0.049823 | 2.233 | 45.03 | 8.47 | Questionable pressure sensor data; Used pressure offset of 0.079 to recalculate 'Stream_m_Avg' -> the offset of 0.275 was measured at the new location of the probe, but we want depth at the original location , which is the metal pole in the stream (calculated 0.079 by subtracting 'Lvl_m_Avg' value at 9/8/12 13:15 from "Stream_m_Avg' at 9/8/12 13:00)
2014-01-08 13:00 | 55185 | 13.64 | 2.206 | 0.026 | 0.275 | 0.105 | 0.091 | 0.049899 | 2.28 | 44.89 | 8.46 | Questionable pressure sensor data; Used pressure offset of 0.079 to recalculate 'Stream_m_Avg' -> the offset of 0.275 was measured at the new location of the probe, but we want depth at the original location , which is the metal pole in the stream (calculated 0.079 by subtracting 'Lvl_m_Avg' value at 9/8/12 13:15 from "Stream_m_Avg' at 9/8/12 13:00)
2014-01-08 13:15 | 55186 | 13.63 | 2.25 | 0.026 | 0.275 | 0.105 | 0.091 | 0.049924 | 2.327 | 44.88 | 8.46 | Questionable pressure sensor data; Used pressure offset of 0.079 to recalculate 'Stream_m_Avg' -> the offset of 0.275 was measured at the new location of the probe, but we want depth at the original location , which is the metal pole in the stream (calculated 0.079 by subtracting 'Lvl_m_Avg' value at 9/8/12 13:15 from "Stream_m_Avg' at 9/8/12 13:00)
2014-01-08 13:30 | 55187 | 13.62 | 2.295 | 0.022 | 0.275 | 0.101 | 0.091 | 0.049978 | 2.369 | 44.88 | 8.46 | Questionable pressure sensor data; Used pressure offset of 0.079 to recalculate 'Stream_m_Avg' -> the offset of 0.275 was measured at the new location of the probe, but we want depth at the original location , which is the metal pole in the stream (calculated 0.079 by subtracting 'Lvl_m_Avg' value at 9/8/12 13:15 from "Stream_m_Avg' at 9/8/12 13:00)
2014-01-08 13:45 | 55188 | 13.6 | 2.346 | 0.02 | 0.275 | 0.099 | 0.091 | 0.050073 | 2.428 | 44.81 | 8.44 | Questionable pressure sensor data; Used pressure offset of 0.079 to recalculate 'Stream_m_Avg' -> the offset of 0.275 was measured at the new location of the probe, but we want depth at the original location , which is the metal pole in the stream (calculated 0.079 by subtracting 'Lvl_m_Avg' value at 9/8/12 13:15 from "Stream_m_Avg' at 9/8/12 13:00)
2014-01-08 14:00 | 55189 | 13.61 | 2.39 | 0.024 | 0.275 | 0.103 | 0.091 | 0.050146 | 2.462 | 44.74 | 8.43 | Questionable pressure sensor data; Used pressure offset of 0.079 to recalculate 'Stream_m_Avg' -> the offset of 0.275 was measured at the new location of the probe, but we want depth at the original location , which is the metal pole in the stream (calculated 0.079 by subtracting 'Lvl_m_Avg' value at 9/8/12 13:15 from "Stream_m_Avg' at 9/8/12 13:00)
2014-01-08 14:15 | 55190 | 13.6 | 2.43 | 0.026 | 0.275 | 0.105 | 0.091 | 0.050216 | 2.508 | 44.74 | 8.43 | Questionable pressure sensor data; Used pressure offset of 0.079 to recalculate 'Stream_m_Avg' -> the offset of 0.275 was measured at the new location of the probe, but we want depth at the original location , which is the metal pole in the stream (calculated 0.079 by subtracting 'Lvl_m_Avg' value at 9/8/12 13:15 from "Stream_m_Avg' at 9/8/12 13:00)
2014-01-08 14:30 | 55191 | 13.6 | 2.47 | 0.029 | 0.275 | 0.108 | 0.091 | 0.050308 | 2.541 | 44.67 | 8.42 | Questionable pressure sensor data; Used pressure offset of 0.079 to recalculate 'Stream_m_Avg' -> the offset of 0.275 was measured at the new location of the probe, but we want depth at the original location , which is the metal pole in the stream (calculated 0.079 by subtracting 'Lvl_m_Avg' value at 9/8/12 13:15 from "Stream_m_Avg' at 9/8/12 13:00)
2014-01-08 14:45 | 55192 | 13.6 | 2.508 | 0.036 | 0.275 | 0.115 | 0.091 | 0.050414 | 2.576 | 44.67 | 8.41 | Questionable pressure sensor data; Used pressure offset of 0.079 to recalculate 'Stream_m_Avg' -> the offset of 0.275 was measured at the new location of the probe, but we want depth at the original location , which is the metal pole in the stream (calculated 0.079 by subtracting 'Lvl_m_Avg' value at 9/8/12 13:15 from "Stream_m_Avg' at 9/8/12 13:00)
2014-01-08 15:00 | 55193 | 13.6 | 2.537 | 0.042 | 0.275 | 0.121 | 0.091 | 0.050466 | 2.603 | 44.47 | 8.4 | Questionable pressure sensor data; Used pressure offset of 0.079 to recalculate 'Stream_m_Avg' -> the offset of 0.275 was measured at the new location of the probe, but we want depth at the original location , which is the metal pole in the stream (calculated 0.079 by subtracting 'Lvl_m_Avg' value at 9/8/12 13:15 from "Stream_m_Avg' at 9/8/12 13:00)
2014-01-08 15:15 | 55194 | 13.56 | 2.546 | 0.05 | 0.275 | 0.129 | 0.091 | 0.05041 | 2.598 | 44.54 | 8.39 | Questionable pressure sensor data; Used pressure offset of 0.079 to recalculate 'Stream_m_Avg' -> the offset of 0.275 was measured at the new location of the probe, but we want depth at the original location , which is the metal pole in the stream (calculated 0.079 by subtracting 'Lvl_m_Avg' value at 9/8/12 13:15 from "Stream_m_Avg' at 9/8/12 13:00)
2014-01-08 15:30 | 55195 | 13.63 | 2.545 | 0.054 | 0.275 | 0.133 | 0.091 | 0.050423 | 2.603 | 44.61 | 8.39 | Questionable pressure sensor data; Used pressure offset of 0.079 to recalculate 'Stream_m_Avg' -> the offset of 0.275 was measured at the new location of the probe, but we want depth at the original location , which is the metal pole in the stream (calculated 0.079 by subtracting 'Lvl_m_Avg' value at 9/8/12 13:15 from "Stream_m_Avg' at 9/8/12 13:00)
2014-01-08 15:45 | 55196 | 13.61 | 2.558 | 0.051 | 0.275 | 0.13 | 0.091 | 0.050448 | 2.615 | 44.61 | 8.39 | Questionable pressure sensor data; Used pressure offset of 0.079 to recalculate 'Stream_m_Avg' -> the offset of 0.275 was measured at the new location of the probe, but we want depth at the original location , which is the metal pole in the stream (calculated 0.079 by subtracting 'Lvl_m_Avg' value at 9/8/12 13:15 from "Stream_m_Avg' at 9/8/12 13:00)
2014-01-08 16:00 | 55197 | 13.41 | 2.57 | 0.051 | 0.275 | 0.13 | 0.091 | 0.050472 | 2.627 | 44.47 | 8.38 | Questionable pressure sensor data; Used pressure offset of 0.079 to recalculate 'Stream_m_Avg' -> the offset of 0.275 was measured at the new location of the probe, but we want depth at the original location , which is the metal pole in the stream (calculated 0.079 by subtracting 'Lvl_m_Avg' value at 9/8/12 13:15 from "Stream_m_Avg' at 9/8/12 13:00)
2014-01-08 16:15 | 55198 | 13.24 | 2.574 | 0.061 | 0.275 | 0.14 | 0.091 | 0.050488 | 2.63 | 44.4 | 8.37 | Questionable pressure sensor data; Used pressure offset of 0.079 to recalculate 'Stream_m_Avg' -> the offset of 0.275 was measured at the new location of the probe, but we want depth at the original location , which is the metal pole in the stream (calculated 0.079 by subtracting 'Lvl_m_Avg' value at 9/8/12 13:15 from "Stream_m_Avg' at 9/8/12 13:00)
2014-01-08 16:30 | 55199 | 12.99 | 2.576 | 0.072 | 0.275 | 0.151 | 0.091 | 0.050502 | 2.623 | 44.4 | 8.36 | Questionable pressure sensor data; Used pressure offset of 0.079 to recalculate 'Stream_m_Avg' -> the offset of 0.275 was measured at the new location of the probe, but we want depth at the original location , which is the metal pole in the stream (calculated 0.079 by subtracting 'Lvl_m_Avg' value at 9/8/12 13:15 from "Stream_m_Avg' at 9/8/12 13:00)
2014-01-08 16:45 | 55200 | 12.83 | 2.568 | 0.08 | 0.275 | 0.159 | 0.091 | 0.050517 | 2.613 | 44.4 | 8.36 | Questionable pressure sensor data; Used pressure offset of 0.079 to recalculate 'Stream_m_Avg' -> the offset of 0.275 was measured at the new location of the probe, but we want depth at the original location , which is the metal pole in the stream (calculated 0.079 by subtracting 'Lvl_m_Avg' value at 9/8/12 13:15 from "Stream_m_Avg' at 9/8/12 13:00)
2014-01-08 17:00 | 55201 | 12.82 | 2.548 | 0.083 | 0.275 | 0.162 | 0.092 | 0.050505 | 2.586 | 44.47 | 8.36 | Questionable pressure sensor data; Used pressure offset of 0.079 to recalculate 'Stream_m_Avg' -> the offset of 0.275 was measured at the new location of the probe, but we want depth at the original location , which is the metal pole in the stream (calculated 0.079 by subtracting 'Lvl_m_Avg' value at 9/8/12 13:15 from "Stream_m_Avg' at 9/8/12 13:00)
2014-01-08 17:15 | 55202 | 12.75 | 2.522 | 0.085 | 0.275 | 0.164 | 0.092 | 0.050466 | 2.557 | 44.47 | 8.36 | Questionable pressure sensor data; Used pressure offset of 0.079 to recalculate 'Stream_m_Avg' -> the offset of 0.275 was measured at the new location of the probe, but we want depth at the original location , which is the metal pole in the stream (calculated 0.079 by subtracting 'Lvl_m_Avg' value at 9/8/12 13:15 from "Stream_m_Avg' at 9/8/12 13:00)
2014-01-08 17:30 | 55203 | 12.7 | 2.491 | 0.091 | 0.275 | 0.17 | 0.092 | 0.050436 | 2.526 | 44.48 | 8.37 | Questionable pressure sensor data; Used pressure offset of 0.079 to recalculate 'Stream_m_Avg' -> the offset of 0.275 was measured at the new location of the probe, but we want depth at the original location , which is the metal pole in the stream (calculated 0.079 by subtracting 'Lvl_m_Avg' value at 9/8/12 13:15 from "Stream_m_Avg' at 9/8/12 13:00)
2014-01-08 17:45 | 55204 | 12.68 | 2.465 | 0.093 | 0.275 | 0.172 | 0.092 | 0.050404 | 2.507 | 44.48 | 8.37 | Questionable pressure sensor data; Used pressure offset of 0.079 to recalculate 'Stream_m_Avg' -> the offset of 0.275 was measured at the new location of the probe, but we want depth at the original location , which is the metal pole in the stream (calculated 0.079 by subtracting 'Lvl_m_Avg' value at 9/8/12 13:15 from "Stream_m_Avg' at 9/8/12 13:00)
2014-01-08 18:00 | 55205 | 12.66 | 2.443 | 0.094 | 0.275 | 0.173 | 0.092 | 0.050392 | 2.484 | 44.48 | 8.37 | Questionable pressure sensor data; Used pressure offset of 0.079 to recalculate 'Stream_m_Avg' -> the offset of 0.275 was measured at the new location of the probe, but we want depth at the original location , which is the metal pole in the stream (calculated 0.079 by subtracting 'Lvl_m_Avg' value at 9/8/12 13:15 from "Stream_m_Avg' at 9/8/12 13:00)
2014-01-08 18:15 | 55206 | 12.66 | 2.419 | 0.098 | 0.275 | 0.177 | 0.092 | 0.050353 | 2.462 | 44.48 | 8.37 | Questionable pressure sensor data; Used pressure offset of 0.079 to recalculate 'Stream_m_Avg' -> the offset of 0.275 was measured at the new location of the probe, but we want depth at the original location , which is the metal pole in the stream (calculated 0.079 by subtracting 'Lvl_m_Avg' value at 9/8/12 13:15 from "Stream_m_Avg' at 9/8/12 13:00)
2014-01-08 18:30 | 55207 | 12.64 | 2.399 | 0.099 | 0.275 | 0.178 | 0.092 | 0.050324 | 2.441 | 44.48 | 8.37 | Questionable pressure sensor data; Used pressure offset of 0.079 to recalculate 'Stream_m_Avg' -> the offset of 0.275 was measured at the new location of the probe, but we want depth at the original location , which is the metal pole in the stream (calculated 0.079 by subtracting 'Lvl_m_Avg' value at 9/8/12 13:15 from "Stream_m_Avg' at 9/8/12 13:00)
2014-01-08 18:45 | 55208 | 12.64 | 2.382 | 0.098 | 0.275 | 0.177 | 0.092 | 0.050297 | 2.425 | 44.55 | 8.38 | Questionable pressure sensor data; Used pressure offset of 0.079 to recalculate 'Stream_m_Avg' -> the offset of 0.275 was measured at the new location of the probe, but we want depth at the original location , which is the metal pole in the stream (calculated 0.079 by subtracting 'Lvl_m_Avg' value at 9/8/12 13:15 from "Stream_m_Avg' at 9/8/12 13:00)
2014-01-08 19:00 | 55209 | 12.63 | 2.364 | 0.097 | 0.275 | 0.176 | 0.092 | 0.050272 | 2.41 | 44.49 | 8.38 | Questionable pressure sensor data; Used pressure offset of 0.079 to recalculate 'Stream_m_Avg' -> the offset of 0.275 was measured at the new location of the probe, but we want depth at the original location , which is the metal pole in the stream (calculated 0.079 by subtracting 'Lvl_m_Avg' value at 9/8/12 13:15 from "Stream_m_Avg' at 9/8/12 13:00)
2014-01-08 19:15 | 55210 | 12.62 | 2.349 | 0.097 | 0.275 | 0.176 | 0.092 | 0.050261 | 2.392 | 44.48 | 8.38 | Questionable pressure sensor data; Used pressure offset of 0.079 to recalculate 'Stream_m_Avg' -> the offset of 0.275 was measured at the new location of the probe, but we want depth at the original location , which is the metal pole in the stream (calculated 0.079 by subtracting 'Lvl_m_Avg' value at 9/8/12 13:15 from "Stream_m_Avg' at 9/8/12 13:00)
2014-01-08 19:30 | 55211 | 12.61 | 2.336 | 0.094 | 0.275 | 0.173 | 0.092 | 0.050241 | 2.381 | 44.52 | 8.38 | Questionable pressure sensor data; Used pressure offset of 0.079 to recalculate 'Stream_m_Avg' -> the offset of 0.275 was measured at the new location of the probe, but we want depth at the original location , which is the metal pole in the stream (calculated 0.079 by subtracting 'Lvl_m_Avg' value at 9/8/12 13:15 from "Stream_m_Avg' at 9/8/12 13:00)
2014-01-08 19:45 | 55212 | 12.6 | 2.324 | 0.095 | 0.275 | 0.174 | 0.092 | 0.050188 | 2.363 | 44.52 | 8.38 | Questionable pressure sensor data; Used pressure offset of 0.079 to recalculate 'Stream_m_Avg' -> the offset of 0.275 was measured at the new location of the probe, but we want depth at the original location , which is the metal pole in the stream (calculated 0.079 by subtracting 'Lvl_m_Avg' value at 9/8/12 13:15 from "Stream_m_Avg' at 9/8/12 13:00)
2014-01-08 20:00 | 55213 | 12.59 | 2.311 | 0.096 | 0.275 | 0.175 | 0.099 | 0.05422 | 2.352 | 44.55 | 8.38 | Questionable pressure sensor data; Used pressure offset of 0.079 to recalculate 'Stream_m_Avg' -> the offset of 0.275 was measured at the new location of the probe, but we want depth at the original location , which is the metal pole in the stream (calculated 0.079 by subtracting 'Lvl_m_Avg' value at 9/8/12 13:15 from "Stream_m_Avg' at 9/8/12 13:00)
2014-01-08 20:15 | 55214 | 12.59 | 2.302 | 0.093 | 0.275 | 0.172 | 0.097 | 0.053241 | 2.349 | 44.55 | 8.39 | Questionable pressure sensor data; Used pressure offset of 0.079 to recalculate 'Stream_m_Avg' -> the offset of 0.275 was measured at the new location of the probe, but we want depth at the original location , which is the metal pole in the stream (calculated 0.079 by subtracting 'Lvl_m_Avg' value at 9/8/12 13:15 from "Stream_m_Avg' at 9/8/12 13:00)
2014-01-08 20:30 | 55215 | 12.58 | 2.295 | 0.091 | 0.275 | 0.17 | 0.097 | 0.053223 | 2.336 | 44.62 | 8.39 | Questionable pressure sensor data; Used pressure offset of 0.079 to recalculate 'Stream_m_Avg' -> the offset of 0.275 was measured at the new location of the probe, but we want depth at the original location , which is the metal pole in the stream (calculated 0.079 by subtracting 'Lvl_m_Avg' value at 9/8/12 13:15 from "Stream_m_Avg' at 9/8/12 13:00)
2014-01-08 20:45 | 55216 | 12.57 | 2.286 | 0.089 | 0.275 | 0.168 | 0.097 | 0.053204 | 2.335 | 44.59 | 8.4 | Questionable pressure sensor data; Used pressure offset of 0.079 to recalculate 'Stream_m_Avg' -> the offset of 0.275 was measured at the new location of the probe, but we want depth at the original location , which is the metal pole in the stream (calculated 0.079 by subtracting 'Lvl_m_Avg' value at 9/8/12 13:15 from "Stream_m_Avg' at 9/8/12 13:00)
2014-01-08 21:00 | 55217 | 12.42 | 2.282 | 0.086 | 0.275 | 0.165 | 0.097 | 0.053219 | 2.335 | 44.55 | 8.39 | Questionable pressure sensor data; Used pressure offset of 0.079 to recalculate 'Stream_m_Avg' -> the offset of 0.275 was measured at the new location of the probe, but we want depth at the original location , which is the metal pole in the stream (calculated 0.079 by subtracting 'Lvl_m_Avg' value at 9/8/12 13:15 from "Stream_m_Avg' at 9/8/12 13:00)
2014-01-08 21:15 | 55218 | 12.56 | 2.282 | 0.084 | 0.275 | 0.163 | 0.097 | 0.053213 | 2.335 | 44.62 | 8.39 | Questionable pressure sensor data; Used pressure offset of 0.079 to recalculate 'Stream_m_Avg' -> the offset of 0.275 was measured at the new location of the probe, but we want depth at the original location , which is the metal pole in the stream (calculated 0.079 by subtracting 'Lvl_m_Avg' value at 9/8/12 13:15 from "Stream_m_Avg' at 9/8/12 13:00)
2014-01-08 21:30 | 55219 | 12.56 | 2.281 | 0.084 | 0.275 | 0.163 | 0.097 | 0.05322 | 2.329 | 44.62 | 8.4 | Questionable pressure sensor data; Used pressure offset of 0.079 to recalculate 'Stream_m_Avg' -> the offset of 0.275 was measured at the new location of the probe, but we want depth at the original location , which is the metal pole in the stream (calculated 0.079 by subtracting 'Lvl_m_Avg' value at 9/8/12 13:15 from "Stream_m_Avg' at 9/8/12 13:00)
2014-01-08 21:45 | 55220 | 12.55 | 2.282 | 0.082 | 0.275 | 0.161 | 0.097 | 0.053222 | 2.338 | 44.55 | 8.39 | Questionable pressure sensor data; Used pressure offset of 0.079 to recalculate 'Stream_m_Avg' -> the offset of 0.275 was measured at the new location of the probe, but we want depth at the original location , which is the metal pole in the stream (calculated 0.079 by subtracting 'Lvl_m_Avg' value at 9/8/12 13:15 from "Stream_m_Avg' at 9/8/12 13:00)
2014-01-08 22:00 | 55221 | 12.55 | 2.282 | 0.082 | 0.275 | 0.161 | 0.097 | 0.053229 | 2.337 | 44.55 | 8.39 | Questionable pressure sensor data; Used pressure offset of 0.079 to recalculate 'Stream_m_Avg' -> the offset of 0.275 was measured at the new location of the probe, but we want depth at the original location , which is the metal pole in the stream (calculated 0.079 by subtracting 'Lvl_m_Avg' value at 9/8/12 13:15 from "Stream_m_Avg' at 9/8/12 13:00)
2014-01-08 22:15 | 55222 | 12.55 | 2.281 | 0.082 | 0.275 | 0.161 | 0.097 | 0.053223 | 2.331 | 44.55 | 8.39 | Questionable pressure sensor data; Used pressure offset of 0.079 to recalculate 'Stream_m_Avg' -> the offset of 0.275 was measured at the new location of the probe, but we want depth at the original location , which is the metal pole in the stream (calculated 0.079 by subtracting 'Lvl_m_Avg' value at 9/8/12 13:15 from "Stream_m_Avg' at 9/8/12 13:00)
2014-01-08 22:30 | 55223 | 12.55 | 2.278 | 0.081 | 0.275 | 0.16 | 0.097 | 0.053217 | 2.331 | 44.55 | 8.39 | Questionable pressure sensor data; Used pressure offset of 0.079 to recalculate 'Stream_m_Avg' -> the offset of 0.275 was measured at the new location of the probe, but we want depth at the original location , which is the metal pole in the stream (calculated 0.079 by subtracting 'Lvl_m_Avg' value at 9/8/12 13:15 from "Stream_m_Avg' at 9/8/12 13:00)
2014-01-08 22:45 | 55224 | 12.54 | 2.274 | 0.081 | 0.275 | 0.16 | 0.097 | 0.053212 | 2.323 | 44.55 | 8.39 | Questionable pressure sensor data; Used pressure offset of 0.079 to recalculate 'Stream_m_Avg' -> the offset of 0.275 was measured at the new location of the probe, but we want depth at the original location , which is the metal pole in the stream (calculated 0.079 by subtracting 'Lvl_m_Avg' value at 9/8/12 13:15 from "Stream_m_Avg' at 9/8/12 13:00)
2014-01-08 23:00 | 55225 | 12.54 | 2.268 | 0.081 | 0.275 | 0.16 | 0.097 | 0.0532 | 2.318 | 44.55 | 8.39 | Questionable pressure sensor data; Used pressure offset of 0.079 to recalculate 'Stream_m_Avg' -> the offset of 0.275 was measured at the new location of the probe, but we want depth at the original location , which is the metal pole in the stream (calculated 0.079 by subtracting 'Lvl_m_Avg' value at 9/8/12 13:15 from "Stream_m_Avg' at 9/8/12 13:00)
2014-01-08 23:15 | 55226 | 12.53 | 2.262 | 0.081 | 0.275 | 0.16 | 0.097 | 0.0532 | 2.314 | 44.55 | 8.39 | Questionable pressure sensor data; Used pressure offset of 0.079 to recalculate 'Stream_m_Avg' -> the offset of 0.275 was measured at the new location of the probe, but we want depth at the original location , which is the metal pole in the stream (calculated 0.079 by subtracting 'Lvl_m_Avg' value at 9/8/12 13:15 from "Stream_m_Avg' at 9/8/12 13:00)
2014-01-08 23:30 | 55227 | 12.37 | 2.259 | 0.081 | 0.275 | 0.16 | 0.097 | 0.053208 | 2.313 | 44.55 | 8.39 | Questionable pressure sensor data; Used pressure offset of 0.079 to recalculate 'Stream_m_Avg' -> the offset of 0.275 was measured at the new location of the probe, but we want depth at the original location , which is the metal pole in the stream (calculated 0.079 by subtracting 'Lvl_m_Avg' value at 9/8/12 13:15 from "Stream_m_Avg' at 9/8/12 13:00)
2014-01-08 23:45 | 55228 | 12.53 | 2.258 | 0.079 | 0.275 | 0.158 | 0.097 | 0.053205 | 2.31 | 44.59 | 8.39 | Questionable pressure sensor data; Used pressure offset of 0.079 to recalculate 'Stream_m_Avg' -> the offset of 0.275 was measured at the new location of the probe, but we want depth at the original location , which is the metal pole in the stream (calculated 0.079 by subtracting 'Lvl_m_Avg' value at 9/8/12 13:15 from "Stream_m_Avg' at 9/8/12 13:00)
2014-01-09 | 55229 | 12.52 | 2.257 | 0.078 | 0.275 | 0.157 | 0.097 | 0.0532 | 2.312 | 44.62 | 8.39 | Questionable pressure sensor data; Used pressure offset of 0.079 to recalculate 'Stream_m_Avg' -> the offset of 0.275 was measured at the new location of the probe, but we want depth at the original location , which is the metal pole in the stream (calculated 0.079 by subtracting 'Lvl_m_Avg' value at 9/8/12 13:15 from "Stream_m_Avg' at 9/8/12 13:00)
2014-01-09 00:15 | 55230 | 12.52 | 2.255 | 0.076 | 0.275 | 0.155 | 0.097 | 0.053192 | 2.31 | 44.55 | 8.38 | Questionable pressure sensor data; Used pressure offset of 0.079 to recalculate 'Stream_m_Avg' -> the offset of 0.275 was measured at the new location of the probe, but we want depth at the original location , which is the metal pole in the stream (calculated 0.079 by subtracting 'Lvl_m_Avg' value at 9/8/12 13:15 from "Stream_m_Avg' at 9/8/12 13:00)
2014-01-09 00:30 | 55231 | 12.51 | 2.254 | 0.076 | 0.275 | 0.155 | 0.097 | 0.053179 | 2.31 | 44.55 | 8.39 | Questionable pressure sensor data; Used pressure offset of 0.079 to recalculate 'Stream_m_Avg' -> the offset of 0.275 was measured at the new location of the probe, but we want depth at the original location , which is the metal pole in the stream (calculated 0.079 by subtracting 'Lvl_m_Avg' value at 9/8/12 13:15 from "Stream_m_Avg' at 9/8/12 13:00)
2014-01-09 00:45 | 55232 | 12.5 | 2.255 | 0.075 | 0.275 | 0.154 | 0.097 | 0.053169 | 2.309 | 44.55 | 8.38 | Questionable pressure sensor data; Used pressure offset of 0.079 to recalculate 'Stream_m_Avg' -> the offset of 0.275 was measured at the new location of the probe, but we want depth at the original location , which is the metal pole in the stream (calculated 0.079 by subtracting 'Lvl_m_Avg' value at 9/8/12 13:15 from "Stream_m_Avg' at 9/8/12 13:00)
2014-01-09 01:00 | 55233 | 12.5 | 2.256 | 0.074 | 0.275 | 0.153 | 0.097 | 0.053152 | 2.31 | 44.55 | 8.38 | Questionable pressure sensor data; Used pressure offset of 0.079 to recalculate 'Stream_m_Avg' -> the offset of 0.275 was measured at the new location of the probe, but we want depth at the original location , which is the metal pole in the stream (calculated 0.079 by subtracting 'Lvl_m_Avg' value at 9/8/12 13:15 from "Stream_m_Avg' at 9/8/12 13:00)
2014-01-09 01:15 | 55234 | 12.5 | 2.257 | 0.074 | 0.275 | 0.153 | 0.097 | 0.053156 | 2.311 | 44.49 | 8.38 | Questionable pressure sensor data; Used pressure offset of 0.079 to recalculate 'Stream_m_Avg' -> the offset of 0.275 was measured at the new location of the probe, but we want depth at the original location , which is the metal pole in the stream (calculated 0.079 by subtracting 'Lvl_m_Avg' value at 9/8/12 13:15 from "Stream_m_Avg' at 9/8/12 13:00)
2014-01-09 01:30 | 55235 | 12.5 | 2.259 | 0.073 | 0.275 | 0.152 | 0.097 | 0.053168 | 2.318 | 44.49 | 8.37 | Questionable pressure sensor data; Used pressure offset of 0.079 to recalculate 'Stream_m_Avg' -> the offset of 0.275 was measured at the new location of the probe, but we want depth at the original location , which is the metal pole in the stream (calculated 0.079 by subtracting 'Lvl_m_Avg' value at 9/8/12 13:15 from "Stream_m_Avg' at 9/8/12 13:00)
2014-01-09 01:45 | 55236 | 12.49 | 2.26 | 0.072 | 0.275 | 0.151 | 0.097 | 0.053166 | 2.309 | 44.45 | 8.37 | Questionable pressure sensor data; Used pressure offset of 0.079 to recalculate 'Stream_m_Avg' -> the offset of 0.275 was measured at the new location of the probe, but we want depth at the original location , which is the metal pole in the stream (calculated 0.079 by subtracting 'Lvl_m_Avg' value at 9/8/12 13:15 from "Stream_m_Avg' at 9/8/12 13:00)
2014-01-09 02:00 | 55237 | 12.49 | 2.247 | 0.071 | 0.275 | 0.15 | 0.097 | 0.053157 | 2.293 | 44.49 | 8.37 | Questionable pressure sensor data; Used pressure offset of 0.079 to recalculate 'Stream_m_Avg' -> the offset of 0.275 was measured at the new location of the probe, but we want depth at the original location , which is the metal pole in the stream (calculated 0.079 by subtracting 'Lvl_m_Avg' value at 9/8/12 13:15 from "Stream_m_Avg' at 9/8/12 13:00)
2014-01-09 02:15 | 55238 | 12.48 | 2.236 | 0.071 | 0.275 | 0.15 | 0.099 | 0.053995 | 2.286 | 44.49 | 8.37 | Questionable pressure sensor data; Used pressure offset of 0.079 to recalculate 'Stream_m_Avg' -> the offset of 0.275 was measured at the new location of the probe, but we want depth at the original location , which is the metal pole in the stream (calculated 0.079 by subtracting 'Lvl_m_Avg' value at 9/8/12 13:15 from "Stream_m_Avg' at 9/8/12 13:00)
2014-01-09 02:30 | 55239 | 12.48 | 2.23 | 0.07 | 0.275 | 0.149 | 0.092 | 0.05037 | 2.282 | 44.49 | 8.37 | Questionable pressure sensor data; Used pressure offset of 0.079 to recalculate 'Stream_m_Avg' -> the offset of 0.275 was measured at the new location of the probe, but we want depth at the original location , which is the metal pole in the stream (calculated 0.079 by subtracting 'Lvl_m_Avg' value at 9/8/12 13:15 from "Stream_m_Avg' at 9/8/12 13:00)
2014-01-09 02:45 | 55240 | 12.48 | 2.224 | 0.07 | 0.275 | 0.149 | 0.092 | 0.050357 | 2.278 | 44.49 | 8.38 | Questionable pressure sensor data; Used pressure offset of 0.079 to recalculate 'Stream_m_Avg' -> the offset of 0.275 was measured at the new location of the probe, but we want depth at the original location , which is the metal pole in the stream (calculated 0.079 by subtracting 'Lvl_m_Avg' value at 9/8/12 13:15 from "Stream_m_Avg' at 9/8/12 13:00)
2014-01-09 03:00 | 55241 | 12.48 | 2.223 | 0.069 | 0.275 | 0.148 | 0.093 | 0.050468 | 2.279 | 44.49 | 8.37 | Questionable pressure sensor data; Used pressure offset of 0.079 to recalculate 'Stream_m_Avg' -> the offset of 0.275 was measured at the new location of the probe, but we want depth at the original location , which is the metal pole in the stream (calculated 0.079 by subtracting 'Lvl_m_Avg' value at 9/8/12 13:15 from "Stream_m_Avg' at 9/8/12 13:00)
2014-01-09 03:15 | 55242 | 12.48 | 2.229 | 0.069 | 0.275 | 0.148 | 0.093 | 0.05065 | 2.287 | 44.42 | 8.37 | Questionable pressure sensor data; Used pressure offset of 0.079 to recalculate 'Stream_m_Avg' -> the offset of 0.275 was measured at the new location of the probe, but we want depth at the original location , which is the metal pole in the stream (calculated 0.079 by subtracting 'Lvl_m_Avg' value at 9/8/12 13:15 from "Stream_m_Avg' at 9/8/12 13:00)
2014-01-09 03:30 | 55243 | 12.47 | 2.231 | 0.07 | 0.275 | 0.149 | 0.095 | 0.051918 | 2.29 | 44.42 | 8.37 | Questionable pressure sensor data; Used pressure offset of 0.079 to recalculate 'Stream_m_Avg' -> the offset of 0.275 was measured at the new location of the probe, but we want depth at the original location , which is the metal pole in the stream (calculated 0.079 by subtracting 'Lvl_m_Avg' value at 9/8/12 13:15 from "Stream_m_Avg' at 9/8/12 13:00)
2014-01-09 03:45 | 55244 | 12.48 | 2.239 | 0.069 | 0.275 | 0.148 | 0.097 | 0.052877 | 2.294 | 44.28 | 8.36 | Questionable pressure sensor data; Used pressure offset of 0.079 to recalculate 'Stream_m_Avg' -> the offset of 0.275 was measured at the new location of the probe, but we want depth at the original location , which is the metal pole in the stream (calculated 0.079 by subtracting 'Lvl_m_Avg' value at 9/8/12 13:15 from "Stream_m_Avg' at 9/8/12 13:00)
2014-01-09 04:00 | 55245 | 12.47 | 2.211 | 0.069 | 0.275 | 0.148 | 0.098 | 0.05348 | 2.184 | 44.69 | 8.35 | Questionable pressure sensor data; Used pressure offset of 0.079 to recalculate 'Stream_m_Avg' -> the offset of 0.275 was measured at the new location of the probe, but we want depth at the original location , which is the metal pole in the stream (calculated 0.079 by subtracting 'Lvl_m_Avg' value at 9/8/12 13:15 from "Stream_m_Avg' at 9/8/12 13:00)
2014-01-09 04:15 | 55246 | 12.46 | 2.099 | 0.068 | 0.275 | 0.147 | 0.095 | 0.051576 | 2.091 | 44.62 | 8.4 | Questionable pressure sensor data; Used pressure offset of 0.079 to recalculate 'Stream_m_Avg' -> the offset of 0.275 was measured at the new location of the probe, but we want depth at the original location , which is the metal pole in the stream (calculated 0.079 by subtracting 'Lvl_m_Avg' value at 9/8/12 13:15 from "Stream_m_Avg' at 9/8/12 13:00)
2014-01-09 04:30 | 55247 | 12.46 | 2.049 | 0.066 | 0.275 | 0.145 | 0.091 | 0.04943 | 2.071 | 44.69 | 8.4 | Questionable pressure sensor data; Used pressure offset of 0.079 to recalculate 'Stream_m_Avg' -> the offset of 0.275 was measured at the new location of the probe, but we want depth at the original location , which is the metal pole in the stream (calculated 0.079 by subtracting 'Lvl_m_Avg' value at 9/8/12 13:15 from "Stream_m_Avg' at 9/8/12 13:00)
2014-01-09 04:45 | 55248 | 12.45 | 2.008 | 0.068 | 0.275 | 0.147 | 0.091 | 0.049312 | 2.019 | 44.76 | 8.41 | Questionable pressure sensor data; Used pressure offset of 0.079 to recalculate 'Stream_m_Avg' -> the offset of 0.275 was measured at the new location of the probe, but we want depth at the original location , which is the metal pole in the stream (calculated 0.079 by subtracting 'Lvl_m_Avg' value at 9/8/12 13:15 from "Stream_m_Avg' at 9/8/12 13:00)
2014-01-09 05:00 | 55249 | 12.46 | 1.975 | 0.068 | 0.275 | 0.147 | 0.091 | 0.049268 | 2.01 | 44.72 | 8.42 | Questionable pressure sensor data; Used pressure offset of 0.079 to recalculate 'Stream_m_Avg' -> the offset of 0.275 was measured at the new location of the probe, but we want depth at the original location , which is the metal pole in the stream (calculated 0.079 by subtracting 'Lvl_m_Avg' value at 9/8/12 13:15 from "Stream_m_Avg' at 9/8/12 13:00)
2014-01-09 05:15 | 55250 | 12.46 | 1.983 | 0.068 | 0.275 | 0.147 | 0.091 | 0.049327 | 2.049 | 44.69 | 8.42 | Questionable pressure sensor data; Used pressure offset of 0.079 to recalculate 'Stream_m_Avg' -> the offset of 0.275 was measured at the new location of the probe, but we want depth at the original location , which is the metal pole in the stream (calculated 0.079 by subtracting 'Lvl_m_Avg' value at 9/8/12 13:15 from "Stream_m_Avg' at 9/8/12 13:00)
2014-01-09 05:30 | 55251 | 12.46 | 2.011 | 0.068 | 0.275 | 0.147 | 0.091 | 0.049391 | 2.09 | 44.69 | 8.41 | Questionable pressure sensor data; Used pressure offset of 0.079 to recalculate 'Stream_m_Avg' -> the offset of 0.275 was measured at the new location of the probe, but we want depth at the original location , which is the metal pole in the stream (calculated 0.079 by subtracting 'Lvl_m_Avg' value at 9/8/12 13:15 from "Stream_m_Avg' at 9/8/12 13:00)
2014-01-09 05:45 | 55252 | 12.45 | 2.049 | 0.067 | 0.275 | 0.146 | 0.091 | 0.049476 | 2.125 | 44.62 | 8.4 | Questionable pressure sensor data; Used pressure offset of 0.079 to recalculate 'Stream_m_Avg' -> the offset of 0.275 was measured at the new location of the probe, but we want depth at the original location , which is the metal pole in the stream (calculated 0.079 by subtracting 'Lvl_m_Avg' value at 9/8/12 13:15 from "Stream_m_Avg' at 9/8/12 13:00)
2014-01-09 06:00 | 55253 | 12.44 | 2.088 | 0.067 | 0.275 | 0.146 | 0.091 | 0.049631 | 2.164 | 44.55 | 8.4 | Questionable pressure sensor data; Used pressure offset of 0.079 to recalculate 'Stream_m_Avg' -> the offset of 0.275 was measured at the new location of the probe, but we want depth at the original location , which is the metal pole in the stream (calculated 0.079 by subtracting 'Lvl_m_Avg' value at 9/8/12 13:15 from "Stream_m_Avg' at 9/8/12 13:00)
2014-01-09 06:15 | 55254 | 12.45 | 2.126 | 0.068 | 0.275 | 0.147 | 0.091 | 0.049722 | 2.203 | 44.55 | 8.39 | Questionable pressure sensor data; Used pressure offset of 0.079 to recalculate 'Stream_m_Avg' -> the offset of 0.275 was measured at the new location of the probe, but we want depth at the original location , which is the metal pole in the stream (calculated 0.079 by subtracting 'Lvl_m_Avg' value at 9/8/12 13:15 from "Stream_m_Avg' at 9/8/12 13:00)
2014-01-09 06:30 | 55255 | 12.45 | 2.161 | 0.07 | 0.275 | 0.149 | 0.091 | 0.049801 | 2.234 | 44.49 | 8.38 | Questionable pressure sensor data; Used pressure offset of 0.079 to recalculate 'Stream_m_Avg' -> the offset of 0.275 was measured at the new location of the probe, but we want depth at the original location , which is the metal pole in the stream (calculated 0.079 by subtracting 'Lvl_m_Avg' value at 9/8/12 13:15 from "Stream_m_Avg' at 9/8/12 13:00)
2014-01-09 06:45 | 55256 | 12.45 | 2.193 | 0.069 | 0.275 | 0.148 | 0.091 | 0.049854 | 2.273 | 44.45 | 8.37 | Questionable pressure sensor data; Used pressure offset of 0.079 to recalculate 'Stream_m_Avg' -> the offset of 0.275 was measured at the new location of the probe, but we want depth at the original location , which is the metal pole in the stream (calculated 0.079 by subtracting 'Lvl_m_Avg' value at 9/8/12 13:15 from "Stream_m_Avg' at 9/8/12 13:00)
2014-01-09 07:00 | 55257 | 12.44 | 2.228 | 0.069 | 0.275 | 0.148 | 0.091 | 0.049859 | 2.303 | 44.45 | 8.36 | Questionable pressure sensor data; Used pressure offset of 0.079 to recalculate 'Stream_m_Avg' -> the offset of 0.275 was measured at the new location of the probe, but we want depth at the original location , which is the metal pole in the stream (calculated 0.079 by subtracting 'Lvl_m_Avg' value at 9/8/12 13:15 from "Stream_m_Avg' at 9/8/12 13:00)
2014-01-09 07:15 | 55258 | 12.45 | 2.256 | 0.072 | 0.275 | 0.151 | 0.091 | 0.049874 | 2.324 | 44.42 | 8.36 | Questionable pressure sensor data; Used pressure offset of 0.079 to recalculate 'Stream_m_Avg' -> the offset of 0.275 was measured at the new location of the probe, but we want depth at the original location , which is the metal pole in the stream (calculated 0.079 by subtracting 'Lvl_m_Avg' value at 9/8/12 13:15 from "Stream_m_Avg' at 9/8/12 13:00)
2014-01-09 07:30 | 55259 | 12.45 | 2.259 | 0.072 | 0.275 | 0.151 | 0.091 | 0.049797 | 2.291 | 44.55 | 8.37 | Questionable pressure sensor data; Used pressure offset of 0.079 to recalculate 'Stream_m_Avg' -> the offset of 0.275 was measured at the new location of the probe, but we want depth at the original location , which is the metal pole in the stream (calculated 0.079 by subtracting 'Lvl_m_Avg' value at 9/8/12 13:15 from "Stream_m_Avg' at 9/8/12 13:00)
2014-01-09 07:45 | 55260 | 12.45 | 2.234 | 0.069 | 0.275 | 0.148 | 0.091 | 0.049727 | 2.266 | 44.62 | 8.39 | Questionable pressure sensor data; Used pressure offset of 0.079 to recalculate 'Stream_m_Avg' -> the offset of 0.275 was measured at the new location of the probe, but we want depth at the original location , which is the metal pole in the stream (calculated 0.079 by subtracting 'Lvl_m_Avg' value at 9/8/12 13:15 from "Stream_m_Avg' at 9/8/12 13:00)
2014-01-09 08:00 | 55261 | 12.45 | 2.221 | 0.067 | 0.275 | 0.146 | 0.091 | 0.049681 | 2.258 | 44.55 | 8.38 | Questionable pressure sensor data; Used pressure offset of 0.079 to recalculate 'Stream_m_Avg' -> the offset of 0.275 was measured at the new location of the probe, but we want depth at the original location , which is the metal pole in the stream (calculated 0.079 by subtracting 'Lvl_m_Avg' value at 9/8/12 13:15 from "Stream_m_Avg' at 9/8/12 13:00)
2014-01-09 08:15 | 55262 | 12.45 | 2.196 | 0.068 | 0.275 | 0.147 | 0.091 | 0.049572 | 2.217 | 44.62 | 8.39 | Questionable pressure sensor data; Used pressure offset of 0.079 to recalculate 'Stream_m_Avg' -> the offset of 0.275 was measured at the new location of the probe, but we want depth at the original location , which is the metal pole in the stream (calculated 0.079 by subtracting 'Lvl_m_Avg' value at 9/8/12 13:15 from "Stream_m_Avg' at 9/8/12 13:00)
2014-01-09 08:30 | 55263 | 12.45 | 2.18 | 0.073 | 0.275 | 0.152 | 0.091 | 0.049593 | 2.234 | 44.62 | 8.39 | Questionable pressure sensor data; Used pressure offset of 0.079 to recalculate 'Stream_m_Avg' -> the offset of 0.275 was measured at the new location of the probe, but we want depth at the original location , which is the metal pole in the stream (calculated 0.079 by subtracting 'Lvl_m_Avg' value at 9/8/12 13:15 from "Stream_m_Avg' at 9/8/12 13:00)
2014-01-09 08:45 | 55264 | 12.44 | 2.191 | 0.081 | 0.275 | 0.16 | 0.091 | 0.049603 | 2.247 | 44.72 | 8.4 | Questionable pressure sensor data; Used pressure offset of 0.079 to recalculate 'Stream_m_Avg' -> the offset of 0.275 was measured at the new location of the probe, but we want depth at the original location , which is the metal pole in the stream (calculated 0.079 by subtracting 'Lvl_m_Avg' value at 9/8/12 13:15 from "Stream_m_Avg' at 9/8/12 13:00)
2014-01-09 09:00 | 55265 | 12.44 | 2.208 | 0.086 | 0.275 | 0.165 | 0.091 | 0.049652 | 2.276 | 44.69 | 8.41 | Questionable pressure sensor data; Used pressure offset of 0.079 to recalculate 'Stream_m_Avg' -> the offset of 0.275 was measured at the new location of the probe, but we want depth at the original location , which is the metal pole in the stream (calculated 0.079 by subtracting 'Lvl_m_Avg' value at 9/8/12 13:15 from "Stream_m_Avg' at 9/8/12 13:00)
2014-01-09 09:15 | 55266 | 12.44 | 2.234 | 0.087 | 0.275 | 0.166 | 0.091 | 0.049691 | 2.305 | 44.76 | 8.42 | Questionable pressure sensor data; Used pressure offset of 0.079 to recalculate 'Stream_m_Avg' -> the offset of 0.275 was measured at the new location of the probe, but we want depth at the original location , which is the metal pole in the stream (calculated 0.079 by subtracting 'Lvl_m_Avg' value at 9/8/12 13:15 from "Stream_m_Avg' at 9/8/12 13:00)
2014-01-09 09:30 | 55267 | 12.45 | 2.256 | 0.088 | 0.275 | 0.167 | 0.091 | 0.049733 | 2.326 | 44.76 | 8.42 | Questionable pressure sensor data; Used pressure offset of 0.079 to recalculate 'Stream_m_Avg' -> the offset of 0.275 was measured at the new location of the probe, but we want depth at the original location , which is the metal pole in the stream (calculated 0.079 by subtracting 'Lvl_m_Avg' value at 9/8/12 13:15 from "Stream_m_Avg' at 9/8/12 13:00)
2014-01-09 09:45 | 55268 | 12.46 | 2.281 | 0.084 | 0.275 | 0.163 | 0.091 | 0.049761 | 2.36 | 44.82 | 8.43 | Questionable pressure sensor data; Used pressure offset of 0.079 to recalculate 'Stream_m_Avg' -> the offset of 0.275 was measured at the new location of the probe, but we want depth at the original location , which is the metal pole in the stream (calculated 0.079 by subtracting 'Lvl_m_Avg' value at 9/8/12 13:15 from "Stream_m_Avg' at 9/8/12 13:00)
2014-01-09 10:00 | 55269 | 12.46 | 2.311 | 0.081 | 0.275 | 0.16 | 0.091 | 0.049811 | 2.391 | 44.75 | 8.43 | Questionable pressure sensor data; Used pressure offset of 0.079 to recalculate 'Stream_m_Avg' -> the offset of 0.275 was measured at the new location of the probe, but we want depth at the original location , which is the metal pole in the stream (calculated 0.079 by subtracting 'Lvl_m_Avg' value at 9/8/12 13:15 from "Stream_m_Avg' at 9/8/12 13:00)
2014-01-09 10:15 | 55270 | 12.46 | 2.344 | 0.08 | 0.275 | 0.159 | 0.091 | 0.04984 | 2.42 | 44.69 | 8.42 | Questionable pressure sensor data; Used pressure offset of 0.079 to recalculate 'Stream_m_Avg' -> the offset of 0.275 was measured at the new location of the probe, but we want depth at the original location , which is the metal pole in the stream (calculated 0.079 by subtracting 'Lvl_m_Avg' value at 9/8/12 13:15 from "Stream_m_Avg' at 9/8/12 13:00)
2014-01-09 10:30 | 55271 | 12.47 | 2.374 | 0.081 | 0.275 | 0.16 | 0.091 | 0.049876 | 2.452 | 44.79 | 8.42 | Questionable pressure sensor data; Used pressure offset of 0.079 to recalculate 'Stream_m_Avg' -> the offset of 0.275 was measured at the new location of the probe, but we want depth at the original location , which is the metal pole in the stream (calculated 0.079 by subtracting 'Lvl_m_Avg' value at 9/8/12 13:15 from "Stream_m_Avg' at 9/8/12 13:00)
2014-01-09 10:45 | 55272 | 12.55 | 2.418 | 0.078 | 0.275 | 0.157 | 0.091 | 0.049917 | 2.502 | 44.75 | 8.42 | Questionable pressure sensor data; Used pressure offset of 0.079 to recalculate 'Stream_m_Avg' -> the offset of 0.275 was measured at the new location of the probe, but we want depth at the original location , which is the metal pole in the stream (calculated 0.079 by subtracting 'Lvl_m_Avg' value at 9/8/12 13:15 from "Stream_m_Avg' at 9/8/12 13:00)
2014-01-09 11:00 | 55273 | 12.6 | 2.469 | 0.073 | 0.275 | 0.152 | 0.091 | 0.04997 | 2.554 | 44.68 | 8.42 | Questionable pressure sensor data; Used pressure offset of 0.079 to recalculate 'Stream_m_Avg' -> the offset of 0.275 was measured at the new location of the probe, but we want depth at the original location , which is the metal pole in the stream (calculated 0.079 by subtracting 'Lvl_m_Avg' value at 9/8/12 13:15 from "Stream_m_Avg' at 9/8/12 13:00)
2014-01-09 11:15 | 55274 | 12.61 | 2.519 | 0.071 | 0.275 | 0.15 | 0.091 | 0.050028 | 2.605 | 44.68 | 8.41 | Questionable pressure sensor data; Used pressure offset of 0.079 to recalculate 'Stream_m_Avg' -> the offset of 0.275 was measured at the new location of the probe, but we want depth at the original location , which is the metal pole in the stream (calculated 0.079 by subtracting 'Lvl_m_Avg' value at 9/8/12 13:15 from "Stream_m_Avg' at 9/8/12 13:00)
2014-01-09 11:30 | 55275 | 12.63 | 2.568 | 0.072 | 0.275 | 0.151 | 0.091 | 0.050091 | 2.652 | 44.61 | 8.4 | Questionable pressure sensor data; Used pressure offset of 0.079 to recalculate 'Stream_m_Avg' -> the offset of 0.275 was measured at the new location of the probe, but we want depth at the original location , which is the metal pole in the stream (calculated 0.079 by subtracting 'Lvl_m_Avg' value at 9/8/12 13:15 from "Stream_m_Avg' at 9/8/12 13:00)
2014-01-09 11:45 | 55276 | 12.68 | 2.615 | 0.073 | 0.275 | 0.152 | 0.091 | 0.050163 | 2.686 | 44.61 | 8.4 | Questionable pressure sensor data; Used pressure offset of 0.079 to recalculate 'Stream_m_Avg' -> the offset of 0.275 was measured at the new location of the probe, but we want depth at the original location , which is the metal pole in the stream (calculated 0.079 by subtracting 'Lvl_m_Avg' value at 9/8/12 13:15 from "Stream_m_Avg' at 9/8/12 13:00)
2014-01-09 12:00 | 55277 | 12.75 | 2.655 | 0.066 | 0.275 | 0.145 | 0.091 | 0.050213 | 2.73 | 44.61 | 8.41 | Questionable pressure sensor data; Used pressure offset of 0.079 to recalculate 'Stream_m_Avg' -> the offset of 0.275 was measured at the new location of the probe, but we want depth at the original location , which is the metal pole in the stream (calculated 0.079 by subtracting 'Lvl_m_Avg' value at 9/8/12 13:15 from "Stream_m_Avg' at 9/8/12 13:00)
2014-01-09 12:15 | 55278 | 12.83 | 2.698 | 0.062 | 0.275 | 0.141 | 0.091 | 0.050288 | 2.776 | 44.61 | 8.39 | Questionable pressure sensor data; Used pressure offset of 0.079 to recalculate 'Stream_m_Avg' -> the offset of 0.275 was measured at the new location of the probe, but we want depth at the original location , which is the metal pole in the stream (calculated 0.079 by subtracting 'Lvl_m_Avg' value at 9/8/12 13:15 from "Stream_m_Avg' at 9/8/12 13:00)
2014-01-09 12:30 | 55279 | 12.87 | 2.734 | 0.061 | 0.275 | 0.14 | 0.091 | 0.050346 | 2.808 | 44.54 | 8.39 | Questionable pressure sensor data; Used pressure offset of 0.079 to recalculate 'Stream_m_Avg' -> the offset of 0.275 was measured at the new location of the probe, but we want depth at the original location , which is the metal pole in the stream (calculated 0.079 by subtracting 'Lvl_m_Avg' value at 9/8/12 13:15 from "Stream_m_Avg' at 9/8/12 13:00)
2014-01-09 12:45 | 55280 | 13.24 | 2.772 | 0.058 | 0.275 | 0.137 | 0.09 | 0.050398 | 2.85 | 44.47 | 8.38 | Questionable pressure sensor data; Used pressure offset of 0.079 to recalculate 'Stream_m_Avg' -> the offset of 0.275 was measured at the new location of the probe, but we want depth at the original location , which is the metal pole in the stream (calculated 0.079 by subtracting 'Lvl_m_Avg' value at 9/8/12 13:15 from "Stream_m_Avg' at 9/8/12 13:00)
2014-01-09 13:00 | 55281 | 13.38 | 2.799 | 0.068 | 0.275 | 0.147 | 0.091 | 0.050446 | 2.866 | 44.47 | 8.37 | Questionable pressure sensor data; Used pressure offset of 0.079 to recalculate 'Stream_m_Avg' -> the offset of 0.275 was measured at the new location of the probe, but we want depth at the original location , which is the metal pole in the stream (calculated 0.079 by subtracting 'Lvl_m_Avg' value at 9/8/12 13:15 from "Stream_m_Avg' at 9/8/12 13:00)
2014-01-09 13:15 | 55282 | 13.4 | 2.811 | 0.079 | 0.275 | 0.158 | 0.091 | 0.050491 | 2.87 | 44.4 | 8.35 | Questionable pressure sensor data; Used pressure offset of 0.079 to recalculate 'Stream_m_Avg' -> the offset of 0.275 was measured at the new location of the probe, but we want depth at the original location , which is the metal pole in the stream (calculated 0.079 by subtracting 'Lvl_m_Avg' value at 9/8/12 13:15 from "Stream_m_Avg' at 9/8/12 13:00)
2014-01-09 13:30 | 55283 | 13.42 | 2.809 | 0.09 | 0.275 | 0.169 | 0.091 | 0.05051 | 2.865 | 44.27 | 8.34 | Questionable pressure sensor data; Used pressure offset of 0.079 to recalculate 'Stream_m_Avg' -> the offset of 0.275 was measured at the new location of the probe, but we want depth at the original location , which is the metal pole in the stream (calculated 0.079 by subtracting 'Lvl_m_Avg' value at 9/8/12 13:15 from "Stream_m_Avg' at 9/8/12 13:00)
2014-01-09 13:45 | 55284 | 13.59 | 2.803 | 0.087 | 0.275 | 0.166 | 0.091 | 0.050518 | 2.852 | 44.34 | 8.34 | Questionable pressure sensor data; Used pressure offset of 0.079 to recalculate 'Stream_m_Avg' -> the offset of 0.275 was measured at the new location of the probe, but we want depth at the original location , which is the metal pole in the stream (calculated 0.079 by subtracting 'Lvl_m_Avg' value at 9/8/12 13:15 from "Stream_m_Avg' at 9/8/12 13:00)
2014-01-09 14:00 | 55285 | 13.59 | 2.786 | 0.086 | 0.275 | 0.165 | 0.091 | 0.050507 | 2.831 | 44.34 | 8.34 | Questionable pressure sensor data; Used pressure offset of 0.079 to recalculate 'Stream_m_Avg' -> the offset of 0.275 was measured at the new location of the probe, but we want depth at the original location , which is the metal pole in the stream (calculated 0.079 by subtracting 'Lvl_m_Avg' value at 9/8/12 13:15 from "Stream_m_Avg' at 9/8/12 13:00)
2014-01-09 14:15 | 55286 | 13.59 | 2.773 | 0.08 | 0.275 | 0.159 | 0.091 | 0.050503 | 2.823 | 44.34 | 8.35 | Questionable pressure sensor data; Used pressure offset of 0.079 to recalculate 'Stream_m_Avg' -> the offset of 0.275 was measured at the new location of the probe, but we want depth at the original location , which is the metal pole in the stream (calculated 0.079 by subtracting 'Lvl_m_Avg' value at 9/8/12 13:15 from "Stream_m_Avg' at 9/8/12 13:00)
2014-01-09 14:30 | 55287 | 13.58 | 2.767 | 0.077 | 0.275 | 0.156 | 0.091 | 0.050505 | 2.82 | 44.4 | 8.35 | Questionable pressure sensor data; Used pressure offset of 0.079 to recalculate 'Stream_m_Avg' -> the offset of 0.275 was measured at the new location of the probe, but we want depth at the original location , which is the metal pole in the stream (calculated 0.079 by subtracting 'Lvl_m_Avg' value at 9/8/12 13:15 from "Stream_m_Avg' at 9/8/12 13:00)
2014-01-09 14:45 | 55288 | 13.57 | 2.769 | 0.075 | 0.275 | 0.154 | 0.091 | 0.050524 | 2.828 | 44.34 | 8.35 | Questionable pressure sensor data; Used pressure offset of 0.079 to recalculate 'Stream_m_Avg' -> the offset of 0.275 was measured at the new location of the probe, but we want depth at the original location , which is the metal pole in the stream (calculated 0.079 by subtracting 'Lvl_m_Avg' value at 9/8/12 13:15 from "Stream_m_Avg' at 9/8/12 13:00)
2014-01-09 15:00 | 55289 | 13.58 | 2.768 | 0.079 | 0.275 | 0.158 | 0.091 | 0.050511 | 2.817 | 44.4 | 8.35 | Questionable pressure sensor data; Used pressure offset of 0.079 to recalculate 'Stream_m_Avg' -> the offset of 0.275 was measured at the new location of the probe, but we want depth at the original location , which is the metal pole in the stream (calculated 0.079 by subtracting 'Lvl_m_Avg' value at 9/8/12 13:15 from "Stream_m_Avg' at 9/8/12 13:00)
2014-01-09 15:15 | 55290 | 13.58 | 2.763 | 0.077 | 0.275 | 0.156 | 0.091 | 0.050507 | 2.812 | 44.4 | 8.36 | Questionable pressure sensor data; Used pressure offset of 0.079 to recalculate 'Stream_m_Avg' -> the offset of 0.275 was measured at the new location of the probe, but we want depth at the original location , which is the metal pole in the stream (calculated 0.079 by subtracting 'Lvl_m_Avg' value at 9/8/12 13:15 from "Stream_m_Avg' at 9/8/12 13:00)
2014-01-09 15:30 | 55291 | 13.58 | 2.759 | 0.078 | 0.275 | 0.157 | 0.091 | 0.050497 | 2.813 | 44.47 | 8.36 | Questionable pressure sensor data; Used pressure offset of 0.079 to recalculate 'Stream_m_Avg' -> the offset of 0.275 was measured at the new location of the probe, but we want depth at the original location , which is the metal pole in the stream (calculated 0.079 by subtracting 'Lvl_m_Avg' value at 9/8/12 13:15 from "Stream_m_Avg' at 9/8/12 13:00)
2014-01-09 15:45 | 55292 | 13.45 | 2.76 | 0.082 | 0.275 | 0.161 | 0.091 | 0.05052 | 2.817 | 44.4 | 8.36 | Questionable pressure sensor data; Used pressure offset of 0.079 to recalculate 'Stream_m_Avg' -> the offset of 0.275 was measured at the new location of the probe, but we want depth at the original location , which is the metal pole in the stream (calculated 0.079 by subtracting 'Lvl_m_Avg' value at 9/8/12 13:15 from "Stream_m_Avg' at 9/8/12 13:00)
2014-01-09 16:00 | 55293 | 13.26 | 2.761 | 0.086 | 0.275 | 0.165 | 0.091 | 0.050527 | 2.812 | 44.4 | 8.36 | Questionable pressure sensor data; Used pressure offset of 0.079 to recalculate 'Stream_m_Avg' -> the offset of 0.275 was measured at the new location of the probe, but we want depth at the original location , which is the metal pole in the stream (calculated 0.079 by subtracting 'Lvl_m_Avg' value at 9/8/12 13:15 from "Stream_m_Avg' at 9/8/12 13:00)
2014-01-09 16:15 | 55294 | 13.11 | 2.758 | 0.092 | 0.275 | 0.171 | 0.091 | 0.050553 | 2.806 | 44.34 | 8.35 | Questionable pressure sensor data; Used pressure offset of 0.079 to recalculate 'Stream_m_Avg' -> the offset of 0.275 was measured at the new location of the probe, but we want depth at the original location , which is the metal pole in the stream (calculated 0.079 by subtracting 'Lvl_m_Avg' value at 9/8/12 13:15 from "Stream_m_Avg' at 9/8/12 13:00)
2014-01-09 16:30 | 55295 | 12.95 | 2.751 | 0.096 | 0.275 | 0.175 | 0.091 | 0.050537 | 2.794 | 44.34 | 8.35 | Questionable pressure sensor data; Used pressure offset of 0.079 to recalculate 'Stream_m_Avg' -> the offset of 0.275 was measured at the new location of the probe, but we want depth at the original location , which is the metal pole in the stream (calculated 0.079 by subtracting 'Lvl_m_Avg' value at 9/8/12 13:15 from "Stream_m_Avg' at 9/8/12 13:00)
2014-01-09 16:45 | 55296 | 12.95 | 2.739 | 0.1 | 0.275 | 0.179 | 0.091 | 0.050536 | 2.782 | 44.34 | 8.35 | Questionable pressure sensor data; Used pressure offset of 0.079 to recalculate 'Stream_m_Avg' -> the offset of 0.275 was measured at the new location of the probe, but we want depth at the original location , which is the metal pole in the stream (calculated 0.079 by subtracting 'Lvl_m_Avg' value at 9/8/12 13:15 from "Stream_m_Avg' at 9/8/12 13:00)
2014-01-09 17:00 | 55297 | 12.79 | 2.724 | 0.105 | 0.275 | 0.184 | 0.091 | 0.050551 | 2.766 | 44.34 | 8.34 | Questionable pressure sensor data; Used pressure offset of 0.079 to recalculate 'Stream_m_Avg' -> the offset of 0.275 was measured at the new location of the probe, but we want depth at the original location , which is the metal pole in the stream (calculated 0.079 by subtracting 'Lvl_m_Avg' value at 9/8/12 13:15 from "Stream_m_Avg' at 9/8/12 13:00)
2014-01-09 17:15 | 55298 | 12.72 | 2.704 | 0.112 | 0.275 | 0.191 | 0.091 | 0.050547 | 2.733 | 44.4 | 8.35 | Questionable pressure sensor data; Used pressure offset of 0.079 to recalculate 'Stream_m_Avg' -> the offset of 0.275 was measured at the new location of the probe, but we want depth at the original location , which is the metal pole in the stream (calculated 0.079 by subtracting 'Lvl_m_Avg' value at 9/8/12 13:15 from "Stream_m_Avg' at 9/8/12 13:00)
2014-01-09 17:30 | 55299 | 12.7 | 2.68 | 0.116 | 0.275 | 0.195 | 0.091 | 0.050556 | 2.712 | 44.4 | 8.36 | Questionable pressure sensor data; Used pressure offset of 0.079 to recalculate 'Stream_m_Avg' -> the offset of 0.275 was measured at the new location of the probe, but we want depth at the original location , which is the metal pole in the stream (calculated 0.079 by subtracting 'Lvl_m_Avg' value at 9/8/12 13:15 from "Stream_m_Avg' at 9/8/12 13:00)
2014-01-09 17:45 | 55300 | 12.69 | 2.658 | 0.118 | 0.275 | 0.197 | 0.091 | 0.050545 | 2.685 | 44.41 | 8.36 | Questionable pressure sensor data; Used pressure offset of 0.079 to recalculate 'Stream_m_Avg' -> the offset of 0.275 was measured at the new location of the probe, but we want depth at the original location , which is the metal pole in the stream (calculated 0.079 by subtracting 'Lvl_m_Avg' value at 9/8/12 13:15 from "Stream_m_Avg' at 9/8/12 13:00)
2014-01-09 18:00 | 55301 | 12.67 | 2.631 | 0.118 | 0.275 | 0.197 | 0.091 | 0.050519 | 2.659 | 44.48 | 8.37 | Questionable pressure sensor data; Used pressure offset of 0.079 to recalculate 'Stream_m_Avg' -> the offset of 0.275 was measured at the new location of the probe, but we want depth at the original location , which is the metal pole in the stream (calculated 0.079 by subtracting 'Lvl_m_Avg' value at 9/8/12 13:15 from "Stream_m_Avg' at 9/8/12 13:00)
2014-01-09 18:15 | 55302 | 12.65 | 2.604 | 0.118 | 0.275 | 0.197 | 0.091 | 0.050498 | 2.635 | 44.48 | 8.37 | Questionable pressure sensor data; Used pressure offset of 0.079 to recalculate 'Stream_m_Avg' -> the offset of 0.275 was measured at the new location of the probe, but we want depth at the original location , which is the metal pole in the stream (calculated 0.079 by subtracting 'Lvl_m_Avg' value at 9/8/12 13:15 from "Stream_m_Avg' at 9/8/12 13:00)
2014-01-09 18:30 | 55303 | 12.64 | 2.576 | 0.118 | 0.275 | 0.197 | 0.091 | 0.05046 | 2.603 | 44.48 | 8.37 | Questionable pressure sensor data; Used pressure offset of 0.079 to recalculate 'Stream_m_Avg' -> the offset of 0.275 was measured at the new location of the probe, but we want depth at the original location , which is the metal pole in the stream (calculated 0.079 by subtracting 'Lvl_m_Avg' value at 9/8/12 13:15 from "Stream_m_Avg' at 9/8/12 13:00)
2014-01-09 18:45 | 55304 | 12.63 | 2.55 | 0.109 | 0.275 | 0.188 | 0.091 | 0.050422 | 2.58 | 44.55 | 8.38 | Questionable pressure sensor data; Used pressure offset of 0.079 to recalculate 'Stream_m_Avg' -> the offset of 0.275 was measured at the new location of the probe, but we want depth at the original location , which is the metal pole in the stream (calculated 0.079 by subtracting 'Lvl_m_Avg' value at 9/8/12 13:15 from "Stream_m_Avg' at 9/8/12 13:00)
2014-01-09 19:00 | 55305 | 12.62 | 2.528 | 0.103 | 0.275 | 0.182 | 0.091 | 0.050406 | 2.569 | 44.52 | 8.38 | Questionable pressure sensor data; Used pressure offset of 0.079 to recalculate 'Stream_m_Avg' -> the offset of 0.275 was measured at the new location of the probe, but we want depth at the original location , which is the metal pole in the stream (calculated 0.079 by subtracting 'Lvl_m_Avg' value at 9/8/12 13:15 from "Stream_m_Avg' at 9/8/12 13:00)
2014-01-09 19:15 | 55306 | 12.62 | 2.511 | 0.1 | 0.275 | 0.179 | 0.091 | 0.050375 | 2.556 | 44.55 | 8.38 | Questionable pressure sensor data; Used pressure offset of 0.079 to recalculate 'Stream_m_Avg' -> the offset of 0.275 was measured at the new location of the probe, but we want depth at the original location , which is the metal pole in the stream (calculated 0.079 by subtracting 'Lvl_m_Avg' value at 9/8/12 13:15 from "Stream_m_Avg' at 9/8/12 13:00)
2014-01-09 19:30 | 55307 | 12.6 | 2.498 | 0.1 | 0.275 | 0.179 | 0.091 | 0.050357 | 2.54 | 44.55 | 8.38 | Questionable pressure sensor data; Used pressure offset of 0.079 to recalculate 'Stream_m_Avg' -> the offset of 0.275 was measured at the new location of the probe, but we want depth at the original location , which is the metal pole in the stream (calculated 0.079 by subtracting 'Lvl_m_Avg' value at 9/8/12 13:15 from "Stream_m_Avg' at 9/8/12 13:00)
2014-01-09 19:45 | 55308 | 12.6 | 2.487 | 0.097 | 0.275 | 0.176 | 0.091 | 0.05034 | 2.529 | 44.55 | 8.38 | Questionable pressure sensor data; Used pressure offset of 0.079 to recalculate 'Stream_m_Avg' -> the offset of 0.275 was measured at the new location of the probe, but we want depth at the original location , which is the metal pole in the stream (calculated 0.079 by subtracting 'Lvl_m_Avg' value at 9/8/12 13:15 from "Stream_m_Avg' at 9/8/12 13:00)
2014-01-09 20:00 | 55309 | 12.59 | 2.478 | 0.092 | 0.275 | 0.171 | 0.091 | 0.050328 | 2.523 | 44.55 | 8.38 | Questionable pressure sensor data; Used pressure offset of 0.079 to recalculate 'Stream_m_Avg' -> the offset of 0.275 was measured at the new location of the probe, but we want depth at the original location , which is the metal pole in the stream (calculated 0.079 by subtracting 'Lvl_m_Avg' value at 9/8/12 13:15 from "Stream_m_Avg' at 9/8/12 13:00)
2014-01-09 20:15 | 55310 | 12.58 | 2.467 | 0.091 | 0.275 | 0.17 | 0.091 | 0.050311 | 2.511 | 44.55 | 8.38 | Questionable pressure sensor data; Used pressure offset of 0.079 to recalculate 'Stream_m_Avg' -> the offset of 0.275 was measured at the new location of the probe, but we want depth at the original location , which is the metal pole in the stream (calculated 0.079 by subtracting 'Lvl_m_Avg' value at 9/8/12 13:15 from "Stream_m_Avg' at 9/8/12 13:00)
2014-01-09 20:30 | 55311 | 12.57 | 2.455 | 0.095 | 0.275 | 0.174 | 0.091 | 0.050288 | 2.495 | 44.55 | 8.38 | Questionable pressure sensor data; Used pressure offset of 0.079 to recalculate 'Stream_m_Avg' -> the offset of 0.275 was measured at the new location of the probe, but we want depth at the original location , which is the metal pole in the stream (calculated 0.079 by subtracting 'Lvl_m_Avg' value at 9/8/12 13:15 from "Stream_m_Avg' at 9/8/12 13:00)
2014-01-09 20:45 | 55312 | 12.57 | 2.438 | 0.101 | 0.275 | 0.18 | 0.091 | 0.050244 | 2.469 | 44.55 | 8.38 | Questionable pressure sensor data; Used pressure offset of 0.079 to recalculate 'Stream_m_Avg' -> the offset of 0.275 was measured at the new location of the probe, but we want depth at the original location , which is the metal pole in the stream (calculated 0.079 by subtracting 'Lvl_m_Avg' value at 9/8/12 13:15 from "Stream_m_Avg' at 9/8/12 13:00)
2014-01-09 21:00 | 55313 | 12.56 | 2.415 | 0.104 | 0.275 | 0.183 | 0.091 | 0.050219 | 2.448 | 44.59 | 8.39 | Questionable pressure sensor data; Used pressure offset of 0.079 to recalculate 'Stream_m_Avg' -> the offset of 0.275 was measured at the new location of the probe, but we want depth at the original location , which is the metal pole in the stream (calculated 0.079 by subtracting 'Lvl_m_Avg' value at 9/8/12 13:15 from "Stream_m_Avg' at 9/8/12 13:00)
2014-01-09 21:15 | 55314 | 12.56 | 2.394 | 0.107 | 0.275 | 0.186 | 0.092 | 0.050197 | 2.424 | 44.62 | 8.39 | Questionable pressure sensor data; Used pressure offset of 0.079 to recalculate 'Stream_m_Avg' -> the offset of 0.275 was measured at the new location of the probe, but we want depth at the original location , which is the metal pole in the stream (calculated 0.079 by subtracting 'Lvl_m_Avg' value at 9/8/12 13:15 from "Stream_m_Avg' at 9/8/12 13:00)
2014-01-09 21:30 | 55315 | 12.55 | 2.372 | 0.106 | 0.275 | 0.185 | 0.092 | 0.050183 | 2.403 | 44.62 | 8.4 | Questionable pressure sensor data; Used pressure offset of 0.079 to recalculate 'Stream_m_Avg' -> the offset of 0.275 was measured at the new location of the probe, but we want depth at the original location , which is the metal pole in the stream (calculated 0.079 by subtracting 'Lvl_m_Avg' value at 9/8/12 13:15 from "Stream_m_Avg' at 9/8/12 13:00)
2014-01-09 21:45 | 55316 | 12.55 | 2.355 | 0.103 | 0.275 | 0.182 | 0.092 | 0.050182 | 2.397 | 44.62 | 8.4 | Questionable pressure sensor data; Used pressure offset of 0.079 to recalculate 'Stream_m_Avg' -> the offset of 0.275 was measured at the new location of the probe, but we want depth at the original location , which is the metal pole in the stream (calculated 0.079 by subtracting 'Lvl_m_Avg' value at 9/8/12 13:15 from "Stream_m_Avg' at 9/8/12 13:00)
2014-01-09 22:00 | 55317 | 12.54 | 2.342 | 0.103 | 0.275 | 0.182 | 0.092 | 0.050178 | 2.38 | 44.69 | 8.41 | Questionable pressure sensor data; Used pressure offset of 0.079 to recalculate 'Stream_m_Avg' -> the offset of 0.275 was measured at the new location of the probe, but we want depth at the original location , which is the metal pole in the stream (calculated 0.079 by subtracting 'Lvl_m_Avg' value at 9/8/12 13:15 from "Stream_m_Avg' at 9/8/12 13:00)
2014-01-09 22:15 | 55318 | 12.54 | 2.329 | 0.102 | 0.275 | 0.181 | 0.092 | 0.050177 | 2.372 | 44.69 | 8.41 | Questionable pressure sensor data; Used pressure offset of 0.079 to recalculate 'Stream_m_Avg' -> the offset of 0.275 was measured at the new location of the probe, but we want depth at the original location , which is the metal pole in the stream (calculated 0.079 by subtracting 'Lvl_m_Avg' value at 9/8/12 13:15 from "Stream_m_Avg' at 9/8/12 13:00)
2014-01-09 22:30 | 55319 | 12.53 | 2.316 | 0.1 | 0.275 | 0.179 | 0.092 | 0.050157 | 2.357 | 44.69 | 8.41 | Questionable pressure sensor data; Used pressure offset of 0.079 to recalculate 'Stream_m_Avg' -> the offset of 0.275 was measured at the new location of the probe, but we want depth at the original location , which is the metal pole in the stream (calculated 0.079 by subtracting 'Lvl_m_Avg' value at 9/8/12 13:15 from "Stream_m_Avg' at 9/8/12 13:00)
2014-01-09 22:45 | 55320 | 12.54 | 2.306 | 0.099 | 0.275 | 0.178 | 0.092 | 0.05015 | 2.351 | 44.69 | 8.41 | Questionable pressure sensor data; Used pressure offset of 0.079 to recalculate 'Stream_m_Avg' -> the offset of 0.275 was measured at the new location of the probe, but we want depth at the original location , which is the metal pole in the stream (calculated 0.079 by subtracting 'Lvl_m_Avg' value at 9/8/12 13:15 from "Stream_m_Avg' at 9/8/12 13:00)
2014-01-09 23:00 | 55321 | 12.53 | 2.298 | 0.099 | 0.275 | 0.178 | 0.092 | 0.050148 | 2.347 | 44.66 | 8.41 | Questionable pressure sensor data; Used pressure offset of 0.079 to recalculate 'Stream_m_Avg' -> the offset of 0.275 was measured at the new location of the probe, but we want depth at the original location , which is the metal pole in the stream (calculated 0.079 by subtracting 'Lvl_m_Avg' value at 9/8/12 13:15 from "Stream_m_Avg' at 9/8/12 13:00)
2014-01-09 23:15 | 55322 | 12.52 | 2.292 | 0.098 | 0.275 | 0.177 | 0.092 | 0.050148 | 2.34 | 44.69 | 8.4 | Questionable pressure sensor data; Used pressure offset of 0.079 to recalculate 'Stream_m_Avg' -> the offset of 0.275 was measured at the new location of the probe, but we want depth at the original location , which is the metal pole in the stream (calculated 0.079 by subtracting 'Lvl_m_Avg' value at 9/8/12 13:15 from "Stream_m_Avg' at 9/8/12 13:00)
2014-01-09 23:30 | 55323 | 12.5 | 2.286 | 0.096 | 0.275 | 0.175 | 0.092 | 0.050152 | 2.336 | 44.66 | 8.41 | Questionable pressure sensor data; Used pressure offset of 0.079 to recalculate 'Stream_m_Avg' -> the offset of 0.275 was measured at the new location of the probe, but we want depth at the original location , which is the metal pole in the stream (calculated 0.079 by subtracting 'Lvl_m_Avg' value at 9/8/12 13:15 from "Stream_m_Avg' at 9/8/12 13:00)
2014-01-09 23:45 | 55324 | 12.5 | 2.281 | 0.095 | 0.275 | 0.174 | 0.092 | 0.05014 | 2.331 | 44.62 | 8.4 | Questionable pressure sensor data; Used pressure offset of 0.079 to recalculate 'Stream_m_Avg' -> the offset of 0.275 was measured at the new location of the probe, but we want depth at the original location , which is the metal pole in the stream (calculated 0.079 by subtracting 'Lvl_m_Avg' value at 9/8/12 13:15 from "Stream_m_Avg' at 9/8/12 13:00)
2014-01-10 | 55325 | 12.5 | 2.276 | 0.092 | 0.275 | 0.171 | 0.092 | 0.050131 | 2.329 | 44.62 | 8.4 | Questionable pressure sensor data; Used pressure offset of 0.079 to recalculate 'Stream_m_Avg' -> the offset of 0.275 was measured at the new location of the probe, but we want depth at the original location , which is the metal pole in the stream (calculated 0.079 by subtracting 'Lvl_m_Avg' value at 9/8/12 13:15 from "Stream_m_Avg' at 9/8/12 13:00)
2014-01-10 00:15 | 55326 | 12.49 | 2.274 | 0.091 | 0.275 | 0.17 | 0.092 | 0.050127 | 2.325 | 44.62 | 8.4 | Questionable pressure sensor data; Used pressure offset of 0.079 to recalculate 'Stream_m_Avg' -> the offset of 0.275 was measured at the new location of the probe, but we want depth at the original location , which is the metal pole in the stream (calculated 0.079 by subtracting 'Lvl_m_Avg' value at 9/8/12 13:15 from "Stream_m_Avg' at 9/8/12 13:00)
2014-01-10 00:30 | 55327 | 12.5 | 2.272 | 0.088 | 0.275 | 0.167 | 0.092 | 0.050127 | 2.319 | 44.59 | 8.4 | Questionable pressure sensor data; Used pressure offset of 0.079 to recalculate 'Stream_m_Avg' -> the offset of 0.275 was measured at the new location of the probe, but we want depth at the original location , which is the metal pole in the stream (calculated 0.079 by subtracting 'Lvl_m_Avg' value at 9/8/12 13:15 from "Stream_m_Avg' at 9/8/12 13:00)
2014-01-10 00:45 | 55328 | 12.48 | 2.27 | 0.084 | 0.275 | 0.163 | 0.092 | 0.050112 | 2.319 | 44.55 | 8.4 | Questionable pressure sensor data; Used pressure offset of 0.079 to recalculate 'Stream_m_Avg' -> the offset of 0.275 was measured at the new location of the probe, but we want depth at the original location , which is the metal pole in the stream (calculated 0.079 by subtracting 'Lvl_m_Avg' value at 9/8/12 13:15 from "Stream_m_Avg' at 9/8/12 13:00)
2014-01-10 01:00 | 55329 | 12.48 | 2.27 | 0.081 | 0.275 | 0.16 | 0.092 | 0.050111 | 2.323 | 44.59 | 8.39 | Questionable pressure sensor data; Used pressure offset of 0.079 to recalculate 'Stream_m_Avg' -> the offset of 0.275 was measured at the new location of the probe, but we want depth at the original location , which is the metal pole in the stream (calculated 0.079 by subtracting 'Lvl_m_Avg' value at 9/8/12 13:15 from "Stream_m_Avg' at 9/8/12 13:00)
2014-01-10 01:15 | 55330 | 12.48 | 2.27 | 0.08 | 0.275 | 0.159 | 0.092 | 0.050105 | 2.321 | 44.59 | 8.39 | Questionable pressure sensor data; Used pressure offset of 0.079 to recalculate 'Stream_m_Avg' -> the offset of 0.275 was measured at the new location of the probe, but we want depth at the original location , which is the metal pole in the stream (calculated 0.079 by subtracting 'Lvl_m_Avg' value at 9/8/12 13:15 from "Stream_m_Avg' at 9/8/12 13:00)
2014-01-10 01:30 | 55331 | 12.48 | 2.269 | 0.08 | 0.275 | 0.159 | 0.092 | 0.050089 | 2.325 | 44.55 | 8.39 | Questionable pressure sensor data; Used pressure offset of 0.079 to recalculate 'Stream_m_Avg' -> the offset of 0.275 was measured at the new location of the probe, but we want depth at the original location , which is the metal pole in the stream (calculated 0.079 by subtracting 'Lvl_m_Avg' value at 9/8/12 13:15 from "Stream_m_Avg' at 9/8/12 13:00)
2014-01-10 01:45 | 55332 | 12.47 | 2.27 | 0.078 | 0.275 | 0.157 | 0.092 | 0.050092 | 2.325 | 44.55 | 8.39 | Questionable pressure sensor data; Used pressure offset of 0.079 to recalculate 'Stream_m_Avg' -> the offset of 0.275 was measured at the new location of the probe, but we want depth at the original location , which is the metal pole in the stream (calculated 0.079 by subtracting 'Lvl_m_Avg' value at 9/8/12 13:15 from "Stream_m_Avg' at 9/8/12 13:00)
2014-01-10 02:00 | 55333 | 12.47 | 2.272 | 0.076 | 0.275 | 0.155 | 0.092 | 0.050106 | 2.326 | 44.55 | 8.39 | Questionable pressure sensor data; Used pressure offset of 0.079 to recalculate 'Stream_m_Avg' -> the offset of 0.275 was measured at the new location of the probe, but we want depth at the original location , which is the metal pole in the stream (calculated 0.079 by subtracting 'Lvl_m_Avg' value at 9/8/12 13:15 from "Stream_m_Avg' at 9/8/12 13:00)
2014-01-10 02:15 | 55334 | 12.47 | 2.276 | 0.074 | 0.275 | 0.153 | 0.092 | 0.05011 | 2.331 | 44.49 | 8.38 | Questionable pressure sensor data; Used pressure offset of 0.079 to recalculate 'Stream_m_Avg' -> the offset of 0.275 was measured at the new location of the probe, but we want depth at the original location , which is the metal pole in the stream (calculated 0.079 by subtracting 'Lvl_m_Avg' value at 9/8/12 13:15 from "Stream_m_Avg' at 9/8/12 13:00)
2014-01-10 02:30 | 55335 | 12.46 | 2.283 | 0.073 | 0.275 | 0.152 | 0.092 | 0.050129 | 2.344 | 44.55 | 8.38 | Questionable pressure sensor data; Used pressure offset of 0.079 to recalculate 'Stream_m_Avg' -> the offset of 0.275 was measured at the new location of the probe, but we want depth at the original location , which is the metal pole in the stream (calculated 0.079 by subtracting 'Lvl_m_Avg' value at 9/8/12 13:15 from "Stream_m_Avg' at 9/8/12 13:00)
2014-01-10 02:45 | 55336 | 12.46 | 2.29 | 0.073 | 0.275 | 0.152 | 0.092 | 0.050145 | 2.352 | 44.49 | 8.37 | Questionable pressure sensor data; Used pressure offset of 0.079 to recalculate 'Stream_m_Avg' -> the offset of 0.275 was measured at the new location of the probe, but we want depth at the original location , which is the metal pole in the stream (calculated 0.079 by subtracting 'Lvl_m_Avg' value at 9/8/12 13:15 from "Stream_m_Avg' at 9/8/12 13:00)
2014-01-10 03:00 | 55337 | 12.45 | 2.298 | 0.074 | 0.275 | 0.153 | 0.092 | 0.050175 | 2.355 | 44.49 | 8.37 | Questionable pressure sensor data; Used pressure offset of 0.079 to recalculate 'Stream_m_Avg' -> the offset of 0.275 was measured at the new location of the probe, but we want depth at the original location , which is the metal pole in the stream (calculated 0.079 by subtracting 'Lvl_m_Avg' value at 9/8/12 13:15 from "Stream_m_Avg' at 9/8/12 13:00)
2014-01-10 03:15 | 55338 | 12.46 | 2.306 | 0.075 | 0.275 | 0.154 | 0.092 | 0.050188 | 2.36 | 44.52 | 8.38 | Questionable pressure sensor data; Used pressure offset of 0.079 to recalculate 'Stream_m_Avg' -> the offset of 0.275 was measured at the new location of the probe, but we want depth at the original location , which is the metal pole in the stream (calculated 0.079 by subtracting 'Lvl_m_Avg' value at 9/8/12 13:15 from "Stream_m_Avg' at 9/8/12 13:00)
2014-01-10 03:30 | 55339 | 12.44 | 2.314 | 0.075 | 0.275 | 0.154 | 0.092 | 0.050205 | 2.367 | 44.49 | 8.38 | Questionable pressure sensor data; Used pressure offset of 0.079 to recalculate 'Stream_m_Avg' -> the offset of 0.275 was measured at the new location of the probe, but we want depth at the original location , which is the metal pole in the stream (calculated 0.079 by subtracting 'Lvl_m_Avg' value at 9/8/12 13:15 from "Stream_m_Avg' at 9/8/12 13:00)
2014-01-10 03:45 | 55340 | 12.45 | 2.322 | 0.077 | 0.275 | 0.156 | 0.092 | 0.050225 | 2.377 | 44.42 | 8.36 | Questionable pressure sensor data; Used pressure offset of 0.079 to recalculate 'Stream_m_Avg' -> the offset of 0.275 was measured at the new location of the probe, but we want depth at the original location , which is the metal pole in the stream (calculated 0.079 by subtracting 'Lvl_m_Avg' value at 9/8/12 13:15 from "Stream_m_Avg' at 9/8/12 13:00)
2014-01-10 04:00 | 55341 | 12.45 | 2.328 | 0.078 | 0.275 | 0.157 | 0.092 | 0.050237 | 2.383 | 44.42 | 8.36 | Questionable pressure sensor data; Used pressure offset of 0.079 to recalculate 'Stream_m_Avg' -> the offset of 0.275 was measured at the new location of the probe, but we want depth at the original location , which is the metal pole in the stream (calculated 0.079 by subtracting 'Lvl_m_Avg' value at 9/8/12 13:15 from "Stream_m_Avg' at 9/8/12 13:00)
2014-01-10 04:15 | 55342 | 12.45 | 2.334 | 0.08 | 0.275 | 0.159 | 0.092 | 0.050249 | 2.391 | 44.49 | 8.36 | Questionable pressure sensor data; Used pressure offset of 0.079 to recalculate 'Stream_m_Avg' -> the offset of 0.275 was measured at the new location of the probe, but we want depth at the original location , which is the metal pole in the stream (calculated 0.079 by subtracting 'Lvl_m_Avg' value at 9/8/12 13:15 from "Stream_m_Avg' at 9/8/12 13:00)
2014-01-10 04:30 | 55343 | 12.45 | 2.338 | 0.081 | 0.275 | 0.16 | 0.092 | 0.050265 | 2.397 | 44.49 | 8.37 | Questionable pressure sensor data; Used pressure offset of 0.079 to recalculate 'Stream_m_Avg' -> the offset of 0.275 was measured at the new location of the probe, but we want depth at the original location , which is the metal pole in the stream (calculated 0.079 by subtracting 'Lvl_m_Avg' value at 9/8/12 13:15 from "Stream_m_Avg' at 9/8/12 13:00)
2014-01-10 04:45 | 55344 | 12.44 | 2.343 | 0.082 | 0.275 | 0.161 | 0.092 | 0.050282 | 2.402 | 44.42 | 8.36 | Questionable pressure sensor data; Used pressure offset of 0.079 to recalculate 'Stream_m_Avg' -> the offset of 0.275 was measured at the new location of the probe, but we want depth at the original location , which is the metal pole in the stream (calculated 0.079 by subtracting 'Lvl_m_Avg' value at 9/8/12 13:15 from "Stream_m_Avg' at 9/8/12 13:00)
2014-01-10 05:00 | 55345 | 12.44 | 2.348 | 0.082 | 0.275 | 0.161 | 0.092 | 0.0503 | 2.402 | 44.49 | 8.36 | Questionable pressure sensor data; Used pressure offset of 0.079 to recalculate 'Stream_m_Avg' -> the offset of 0.275 was measured at the new location of the probe, but we want depth at the original location , which is the metal pole in the stream (calculated 0.079 by subtracting 'Lvl_m_Avg' value at 9/8/12 13:15 from "Stream_m_Avg' at 9/8/12 13:00)
2014-01-10 05:15 | 55346 | 12.44 | 2.349 | 0.082 | 0.275 | 0.161 | 0.092 | 0.050307 | 2.401 | 44.42 | 8.37 | Questionable pressure sensor data; Used pressure offset of 0.079 to recalculate 'Stream_m_Avg' -> the offset of 0.275 was measured at the new location of the probe, but we want depth at the original location , which is the metal pole in the stream (calculated 0.079 by subtracting 'Lvl_m_Avg' value at 9/8/12 13:15 from "Stream_m_Avg' at 9/8/12 13:00)
2014-01-10 05:30 | 55347 | 12.44 | 2.349 | 0.084 | 0.275 | 0.163 | 0.092 | 0.050319 | 2.403 | 44.45 | 8.37 | Questionable pressure sensor data; Used pressure offset of 0.079 to recalculate 'Stream_m_Avg' -> the offset of 0.275 was measured at the new location of the probe, but we want depth at the original location , which is the metal pole in the stream (calculated 0.079 by subtracting 'Lvl_m_Avg' value at 9/8/12 13:15 from "Stream_m_Avg' at 9/8/12 13:00)
2014-01-10 05:45 | 55348 | 12.45 | 2.35 | 0.085 | 0.275 | 0.164 | 0.092 | 0.050328 | 2.403 | 44.42 | 8.36 | Questionable pressure sensor data; Used pressure offset of 0.079 to recalculate 'Stream_m_Avg' -> the offset of 0.275 was measured at the new location of the probe, but we want depth at the original location , which is the metal pole in the stream (calculated 0.079 by subtracting 'Lvl_m_Avg' value at 9/8/12 13:15 from "Stream_m_Avg' at 9/8/12 13:00)
2014-01-10 06:00 | 55349 | 12.44 | 2.351 | 0.085 | 0.275 | 0.164 | 0.092 | 0.050346 | 2.402 | 44.42 | 8.37 | Questionable pressure sensor data; Used pressure offset of 0.079 to recalculate 'Stream_m_Avg' -> the offset of 0.275 was measured at the new location of the probe, but we want depth at the original location , which is the metal pole in the stream (calculated 0.079 by subtracting 'Lvl_m_Avg' value at 9/8/12 13:15 from "Stream_m_Avg' at 9/8/12 13:00)
2014-01-10 06:15 | 55350 | 12.44 | 2.351 | 0.087 | 0.275 | 0.166 | 0.092 | 0.050344 | 2.403 | 44.49 | 8.37 | Questionable pressure sensor data; Used pressure offset of 0.079 to recalculate 'Stream_m_Avg' -> the offset of 0.275 was measured at the new location of the probe, but we want depth at the original location , which is the metal pole in the stream (calculated 0.079 by subtracting 'Lvl_m_Avg' value at 9/8/12 13:15 from "Stream_m_Avg' at 9/8/12 13:00)
2014-01-10 06:30 | 55351 | 12.42 | 2.352 | 0.086 | 0.275 | 0.165 | 0.092 | 0.05035 | 2.404 | 44.49 | 8.37 | Questionable pressure sensor data; Used pressure offset of 0.079 to recalculate 'Stream_m_Avg' -> the offset of 0.275 was measured at the new location of the probe, but we want depth at the original location , which is the metal pole in the stream (calculated 0.079 by subtracting 'Lvl_m_Avg' value at 9/8/12 13:15 from "Stream_m_Avg' at 9/8/12 13:00)
2014-01-10 06:45 | 55352 | 12.43 | 2.352 | 0.087 | 0.275 | 0.166 | 0.092 | 0.050346 | 2.403 | 44.49 | 8.37 | Questionable pressure sensor data; Used pressure offset of 0.079 to recalculate 'Stream_m_Avg' -> the offset of 0.275 was measured at the new location of the probe, but we want depth at the original location , which is the metal pole in the stream (calculated 0.079 by subtracting 'Lvl_m_Avg' value at 9/8/12 13:15 from "Stream_m_Avg' at 9/8/12 13:00)
2014-01-10 07:00 | 55353 | 12.43 | 2.351 | 0.086 | 0.275 | 0.165 | 0.092 | 0.050331 | 2.406 | 44.49 | 8.37 | Questionable pressure sensor data; Used pressure offset of 0.079 to recalculate 'Stream_m_Avg' -> the offset of 0.275 was measured at the new location of the probe, but we want depth at the original location , which is the metal pole in the stream (calculated 0.079 by subtracting 'Lvl_m_Avg' value at 9/8/12 13:15 from "Stream_m_Avg' at 9/8/12 13:00)
2014-01-10 07:15 | 55354 | 12.43 | 2.352 | 0.087 | 0.275 | 0.166 | 0.092 | 0.050304 | 2.406 | 44.49 | 8.37 | Questionable pressure sensor data; Used pressure offset of 0.079 to recalculate 'Stream_m_Avg' -> the offset of 0.275 was measured at the new location of the probe, but we want depth at the original location , which is the metal pole in the stream (calculated 0.079 by subtracting 'Lvl_m_Avg' value at 9/8/12 13:15 from "Stream_m_Avg' at 9/8/12 13:00)
2014-01-10 07:30 | 55355 | 12.43 | 2.353 | 0.087 | 0.275 | 0.166 | 0.092 | 0.05029 | 2.405 | 44.42 | 8.37 | Questionable pressure sensor data; Used pressure offset of 0.079 to recalculate 'Stream_m_Avg' -> the offset of 0.275 was measured at the new location of the probe, but we want depth at the original location , which is the metal pole in the stream (calculated 0.079 by subtracting 'Lvl_m_Avg' value at 9/8/12 13:15 from "Stream_m_Avg' at 9/8/12 13:00)
2014-01-10 07:45 | 55356 | 12.42 | 2.354 | 0.088 | 0.275 | 0.167 | 0.092 | 0.05029 | 2.404 | 44.49 | 8.36 | Questionable pressure sensor data; Used pressure offset of 0.079 to recalculate 'Stream_m_Avg' -> the offset of 0.275 was measured at the new location of the probe, but we want depth at the original location , which is the metal pole in the stream (calculated 0.079 by subtracting 'Lvl_m_Avg' value at 9/8/12 13:15 from "Stream_m_Avg' at 9/8/12 13:00)
2014-01-10 08:00 | 55357 | 12.43 | 2.354 | 0.087 | 0.275 | 0.166 | 0.092 | 0.050289 | 2.406 | 44.49 | 8.37 | Questionable pressure sensor data; Used pressure offset of 0.079 to recalculate 'Stream_m_Avg' -> the offset of 0.275 was measured at the new location of the probe, but we want depth at the original location , which is the metal pole in the stream (calculated 0.079 by subtracting 'Lvl_m_Avg' value at 9/8/12 13:15 from "Stream_m_Avg' at 9/8/12 13:00)
2014-01-10 08:15 | 55358 | 12.42 | 2.354 | 0.089 | 0.275 | 0.168 | 0.092 | 0.05029 | 2.406 | 44.49 | 8.37 | Questionable pressure sensor data; Used pressure offset of 0.079 to recalculate 'Stream_m_Avg' -> the offset of 0.275 was measured at the new location of the probe, but we want depth at the original location , which is the metal pole in the stream (calculated 0.079 by subtracting 'Lvl_m_Avg' value at 9/8/12 13:15 from "Stream_m_Avg' at 9/8/12 13:00)
2014-01-10 08:30 | 55359 | 12.42 | 2.352 | 0.09 | 0.275 | 0.169 | 0.092 | 0.050288 | 2.402 | 44.55 | 8.38 | Questionable pressure sensor data; Used pressure offset of 0.079 to recalculate 'Stream_m_Avg' -> the offset of 0.275 was measured at the new location of the probe, but we want depth at the original location , which is the metal pole in the stream (calculated 0.079 by subtracting 'Lvl_m_Avg' value at 9/8/12 13:15 from "Stream_m_Avg' at 9/8/12 13:00)
2014-01-10 08:45 | 55360 | 12.44 | 2.352 | 0.09 | 0.275 | 0.169 | 0.092 | 0.05029 | 2.409 | 44.55 | 8.38 | Questionable pressure sensor data; Used pressure offset of 0.079 to recalculate 'Stream_m_Avg' -> the offset of 0.275 was measured at the new location of the probe, but we want depth at the original location , which is the metal pole in the stream (calculated 0.079 by subtracting 'Lvl_m_Avg' value at 9/8/12 13:15 from "Stream_m_Avg' at 9/8/12 13:00)
2014-01-10 09:00 | 55361 | 12.48 | 2.354 | 0.087 | 0.275 | 0.166 | 0.092 | 0.050288 | 2.407 | 44.55 | 8.38 | Questionable pressure sensor data; Used pressure offset of 0.079 to recalculate 'Stream_m_Avg' -> the offset of 0.275 was measured at the new location of the probe, but we want depth at the original location , which is the metal pole in the stream (calculated 0.079 by subtracting 'Lvl_m_Avg' value at 9/8/12 13:15 from "Stream_m_Avg' at 9/8/12 13:00)
2014-01-10 09:15 | 55362 | 12.5 | 2.359 | 0.085 | 0.275 | 0.164 | 0.092 | 0.05029 | 2.416 | 44.55 | 8.39 | Questionable pressure sensor data; Used pressure offset of 0.079 to recalculate 'Stream_m_Avg' -> the offset of 0.275 was measured at the new location of the probe, but we want depth at the original location , which is the metal pole in the stream (calculated 0.079 by subtracting 'Lvl_m_Avg' value at 9/8/12 13:15 from "Stream_m_Avg' at 9/8/12 13:00)
2014-01-10 09:30 | 55363 | 12.57 | 2.368 | 0.08 | 0.275 | 0.159 | 0.092 | 0.050288 | 2.435 | 44.59 | 8.39 | Questionable pressure sensor data; Used pressure offset of 0.079 to recalculate 'Stream_m_Avg' -> the offset of 0.275 was measured at the new location of the probe, but we want depth at the original location , which is the metal pole in the stream (calculated 0.079 by subtracting 'Lvl_m_Avg' value at 9/8/12 13:15 from "Stream_m_Avg' at 9/8/12 13:00)
2014-01-10 09:45 | 55364 | 12.72 | 2.384 | 0.075 | 0.275 | 0.154 | 0.092 | 0.05029 | 2.455 | 44.69 | 8.4 | Questionable pressure sensor data; Used pressure offset of 0.079 to recalculate 'Stream_m_Avg' -> the offset of 0.275 was measured at the new location of the probe, but we want depth at the original location , which is the metal pole in the stream (calculated 0.079 by subtracting 'Lvl_m_Avg' value at 9/8/12 13:15 from "Stream_m_Avg' at 9/8/12 13:00)
2014-01-10 10:00 | 55365 | 12.81 | 2.406 | 0.074 | 0.275 | 0.153 | 0.092 | 0.050287 | 2.477 | 44.69 | 8.41 | Questionable pressure sensor data; Used pressure offset of 0.079 to recalculate 'Stream_m_Avg' -> the offset of 0.275 was measured at the new location of the probe, but we want depth at the original location , which is the metal pole in the stream (calculated 0.079 by subtracting 'Lvl_m_Avg' value at 9/8/12 13:15 from "Stream_m_Avg' at 9/8/12 13:00)
2014-01-10 10:15 | 55366 | 12.98 | 2.432 | 0.067 | 0.275 | 0.146 | 0.091 | 0.050291 | 2.51 | 44.69 | 8.41 | Questionable pressure sensor data; Used pressure offset of 0.079 to recalculate 'Stream_m_Avg' -> the offset of 0.275 was measured at the new location of the probe, but we want depth at the original location , which is the metal pole in the stream (calculated 0.079 by subtracting 'Lvl_m_Avg' value at 9/8/12 13:15 from "Stream_m_Avg' at 9/8/12 13:00)
2014-01-10 10:30 | 55367 | 13.39 | 2.469 | 0.058 | 0.275 | 0.137 | 0.091 | 0.050331 | 2.552 | 44.62 | 8.4 | Questionable pressure sensor data; Used pressure offset of 0.079 to recalculate 'Stream_m_Avg' -> the offset of 0.275 was measured at the new location of the probe, but we want depth at the original location , which is the metal pole in the stream (calculated 0.079 by subtracting 'Lvl_m_Avg' value at 9/8/12 13:15 from "Stream_m_Avg' at 9/8/12 13:00)
2014-01-10 10:45 | 55368 | 13.67 | 2.513 | 0.051 | 0.275 | 0.13 | 0.091 | 0.050376 | 2.603 | 44.55 | 8.4 | Questionable pressure sensor data; Used pressure offset of 0.079 to recalculate 'Stream_m_Avg' -> the offset of 0.275 was measured at the new location of the probe, but we want depth at the original location , which is the metal pole in the stream (calculated 0.079 by subtracting 'Lvl_m_Avg' value at 9/8/12 13:15 from "Stream_m_Avg' at 9/8/12 13:00)
2014-01-10 11:00 | 55369 | 13.64 | 2.561 | 0.045 | 0.275 | 0.124 | 0.091 | 0.050433 | 2.657 | 44.55 | 8.38 | Questionable pressure sensor data; Used pressure offset of 0.079 to recalculate 'Stream_m_Avg' -> the offset of 0.275 was measured at the new location of the probe, but we want depth at the original location , which is the metal pole in the stream (calculated 0.079 by subtracting 'Lvl_m_Avg' value at 9/8/12 13:15 from "Stream_m_Avg' at 9/8/12 13:00)
2014-01-10 11:15 | 55370 | 13.64 | 2.618 | 0.035 | 0.275 | 0.114 | 0.091 | 0.050513 | 2.727 | 44.48 | 8.38 | Questionable pressure sensor data; Used pressure offset of 0.079 to recalculate 'Stream_m_Avg' -> the offset of 0.275 was measured at the new location of the probe, but we want depth at the original location , which is the metal pole in the stream (calculated 0.079 by subtracting 'Lvl_m_Avg' value at 9/8/12 13:15 from "Stream_m_Avg' at 9/8/12 13:00)
2014-01-10 11:30 | 55371 | 13.61 | 2.688 | 0.022 | 0.275 | 0.101 | 0.091 | 0.050616 | 2.8 | 44.4 | 8.37 | Questionable pressure sensor data; Used pressure offset of 0.079 to recalculate 'Stream_m_Avg' -> the offset of 0.275 was measured at the new location of the probe, but we want depth at the original location , which is the metal pole in the stream (calculated 0.079 by subtracting 'Lvl_m_Avg' value at 9/8/12 13:15 from "Stream_m_Avg' at 9/8/12 13:00)
2014-01-10 11:45 | 55372 | 13.59 | 2.761 | 0.009 | 0.275 | 0.088 | 0.091 | 0.050724 | 2.879 | 44.37 | 8.36 | Questionable pressure sensor data; Used pressure offset of 0.079 to recalculate 'Stream_m_Avg' -> the offset of 0.275 was measured at the new location of the probe, but we want depth at the original location , which is the metal pole in the stream (calculated 0.079 by subtracting 'Lvl_m_Avg' value at 9/8/12 13:15 from "Stream_m_Avg' at 9/8/12 13:00)
2014-01-10 12:00 | 55373 | 13.56 | 2.84 | 0.001 | 0.275 | 0.08 | 0.091 | 0.05084 | 2.954 | 44.34 | 8.34 | Questionable pressure sensor data; Used pressure offset of 0.079 to recalculate 'Stream_m_Avg' -> the offset of 0.275 was measured at the new location of the probe, but we want depth at the original location , which is the metal pole in the stream (calculated 0.079 by subtracting 'Lvl_m_Avg' value at 9/8/12 13:15 from "Stream_m_Avg' at 9/8/12 13:00)
2014-01-10 12:15 | 55374 | 13.54 | 2.916 | -0.005 | 0.275 | 0.074 | 0.091 | 0.05096 | 3.033 | 44.27 | 8.33 | Questionable pressure sensor data; Used pressure offset of 0.079 to recalculate 'Stream_m_Avg' -> the offset of 0.275 was measured at the new location of the probe, but we want depth at the original location , which is the metal pole in the stream (calculated 0.079 by subtracting 'Lvl_m_Avg' value at 9/8/12 13:15 from "Stream_m_Avg' at 9/8/12 13:00)
2014-01-10 12:30 | 55375 | 13.51 | 2.992 | -0.005 | 0.275 | 0.074 | 0.091 | 0.051082 | 3.112 | 44.19 | 8.33 | Questionable pressure sensor data; Used pressure offset of 0.079 to recalculate 'Stream_m_Avg' -> the offset of 0.275 was measured at the new location of the probe, but we want depth at the original location , which is the metal pole in the stream (calculated 0.079 by subtracting 'Lvl_m_Avg' value at 9/8/12 13:15 from "Stream_m_Avg' at 9/8/12 13:00)
2014-01-10 12:45 | 55376 | 13.51 | 3.07 | 0 | 0.275 | 0.079 | 0.091 | 0.051209 | 3.185 | 44.19 | 8.32 | Questionable pressure sensor data; Used pressure offset of 0.079 to recalculate 'Stream_m_Avg' -> the offset of 0.275 was measured at the new location of the probe, but we want depth at the original location , which is the metal pole in the stream (calculated 0.079 by subtracting 'Lvl_m_Avg' value at 9/8/12 13:15 from "Stream_m_Avg' at 9/8/12 13:00)
2014-01-10 13:00 | 55377 | 13.5 | 3.145 | 0.001 | 0.275 | 0.08 | 0.091 | 0.051327 | 3.261 | 44.12 | 8.31 | Questionable pressure sensor data; Used pressure offset of 0.079 to recalculate 'Stream_m_Avg' -> the offset of 0.275 was measured at the new location of the probe, but we want depth at the original location , which is the metal pole in the stream (calculated 0.079 by subtracting 'Lvl_m_Avg' value at 9/8/12 13:15 from "Stream_m_Avg' at 9/8/12 13:00)
2014-01-10 13:15 | 55378 | 13.5 | 3.214 | 0.003 | 0.275 | 0.082 | 0.091 | 0.05142 | 3.322 | 43.98 | 8.29 | Questionable pressure sensor data; Used pressure offset of 0.079 to recalculate 'Stream_m_Avg' -> the offset of 0.275 was measured at the new location of the probe, but we want depth at the original location , which is the metal pole in the stream (calculated 0.079 by subtracting 'Lvl_m_Avg' value at 9/8/12 13:15 from "Stream_m_Avg' at 9/8/12 13:00)
2014-01-10 13:30 | 55379 | 13.49 | 3.269 | 0.003 | 0.275 | 0.082 | 0.091 | 0.05148 | 3.366 | 43.92 | 8.27 | Questionable pressure sensor data; Used pressure offset of 0.079 to recalculate 'Stream_m_Avg' -> the offset of 0.275 was measured at the new location of the probe, but we want depth at the original location , which is the metal pole in the stream (calculated 0.079 by subtracting 'Lvl_m_Avg' value at 9/8/12 13:15 from "Stream_m_Avg' at 9/8/12 13:00)
2014-01-10 13:45 | 55380 | 13.48 | 3.306 | 0.008 | 0.275 | 0.087 | 0.091 | 0.051523 | 3.395 | 43.95 | 8.27 | Questionable pressure sensor data; Used pressure offset of 0.079 to recalculate 'Stream_m_Avg' -> the offset of 0.275 was measured at the new location of the probe, but we want depth at the original location , which is the metal pole in the stream (calculated 0.079 by subtracting 'Lvl_m_Avg' value at 9/8/12 13:15 from "Stream_m_Avg' at 9/8/12 13:00)
2014-01-10 14:00 | 55381 | 13.46 | 3.348 | 0.005 | 0.275 | 0.084 | 0.091 | 0.051603 | 3.449 | 43.85 | 8.26 | Questionable pressure sensor data; Used pressure offset of 0.079 to recalculate 'Stream_m_Avg' -> the offset of 0.275 was measured at the new location of the probe, but we want depth at the original location , which is the metal pole in the stream (calculated 0.079 by subtracting 'Lvl_m_Avg' value at 9/8/12 13:15 from "Stream_m_Avg' at 9/8/12 13:00)
2014-01-10 14:15 | 55382 | 13.44 | 3.399 | 0.002 | 0.275 | 0.081 | 0.091 | 0.051678 | 3.498 | 43.81 | 8.25 | Questionable pressure sensor data; Used pressure offset of 0.079 to recalculate 'Stream_m_Avg' -> the offset of 0.275 was measured at the new location of the probe, but we want depth at the original location , which is the metal pole in the stream (calculated 0.079 by subtracting 'Lvl_m_Avg' value at 9/8/12 13:15 from "Stream_m_Avg' at 9/8/12 13:00)
2014-01-10 14:30 | 55383 | 13.44 | 3.434 | 0.009 | 0.275 | 0.088 | 0.091 | 0.051694 | 3.518 | 43.78 | 8.25 | Questionable pressure sensor data; Used pressure offset of 0.079 to recalculate 'Stream_m_Avg' -> the offset of 0.275 was measured at the new location of the probe, but we want depth at the original location , which is the metal pole in the stream (calculated 0.079 by subtracting 'Lvl_m_Avg' value at 9/8/12 13:15 from "Stream_m_Avg' at 9/8/12 13:00)
2014-01-10 14:45 | 55384 | 13.44 | 3.458 | 0.021 | 0.275 | 0.1 | 0.091 | 0.051716 | 3.539 | 43.78 | 8.25 | Questionable pressure sensor data; Used pressure offset of 0.079 to recalculate 'Stream_m_Avg' -> the offset of 0.275 was measured at the new location of the probe, but we want depth at the original location , which is the metal pole in the stream (calculated 0.079 by subtracting 'Lvl_m_Avg' value at 9/8/12 13:15 from "Stream_m_Avg' at 9/8/12 13:00)
2014-01-10 15:00 | 55385 | 13.43 | 3.484 | 0.035 | 0.275 | 0.114 | 0.091 | 0.051753 | 3.561 | 43.75 | 8.24 | Questionable pressure sensor data; Used pressure offset of 0.079 to recalculate 'Stream_m_Avg' -> the offset of 0.275 was measured at the new location of the probe, but we want depth at the original location , which is the metal pole in the stream (calculated 0.079 by subtracting 'Lvl_m_Avg' value at 9/8/12 13:15 from "Stream_m_Avg' at 9/8/12 13:00)
2014-01-10 15:15 | 55386 | 13.45 | 3.502 | 0.05 | 0.275 | 0.129 | 0.091 | 0.051797 | 3.576 | 43.78 | 8.23 | Questionable pressure sensor data; Used pressure offset of 0.079 to recalculate 'Stream_m_Avg' -> the offset of 0.275 was measured at the new location of the probe, but we want depth at the original location , which is the metal pole in the stream (calculated 0.079 by subtracting 'Lvl_m_Avg' value at 9/8/12 13:15 from "Stream_m_Avg' at 9/8/12 13:00)
2014-01-10 15:30 | 55387 | 13.46 | 3.509 | 0.058 | 0.275 | 0.137 | 0.091 | 0.051807 | 3.57 | 43.78 | 8.24 | Questionable pressure sensor data; Used pressure offset of 0.079 to recalculate 'Stream_m_Avg' -> the offset of 0.275 was measured at the new location of the probe, but we want depth at the original location , which is the metal pole in the stream (calculated 0.079 by subtracting 'Lvl_m_Avg' value at 9/8/12 13:15 from "Stream_m_Avg' at 9/8/12 13:00)
2014-01-10 15:45 | 55388 | 13.46 | 3.505 | 0.066 | 0.275 | 0.145 | 0.091 | 0.051808 | 3.558 | 43.71 | 8.23 | Questionable pressure sensor data; Used pressure offset of 0.079 to recalculate 'Stream_m_Avg' -> the offset of 0.275 was measured at the new location of the probe, but we want depth at the original location , which is the metal pole in the stream (calculated 0.079 by subtracting 'Lvl_m_Avg' value at 9/8/12 13:15 from "Stream_m_Avg' at 9/8/12 13:00)
2014-01-10 16:00 | 55389 | 13.46 | 3.489 | 0.073 | 0.275 | 0.152 | 0.091 | 0.051757 | 3.53 | 43.71 | 8.22 | Questionable pressure sensor data; Used pressure offset of 0.079 to recalculate 'Stream_m_Avg' -> the offset of 0.275 was measured at the new location of the probe, but we want depth at the original location , which is the metal pole in the stream (calculated 0.079 by subtracting 'Lvl_m_Avg' value at 9/8/12 13:15 from "Stream_m_Avg' at 9/8/12 13:00)
2014-01-10 16:15 | 55390 | 13.46 | 3.457 | 0.078 | 0.275 | 0.157 | 0.091 | 0.051735 | 3.502 | 43.65 | 8.23 | Questionable pressure sensor data; Used pressure offset of 0.079 to recalculate 'Stream_m_Avg' -> the offset of 0.275 was measured at the new location of the probe, but we want depth at the original location , which is the metal pole in the stream (calculated 0.079 by subtracting 'Lvl_m_Avg' value at 9/8/12 13:15 from "Stream_m_Avg' at 9/8/12 13:00)
2014-01-10 16:30 | 55391 | 13.14 | 3.44 | 0.087 | 0.275 | 0.166 | 0.091 | 0.051741 | 3.49 | 43.58 | 8.22 | Questionable pressure sensor data; Used pressure offset of 0.079 to recalculate 'Stream_m_Avg' -> the offset of 0.275 was measured at the new location of the probe, but we want depth at the original location , which is the metal pole in the stream (calculated 0.079 by subtracting 'Lvl_m_Avg' value at 9/8/12 13:15 from "Stream_m_Avg' at 9/8/12 13:00)
2014-01-10 16:45 | 55392 | 12.96 | 3.428 | 0.095 | 0.275 | 0.174 | 0.091 | 0.051766 | 3.479 | 43.58 | 8.2 | Questionable pressure sensor data; Used pressure offset of 0.079 to recalculate 'Stream_m_Avg' -> the offset of 0.275 was measured at the new location of the probe, but we want depth at the original location , which is the metal pole in the stream (calculated 0.079 by subtracting 'Lvl_m_Avg' value at 9/8/12 13:15 from "Stream_m_Avg' at 9/8/12 13:00)
2014-01-10 17:00 | 55393 | 12.85 | 3.418 | 0.101 | 0.275 | 0.18 | 0.091 | 0.051794 | 3.471 | 43.51 | 8.19 | Questionable pressure sensor data; Used pressure offset of 0.079 to recalculate 'Stream_m_Avg' -> the offset of 0.275 was measured at the new location of the probe, but we want depth at the original location , which is the metal pole in the stream (calculated 0.079 by subtracting 'Lvl_m_Avg' value at 9/8/12 13:15 from "Stream_m_Avg' at 9/8/12 13:00)
2014-01-10 17:15 | 55394 | 12.79 | 3.399 | 0.11 | 0.275 | 0.189 | 0.091 | 0.051811 | 3.437 | 43.61 | 8.2 | Questionable pressure sensor data; Used pressure offset of 0.079 to recalculate 'Stream_m_Avg' -> the offset of 0.275 was measured at the new location of the probe, but we want depth at the original location , which is the metal pole in the stream (calculated 0.079 by subtracting 'Lvl_m_Avg' value at 9/8/12 13:15 from "Stream_m_Avg' at 9/8/12 13:00)
2014-01-10 17:30 | 55395 | 12.74 | 3.362 | 0.116 | 0.275 | 0.195 | 0.091 | 0.051788 | 3.391 | 43.58 | 8.21 | Questionable pressure sensor data; Used pressure offset of 0.079 to recalculate 'Stream_m_Avg' -> the offset of 0.275 was measured at the new location of the probe, but we want depth at the original location , which is the metal pole in the stream (calculated 0.079 by subtracting 'Lvl_m_Avg' value at 9/8/12 13:15 from "Stream_m_Avg' at 9/8/12 13:00)
2014-01-10 17:45 | 55396 | 12.72 | 3.32 | 0.123 | 0.275 | 0.202 | 0.091 | 0.051746 | 3.354 | 43.59 | 8.21 | Questionable pressure sensor data; Used pressure offset of 0.079 to recalculate 'Stream_m_Avg' -> the offset of 0.275 was measured at the new location of the probe, but we want depth at the original location , which is the metal pole in the stream (calculated 0.079 by subtracting 'Lvl_m_Avg' value at 9/8/12 13:15 from "Stream_m_Avg' at 9/8/12 13:00)
2014-01-10 18:00 | 55397 | 12.69 | 3.291 | 0.127 | 0.275 | 0.206 | 0.091 | 0.051734 | 3.329 | 43.62 | 8.2 | Questionable pressure sensor data; Used pressure offset of 0.079 to recalculate 'Stream_m_Avg' -> the offset of 0.275 was measured at the new location of the probe, but we want depth at the original location , which is the metal pole in the stream (calculated 0.079 by subtracting 'Lvl_m_Avg' value at 9/8/12 13:15 from "Stream_m_Avg' at 9/8/12 13:00)
2014-01-10 18:15 | 55398 | 12.68 | 3.258 | 0.125 | 0.275 | 0.204 | 0.091 | 0.051697 | 3.288 | 43.66 | 8.21 | Questionable pressure sensor data; Used pressure offset of 0.079 to recalculate 'Stream_m_Avg' -> the offset of 0.275 was measured at the new location of the probe, but we want depth at the original location , which is the metal pole in the stream (calculated 0.079 by subtracting 'Lvl_m_Avg' value at 9/8/12 13:15 from "Stream_m_Avg' at 9/8/12 13:00)
2014-01-10 18:30 | 55399 | 12.67 | 3.221 | 0.123 | 0.275 | 0.202 | 0.091 | 0.051642 | 3.249 | 43.69 | 8.22 | Questionable pressure sensor data; Used pressure offset of 0.079 to recalculate 'Stream_m_Avg' -> the offset of 0.275 was measured at the new location of the probe, but we want depth at the original location , which is the metal pole in the stream (calculated 0.079 by subtracting 'Lvl_m_Avg' value at 9/8/12 13:15 from "Stream_m_Avg' at 9/8/12 13:00)
2014-01-10 18:45 | 55400 | 12.67 | 3.191 | 0.124 | 0.275 | 0.203 | 0.091 | 0.051603 | 3.226 | 43.73 | 8.22 | Questionable pressure sensor data; Used pressure offset of 0.079 to recalculate 'Stream_m_Avg' -> the offset of 0.275 was measured at the new location of the probe, but we want depth at the original location , which is the metal pole in the stream (calculated 0.079 by subtracting 'Lvl_m_Avg' value at 9/8/12 13:15 from "Stream_m_Avg' at 9/8/12 13:00)
2014-01-10 19:00 | 55401 | 12.66 | 3.165 | 0.122 | 0.275 | 0.201 | 0.091 | 0.051573 | 3.198 | 43.76 | 8.23 | Questionable pressure sensor data; Used pressure offset of 0.079 to recalculate 'Stream_m_Avg' -> the offset of 0.275 was measured at the new location of the probe, but we want depth at the original location , which is the metal pole in the stream (calculated 0.079 by subtracting 'Lvl_m_Avg' value at 9/8/12 13:15 from "Stream_m_Avg' at 9/8/12 13:00)
2014-01-10 19:15 | 55402 | 12.65 | 3.138 | 0.121 | 0.275 | 0.2 | 0.091 | 0.051545 | 3.18 | 43.73 | 8.23 | Questionable pressure sensor data; Used pressure offset of 0.079 to recalculate 'Stream_m_Avg' -> the offset of 0.275 was measured at the new location of the probe, but we want depth at the original location , which is the metal pole in the stream (calculated 0.079 by subtracting 'Lvl_m_Avg' value at 9/8/12 13:15 from "Stream_m_Avg' at 9/8/12 13:00)
2014-01-10 19:30 | 55403 | 12.64 | 3.122 | 0.121 | 0.275 | 0.2 | 0.091 | 0.0515 | 3.173 | 43.73 | 8.23 | Questionable pressure sensor data; Used pressure offset of 0.079 to recalculate 'Stream_m_Avg' -> the offset of 0.275 was measured at the new location of the probe, but we want depth at the original location , which is the metal pole in the stream (calculated 0.079 by subtracting 'Lvl_m_Avg' value at 9/8/12 13:15 from "Stream_m_Avg' at 9/8/12 13:00)
2014-01-10 19:45 | 55404 | 12.63 | 3.108 | 0.119 | 0.275 | 0.198 | 0.091 | 0.051488 | 3.155 | 43.76 | 8.23 | Questionable pressure sensor data; Used pressure offset of 0.079 to recalculate 'Stream_m_Avg' -> the offset of 0.275 was measured at the new location of the probe, but we want depth at the original location , which is the metal pole in the stream (calculated 0.079 by subtracting 'Lvl_m_Avg' value at 9/8/12 13:15 from "Stream_m_Avg' at 9/8/12 13:00)
2014-01-10 20:00 | 55405 | 12.63 | 3.095 | 0.116 | 0.275 | 0.195 | 0.091 | 0.051477 | 3.142 | 43.8 | 8.23 | Questionable pressure sensor data; Used pressure offset of 0.079 to recalculate 'Stream_m_Avg' -> the offset of 0.275 was measured at the new location of the probe, but we want depth at the original location , which is the metal pole in the stream (calculated 0.079 by subtracting 'Lvl_m_Avg' value at 9/8/12 13:15 from "Stream_m_Avg' at 9/8/12 13:00)
2014-01-10 20:15 | 55406 | 12.63 | 3.081 | 0.115 | 0.275 | 0.194 | 0.091 | 0.051441 | 3.123 | 43.8 | 8.22 | Questionable pressure sensor data; Used pressure offset of 0.079 to recalculate 'Stream_m_Avg' -> the offset of 0.275 was measured at the new location of the probe, but we want depth at the original location , which is the metal pole in the stream (calculated 0.079 by subtracting 'Lvl_m_Avg' value at 9/8/12 13:15 from "Stream_m_Avg' at 9/8/12 13:00)
2014-01-10 20:30 | 55407 | 12.62 | 3.03 | 0.111 | 0.275 | 0.19 | 0.091 | 0.051303 | 3.044 | 43.86 | 8.26 | Questionable pressure sensor data; Used pressure offset of 0.079 to recalculate 'Stream_m_Avg' -> the offset of 0.275 was measured at the new location of the probe, but we want depth at the original location , which is the metal pole in the stream (calculated 0.079 by subtracting 'Lvl_m_Avg' value at 9/8/12 13:15 from "Stream_m_Avg' at 9/8/12 13:00)
2014-01-10 20:45 | 55408 | 12.61 | 3.009 | 0.108 | 0.275 | 0.187 | 0.091 | 0.051344 | 3.074 | 43.86 | 8.25 | Questionable pressure sensor data; Used pressure offset of 0.079 to recalculate 'Stream_m_Avg' -> the offset of 0.275 was measured at the new location of the probe, but we want depth at the original location , which is the metal pole in the stream (calculated 0.079 by subtracting 'Lvl_m_Avg' value at 9/8/12 13:15 from "Stream_m_Avg' at 9/8/12 13:00)
2014-01-10 21:00 | 55409 | 12.61 | 3.022 | 0.106 | 0.275 | 0.185 | 0.091 | 0.051396 | 3.086 | 43.8 | 8.25 | Questionable pressure sensor data; Used pressure offset of 0.079 to recalculate 'Stream_m_Avg' -> the offset of 0.275 was measured at the new location of the probe, but we want depth at the original location , which is the metal pole in the stream (calculated 0.079 by subtracting 'Lvl_m_Avg' value at 9/8/12 13:15 from "Stream_m_Avg' at 9/8/12 13:00)
2014-01-10 21:15 | 55410 | 12.6 | 3.038 | 0.107 | 0.275 | 0.186 | 0.092 | 0.051469 | 3.106 | 43.8 | 8.24 | Questionable pressure sensor data; Used pressure offset of 0.079 to recalculate 'Stream_m_Avg' -> the offset of 0.275 was measured at the new location of the probe, but we want depth at the original location , which is the metal pole in the stream (calculated 0.079 by subtracting 'Lvl_m_Avg' value at 9/8/12 13:15 from "Stream_m_Avg' at 9/8/12 13:00)
2014-01-10 21:30 | 55411 | 12.6 | 3.051 | 0.106 | 0.275 | 0.185 | 0.092 | 0.051523 | 3.116 | 43.8 | 8.24 | Questionable pressure sensor data; Used pressure offset of 0.079 to recalculate 'Stream_m_Avg' -> the offset of 0.275 was measured at the new location of the probe, but we want depth at the original location , which is the metal pole in the stream (calculated 0.079 by subtracting 'Lvl_m_Avg' value at 9/8/12 13:15 from "Stream_m_Avg' at 9/8/12 13:00)
2014-01-10 21:45 | 55412 | 12.59 | 3.061 | 0.105 | 0.275 | 0.184 | 0.092 | 0.051545 | 3.123 | 43.8 | 8.24 | Questionable pressure sensor data; Used pressure offset of 0.079 to recalculate 'Stream_m_Avg' -> the offset of 0.275 was measured at the new location of the probe, but we want depth at the original location , which is the metal pole in the stream (calculated 0.079 by subtracting 'Lvl_m_Avg' value at 9/8/12 13:15 from "Stream_m_Avg' at 9/8/12 13:00)
2014-01-10 22:00 | 55413 | 12.6 | 3.065 | 0.102 | 0.275 | 0.181 | 0.092 | 0.051545 | 3.125 | 43.73 | 8.24 | Questionable pressure sensor data; Used pressure offset of 0.079 to recalculate 'Stream_m_Avg' -> the offset of 0.275 was measured at the new location of the probe, but we want depth at the original location , which is the metal pole in the stream (calculated 0.079 by subtracting 'Lvl_m_Avg' value at 9/8/12 13:15 from "Stream_m_Avg' at 9/8/12 13:00)
2014-01-10 22:15 | 55414 | 12.59 | 3.067 | 0.102 | 0.275 | 0.181 | 0.092 | 0.051542 | 3.122 | 43.73 | 8.23 | Questionable pressure sensor data; Used pressure offset of 0.079 to recalculate 'Stream_m_Avg' -> the offset of 0.275 was measured at the new location of the probe, but we want depth at the original location , which is the metal pole in the stream (calculated 0.079 by subtracting 'Lvl_m_Avg' value at 9/8/12 13:15 from "Stream_m_Avg' at 9/8/12 13:00)
2014-01-10 22:30 | 55415 | 12.59 | 3.067 | 0.099 | 0.275 | 0.178 | 0.092 | 0.051535 | 3.118 | 43.8 | 8.24 | Questionable pressure sensor data; Used pressure offset of 0.079 to recalculate 'Stream_m_Avg' -> the offset of 0.275 was measured at the new location of the probe, but we want depth at the original location , which is the metal pole in the stream (calculated 0.079 by subtracting 'Lvl_m_Avg' value at 9/8/12 13:15 from "Stream_m_Avg' at 9/8/12 13:00)
2014-01-10 22:45 | 55416 | 12.58 | 3.065 | 0.098 | 0.275 | 0.177 | 0.092 | 0.051551 | 3.115 | 43.73 | 8.23 | Questionable pressure sensor data; Used pressure offset of 0.079 to recalculate 'Stream_m_Avg' -> the offset of 0.275 was measured at the new location of the probe, but we want depth at the original location , which is the metal pole in the stream (calculated 0.079 by subtracting 'Lvl_m_Avg' value at 9/8/12 13:15 from "Stream_m_Avg' at 9/8/12 13:00)
2014-01-10 23:00 | 55417 | 12.58 | 3.058 | 0.095 | 0.275 | 0.174 | 0.092 | 0.051564 | 3.105 | 43.8 | 8.24 | Questionable pressure sensor data; Used pressure offset of 0.079 to recalculate 'Stream_m_Avg' -> the offset of 0.275 was measured at the new location of the probe, but we want depth at the original location , which is the metal pole in the stream (calculated 0.079 by subtracting 'Lvl_m_Avg' value at 9/8/12 13:15 from "Stream_m_Avg' at 9/8/12 13:00)
2014-01-10 23:15 | 55418 | 12.57 | 3.051 | 0.093 | 0.275 | 0.172 | 0.092 | 0.051594 | 3.107 | 43.73 | 8.23 | Questionable pressure sensor data; Used pressure offset of 0.079 to recalculate 'Stream_m_Avg' -> the offset of 0.275 was measured at the new location of the probe, but we want depth at the original location , which is the metal pole in the stream (calculated 0.079 by subtracting 'Lvl_m_Avg' value at 9/8/12 13:15 from "Stream_m_Avg' at 9/8/12 13:00)
2014-01-10 23:30 | 55419 | 12.57 | 3.053 | 0.092 | 0.275 | 0.171 | 0.092 | 0.051622 | 3.11 | 43.73 | 8.23 | Questionable pressure sensor data; Used pressure offset of 0.079 to recalculate 'Stream_m_Avg' -> the offset of 0.275 was measured at the new location of the probe, but we want depth at the original location , which is the metal pole in the stream (calculated 0.079 by subtracting 'Lvl_m_Avg' value at 9/8/12 13:15 from "Stream_m_Avg' at 9/8/12 13:00)
2014-01-10 23:45 | 55420 | 12.56 | 3.055 | 0.091 | 0.275 | 0.17 | 0.092 | 0.051648 | 3.109 | 43.73 | 8.23 | Questionable pressure sensor data; Used pressure offset of 0.079 to recalculate 'Stream_m_Avg' -> the offset of 0.275 was measured at the new location of the probe, but we want depth at the original location , which is the metal pole in the stream (calculated 0.079 by subtracting 'Lvl_m_Avg' value at 9/8/12 13:15 from "Stream_m_Avg' at 9/8/12 13:00)
2014-01-11 | 55421 | 12.56 | 3.058 | 0.09 | 0.275 | 0.169 | 0.092 | 0.051671 | 3.113 | 43.73 | 8.23 | Questionable pressure sensor data; Used pressure offset of 0.079 to recalculate 'Stream_m_Avg' -> the offset of 0.275 was measured at the new location of the probe, but we want depth at the original location , which is the metal pole in the stream (calculated 0.079 by subtracting 'Lvl_m_Avg' value at 9/8/12 13:15 from "Stream_m_Avg' at 9/8/12 13:00)
2014-01-11 00:15 | 55422 | 12.57 | 3.057 | 0.089 | 0.275 | 0.168 | 0.092 | 0.051684 | 3.112 | 43.73 | 8.23 | Questionable pressure sensor data; Used pressure offset of 0.079 to recalculate 'Stream_m_Avg' -> the offset of 0.275 was measured at the new location of the probe, but we want depth at the original location , which is the metal pole in the stream (calculated 0.079 by subtracting 'Lvl_m_Avg' value at 9/8/12 13:15 from "Stream_m_Avg' at 9/8/12 13:00)
2014-01-11 00:30 | 55423 | 12.54 | 3.053 | 0.088 | 0.275 | 0.167 | 0.092 | 0.05169 | 3.111 | 43.73 | 8.23 | Questionable pressure sensor data; Used pressure offset of 0.079 to recalculate 'Stream_m_Avg' -> the offset of 0.275 was measured at the new location of the probe, but we want depth at the original location , which is the metal pole in the stream (calculated 0.079 by subtracting 'Lvl_m_Avg' value at 9/8/12 13:15 from "Stream_m_Avg' at 9/8/12 13:00)
2014-01-11 00:45 | 55424 | 12.56 | 3.053 | 0.087 | 0.275 | 0.166 | 0.092 | 0.051708 | 3.112 | 43.73 | 8.23 | Questionable pressure sensor data; Used pressure offset of 0.079 to recalculate 'Stream_m_Avg' -> the offset of 0.275 was measured at the new location of the probe, but we want depth at the original location , which is the metal pole in the stream (calculated 0.079 by subtracting 'Lvl_m_Avg' value at 9/8/12 13:15 from "Stream_m_Avg' at 9/8/12 13:00)
2014-01-11 01:00 | 55425 | 12.55 | 3.056 | 0.085 | 0.275 | 0.164 | 0.092 | 0.05172 | 3.114 | 43.73 | 8.23 | Questionable pressure sensor data; Used pressure offset of 0.079 to recalculate 'Stream_m_Avg' -> the offset of 0.275 was measured at the new location of the probe, but we want depth at the original location , which is the metal pole in the stream (calculated 0.079 by subtracting 'Lvl_m_Avg' value at 9/8/12 13:15 from "Stream_m_Avg' at 9/8/12 13:00)
2014-01-11 01:15 | 55426 | 12.55 | 3.05 | 0.084 | 0.275 | 0.163 | 0.092 | 0.051706 | 3.1 | 43.73 | 8.23 | Questionable pressure sensor data; Used pressure offset of 0.079 to recalculate 'Stream_m_Avg' -> the offset of 0.275 was measured at the new location of the probe, but we want depth at the original location , which is the metal pole in the stream (calculated 0.079 by subtracting 'Lvl_m_Avg' value at 9/8/12 13:15 from "Stream_m_Avg' at 9/8/12 13:00)
2014-01-11 01:30 | 55427 | 12.54 | 3.047 | 0.083 | 0.275 | 0.162 | 0.092 | 0.051723 | 3.107 | 43.73 | 8.23 | Questionable pressure sensor data; Used pressure offset of 0.079 to recalculate 'Stream_m_Avg' -> the offset of 0.275 was measured at the new location of the probe, but we want depth at the original location , which is the metal pole in the stream (calculated 0.079 by subtracting 'Lvl_m_Avg' value at 9/8/12 13:15 from "Stream_m_Avg' at 9/8/12 13:00)
2014-01-11 01:45 | 55428 | 12.54 | 3.049 | 0.084 | 0.275 | 0.163 | 0.092 | 0.051739 | 3.104 | 43.73 | 8.23 | Questionable pressure sensor data; Used pressure offset of 0.079 to recalculate 'Stream_m_Avg' -> the offset of 0.275 was measured at the new location of the probe, but we want depth at the original location , which is the metal pole in the stream (calculated 0.079 by subtracting 'Lvl_m_Avg' value at 9/8/12 13:15 from "Stream_m_Avg' at 9/8/12 13:00)
2014-01-11 02:00 | 55429 | 12.54 | 3.054 | 0.082 | 0.275 | 0.161 | 0.092 | 0.051754 | 3.11 | 43.73 | 8.23 | Questionable pressure sensor data; Used pressure offset of 0.079 to recalculate 'Stream_m_Avg' -> the offset of 0.275 was measured at the new location of the probe, but we want depth at the original location , which is the metal pole in the stream (calculated 0.079 by subtracting 'Lvl_m_Avg' value at 9/8/12 13:15 from "Stream_m_Avg' at 9/8/12 13:00)
2014-01-11 02:15 | 55430 | 12.53 | 3.057 | 0.081 | 0.275 | 0.16 | 0.092 | 0.051759 | 3.112 | 43.73 | 8.23 | Questionable pressure sensor data; Used pressure offset of 0.079 to recalculate 'Stream_m_Avg' -> the offset of 0.275 was measured at the new location of the probe, but we want depth at the original location , which is the metal pole in the stream (calculated 0.079 by subtracting 'Lvl_m_Avg' value at 9/8/12 13:15 from "Stream_m_Avg' at 9/8/12 13:00)
2014-01-11 02:30 | 55431 | 12.53 | 3.055 | 0.081 | 0.275 | 0.16 | 0.092 | 0.051759 | 3.107 | 43.73 | 8.23 | Questionable pressure sensor data; Used pressure offset of 0.079 to recalculate 'Stream_m_Avg' -> the offset of 0.275 was measured at the new location of the probe, but we want depth at the original location , which is the metal pole in the stream (calculated 0.079 by subtracting 'Lvl_m_Avg' value at 9/8/12 13:15 from "Stream_m_Avg' at 9/8/12 13:00)
2014-01-11 02:45 | 55432 | 12.53 | 3.055 | 0.083 | 0.275 | 0.162 | 0.092 | 0.051759 | 3.112 | 43.73 | 8.23 | Questionable pressure sensor data; Used pressure offset of 0.079 to recalculate 'Stream_m_Avg' -> the offset of 0.275 was measured at the new location of the probe, but we want depth at the original location , which is the metal pole in the stream (calculated 0.079 by subtracting 'Lvl_m_Avg' value at 9/8/12 13:15 from "Stream_m_Avg' at 9/8/12 13:00)
2014-01-11 03:00 | 55433 | 12.53 | 3.057 | 0.084 | 0.275 | 0.163 | 0.092 | 0.051759 | 3.113 | 43.69 | 8.22 | Questionable pressure sensor data; Used pressure offset of 0.079 to recalculate 'Stream_m_Avg' -> the offset of 0.275 was measured at the new location of the probe, but we want depth at the original location , which is the metal pole in the stream (calculated 0.079 by subtracting 'Lvl_m_Avg' value at 9/8/12 13:15 from "Stream_m_Avg' at 9/8/12 13:00)
2014-01-11 03:15 | 55434 | 12.52 | 3.059 | 0.081 | 0.275 | 0.16 | 0.092 | 0.051772 | 3.111 | 43.59 | 8.22 | Questionable pressure sensor data; Used pressure offset of 0.079 to recalculate 'Stream_m_Avg' -> the offset of 0.275 was measured at the new location of the probe, but we want depth at the original location , which is the metal pole in the stream (calculated 0.079 by subtracting 'Lvl_m_Avg' value at 9/8/12 13:15 from "Stream_m_Avg' at 9/8/12 13:00)
2014-01-11 03:30 | 55435 | 12.52 | 3.057 | 0.079 | 0.275 | 0.158 | 0.092 | 0.051785 | 3.112 | 43.66 | 8.22 | Questionable pressure sensor data; Used pressure offset of 0.079 to recalculate 'Stream_m_Avg' -> the offset of 0.275 was measured at the new location of the probe, but we want depth at the original location , which is the metal pole in the stream (calculated 0.079 by subtracting 'Lvl_m_Avg' value at 9/8/12 13:15 from "Stream_m_Avg' at 9/8/12 13:00)
2014-01-11 03:45 | 55436 | 12.52 | 3.059 | 0.078 | 0.275 | 0.157 | 0.092 | 0.051803 | 3.12 | 43.63 | 8.21 | Questionable pressure sensor data; Used pressure offset of 0.079 to recalculate 'Stream_m_Avg' -> the offset of 0.275 was measured at the new location of the probe, but we want depth at the original location , which is the metal pole in the stream (calculated 0.079 by subtracting 'Lvl_m_Avg' value at 9/8/12 13:15 from "Stream_m_Avg' at 9/8/12 13:00)
2014-01-11 04:00 | 55437 | 12.52 | 3.062 | 0.079 | 0.275 | 0.158 | 0.092 | 0.051798 | 3.119 | 43.66 | 8.21 | Questionable pressure sensor data; Used pressure offset of 0.079 to recalculate 'Stream_m_Avg' -> the offset of 0.275 was measured at the new location of the probe, but we want depth at the original location , which is the metal pole in the stream (calculated 0.079 by subtracting 'Lvl_m_Avg' value at 9/8/12 13:15 from "Stream_m_Avg' at 9/8/12 13:00)
2014-01-11 04:15 | 55438 | 12.52 | 3.062 | 0.078 | 0.275 | 0.157 | 0.092 | 0.051801 | 3.122 | 43.66 | 8.21 | Questionable pressure sensor data; Used pressure offset of 0.079 to recalculate 'Stream_m_Avg' -> the offset of 0.275 was measured at the new location of the probe, but we want depth at the original location , which is the metal pole in the stream (calculated 0.079 by subtracting 'Lvl_m_Avg' value at 9/8/12 13:15 from "Stream_m_Avg' at 9/8/12 13:00)
2014-01-11 04:30 | 55439 | 12.51 | 3.061 | 0.077 | 0.275 | 0.156 | 0.092 | 0.051803 | 3.119 | 43.59 | 8.22 | Questionable pressure sensor data; Used pressure offset of 0.079 to recalculate 'Stream_m_Avg' -> the offset of 0.275 was measured at the new location of the probe, but we want depth at the original location , which is the metal pole in the stream (calculated 0.079 by subtracting 'Lvl_m_Avg' value at 9/8/12 13:15 from "Stream_m_Avg' at 9/8/12 13:00)
2014-01-11 04:45 | 55440 | 12.51 | 3.061 | 0.077 | 0.275 | 0.156 | 0.092 | 0.051796 | 3.116 | 43.66 | 8.22 | Questionable pressure sensor data; Used pressure offset of 0.079 to recalculate 'Stream_m_Avg' -> the offset of 0.275 was measured at the new location of the probe, but we want depth at the original location , which is the metal pole in the stream (calculated 0.079 by subtracting 'Lvl_m_Avg' value at 9/8/12 13:15 from "Stream_m_Avg' at 9/8/12 13:00)
2014-01-11 05:00 | 55441 | 12.51 | 3.063 | 0.075 | 0.275 | 0.154 | 0.092 | 0.051804 | 3.123 | 43.66 | 8.22 | Questionable pressure sensor data; Used pressure offset of 0.079 to recalculate 'Stream_m_Avg' -> the offset of 0.275 was measured at the new location of the probe, but we want depth at the original location , which is the metal pole in the stream (calculated 0.079 by subtracting 'Lvl_m_Avg' value at 9/8/12 13:15 from "Stream_m_Avg' at 9/8/12 13:00)
2014-01-11 05:15 | 55442 | 12.5 | 3.067 | 0.074 | 0.275 | 0.153 | 0.092 | 0.051807 | 3.122 | 43.66 | 8.22 | Questionable pressure sensor data; Used pressure offset of 0.079 to recalculate 'Stream_m_Avg' -> the offset of 0.275 was measured at the new location of the probe, but we want depth at the original location , which is the metal pole in the stream (calculated 0.079 by subtracting 'Lvl_m_Avg' value at 9/8/12 13:15 from "Stream_m_Avg' at 9/8/12 13:00)
2014-01-11 05:30 | 55443 | 12.5 | 3.069 | 0.072 | 0.275 | 0.151 | 0.092 | 0.051823 | 3.125 | 43.66 | 8.22 | Questionable pressure sensor data; Used pressure offset of 0.079 to recalculate 'Stream_m_Avg' -> the offset of 0.275 was measured at the new location of the probe, but we want depth at the original location , which is the metal pole in the stream (calculated 0.079 by subtracting 'Lvl_m_Avg' value at 9/8/12 13:15 from "Stream_m_Avg' at 9/8/12 13:00)
2014-01-11 05:45 | 55444 | 12.5 | 3.07 | 0.071 | 0.275 | 0.15 | 0.092 | 0.051835 | 3.129 | 43.66 | 8.21 | Questionable pressure sensor data; Used pressure offset of 0.079 to recalculate 'Stream_m_Avg' -> the offset of 0.275 was measured at the new location of the probe, but we want depth at the original location , which is the metal pole in the stream (calculated 0.079 by subtracting 'Lvl_m_Avg' value at 9/8/12 13:15 from "Stream_m_Avg' at 9/8/12 13:00)
2014-01-11 06:00 | 55445 | 12.49 | 3.072 | 0.068 | 0.275 | 0.147 | 0.092 | 0.051839 | 3.131 | 43.66 | 8.22 | Questionable pressure sensor data; Used pressure offset of 0.079 to recalculate 'Stream_m_Avg' -> the offset of 0.275 was measured at the new location of the probe, but we want depth at the original location , which is the metal pole in the stream (calculated 0.079 by subtracting 'Lvl_m_Avg' value at 9/8/12 13:15 from "Stream_m_Avg' at 9/8/12 13:00)
2014-01-11 06:15 | 55446 | 12.49 | 3.073 | 0.066 | 0.275 | 0.145 | 0.092 | 0.051829 | 3.137 | 43.59 | 8.21 | Questionable pressure sensor data; Used pressure offset of 0.079 to recalculate 'Stream_m_Avg' -> the offset of 0.275 was measured at the new location of the probe, but we want depth at the original location , which is the metal pole in the stream (calculated 0.079 by subtracting 'Lvl_m_Avg' value at 9/8/12 13:15 from "Stream_m_Avg' at 9/8/12 13:00)
2014-01-11 06:30 | 55447 | 12.49 | 3.082 | 0.064 | 0.275 | 0.143 | 0.092 | 0.051855 | 3.141 | 43.46 | 8.2 | Questionable pressure sensor data; Used pressure offset of 0.079 to recalculate 'Stream_m_Avg' -> the offset of 0.275 was measured at the new location of the probe, but we want depth at the original location , which is the metal pole in the stream (calculated 0.079 by subtracting 'Lvl_m_Avg' value at 9/8/12 13:15 from "Stream_m_Avg' at 9/8/12 13:00)
2014-01-11 06:45 | 55448 | 12.49 | 3.045 | 0.063 | 0.275 | 0.142 | 0.092 | 0.051715 | 3.061 | 43.66 | 8.22 | Questionable pressure sensor data; Used pressure offset of 0.079 to recalculate 'Stream_m_Avg' -> the offset of 0.275 was measured at the new location of the probe, but we want depth at the original location , which is the metal pole in the stream (calculated 0.079 by subtracting 'Lvl_m_Avg' value at 9/8/12 13:15 from "Stream_m_Avg' at 9/8/12 13:00)
2014-01-11 07:00 | 55449 | 12.49 | 3.008 | 0.061 | 0.275 | 0.14 | 0.092 | 0.051677 | 3.062 | 43.66 | 8.22 | Questionable pressure sensor data; Used pressure offset of 0.079 to recalculate 'Stream_m_Avg' -> the offset of 0.275 was measured at the new location of the probe, but we want depth at the original location , which is the metal pole in the stream (calculated 0.079 by subtracting 'Lvl_m_Avg' value at 9/8/12 13:15 from "Stream_m_Avg' at 9/8/12 13:00)
2014-01-11 07:15 | 55450 | 12.49 | 3.031 | 0.061 | 0.275 | 0.14 | 0.092 | 0.051764 | 3.106 | 43.59 | 8.21 | Questionable pressure sensor data; Used pressure offset of 0.079 to recalculate 'Stream_m_Avg' -> the offset of 0.275 was measured at the new location of the probe, but we want depth at the original location , which is the metal pole in the stream (calculated 0.079 by subtracting 'Lvl_m_Avg' value at 9/8/12 13:15 from "Stream_m_Avg' at 9/8/12 13:00)
2014-01-11 07:30 | 55451 | 12.48 | 3.057 | 0.061 | 0.275 | 0.14 | 0.092 | 0.05182 | 3.129 | 43.53 | 8.19 | Questionable pressure sensor data; Used pressure offset of 0.079 to recalculate 'Stream_m_Avg' -> the offset of 0.275 was measured at the new location of the probe, but we want depth at the original location , which is the metal pole in the stream (calculated 0.079 by subtracting 'Lvl_m_Avg' value at 9/8/12 13:15 from "Stream_m_Avg' at 9/8/12 13:00)
2014-01-11 07:45 | 55452 | 12.48 | 3.074 | 0.057 | 0.275 | 0.136 | 0.092 | 0.051845 | 3.139 | 43.53 | 8.19 | Questionable pressure sensor data; Used pressure offset of 0.079 to recalculate 'Stream_m_Avg' -> the offset of 0.275 was measured at the new location of the probe, but we want depth at the original location , which is the metal pole in the stream (calculated 0.079 by subtracting 'Lvl_m_Avg' value at 9/8/12 13:15 from "Stream_m_Avg' at 9/8/12 13:00)
2014-01-11 08:00 | 55453 | 12.48 | 3.078 | 0.056 | 0.275 | 0.135 | 0.092 | 0.051859 | 3.136 | 43.46 | 8.19 | Questionable pressure sensor data; Used pressure offset of 0.079 to recalculate 'Stream_m_Avg' -> the offset of 0.275 was measured at the new location of the probe, but we want depth at the original location , which is the metal pole in the stream (calculated 0.079 by subtracting 'Lvl_m_Avg' value at 9/8/12 13:15 from "Stream_m_Avg' at 9/8/12 13:00)
2014-01-11 08:15 | 55454 | 12.48 | 3.08 | 0.055 | 0.275 | 0.134 | 0.092 | 0.051859 | 3.144 | 43.46 | 8.18 | Questionable pressure sensor data; Used pressure offset of 0.079 to recalculate 'Stream_m_Avg' -> the offset of 0.275 was measured at the new location of the probe, but we want depth at the original location , which is the metal pole in the stream (calculated 0.079 by subtracting 'Lvl_m_Avg' value at 9/8/12 13:15 from "Stream_m_Avg' at 9/8/12 13:00)
2014-01-11 08:30 | 55455 | 12.48 | 3.086 | 0.052 | 0.275 | 0.131 | 0.092 | 0.051868 | 3.147 | 43.32 | 8.17 | Questionable pressure sensor data; Used pressure offset of 0.079 to recalculate 'Stream_m_Avg' -> the offset of 0.275 was measured at the new location of the probe, but we want depth at the original location , which is the metal pole in the stream (calculated 0.079 by subtracting 'Lvl_m_Avg' value at 9/8/12 13:15 from "Stream_m_Avg' at 9/8/12 13:00)
2014-01-11 08:45 | 55456 | 12.49 | 3.095 | 0.05 | 0.275 | 0.129 | 0.092 | 0.051921 | 3.165 | 43.32 | 8.15 | Questionable pressure sensor data; Used pressure offset of 0.079 to recalculate 'Stream_m_Avg' -> the offset of 0.275 was measured at the new location of the probe, but we want depth at the original location , which is the metal pole in the stream (calculated 0.079 by subtracting 'Lvl_m_Avg' value at 9/8/12 13:15 from "Stream_m_Avg' at 9/8/12 13:00)
2014-01-11 09:00 | 55457 | 12.56 | 3.105 | 0.05 | 0.275 | 0.129 | 0.092 | 0.051931 | 3.166 | 43.39 | 8.16 | Questionable pressure sensor data; Used pressure offset of 0.079 to recalculate 'Stream_m_Avg' -> the offset of 0.275 was measured at the new location of the probe, but we want depth at the original location , which is the metal pole in the stream (calculated 0.079 by subtracting 'Lvl_m_Avg' value at 9/8/12 13:15 from "Stream_m_Avg' at 9/8/12 13:00)
2014-01-11 09:15 | 55458 | 12.59 | 3.116 | 0.048 | 0.275 | 0.127 | 0.092 | 0.051928 | 3.179 | 43.46 | 8.17 | Questionable pressure sensor data; Used pressure offset of 0.079 to recalculate 'Stream_m_Avg' -> the offset of 0.275 was measured at the new location of the probe, but we want depth at the original location , which is the metal pole in the stream (calculated 0.079 by subtracting 'Lvl_m_Avg' value at 9/8/12 13:15 from "Stream_m_Avg' at 9/8/12 13:00)
2014-01-11 09:30 | 55459 | 12.75 | 3.132 | 0.045 | 0.275 | 0.124 | 0.092 | 0.051933 | 3.2 | 43.63 | 8.19 | Questionable pressure sensor data; Used pressure offset of 0.079 to recalculate 'Stream_m_Avg' -> the offset of 0.275 was measured at the new location of the probe, but we want depth at the original location , which is the metal pole in the stream (calculated 0.079 by subtracting 'Lvl_m_Avg' value at 9/8/12 13:15 from "Stream_m_Avg' at 9/8/12 13:00)
2014-01-11 09:45 | 55460 | 12.91 | 3.157 | 0.043 | 0.275 | 0.122 | 0.092 | 0.051913 | 3.225 | 43.73 | 8.22 | Questionable pressure sensor data; Used pressure offset of 0.079 to recalculate 'Stream_m_Avg' -> the offset of 0.275 was measured at the new location of the probe, but we want depth at the original location , which is the metal pole in the stream (calculated 0.079 by subtracting 'Lvl_m_Avg' value at 9/8/12 13:15 from "Stream_m_Avg' at 9/8/12 13:00)
2014-01-11 10:00 | 55461 | 12.96 | 3.187 | 0.042 | 0.275 | 0.121 | 0.092 | 0.051916 | 3.258 | 43.66 | 8.22 | Questionable pressure sensor data; Used pressure offset of 0.079 to recalculate 'Stream_m_Avg' -> the offset of 0.275 was measured at the new location of the probe, but we want depth at the original location , which is the metal pole in the stream (calculated 0.079 by subtracting 'Lvl_m_Avg' value at 9/8/12 13:15 from "Stream_m_Avg' at 9/8/12 13:00)
2014-01-11 10:15 | 55462 | 13.06 | 3.218 | 0.041 | 0.275 | 0.12 | 0.092 | 0.051922 | 3.292 | 43.59 | 8.21 | Questionable pressure sensor data; Used pressure offset of 0.079 to recalculate 'Stream_m_Avg' -> the offset of 0.275 was measured at the new location of the probe, but we want depth at the original location , which is the metal pole in the stream (calculated 0.079 by subtracting 'Lvl_m_Avg' value at 9/8/12 13:15 from "Stream_m_Avg' at 9/8/12 13:00)
2014-01-11 10:30 | 55463 | 13.18 | 3.252 | 0.041 | 0.275 | 0.12 | 0.092 | 0.051956 | 3.326 | 43.49 | 8.19 | Questionable pressure sensor data; Used pressure offset of 0.079 to recalculate 'Stream_m_Avg' -> the offset of 0.275 was measured at the new location of the probe, but we want depth at the original location , which is the metal pole in the stream (calculated 0.079 by subtracting 'Lvl_m_Avg' value at 9/8/12 13:15 from "Stream_m_Avg' at 9/8/12 13:00)
2014-01-11 10:45 | 55464 | 13.18 | 3.287 | 0.043 | 0.275 | 0.122 | 0.092 | 0.051987 | 3.361 | 43.46 | 8.18 | Questionable pressure sensor data; Used pressure offset of 0.079 to recalculate 'Stream_m_Avg' -> the offset of 0.275 was measured at the new location of the probe, but we want depth at the original location , which is the metal pole in the stream (calculated 0.079 by subtracting 'Lvl_m_Avg' value at 9/8/12 13:15 from "Stream_m_Avg' at 9/8/12 13:00)
2014-01-11 11:00 | 55465 | 13.2 | 3.321 | 0.045 | 0.275 | 0.124 | 0.092 | 0.052017 | 3.4 | 43.46 | 8.18 | Questionable pressure sensor data; Used pressure offset of 0.079 to recalculate 'Stream_m_Avg' -> the offset of 0.275 was measured at the new location of the probe, but we want depth at the original location , which is the metal pole in the stream (calculated 0.079 by subtracting 'Lvl_m_Avg' value at 9/8/12 13:15 from "Stream_m_Avg' at 9/8/12 13:00)
2014-01-11 11:15 | 55466 | 13.31 | 3.352 | 0.044 | 0.275 | 0.123 | 0.092 | 0.052042 | 3.433 | 43.32 | 8.16 | Questionable pressure sensor data; Used pressure offset of 0.079 to recalculate 'Stream_m_Avg' -> the offset of 0.275 was measured at the new location of the probe, but we want depth at the original location , which is the metal pole in the stream (calculated 0.079 by subtracting 'Lvl_m_Avg' value at 9/8/12 13:15 from "Stream_m_Avg' at 9/8/12 13:00)
2014-01-11 11:30 | 55467 | 13.26 | 3.381 | 0.044 | 0.275 | 0.123 | 0.091 | 0.05205 | 3.456 | 43.39 | 8.16 | Questionable pressure sensor data; Used pressure offset of 0.079 to recalculate 'Stream_m_Avg' -> the offset of 0.275 was measured at the new location of the probe, but we want depth at the original location , which is the metal pole in the stream (calculated 0.079 by subtracting 'Lvl_m_Avg' value at 9/8/12 13:15 from "Stream_m_Avg' at 9/8/12 13:00)
2014-01-11 11:45 | 55468 | 13.32 | 3.406 | 0.045 | 0.275 | 0.124 | 0.091 | 0.052058 | 3.475 | 43.25 | 8.15 | Questionable pressure sensor data; Used pressure offset of 0.079 to recalculate 'Stream_m_Avg' -> the offset of 0.275 was measured at the new location of the probe, but we want depth at the original location , which is the metal pole in the stream (calculated 0.079 by subtracting 'Lvl_m_Avg' value at 9/8/12 13:15 from "Stream_m_Avg' at 9/8/12 13:00)
2014-01-11 12:00 | 55469 | 13.23 | 3.428 | 0.046 | 0.275 | 0.125 | 0.091 | 0.052071 | 3.499 | 43.25 | 8.14 | Questionable pressure sensor data; Used pressure offset of 0.079 to recalculate 'Stream_m_Avg' -> the offset of 0.275 was measured at the new location of the probe, but we want depth at the original location , which is the metal pole in the stream (calculated 0.079 by subtracting 'Lvl_m_Avg' value at 9/8/12 13:15 from "Stream_m_Avg' at 9/8/12 13:00)
2014-01-11 12:15 | 55470 | 13.19 | 3.443 | 0.048 | 0.275 | 0.127 | 0.091 | 0.052072 | 3.511 | 43.22 | 8.14 | Questionable pressure sensor data; Used pressure offset of 0.079 to recalculate 'Stream_m_Avg' -> the offset of 0.275 was measured at the new location of the probe, but we want depth at the original location , which is the metal pole in the stream (calculated 0.079 by subtracting 'Lvl_m_Avg' value at 9/8/12 13:15 from "Stream_m_Avg' at 9/8/12 13:00)
2014-01-11 12:30 | 55471 | 13.16 | 3.454 | 0.05 | 0.275 | 0.129 | 0.091 | 0.052077 | 3.522 | 43.19 | 8.13 | Questionable pressure sensor data; Used pressure offset of 0.079 to recalculate 'Stream_m_Avg' -> the offset of 0.275 was measured at the new location of the probe, but we want depth at the original location , which is the metal pole in the stream (calculated 0.079 by subtracting 'Lvl_m_Avg' value at 9/8/12 13:15 from "Stream_m_Avg' at 9/8/12 13:00)
2014-01-11 12:45 | 55472 | 13.12 | 3.455 | 0.052 | 0.275 | 0.131 | 0.091 | 0.052044 | 3.502 | 43.32 | 8.13 | Questionable pressure sensor data; Used pressure offset of 0.079 to recalculate 'Stream_m_Avg' -> the offset of 0.275 was measured at the new location of the probe, but we want depth at the original location , which is the metal pole in the stream (calculated 0.079 by subtracting 'Lvl_m_Avg' value at 9/8/12 13:15 from "Stream_m_Avg' at 9/8/12 13:00)
2014-01-11 13:00 | 55473 | 13.08 | 3.431 | 0.051 | 0.275 | 0.13 | 0.091 | 0.051976 | 3.488 | 43.19 | 8.14 | Questionable pressure sensor data; Used pressure offset of 0.079 to recalculate 'Stream_m_Avg' -> the offset of 0.275 was measured at the new location of the probe, but we want depth at the original location , which is the metal pole in the stream (calculated 0.079 by subtracting 'Lvl_m_Avg' value at 9/8/12 13:15 from "Stream_m_Avg' at 9/8/12 13:00)
2014-01-11 13:15 | 55474 | 13.11 | 3.45 | 0.053 | 0.275 | 0.132 | 0.091 | 0.052003 | 3.517 | 43.19 | 8.13 | Questionable pressure sensor data; Used pressure offset of 0.079 to recalculate 'Stream_m_Avg' -> the offset of 0.275 was measured at the new location of the probe, but we want depth at the original location , which is the metal pole in the stream (calculated 0.079 by subtracting 'Lvl_m_Avg' value at 9/8/12 13:15 from "Stream_m_Avg' at 9/8/12 13:00)
2014-01-11 13:30 | 55475 | 13.11 | 3.471 | 0.052 | 0.275 | 0.131 | 0.091 | 0.052011 | 3.54 | 43.22 | 8.13 | Questionable pressure sensor data; Used pressure offset of 0.079 to recalculate 'Stream_m_Avg' -> the offset of 0.275 was measured at the new location of the probe, but we want depth at the original location , which is the metal pole in the stream (calculated 0.079 by subtracting 'Lvl_m_Avg' value at 9/8/12 13:15 from "Stream_m_Avg' at 9/8/12 13:00)
2014-01-11 13:45 | 55476 | 13.61 | 3.489 | 0.047 | 0.275 | 0.126 | 0.091 | 0.052035 | 3.563 | 43.19 | 8.13 | Questionable pressure sensor data; Used pressure offset of 0.079 to recalculate 'Stream_m_Avg' -> the offset of 0.275 was measured at the new location of the probe, but we want depth at the original location , which is the metal pole in the stream (calculated 0.079 by subtracting 'Lvl_m_Avg' value at 9/8/12 13:15 from "Stream_m_Avg' at 9/8/12 13:00)
2014-01-11 14:00 | 55477 | 13.48 | 3.51 | 0.044 | 0.275 | 0.123 | 0.091 | 0.052048 | 3.583 | 43.19 | 8.13 | Questionable pressure sensor data; Used pressure offset of 0.079 to recalculate 'Stream_m_Avg' -> the offset of 0.275 was measured at the new location of the probe, but we want depth at the original location , which is the metal pole in the stream (calculated 0.079 by subtracting 'Lvl_m_Avg' value at 9/8/12 13:15 from "Stream_m_Avg' at 9/8/12 13:00)
2014-01-11 14:15 | 55478 | 13.33 | 3.531 | 0.044 | 0.275 | 0.123 | 0.091 | 0.052094 | 3.603 | 43.12 | 8.12 | Questionable pressure sensor data; Used pressure offset of 0.079 to recalculate 'Stream_m_Avg' -> the offset of 0.275 was measured at the new location of the probe, but we want depth at the original location , which is the metal pole in the stream (calculated 0.079 by subtracting 'Lvl_m_Avg' value at 9/8/12 13:15 from "Stream_m_Avg' at 9/8/12 13:00)
2014-01-11 14:30 | 55479 | 13.06 | 3.55 | 0.05 | 0.275 | 0.129 | 0.091 | 0.052108 | 3.622 | 42.98 | 8.11 | Questionable pressure sensor data; Used pressure offset of 0.079 to recalculate 'Stream_m_Avg' -> the offset of 0.275 was measured at the new location of the probe, but we want depth at the original location , which is the metal pole in the stream (calculated 0.079 by subtracting 'Lvl_m_Avg' value at 9/8/12 13:15 from "Stream_m_Avg' at 9/8/12 13:00)
2014-01-11 14:45 | 55480 | 13.02 | 3.557 | 0.055 | 0.275 | 0.134 | 0.091 | 0.052116 | 3.616 | 43.12 | 8.1 | Questionable pressure sensor data; Used pressure offset of 0.079 to recalculate 'Stream_m_Avg' -> the offset of 0.275 was measured at the new location of the probe, but we want depth at the original location , which is the metal pole in the stream (calculated 0.079 by subtracting 'Lvl_m_Avg' value at 9/8/12 13:15 from "Stream_m_Avg' at 9/8/12 13:00)
2014-01-11 15:00 | 55481 | 13.2 | 3.555 | 0.051 | 0.275 | 0.13 | 0.091 | 0.052113 | 3.617 | 43.12 | 8.12 | Questionable pressure sensor data; Used pressure offset of 0.079 to recalculate 'Stream_m_Avg' -> the offset of 0.275 was measured at the new location of the probe, but we want depth at the original location , which is the metal pole in the stream (calculated 0.079 by subtracting 'Lvl_m_Avg' value at 9/8/12 13:15 from "Stream_m_Avg' at 9/8/12 13:00)
2014-01-11 15:15 | 55482 | 13.45 | 3.573 | 0.045 | 0.275 | 0.124 | 0.091 | 0.052119 | 3.647 | 43.05 | 8.11 | Questionable pressure sensor data; Used pressure offset of 0.079 to recalculate 'Stream_m_Avg' -> the offset of 0.275 was measured at the new location of the probe, but we want depth at the original location , which is the metal pole in the stream (calculated 0.079 by subtracting 'Lvl_m_Avg' value at 9/8/12 13:15 from "Stream_m_Avg' at 9/8/12 13:00)
2014-01-11 15:30 | 55483 | 13.35 | 3.596 | 0.046 | 0.275 | 0.125 | 0.091 | 0.052128 | 3.668 | 42.98 | 8.1 | Questionable pressure sensor data; Used pressure offset of 0.079 to recalculate 'Stream_m_Avg' -> the offset of 0.275 was measured at the new location of the probe, but we want depth at the original location , which is the metal pole in the stream (calculated 0.079 by subtracting 'Lvl_m_Avg' value at 9/8/12 13:15 from "Stream_m_Avg' at 9/8/12 13:00)
2014-01-11 15:45 | 55484 | 13.47 | 3.613 | 0.048 | 0.275 | 0.127 | 0.091 | 0.052107 | 3.683 | 43.05 | 8.1 | Questionable pressure sensor data; Used pressure offset of 0.079 to recalculate 'Stream_m_Avg' -> the offset of 0.275 was measured at the new location of the probe, but we want depth at the original location , which is the metal pole in the stream (calculated 0.079 by subtracting 'Lvl_m_Avg' value at 9/8/12 13:15 from "Stream_m_Avg' at 9/8/12 13:00)
2014-01-11 16:00 | 55485 | 13.21 | 3.622 | 0.05 | 0.275 | 0.129 | 0.091 | 0.052087 | 3.685 | 42.91 | 8.09 | Questionable pressure sensor data; Used pressure offset of 0.079 to recalculate 'Stream_m_Avg' -> the offset of 0.275 was measured at the new location of the probe, but we want depth at the original location , which is the metal pole in the stream (calculated 0.079 by subtracting 'Lvl_m_Avg' value at 9/8/12 13:15 from "Stream_m_Avg' at 9/8/12 13:00)
2014-01-11 16:15 | 55486 | 13.07 | 3.635 | 0.051 | 0.275 | 0.13 | 0.091 | 0.052092 | 3.708 | 42.85 | 8.07 | Questionable pressure sensor data; Used pressure offset of 0.079 to recalculate 'Stream_m_Avg' -> the offset of 0.275 was measured at the new location of the probe, but we want depth at the original location , which is the metal pole in the stream (calculated 0.079 by subtracting 'Lvl_m_Avg' value at 9/8/12 13:15 from "Stream_m_Avg' at 9/8/12 13:00)
2014-01-11 16:30 | 55487 | 13.16 | 3.647 | 0.043 | 0.275 | 0.122 | 0.091 | 0.052085 | 3.714 | 42.91 | 8.07 | Questionable pressure sensor data; Used pressure offset of 0.079 to recalculate 'Stream_m_Avg' -> the offset of 0.275 was measured at the new location of the probe, but we want depth at the original location , which is the metal pole in the stream (calculated 0.079 by subtracting 'Lvl_m_Avg' value at 9/8/12 13:15 from "Stream_m_Avg' at 9/8/12 13:00)
2014-01-11 16:45 | 55488 | 13.02 | 3.649 | 0.041 | 0.275 | 0.12 | 0.091 | 0.052067 | 3.705 | 42.91 | 8.08 | Questionable pressure sensor data; Used pressure offset of 0.079 to recalculate 'Stream_m_Avg' -> the offset of 0.275 was measured at the new location of the probe, but we want depth at the original location , which is the metal pole in the stream (calculated 0.079 by subtracting 'Lvl_m_Avg' value at 9/8/12 13:15 from "Stream_m_Avg' at 9/8/12 13:00)
2014-01-11 17:00 | 55489 | 12.87 | 3.636 | 0.034 | 0.275 | 0.113 | 0.091 | 0.052029 | 3.689 | 42.91 | 8.08 | Questionable pressure sensor data; Used pressure offset of 0.079 to recalculate 'Stream_m_Avg' -> the offset of 0.275 was measured at the new location of the probe, but we want depth at the original location , which is the metal pole in the stream (calculated 0.079 by subtracting 'Lvl_m_Avg' value at 9/8/12 13:15 from "Stream_m_Avg' at 9/8/12 13:00)
2014-01-11 17:15 | 55490 | 12.81 | 3.612 | 0.04 | 0.275 | 0.119 | 0.091 | 0.05198 | 3.659 | 42.91 | 8.07 | Questionable pressure sensor data; Used pressure offset of 0.079 to recalculate 'Stream_m_Avg' -> the offset of 0.275 was measured at the new location of the probe, but we want depth at the original location , which is the metal pole in the stream (calculated 0.079 by subtracting 'Lvl_m_Avg' value at 9/8/12 13:15 from "Stream_m_Avg' at 9/8/12 13:00)
2014-01-11 17:30 | 55491 | 12.76 | 3.579 | 0.053 | 0.275 | 0.132 | 0.091 | 0.051925 | 3.616 | 42.9 | 8.07 | Questionable pressure sensor data; Used pressure offset of 0.079 to recalculate 'Stream_m_Avg' -> the offset of 0.275 was measured at the new location of the probe, but we want depth at the original location , which is the metal pole in the stream (calculated 0.079 by subtracting 'Lvl_m_Avg' value at 9/8/12 13:15 from "Stream_m_Avg' at 9/8/12 13:00)
2014-01-11 17:45 | 55492 | 12.7 | 3.546 | 0.064 | 0.275 | 0.143 | 0.091 | 0.051871 | 3.588 | 42.94 | 8.08 | Questionable pressure sensor data; Used pressure offset of 0.079 to recalculate 'Stream_m_Avg' -> the offset of 0.275 was measured at the new location of the probe, but we want depth at the original location , which is the metal pole in the stream (calculated 0.079 by subtracting 'Lvl_m_Avg' value at 9/8/12 13:15 from "Stream_m_Avg' at 9/8/12 13:00)
2014-01-11 18:00 | 55493 | 12.69 | 3.517 | 0.071 | 0.275 | 0.15 | 0.091 | 0.051816 | 3.565 | 42.94 | 8.08 | Questionable pressure sensor data; Used pressure offset of 0.079 to recalculate 'Stream_m_Avg' -> the offset of 0.275 was measured at the new location of the probe, but we want depth at the original location , which is the metal pole in the stream (calculated 0.079 by subtracting 'Lvl_m_Avg' value at 9/8/12 13:15 from "Stream_m_Avg' at 9/8/12 13:00)
2014-01-11 18:15 | 55494 | 12.68 | 3.488 | 0.075 | 0.275 | 0.154 | 0.091 | 0.051771 | 3.527 | 43.04 | 8.09 | Questionable pressure sensor data; Used pressure offset of 0.079 to recalculate 'Stream_m_Avg' -> the offset of 0.275 was measured at the new location of the probe, but we want depth at the original location , which is the metal pole in the stream (calculated 0.079 by subtracting 'Lvl_m_Avg' value at 9/8/12 13:15 from "Stream_m_Avg' at 9/8/12 13:00)
2014-01-11 18:30 | 55495 | 12.67 | 3.459 | 0.07 | 0.275 | 0.149 | 0.091 | 0.051727 | 3.493 | 43.04 | 8.1 | Questionable pressure sensor data; Used pressure offset of 0.079 to recalculate 'Stream_m_Avg' -> the offset of 0.275 was measured at the new location of the probe, but we want depth at the original location , which is the metal pole in the stream (calculated 0.079 by subtracting 'Lvl_m_Avg' value at 9/8/12 13:15 from "Stream_m_Avg' at 9/8/12 13:00)
2014-01-11 18:45 | 55496 | 12.66 | 3.421 | 0.065 | 0.275 | 0.144 | 0.091 | 0.05166 | 3.458 | 43.18 | 8.12 | Questionable pressure sensor data; Used pressure offset of 0.079 to recalculate 'Stream_m_Avg' -> the offset of 0.275 was measured at the new location of the probe, but we want depth at the original location , which is the metal pole in the stream (calculated 0.079 by subtracting 'Lvl_m_Avg' value at 9/8/12 13:15 from "Stream_m_Avg' at 9/8/12 13:00)
2014-01-11 19:00 | 55497 | 12.64 | 3.389 | 0.082 | 0.275 | 0.161 | 0.091 | 0.051611 | 3.429 | 43.18 | 8.13 | Questionable pressure sensor data; Used pressure offset of 0.079 to recalculate 'Stream_m_Avg' -> the offset of 0.275 was measured at the new location of the probe, but we want depth at the original location , which is the metal pole in the stream (calculated 0.079 by subtracting 'Lvl_m_Avg' value at 9/8/12 13:15 from "Stream_m_Avg' at 9/8/12 13:00)
2014-01-11 19:15 | 55498 | 12.64 | 3.358 | 0.092 | 0.275 | 0.171 | 0.091 | 0.05156 | 3.4 | 43.25 | 8.13 | Questionable pressure sensor data; Used pressure offset of 0.079 to recalculate 'Stream_m_Avg' -> the offset of 0.275 was measured at the new location of the probe, but we want depth at the original location , which is the metal pole in the stream (calculated 0.079 by subtracting 'Lvl_m_Avg' value at 9/8/12 13:15 from "Stream_m_Avg' at 9/8/12 13:00)
2014-01-11 19:30 | 55499 | 12.63 | 3.331 | 0.095 | 0.275 | 0.174 | 0.091 | 0.051541 | 3.377 | 43.18 | 8.13 | Questionable pressure sensor data; Used pressure offset of 0.079 to recalculate 'Stream_m_Avg' -> the offset of 0.275 was measured at the new location of the probe, but we want depth at the original location , which is the metal pole in the stream (calculated 0.079 by subtracting 'Lvl_m_Avg' value at 9/8/12 13:15 from "Stream_m_Avg' at 9/8/12 13:00)
2014-01-11 19:45 | 55500 | 12.62 | 3.314 | 0.095 | 0.275 | 0.174 | 0.091 | 0.051511 | 3.367 | 43.22 | 8.13 | Questionable pressure sensor data; Used pressure offset of 0.079 to recalculate 'Stream_m_Avg' -> the offset of 0.275 was measured at the new location of the probe, but we want depth at the original location , which is the metal pole in the stream (calculated 0.079 by subtracting 'Lvl_m_Avg' value at 9/8/12 13:15 from "Stream_m_Avg' at 9/8/12 13:00)
2014-01-11 20:00 | 55501 | 12.62 | 3.301 | 0.092 | 0.275 | 0.171 | 0.091 | 0.051508 | 3.349 | 43.19 | 8.13 | Questionable pressure sensor data; Used pressure offset of 0.079 to recalculate 'Stream_m_Avg' -> the offset of 0.275 was measured at the new location of the probe, but we want depth at the original location , which is the metal pole in the stream (calculated 0.079 by subtracting 'Lvl_m_Avg' value at 9/8/12 13:15 from "Stream_m_Avg' at 9/8/12 13:00)
2014-01-11 20:15 | 55502 | 12.61 | 3.286 | 0.092 | 0.275 | 0.171 | 0.091 | 0.051492 | 3.337 | 43.12 | 8.12 | Questionable pressure sensor data; Used pressure offset of 0.079 to recalculate 'Stream_m_Avg' -> the offset of 0.275 was measured at the new location of the probe, but we want depth at the original location , which is the metal pole in the stream (calculated 0.079 by subtracting 'Lvl_m_Avg' value at 9/8/12 13:15 from "Stream_m_Avg' at 9/8/12 13:00)
2014-01-11 20:30 | 55503 | 12.61 | 3.269 | 0.098 | 0.275 | 0.177 | 0.091 | 0.051464 | 3.316 | 43.18 | 8.12 | Questionable pressure sensor data; Used pressure offset of 0.079 to recalculate 'Stream_m_Avg' -> the offset of 0.275 was measured at the new location of the probe, but we want depth at the original location , which is the metal pole in the stream (calculated 0.079 by subtracting 'Lvl_m_Avg' value at 9/8/12 13:15 from "Stream_m_Avg' at 9/8/12 13:00)
2014-01-11 20:45 | 55504 | 12.6 | 3.249 | 0.105 | 0.275 | 0.184 | 0.091 | 0.051443 | 3.296 | 43.12 | 8.12 | Questionable pressure sensor data; Used pressure offset of 0.079 to recalculate 'Stream_m_Avg' -> the offset of 0.275 was measured at the new location of the probe, but we want depth at the original location , which is the metal pole in the stream (calculated 0.079 by subtracting 'Lvl_m_Avg' value at 9/8/12 13:15 from "Stream_m_Avg' at 9/8/12 13:00)
2014-01-11 21:00 | 55505 | 12.59 | 3.23 | 0.111 | 0.275 | 0.19 | 0.091 | 0.051419 | 3.272 | 43.15 | 8.12 | Questionable pressure sensor data; Used pressure offset of 0.079 to recalculate 'Stream_m_Avg' -> the offset of 0.275 was measured at the new location of the probe, but we want depth at the original location , which is the metal pole in the stream (calculated 0.079 by subtracting 'Lvl_m_Avg' value at 9/8/12 13:15 from "Stream_m_Avg' at 9/8/12 13:00)
2014-01-11 21:15 | 55506 | 12.59 | 3.212 | 0.111 | 0.275 | 0.19 | 0.091 | 0.051391 | 3.259 | 43.12 | 8.12 | Questionable pressure sensor data; Used pressure offset of 0.079 to recalculate 'Stream_m_Avg' -> the offset of 0.275 was measured at the new location of the probe, but we want depth at the original location , which is the metal pole in the stream (calculated 0.079 by subtracting 'Lvl_m_Avg' value at 9/8/12 13:15 from "Stream_m_Avg' at 9/8/12 13:00)
2014-01-11 21:30 | 55507 | 12.59 | 3.199 | 0.105 | 0.275 | 0.184 | 0.091 | 0.051379 | 3.247 | 43.05 | 8.11 | Questionable pressure sensor data; Used pressure offset of 0.079 to recalculate 'Stream_m_Avg' -> the offset of 0.275 was measured at the new location of the probe, but we want depth at the original location , which is the metal pole in the stream (calculated 0.079 by subtracting 'Lvl_m_Avg' value at 9/8/12 13:15 from "Stream_m_Avg' at 9/8/12 13:00)
2014-01-11 21:45 | 55508 | 12.58 | 3.179 | 0.095 | 0.275 | 0.174 | 0.091 | 0.051328 | 3.219 | 43.19 | 8.12 | Questionable pressure sensor data; Used pressure offset of 0.079 to recalculate 'Stream_m_Avg' -> the offset of 0.275 was measured at the new location of the probe, but we want depth at the original location , which is the metal pole in the stream (calculated 0.079 by subtracting 'Lvl_m_Avg' value at 9/8/12 13:15 from "Stream_m_Avg' at 9/8/12 13:00)
2014-01-11 22:00 | 55509 | 12.58 | 3.151 | 0.097 | 0.275 | 0.176 | 0.091 | 0.051271 | 3.196 | 43.09 | 8.12 | Questionable pressure sensor data; Used pressure offset of 0.079 to recalculate 'Stream_m_Avg' -> the offset of 0.275 was measured at the new location of the probe, but we want depth at the original location , which is the metal pole in the stream (calculated 0.079 by subtracting 'Lvl_m_Avg' value at 9/8/12 13:15 from "Stream_m_Avg' at 9/8/12 13:00)
2014-01-11 22:15 | 55510 | 12.57 | 3.138 | 0.097 | 0.275 | 0.176 | 0.091 | 0.051278 | 3.191 | 43.05 | 8.1 | Questionable pressure sensor data; Used pressure offset of 0.079 to recalculate 'Stream_m_Avg' -> the offset of 0.275 was measured at the new location of the probe, but we want depth at the original location , which is the metal pole in the stream (calculated 0.079 by subtracting 'Lvl_m_Avg' value at 9/8/12 13:15 from "Stream_m_Avg' at 9/8/12 13:00)
2014-01-11 22:30 | 55511 | 12.56 | 3.131 | 0.096 | 0.275 | 0.175 | 0.091 | 0.05132 | 3.19 | 42.98 | 8.09 | Questionable pressure sensor data; Used pressure offset of 0.079 to recalculate 'Stream_m_Avg' -> the offset of 0.275 was measured at the new location of the probe, but we want depth at the original location , which is the metal pole in the stream (calculated 0.079 by subtracting 'Lvl_m_Avg' value at 9/8/12 13:15 from "Stream_m_Avg' at 9/8/12 13:00)
2014-01-11 22:45 | 55512 | 12.56 | 3.129 | 0.088 | 0.275 | 0.167 | 0.091 | 0.051295 | 3.187 | 43.12 | 8.11 | Questionable pressure sensor data; Used pressure offset of 0.079 to recalculate 'Stream_m_Avg' -> the offset of 0.275 was measured at the new location of the probe, but we want depth at the original location , which is the metal pole in the stream (calculated 0.079 by subtracting 'Lvl_m_Avg' value at 9/8/12 13:15 from "Stream_m_Avg' at 9/8/12 13:00)
2014-01-11 23:00 | 55513 | 12.56 | 3.128 | 0.088 | 0.275 | 0.167 | 0.091 | 0.051287 | 3.188 | 43.09 | 8.11 | Questionable pressure sensor data; Used pressure offset of 0.079 to recalculate 'Stream_m_Avg' -> the offset of 0.275 was measured at the new location of the probe, but we want depth at the original location , which is the metal pole in the stream (calculated 0.079 by subtracting 'Lvl_m_Avg' value at 9/8/12 13:15 from "Stream_m_Avg' at 9/8/12 13:00)
2014-01-11 23:15 | 55514 | 12.55 | 3.13 | 0.088 | 0.275 | 0.167 | 0.091 | 0.051277 | 3.191 | 43.05 | 8.11 | Questionable pressure sensor data; Used pressure offset of 0.079 to recalculate 'Stream_m_Avg' -> the offset of 0.275 was measured at the new location of the probe, but we want depth at the original location , which is the metal pole in the stream (calculated 0.079 by subtracting 'Lvl_m_Avg' value at 9/8/12 13:15 from "Stream_m_Avg' at 9/8/12 13:00)
2014-01-11 23:30 | 55515 | 12.54 | 3.129 | 0.088 | 0.275 | 0.167 | 0.091 | 0.051248 | 3.186 | 43.12 | 8.11 | Questionable pressure sensor data; Used pressure offset of 0.079 to recalculate 'Stream_m_Avg' -> the offset of 0.275 was measured at the new location of the probe, but we want depth at the original location , which is the metal pole in the stream (calculated 0.079 by subtracting 'Lvl_m_Avg' value at 9/8/12 13:15 from "Stream_m_Avg' at 9/8/12 13:00)
2014-01-11 23:45 | 55516 | 12.55 | 3.126 | 0.089 | 0.275 | 0.168 | 0.091 | 0.051265 | 3.186 | 43.05 | 8.11 | Questionable pressure sensor data; Used pressure offset of 0.079 to recalculate 'Stream_m_Avg' -> the offset of 0.275 was measured at the new location of the probe, but we want depth at the original location , which is the metal pole in the stream (calculated 0.079 by subtracting 'Lvl_m_Avg' value at 9/8/12 13:15 from "Stream_m_Avg' at 9/8/12 13:00)
2014-01-12 | 55517 | 12.54 | 3.125 | 0.091 | 0.275 | 0.17 | 0.091 | 0.051253 | 3.184 | 43.12 | 8.11 | Questionable pressure sensor data; Used pressure offset of 0.079 to recalculate 'Stream_m_Avg' -> the offset of 0.275 was measured at the new location of the probe, but we want depth at the original location , which is the metal pole in the stream (calculated 0.079 by subtracting 'Lvl_m_Avg' value at 9/8/12 13:15 from "Stream_m_Avg' at 9/8/12 13:00)
2014-01-12 00:15 | 55518 | 12.54 | 3.117 | 0.089 | 0.275 | 0.168 | 0.091 | 0.051247 | 3.166 | 43.12 | 8.11 | Questionable pressure sensor data; Used pressure offset of 0.079 to recalculate 'Stream_m_Avg' -> the offset of 0.275 was measured at the new location of the probe, but we want depth at the original location , which is the metal pole in the stream (calculated 0.079 by subtracting 'Lvl_m_Avg' value at 9/8/12 13:15 from "Stream_m_Avg' at 9/8/12 13:00)
2014-01-12 00:30 | 55519 | 12.54 | 3.109 | 0.092 | 0.275 | 0.171 | 0.091 | 0.051249 | 3.16 | 43.12 | 8.12 | Questionable pressure sensor data; Used pressure offset of 0.079 to recalculate 'Stream_m_Avg' -> the offset of 0.275 was measured at the new location of the probe, but we want depth at the original location , which is the metal pole in the stream (calculated 0.079 by subtracting 'Lvl_m_Avg' value at 9/8/12 13:15 from "Stream_m_Avg' at 9/8/12 13:00)
2014-01-12 00:45 | 55520 | 12.53 | 3.101 | 0.093 | 0.275 | 0.172 | 0.091 | 0.051246 | 3.151 | 43.05 | 8.11 | Questionable pressure sensor data; Used pressure offset of 0.079 to recalculate 'Stream_m_Avg' -> the offset of 0.275 was measured at the new location of the probe, but we want depth at the original location , which is the metal pole in the stream (calculated 0.079 by subtracting 'Lvl_m_Avg' value at 9/8/12 13:15 from "Stream_m_Avg' at 9/8/12 13:00)
2014-01-12 01:00 | 55521 | 12.53 | 3.091 | 0.098 | 0.275 | 0.177 | 0.091 | 0.051261 | 3.136 | 43.12 | 8.11 | Questionable pressure sensor data; Used pressure offset of 0.079 to recalculate 'Stream_m_Avg' -> the offset of 0.275 was measured at the new location of the probe, but we want depth at the original location , which is the metal pole in the stream (calculated 0.079 by subtracting 'Lvl_m_Avg' value at 9/8/12 13:15 from "Stream_m_Avg' at 9/8/12 13:00)
2014-01-12 01:15 | 55522 | 12.53 | 3.071 | 0.097 | 0.275 | 0.176 | 0.091 | 0.051262 | 3.112 | 43.12 | 8.12 | Questionable pressure sensor data; Used pressure offset of 0.079 to recalculate 'Stream_m_Avg' -> the offset of 0.275 was measured at the new location of the probe, but we want depth at the original location , which is the metal pole in the stream (calculated 0.079 by subtracting 'Lvl_m_Avg' value at 9/8/12 13:15 from "Stream_m_Avg' at 9/8/12 13:00)
2014-01-12 01:30 | 55523 | 12.52 | 3.055 | 0.087 | 0.275 | 0.166 | 0.091 | 0.0512 | 3.094 | 43.12 | 8.11 | Questionable pressure sensor data; Used pressure offset of 0.079 to recalculate 'Stream_m_Avg' -> the offset of 0.275 was measured at the new location of the probe, but we want depth at the original location , which is the metal pole in the stream (calculated 0.079 by subtracting 'Lvl_m_Avg' value at 9/8/12 13:15 from "Stream_m_Avg' at 9/8/12 13:00)
2014-01-12 01:45 | 55524 | 12.52 | 3.034 | 0.079 | 0.275 | 0.158 | 0.091 | 0.05115 | 3.077 | 43.12 | 8.12 | Questionable pressure sensor data; Used pressure offset of 0.079 to recalculate 'Stream_m_Avg' -> the offset of 0.275 was measured at the new location of the probe, but we want depth at the original location , which is the metal pole in the stream (calculated 0.079 by subtracting 'Lvl_m_Avg' value at 9/8/12 13:15 from "Stream_m_Avg' at 9/8/12 13:00)
2014-01-12 02:00 | 55525 | 12.52 | 3.01 | 0.079 | 0.275 | 0.158 | 0.091 | 0.051123 | 3.055 | 43.12 | 8.12 | Questionable pressure sensor data; Used pressure offset of 0.079 to recalculate 'Stream_m_Avg' -> the offset of 0.275 was measured at the new location of the probe, but we want depth at the original location , which is the metal pole in the stream (calculated 0.079 by subtracting 'Lvl_m_Avg' value at 9/8/12 13:15 from "Stream_m_Avg' at 9/8/12 13:00)
2014-01-12 02:15 | 55526 | 12.51 | 2.993 | 0.081 | 0.275 | 0.16 | 0.091 | 0.051093 | 3.041 | 43.19 | 8.13 | Questionable pressure sensor data; Used pressure offset of 0.079 to recalculate 'Stream_m_Avg' -> the offset of 0.275 was measured at the new location of the probe, but we want depth at the original location , which is the metal pole in the stream (calculated 0.079 by subtracting 'Lvl_m_Avg' value at 9/8/12 13:15 from "Stream_m_Avg' at 9/8/12 13:00)
2014-01-12 02:30 | 55527 | 12.51 | 2.983 | 0.086 | 0.275 | 0.165 | 0.091 | 0.051099 | 3.032 | 43.25 | 8.13 | Questionable pressure sensor data; Used pressure offset of 0.079 to recalculate 'Stream_m_Avg' -> the offset of 0.275 was measured at the new location of the probe, but we want depth at the original location , which is the metal pole in the stream (calculated 0.079 by subtracting 'Lvl_m_Avg' value at 9/8/12 13:15 from "Stream_m_Avg' at 9/8/12 13:00)
2014-01-12 02:45 | 55528 | 12.51 | 2.973 | 0.095 | 0.275 | 0.174 | 0.091 | 0.051088 | 3.028 | 43.19 | 8.14 | Questionable pressure sensor data; Used pressure offset of 0.079 to recalculate 'Stream_m_Avg' -> the offset of 0.275 was measured at the new location of the probe, but we want depth at the original location , which is the metal pole in the stream (calculated 0.079 by subtracting 'Lvl_m_Avg' value at 9/8/12 13:15 from "Stream_m_Avg' at 9/8/12 13:00)
2014-01-12 03:00 | 55529 | 12.51 | 2.971 | 0.102 | 0.275 | 0.181 | 0.091 | 0.051098 | 3.026 | 43.25 | 8.14 | Questionable pressure sensor data; Used pressure offset of 0.079 to recalculate 'Stream_m_Avg' -> the offset of 0.275 was measured at the new location of the probe, but we want depth at the original location , which is the metal pole in the stream (calculated 0.079 by subtracting 'Lvl_m_Avg' value at 9/8/12 13:15 from "Stream_m_Avg' at 9/8/12 13:00)
2014-01-12 03:15 | 55530 | 12.49 | 2.958 | 0.109 | 0.275 | 0.188 | 0.091 | 0.051066 | 2.999 | 43.36 | 8.15 | Questionable pressure sensor data; Used pressure offset of 0.079 to recalculate 'Stream_m_Avg' -> the offset of 0.275 was measured at the new location of the probe, but we want depth at the original location , which is the metal pole in the stream (calculated 0.079 by subtracting 'Lvl_m_Avg' value at 9/8/12 13:15 from "Stream_m_Avg' at 9/8/12 13:00)
2014-01-12 03:30 | 55531 | 12.5 | 2.942 | 0.112 | 0.275 | 0.191 | 0.091 | 0.051059 | 2.992 | 43.39 | 8.16 | Questionable pressure sensor data; Used pressure offset of 0.079 to recalculate 'Stream_m_Avg' -> the offset of 0.275 was measured at the new location of the probe, but we want depth at the original location , which is the metal pole in the stream (calculated 0.079 by subtracting 'Lvl_m_Avg' value at 9/8/12 13:15 from "Stream_m_Avg' at 9/8/12 13:00)
2014-01-12 03:45 | 55532 | 12.5 | 2.932 | 0.112 | 0.275 | 0.191 | 0.091 | 0.051042 | 2.978 | 43.39 | 8.16 | Questionable pressure sensor data; Used pressure offset of 0.079 to recalculate 'Stream_m_Avg' -> the offset of 0.275 was measured at the new location of the probe, but we want depth at the original location , which is the metal pole in the stream (calculated 0.079 by subtracting 'Lvl_m_Avg' value at 9/8/12 13:15 from "Stream_m_Avg' at 9/8/12 13:00)
2014-01-12 04:00 | 55533 | 12.5 | 2.925 | 0.112 | 0.275 | 0.191 | 0.091 | 0.051025 | 2.98 | 43.39 | 8.17 | Questionable pressure sensor data; Used pressure offset of 0.079 to recalculate 'Stream_m_Avg' -> the offset of 0.275 was measured at the new location of the probe, but we want depth at the original location , which is the metal pole in the stream (calculated 0.079 by subtracting 'Lvl_m_Avg' value at 9/8/12 13:15 from "Stream_m_Avg' at 9/8/12 13:00)
2014-01-12 04:15 | 55534 | 12.49 | 2.926 | 0.111 | 0.275 | 0.19 | 0.091 | 0.051017 | 2.982 | 43.32 | 8.16 | Questionable pressure sensor data; Used pressure offset of 0.079 to recalculate 'Stream_m_Avg' -> the offset of 0.275 was measured at the new location of the probe, but we want depth at the original location , which is the metal pole in the stream (calculated 0.079 by subtracting 'Lvl_m_Avg' value at 9/8/12 13:15 from "Stream_m_Avg' at 9/8/12 13:00)
2014-01-12 04:30 | 55535 | 12.49 | 2.929 | 0.111 | 0.275 | 0.19 | 0.091 | 0.051016 | 2.987 | 43.39 | 8.16 | Questionable pressure sensor data; Used pressure offset of 0.079 to recalculate 'Stream_m_Avg' -> the offset of 0.275 was measured at the new location of the probe, but we want depth at the original location , which is the metal pole in the stream (calculated 0.079 by subtracting 'Lvl_m_Avg' value at 9/8/12 13:15 from "Stream_m_Avg' at 9/8/12 13:00)
2014-01-12 04:45 | 55536 | 12.49 | 2.929 | 0.11 | 0.275 | 0.189 | 0.091 | 0.051015 | 2.98 | 43.46 | 8.17 | Questionable pressure sensor data; Used pressure offset of 0.079 to recalculate 'Stream_m_Avg' -> the offset of 0.275 was measured at the new location of the probe, but we want depth at the original location , which is the metal pole in the stream (calculated 0.079 by subtracting 'Lvl_m_Avg' value at 9/8/12 13:15 from "Stream_m_Avg' at 9/8/12 13:00)
2014-01-12 05:00 | 55537 | 12.49 | 2.922 | 0.111 | 0.275 | 0.19 | 0.091 | 0.051018 | 2.97 | 43.46 | 8.18 | Questionable pressure sensor data; Used pressure offset of 0.079 to recalculate 'Stream_m_Avg' -> the offset of 0.275 was measured at the new location of the probe, but we want depth at the original location , which is the metal pole in the stream (calculated 0.079 by subtracting 'Lvl_m_Avg' value at 9/8/12 13:15 from "Stream_m_Avg' at 9/8/12 13:00)
2014-01-12 05:15 | 55538 | 12.48 | 2.911 | 0.112 | 0.275 | 0.191 | 0.091 | 0.051028 | 2.958 | 43.49 | 8.18 | Questionable pressure sensor data; Used pressure offset of 0.079 to recalculate 'Stream_m_Avg' -> the offset of 0.275 was measured at the new location of the probe, but we want depth at the original location , which is the metal pole in the stream (calculated 0.079 by subtracting 'Lvl_m_Avg' value at 9/8/12 13:15 from "Stream_m_Avg' at 9/8/12 13:00)
2014-01-12 05:30 | 55539 | 12.48 | 2.899 | 0.115 | 0.275 | 0.194 | 0.091 | 0.050968 | 2.943 | 43.53 | 8.19 | Questionable pressure sensor data; Used pressure offset of 0.079 to recalculate 'Stream_m_Avg' -> the offset of 0.275 was measured at the new location of the probe, but we want depth at the original location , which is the metal pole in the stream (calculated 0.079 by subtracting 'Lvl_m_Avg' value at 9/8/12 13:15 from "Stream_m_Avg' at 9/8/12 13:00)
2014-01-12 05:45 | 55540 | 12.47 | 2.893 | 0.117 | 0.275 | 0.196 | 0.091 | 0.050946 | 2.943 | 43.56 | 8.19 | Questionable pressure sensor data; Used pressure offset of 0.079 to recalculate 'Stream_m_Avg' -> the offset of 0.275 was measured at the new location of the probe, but we want depth at the original location , which is the metal pole in the stream (calculated 0.079 by subtracting 'Lvl_m_Avg' value at 9/8/12 13:15 from "Stream_m_Avg' at 9/8/12 13:00)
2014-01-12 06:00 | 55541 | 12.48 | 2.881 | 0.122 | 0.275 | 0.201 | 0.091 | 0.050912 | 2.928 | 43.59 | 8.2 | Questionable pressure sensor data; Used pressure offset of 0.079 to recalculate 'Stream_m_Avg' -> the offset of 0.275 was measured at the new location of the probe, but we want depth at the original location , which is the metal pole in the stream (calculated 0.079 by subtracting 'Lvl_m_Avg' value at 9/8/12 13:15 from "Stream_m_Avg' at 9/8/12 13:00)
2014-01-12 06:15 | 55542 | 12.48 | 2.874 | 0.124 | 0.275 | 0.203 | 0.091 | 0.050897 | 2.929 | 43.59 | 8.2 | Questionable pressure sensor data; Used pressure offset of 0.079 to recalculate 'Stream_m_Avg' -> the offset of 0.275 was measured at the new location of the probe, but we want depth at the original location , which is the metal pole in the stream (calculated 0.079 by subtracting 'Lvl_m_Avg' value at 9/8/12 13:15 from "Stream_m_Avg' at 9/8/12 13:00)
2014-01-12 06:30 | 55543 | 12.47 | 2.87 | 0.125 | 0.275 | 0.204 | 0.091 | 0.050885 | 2.927 | 43.63 | 8.21 | Questionable pressure sensor data; Used pressure offset of 0.079 to recalculate 'Stream_m_Avg' -> the offset of 0.275 was measured at the new location of the probe, but we want depth at the original location , which is the metal pole in the stream (calculated 0.079 by subtracting 'Lvl_m_Avg' value at 9/8/12 13:15 from "Stream_m_Avg' at 9/8/12 13:00)
2014-01-12 06:45 | 55544 | 12.47 | 2.866 | 0.127 | 0.275 | 0.206 | 0.091 | 0.050858 | 2.92 | 43.59 | 8.2 | Questionable pressure sensor data; Used pressure offset of 0.079 to recalculate 'Stream_m_Avg' -> the offset of 0.275 was measured at the new location of the probe, but we want depth at the original location , which is the metal pole in the stream (calculated 0.079 by subtracting 'Lvl_m_Avg' value at 9/8/12 13:15 from "Stream_m_Avg' at 9/8/12 13:00)
2014-01-12 07:00 | 55545 | 12.46 | 2.862 | 0.126 | 0.275 | 0.205 | 0.091 | 0.050864 | 2.916 | 43.53 | 8.2 | Questionable pressure sensor data; Used pressure offset of 0.079 to recalculate 'Stream_m_Avg' -> the offset of 0.275 was measured at the new location of the probe, but we want depth at the original location , which is the metal pole in the stream (calculated 0.079 by subtracting 'Lvl_m_Avg' value at 9/8/12 13:15 from "Stream_m_Avg' at 9/8/12 13:00)
2014-01-12 07:15 | 55546 | 12.5 | 2.857 | 0.123 | 0.275 | 0.202 | 0.091 | 0.050889 | 2.908 | 43.6 | 8.2 | Questionable pressure sensor data; Used pressure offset of 0.079 to recalculate 'Stream_m_Avg' -> the offset of 0.275 was measured at the new location of the probe, but we want depth at the original location , which is the metal pole in the stream (calculated 0.079 by subtracting 'Lvl_m_Avg' value at 9/8/12 13:15 from "Stream_m_Avg' at 9/8/12 13:00)
2014-01-12 07:30 | 55547 | 12.47 | 2.848 | 0.118 | 0.275 | 0.197 | 0.091 | 0.050899 | 2.893 | 43.73 | 8.21 | Questionable pressure sensor data; Used pressure offset of 0.079 to recalculate 'Stream_m_Avg' -> the offset of 0.275 was measured at the new location of the probe, but we want depth at the original location , which is the metal pole in the stream (calculated 0.079 by subtracting 'Lvl_m_Avg' value at 9/8/12 13:15 from "Stream_m_Avg' at 9/8/12 13:00)
2014-01-12 07:45 | 55548 | 12.46 | 2.823 | 0.116 | 0.275 | 0.195 | 0.091 | 0.050838 | 2.858 | 43.73 | 8.23 | Questionable pressure sensor data; Used pressure offset of 0.079 to recalculate 'Stream_m_Avg' -> the offset of 0.275 was measured at the new location of the probe, but we want depth at the original location , which is the metal pole in the stream (calculated 0.079 by subtracting 'Lvl_m_Avg' value at 9/8/12 13:15 from "Stream_m_Avg' at 9/8/12 13:00)
2014-01-12 08:00 | 55549 | 12.46 | 2.783 | 0.115 | 0.275 | 0.194 | 0.091 | 0.050747 | 2.817 | 43.87 | 8.24 | Questionable pressure sensor data; Used pressure offset of 0.079 to recalculate 'Stream_m_Avg' -> the offset of 0.275 was measured at the new location of the probe, but we want depth at the original location , which is the metal pole in the stream (calculated 0.079 by subtracting 'Lvl_m_Avg' value at 9/8/12 13:15 from "Stream_m_Avg' at 9/8/12 13:00)
2014-01-12 08:15 | 55550 | 12.45 | 2.75 | 0.115 | 0.275 | 0.194 | 0.091 | 0.050663 | 2.791 | 43.93 | 8.26 | Questionable pressure sensor data; Used pressure offset of 0.079 to recalculate 'Stream_m_Avg' -> the offset of 0.275 was measured at the new location of the probe, but we want depth at the original location , which is the metal pole in the stream (calculated 0.079 by subtracting 'Lvl_m_Avg' value at 9/8/12 13:15 from "Stream_m_Avg' at 9/8/12 13:00)
2014-01-12 08:30 | 55551 | 12.46 | 2.73 | 0.115 | 0.275 | 0.194 | 0.091 | 0.050655 | 2.772 | 44 | 8.27 | Questionable pressure sensor data; Used pressure offset of 0.079 to recalculate 'Stream_m_Avg' -> the offset of 0.275 was measured at the new location of the probe, but we want depth at the original location , which is the metal pole in the stream (calculated 0.079 by subtracting 'Lvl_m_Avg' value at 9/8/12 13:15 from "Stream_m_Avg' at 9/8/12 13:00)
2014-01-12 08:45 | 55552 | 12.51 | 2.709 | 0.113 | 0.275 | 0.192 | 0.091 | 0.050618 | 2.751 | 44 | 8.28 | Questionable pressure sensor data; Used pressure offset of 0.079 to recalculate 'Stream_m_Avg' -> the offset of 0.275 was measured at the new location of the probe, but we want depth at the original location , which is the metal pole in the stream (calculated 0.079 by subtracting 'Lvl_m_Avg' value at 9/8/12 13:15 from "Stream_m_Avg' at 9/8/12 13:00)
2014-01-12 09:00 | 55553 | 12.58 | 2.693 | 0.109 | 0.275 | 0.188 | 0.091 | 0.050591 | 2.743 | 44.13 | 8.29 | Questionable pressure sensor data; Used pressure offset of 0.079 to recalculate 'Stream_m_Avg' -> the offset of 0.275 was measured at the new location of the probe, but we want depth at the original location , which is the metal pole in the stream (calculated 0.079 by subtracting 'Lvl_m_Avg' value at 9/8/12 13:15 from "Stream_m_Avg' at 9/8/12 13:00)
2014-01-12 09:15 | 55554 | 12.68 | 2.685 | 0.106 | 0.275 | 0.185 | 0.091 | 0.050559 | 2.74 | 44.13 | 8.3 | Questionable pressure sensor data; Used pressure offset of 0.079 to recalculate 'Stream_m_Avg' -> the offset of 0.275 was measured at the new location of the probe, but we want depth at the original location , which is the metal pole in the stream (calculated 0.079 by subtracting 'Lvl_m_Avg' value at 9/8/12 13:15 from "Stream_m_Avg' at 9/8/12 13:00)
2014-01-12 09:30 | 55555 | 12.91 | 2.69 | 0.1 | 0.275 | 0.179 | 0.091 | 0.05055 | 2.75 | 44.2 | 8.31 | Questionable pressure sensor data; Used pressure offset of 0.079 to recalculate 'Stream_m_Avg' -> the offset of 0.275 was measured at the new location of the probe, but we want depth at the original location , which is the metal pole in the stream (calculated 0.079 by subtracting 'Lvl_m_Avg' value at 9/8/12 13:15 from "Stream_m_Avg' at 9/8/12 13:00)
2014-01-12 09:45 | 55556 | 13.06 | 2.703 | 0.096 | 0.275 | 0.175 | 0.091 | 0.050545 | 2.765 | 44.2 | 8.32 | Questionable pressure sensor data; Used pressure offset of 0.079 to recalculate 'Stream_m_Avg' -> the offset of 0.275 was measured at the new location of the probe, but we want depth at the original location , which is the metal pole in the stream (calculated 0.079 by subtracting 'Lvl_m_Avg' value at 9/8/12 13:15 from "Stream_m_Avg' at 9/8/12 13:00)
2014-01-12 10:00 | 55557 | 13.09 | 2.719 | 0.095 | 0.275 | 0.174 | 0.091 | 0.050567 | 2.782 | 44.17 | 8.32 | Questionable pressure sensor data; Used pressure offset of 0.079 to recalculate 'Stream_m_Avg' -> the offset of 0.275 was measured at the new location of the probe, but we want depth at the original location , which is the metal pole in the stream (calculated 0.079 by subtracting 'Lvl_m_Avg' value at 9/8/12 13:15 from "Stream_m_Avg' at 9/8/12 13:00)
2014-01-12 10:15 | 55558 | 13.13 | 2.737 | 0.095 | 0.275 | 0.174 | 0.091 | 0.050567 | 2.797 | 44.2 | 8.32 | Questionable pressure sensor data; Used pressure offset of 0.079 to recalculate 'Stream_m_Avg' -> the offset of 0.275 was measured at the new location of the probe, but we want depth at the original location , which is the metal pole in the stream (calculated 0.079 by subtracting 'Lvl_m_Avg' value at 9/8/12 13:15 from "Stream_m_Avg' at 9/8/12 13:00)
2014-01-12 10:30 | 55559 | 13.19 | 2.754 | 0.098 | 0.275 | 0.177 | 0.091 | 0.050609 | 2.816 | 44.17 | 8.32 | Questionable pressure sensor data; Used pressure offset of 0.079 to recalculate 'Stream_m_Avg' -> the offset of 0.275 was measured at the new location of the probe, but we want depth at the original location , which is the metal pole in the stream (calculated 0.079 by subtracting 'Lvl_m_Avg' value at 9/8/12 13:15 from "Stream_m_Avg' at 9/8/12 13:00)
2014-01-12 10:45 | 55560 | 13.31 | 2.771 | 0.1 | 0.275 | 0.179 | 0.091 | 0.050644 | 2.839 | 44.2 | 8.32 | Questionable pressure sensor data; Used pressure offset of 0.079 to recalculate 'Stream_m_Avg' -> the offset of 0.275 was measured at the new location of the probe, but we want depth at the original location , which is the metal pole in the stream (calculated 0.079 by subtracting 'Lvl_m_Avg' value at 9/8/12 13:15 from "Stream_m_Avg' at 9/8/12 13:00)
2014-01-12 11:00 | 55561 | 13.51 | 2.786 | 0.1 | 0.275 | 0.179 | 0.091 | 0.050665 | 2.844 | 44.27 | 8.33 | Questionable pressure sensor data; Used pressure offset of 0.079 to recalculate 'Stream_m_Avg' -> the offset of 0.275 was measured at the new location of the probe, but we want depth at the original location , which is the metal pole in the stream (calculated 0.079 by subtracting 'Lvl_m_Avg' value at 9/8/12 13:15 from "Stream_m_Avg' at 9/8/12 13:00)
2014-01-12 11:15 | 55562 | 13.63 | 2.799 | 0.097 | 0.275 | 0.176 | 0.091 | 0.050694 | 2.855 | 44.27 | 8.33 | Questionable pressure sensor data; Used pressure offset of 0.079 to recalculate 'Stream_m_Avg' -> the offset of 0.275 was measured at the new location of the probe, but we want depth at the original location , which is the metal pole in the stream (calculated 0.079 by subtracting 'Lvl_m_Avg' value at 9/8/12 13:15 from "Stream_m_Avg' at 9/8/12 13:00)
2014-01-12 11:30 | 55563 | 13.6 | 2.815 | 0.093 | 0.275 | 0.172 | 0.091 | 0.050694 | 2.88 | 44.27 | 8.33 | Questionable pressure sensor data; Used pressure offset of 0.079 to recalculate 'Stream_m_Avg' -> the offset of 0.275 was measured at the new location of the probe, but we want depth at the original location , which is the metal pole in the stream (calculated 0.079 by subtracting 'Lvl_m_Avg' value at 9/8/12 13:15 from "Stream_m_Avg' at 9/8/12 13:00)
2014-01-12 11:45 | 55564 | 13.58 | 2.838 | 0.089 | 0.275 | 0.168 | 0.091 | 0.050719 | 2.904 | 44.27 | 8.33 | Questionable pressure sensor data; Used pressure offset of 0.079 to recalculate 'Stream_m_Avg' -> the offset of 0.275 was measured at the new location of the probe, but we want depth at the original location , which is the metal pole in the stream (calculated 0.079 by subtracting 'Lvl_m_Avg' value at 9/8/12 13:15 from "Stream_m_Avg' at 9/8/12 13:00)
2014-01-12 12:00 | 55565 | 13.59 | 2.87 | 0.084 | 0.275 | 0.163 | 0.091 | 0.050753 | 2.941 | 44.2 | 8.32 | Questionable pressure sensor data; Used pressure offset of 0.079 to recalculate 'Stream_m_Avg' -> the offset of 0.275 was measured at the new location of the probe, but we want depth at the original location , which is the metal pole in the stream (calculated 0.079 by subtracting 'Lvl_m_Avg' value at 9/8/12 13:15 from "Stream_m_Avg' at 9/8/12 13:00)
2014-01-12 12:15 | 55566 | 13.58 | 2.9 | 0.082 | 0.275 | 0.161 | 0.091 | 0.050782 | 2.971 | 44.2 | 8.32 | Questionable pressure sensor data; Used pressure offset of 0.079 to recalculate 'Stream_m_Avg' -> the offset of 0.275 was measured at the new location of the probe, but we want depth at the original location , which is the metal pole in the stream (calculated 0.079 by subtracting 'Lvl_m_Avg' value at 9/8/12 13:15 from "Stream_m_Avg' at 9/8/12 13:00)
2014-01-12 12:30 | 55567 | 13.58 | 2.92 | 0.079 | 0.275 | 0.158 | 0.091 | 0.05079 | 2.99 | 44.27 | 8.33 | Questionable pressure sensor data; Used pressure offset of 0.079 to recalculate 'Stream_m_Avg' -> the offset of 0.275 was measured at the new location of the probe, but we want depth at the original location , which is the metal pole in the stream (calculated 0.079 by subtracting 'Lvl_m_Avg' value at 9/8/12 13:15 from "Stream_m_Avg' at 9/8/12 13:00)
2014-01-12 12:45 | 55568 | 13.57 | 2.947 | 0.072 | 0.275 | 0.151 | 0.091 | 0.050843 | 3.028 | 44.2 | 8.33 | Questionable pressure sensor data; Used pressure offset of 0.079 to recalculate 'Stream_m_Avg' -> the offset of 0.275 was measured at the new location of the probe, but we want depth at the original location , which is the metal pole in the stream (calculated 0.079 by subtracting 'Lvl_m_Avg' value at 9/8/12 13:15 from "Stream_m_Avg' at 9/8/12 13:00)
2014-01-12 13:00 | 55569 | 13.56 | 2.987 | 0.065 | 0.275 | 0.144 | 0.091 | 0.050902 | 3.07 | 44.17 | 8.32 | Questionable pressure sensor data; Used pressure offset of 0.079 to recalculate 'Stream_m_Avg' -> the offset of 0.275 was measured at the new location of the probe, but we want depth at the original location , which is the metal pole in the stream (calculated 0.079 by subtracting 'Lvl_m_Avg' value at 9/8/12 13:15 from "Stream_m_Avg' at 9/8/12 13:00)
2014-01-12 13:15 | 55570 | 13.56 | 3.032 | 0.06 | 0.275 | 0.139 | 0.091 | 0.050969 | 3.123 | 44.07 | 8.3 | Questionable pressure sensor data; Used pressure offset of 0.079 to recalculate 'Stream_m_Avg' -> the offset of 0.275 was measured at the new location of the probe, but we want depth at the original location , which is the metal pole in the stream (calculated 0.079 by subtracting 'Lvl_m_Avg' value at 9/8/12 13:15 from "Stream_m_Avg' at 9/8/12 13:00)
2014-01-12 13:30 | 55571 | 13.55 | 3.082 | 0.057 | 0.275 | 0.136 | 0.091 | 0.051073 | 3.17 | 44.07 | 8.29 | Questionable pressure sensor data; Used pressure offset of 0.079 to recalculate 'Stream_m_Avg' -> the offset of 0.275 was measured at the new location of the probe, but we want depth at the original location , which is the metal pole in the stream (calculated 0.079 by subtracting 'Lvl_m_Avg' value at 9/8/12 13:15 from "Stream_m_Avg' at 9/8/12 13:00)
2014-01-12 13:45 | 55572 | 13.55 | 3.127 | 0.056 | 0.275 | 0.135 | 0.091 | 0.051133 | 3.216 | 44 | 8.29 | Questionable pressure sensor data; Used pressure offset of 0.079 to recalculate 'Stream_m_Avg' -> the offset of 0.275 was measured at the new location of the probe, but we want depth at the original location , which is the metal pole in the stream (calculated 0.079 by subtracting 'Lvl_m_Avg' value at 9/8/12 13:15 from "Stream_m_Avg' at 9/8/12 13:00)
2014-01-12 14:00 | 55573 | 13.53 | 3.177 | 0.06 | 0.275 | 0.139 | 0.091 | 0.051217 | 3.264 | 43.99 | 8.28 | Questionable pressure sensor data; Used pressure offset of 0.079 to recalculate 'Stream_m_Avg' -> the offset of 0.275 was measured at the new location of the probe, but we want depth at the original location , which is the metal pole in the stream (calculated 0.079 by subtracting 'Lvl_m_Avg' value at 9/8/12 13:15 from "Stream_m_Avg' at 9/8/12 13:00)
2014-01-12 14:15 | 55574 | 13.55 | 3.217 | 0.063 | 0.275 | 0.142 | 0.091 | 0.051261 | 3.288 | 43.96 | 8.27 | Questionable pressure sensor data; Used pressure offset of 0.079 to recalculate 'Stream_m_Avg' -> the offset of 0.275 was measured at the new location of the probe, but we want depth at the original location , which is the metal pole in the stream (calculated 0.079 by subtracting 'Lvl_m_Avg' value at 9/8/12 13:15 from "Stream_m_Avg' at 9/8/12 13:00)
2014-01-12 14:30 | 55575 | 13.55 | 3.239 | 0.067 | 0.275 | 0.146 | 0.091 | 0.051325 | 3.31 | 43.89 | 8.27 | Questionable pressure sensor data; Used pressure offset of 0.079 to recalculate 'Stream_m_Avg' -> the offset of 0.275 was measured at the new location of the probe, but we want depth at the original location , which is the metal pole in the stream (calculated 0.079 by subtracting 'Lvl_m_Avg' value at 9/8/12 13:15 from "Stream_m_Avg' at 9/8/12 13:00)
2014-01-12 14:45 | 55576 | 13.56 | 3.266 | 0.072 | 0.275 | 0.151 | 0.091 | 0.051415 | 3.343 | 43.83 | 8.25 | Questionable pressure sensor data; Used pressure offset of 0.079 to recalculate 'Stream_m_Avg' -> the offset of 0.275 was measured at the new location of the probe, but we want depth at the original location , which is the metal pole in the stream (calculated 0.079 by subtracting 'Lvl_m_Avg' value at 9/8/12 13:15 from "Stream_m_Avg' at 9/8/12 13:00)
2014-01-12 15:00 | 55577 | 13.56 | 3.288 | 0.075 | 0.275 | 0.154 | 0.091 | 0.051451 | 3.353 | 43.86 | 8.25 | Questionable pressure sensor data; Used pressure offset of 0.079 to recalculate 'Stream_m_Avg' -> the offset of 0.275 was measured at the new location of the probe, but we want depth at the original location , which is the metal pole in the stream (calculated 0.079 by subtracting 'Lvl_m_Avg' value at 9/8/12 13:15 from "Stream_m_Avg' at 9/8/12 13:00)
2014-01-12 15:15 | 55578 | 13.56 | 3.297 | 0.08 | 0.275 | 0.159 | 0.091 | 0.051521 | 3.353 | 43.86 | 8.25 | Questionable pressure sensor data; Used pressure offset of 0.079 to recalculate 'Stream_m_Avg' -> the offset of 0.275 was measured at the new location of the probe, but we want depth at the original location , which is the metal pole in the stream (calculated 0.079 by subtracting 'Lvl_m_Avg' value at 9/8/12 13:15 from "Stream_m_Avg' at 9/8/12 13:00)
2014-01-12 15:30 | 55579 | 13.58 | 3.296 | 0.086 | 0.275 | 0.165 | 0.091 | 0.051551 | 3.347 | 43.86 | 8.25 | Questionable pressure sensor data; Used pressure offset of 0.079 to recalculate 'Stream_m_Avg' -> the offset of 0.275 was measured at the new location of the probe, but we want depth at the original location , which is the metal pole in the stream (calculated 0.079 by subtracting 'Lvl_m_Avg' value at 9/8/12 13:15 from "Stream_m_Avg' at 9/8/12 13:00)
2014-01-12 15:45 | 55580 | 13.49 | 3.29 | 0.092 | 0.275 | 0.171 | 0.091 | 0.051547 | 3.345 | 43.86 | 8.25 | Questionable pressure sensor data; Used pressure offset of 0.079 to recalculate 'Stream_m_Avg' -> the offset of 0.275 was measured at the new location of the probe, but we want depth at the original location , which is the metal pole in the stream (calculated 0.079 by subtracting 'Lvl_m_Avg' value at 9/8/12 13:15 from "Stream_m_Avg' at 9/8/12 13:00)
2014-01-12 16:00 | 55581 | 13.24 | 3.282 | 0.097 | 0.275 | 0.176 | 0.091 | 0.051581 | 3.326 | 43.86 | 8.25 | Questionable pressure sensor data; Used pressure offset of 0.079 to recalculate 'Stream_m_Avg' -> the offset of 0.275 was measured at the new location of the probe, but we want depth at the original location , which is the metal pole in the stream (calculated 0.079 by subtracting 'Lvl_m_Avg' value at 9/8/12 13:15 from "Stream_m_Avg' at 9/8/12 13:00)
2014-01-12 16:15 | 55582 | 13.22 | 3.269 | 0.1 | 0.275 | 0.179 | 0.091 | 0.051542 | 3.322 | 43.8 | 8.25 | Questionable pressure sensor data; Used pressure offset of 0.079 to recalculate 'Stream_m_Avg' -> the offset of 0.275 was measured at the new location of the probe, but we want depth at the original location , which is the metal pole in the stream (calculated 0.079 by subtracting 'Lvl_m_Avg' value at 9/8/12 13:15 from "Stream_m_Avg' at 9/8/12 13:00)
2014-01-12 16:30 | 55583 | 13.28 | 3.258 | 0.1 | 0.275 | 0.179 | 0.091 | 0.051567 | 3.305 | 43.83 | 8.25 | Questionable pressure sensor data; Used pressure offset of 0.079 to recalculate 'Stream_m_Avg' -> the offset of 0.275 was measured at the new location of the probe, but we want depth at the original location , which is the metal pole in the stream (calculated 0.079 by subtracting 'Lvl_m_Avg' value at 9/8/12 13:15 from "Stream_m_Avg' at 9/8/12 13:00)
2014-01-12 16:45 | 55584 | 13.12 | 3.24 | 0.105 | 0.275 | 0.184 | 0.091 | 0.051586 | 3.279 | 43.83 | 8.25 | Questionable pressure sensor data; Used pressure offset of 0.079 to recalculate 'Stream_m_Avg' -> the offset of 0.275 was measured at the new location of the probe, but we want depth at the original location , which is the metal pole in the stream (calculated 0.079 by subtracting 'Lvl_m_Avg' value at 9/8/12 13:15 from "Stream_m_Avg' at 9/8/12 13:00)
2014-01-12 17:00 | 55585 | 12.94 | 3.219 | 0.109 | 0.275 | 0.188 | 0.091 | 0.051576 | 3.265 | 43.83 | 8.25 | Questionable pressure sensor data; Used pressure offset of 0.079 to recalculate 'Stream_m_Avg' -> the offset of 0.275 was measured at the new location of the probe, but we want depth at the original location , which is the metal pole in the stream (calculated 0.079 by subtracting 'Lvl_m_Avg' value at 9/8/12 13:15 from "Stream_m_Avg' at 9/8/12 13:00)
2014-01-12 17:15 | 55586 | 12.83 | 3.204 | 0.112 | 0.275 | 0.191 | 0.091 | 0.051584 | 3.249 | 43.86 | 8.25 | Questionable pressure sensor data; Used pressure offset of 0.079 to recalculate 'Stream_m_Avg' -> the offset of 0.275 was measured at the new location of the probe, but we want depth at the original location , which is the metal pole in the stream (calculated 0.079 by subtracting 'Lvl_m_Avg' value at 9/8/12 13:15 from "Stream_m_Avg' at 9/8/12 13:00)
2014-01-12 17:30 | 55587 | 12.75 | 3.189 | 0.115 | 0.275 | 0.194 | 0.091 | 0.051577 | 3.233 | 43.86 | 8.25 | Questionable pressure sensor data; Used pressure offset of 0.079 to recalculate 'Stream_m_Avg' -> the offset of 0.275 was measured at the new location of the probe, but we want depth at the original location , which is the metal pole in the stream (calculated 0.079 by subtracting 'Lvl_m_Avg' value at 9/8/12 13:15 from "Stream_m_Avg' at 9/8/12 13:00)
2014-01-12 17:45 | 55588 | 12.72 | 3.168 | 0.117 | 0.275 | 0.196 | 0.091 | 0.051578 | 3.204 | 43.93 | 8.26 | Questionable pressure sensor data; Used pressure offset of 0.079 to recalculate 'Stream_m_Avg' -> the offset of 0.275 was measured at the new location of the probe, but we want depth at the original location , which is the metal pole in the stream (calculated 0.079 by subtracting 'Lvl_m_Avg' value at 9/8/12 13:15 from "Stream_m_Avg' at 9/8/12 13:00)
2014-01-12 18:00 | 55589 | 12.7 | 3.144 | 0.119 | 0.275 | 0.198 | 0.091 | 0.051577 | 3.186 | 44 | 8.27 | Questionable pressure sensor data; Used pressure offset of 0.079 to recalculate 'Stream_m_Avg' -> the offset of 0.275 was measured at the new location of the probe, but we want depth at the original location , which is the metal pole in the stream (calculated 0.079 by subtracting 'Lvl_m_Avg' value at 9/8/12 13:15 from "Stream_m_Avg' at 9/8/12 13:00)
2014-01-12 18:15 | 55590 | 12.68 | 3.118 | 0.121 | 0.275 | 0.2 | 0.092 | 0.05157 | 3.155 | 44 | 8.28 | Questionable pressure sensor data; Used pressure offset of 0.079 to recalculate 'Stream_m_Avg' -> the offset of 0.275 was measured at the new location of the probe, but we want depth at the original location , which is the metal pole in the stream (calculated 0.079 by subtracting 'Lvl_m_Avg' value at 9/8/12 13:15 from "Stream_m_Avg' at 9/8/12 13:00)
2014-01-12 18:30 | 55591 | 12.68 | 3.089 | 0.123 | 0.275 | 0.202 | 0.092 | 0.051522 | 3.123 | 43.93 | 8.28 | Questionable pressure sensor data; Used pressure offset of 0.079 to recalculate 'Stream_m_Avg' -> the offset of 0.275 was measured at the new location of the probe, but we want depth at the original location , which is the metal pole in the stream (calculated 0.079 by subtracting 'Lvl_m_Avg' value at 9/8/12 13:15 from "Stream_m_Avg' at 9/8/12 13:00)
2014-01-12 18:45 | 55592 | 12.67 | 3.061 | 0.124 | 0.275 | 0.203 | 0.092 | 0.051508 | 3.097 | 43.9 | 8.27 | Questionable pressure sensor data; Used pressure offset of 0.079 to recalculate 'Stream_m_Avg' -> the offset of 0.275 was measured at the new location of the probe, but we want depth at the original location , which is the metal pole in the stream (calculated 0.079 by subtracting 'Lvl_m_Avg' value at 9/8/12 13:15 from "Stream_m_Avg' at 9/8/12 13:00)
2014-01-12 19:00 | 55593 | 12.66 | 3.032 | 0.122 | 0.275 | 0.201 | 0.092 | 0.051437 | 3.065 | 43.86 | 8.26 | Questionable pressure sensor data; Used pressure offset of 0.079 to recalculate 'Stream_m_Avg' -> the offset of 0.275 was measured at the new location of the probe, but we want depth at the original location , which is the metal pole in the stream (calculated 0.079 by subtracting 'Lvl_m_Avg' value at 9/8/12 13:15 from "Stream_m_Avg' at 9/8/12 13:00)
2014-01-12 19:15 | 55594 | 12.63 | 3.01 | 0.121 | 0.275 | 0.2 | 0.092 | 0.051402 | 3.055 | 43.93 | 8.26 | Questionable pressure sensor data; Used pressure offset of 0.079 to recalculate 'Stream_m_Avg' -> the offset of 0.275 was measured at the new location of the probe, but we want depth at the original location , which is the metal pole in the stream (calculated 0.079 by subtracting 'Lvl_m_Avg' value at 9/8/12 13:15 from "Stream_m_Avg' at 9/8/12 13:00)
2014-01-12 19:30 | 55595 | 12.64 | 2.993 | 0.119 | 0.275 | 0.198 | 0.092 | 0.051351 | 3.04 | 43.87 | 8.26 | Questionable pressure sensor data; Used pressure offset of 0.079 to recalculate 'Stream_m_Avg' -> the offset of 0.275 was measured at the new location of the probe, but we want depth at the original location , which is the metal pole in the stream (calculated 0.079 by subtracting 'Lvl_m_Avg' value at 9/8/12 13:15 from "Stream_m_Avg' at 9/8/12 13:00)
2014-01-12 19:45 | 55596 | 12.62 | 2.979 | 0.118 | 0.275 | 0.197 | 0.092 | 0.051339 | 3.029 | 43.94 | 8.26 | Questionable pressure sensor data; Used pressure offset of 0.079 to recalculate 'Stream_m_Avg' -> the offset of 0.275 was measured at the new location of the probe, but we want depth at the original location , which is the metal pole in the stream (calculated 0.079 by subtracting 'Lvl_m_Avg' value at 9/8/12 13:15 from "Stream_m_Avg' at 9/8/12 13:00)
2014-01-12 20:00 | 55597 | 12.62 | 2.969 | 0.117 | 0.275 | 0.196 | 0.092 | 0.05128 | 3.019 | 43.94 | 8.27 | Questionable pressure sensor data; Used pressure offset of 0.079 to recalculate 'Stream_m_Avg' -> the offset of 0.275 was measured at the new location of the probe, but we want depth at the original location , which is the metal pole in the stream (calculated 0.079 by subtracting 'Lvl_m_Avg' value at 9/8/12 13:15 from "Stream_m_Avg' at 9/8/12 13:00)
2014-01-12 20:15 | 55598 | 12.61 | 2.961 | 0.117 | 0.275 | 0.196 | 0.091 | 0.051254 | 3.009 | 44.01 | 8.28 | Questionable pressure sensor data; Used pressure offset of 0.079 to recalculate 'Stream_m_Avg' -> the offset of 0.275 was measured at the new location of the probe, but we want depth at the original location , which is the metal pole in the stream (calculated 0.079 by subtracting 'Lvl_m_Avg' value at 9/8/12 13:15 from "Stream_m_Avg' at 9/8/12 13:00)
2014-01-12 20:30 | 55599 | 12.61 | 2.953 | 0.114 | 0.275 | 0.193 | 0.091 | 0.051233 | 3.003 | 44.01 | 8.28 | Questionable pressure sensor data; Used pressure offset of 0.079 to recalculate 'Stream_m_Avg' -> the offset of 0.275 was measured at the new location of the probe, but we want depth at the original location , which is the metal pole in the stream (calculated 0.079 by subtracting 'Lvl_m_Avg' value at 9/8/12 13:15 from "Stream_m_Avg' at 9/8/12 13:00)
2014-01-12 20:45 | 55600 | 12.61 | 2.945 | 0.111 | 0.275 | 0.19 | 0.092 | 0.05124 | 2.997 | 43.94 | 8.28 | Questionable pressure sensor data; Used pressure offset of 0.079 to recalculate 'Stream_m_Avg' -> the offset of 0.275 was measured at the new location of the probe, but we want depth at the original location , which is the metal pole in the stream (calculated 0.079 by subtracting 'Lvl_m_Avg' value at 9/8/12 13:15 from "Stream_m_Avg' at 9/8/12 13:00)
2014-01-12 21:00 | 55601 | 12.6 | 2.938 | 0.108 | 0.275 | 0.187 | 0.091 | 0.051164 | 2.982 | 43.94 | 8.28 | Questionable pressure sensor data; Used pressure offset of 0.079 to recalculate 'Stream_m_Avg' -> the offset of 0.275 was measured at the new location of the probe, but we want depth at the original location , which is the metal pole in the stream (calculated 0.079 by subtracting 'Lvl_m_Avg' value at 9/8/12 13:15 from "Stream_m_Avg' at 9/8/12 13:00)
2014-01-12 21:15 | 55602 | 12.59 | 2.93 | 0.107 | 0.275 | 0.186 | 0.091 | 0.051197 | 2.977 | 44.01 | 8.27 | Questionable pressure sensor data; Used pressure offset of 0.079 to recalculate 'Stream_m_Avg' -> the offset of 0.275 was measured at the new location of the probe, but we want depth at the original location , which is the metal pole in the stream (calculated 0.079 by subtracting 'Lvl_m_Avg' value at 9/8/12 13:15 from "Stream_m_Avg' at 9/8/12 13:00)
2014-01-12 21:30 | 55603 | 12.59 | 2.923 | 0.107 | 0.275 | 0.186 | 0.091 | 0.051155 | 2.973 | 43.97 | 8.27 | Questionable pressure sensor data; Used pressure offset of 0.079 to recalculate 'Stream_m_Avg' -> the offset of 0.275 was measured at the new location of the probe, but we want depth at the original location , which is the metal pole in the stream (calculated 0.079 by subtracting 'Lvl_m_Avg' value at 9/8/12 13:15 from "Stream_m_Avg' at 9/8/12 13:00)
2014-01-12 21:45 | 55604 | 12.58 | 2.917 | 0.106 | 0.275 | 0.185 | 0.091 | 0.05117 | 2.967 | 44.01 | 8.28 | Questionable pressure sensor data; Used pressure offset of 0.079 to recalculate 'Stream_m_Avg' -> the offset of 0.275 was measured at the new location of the probe, but we want depth at the original location , which is the metal pole in the stream (calculated 0.079 by subtracting 'Lvl_m_Avg' value at 9/8/12 13:15 from "Stream_m_Avg' at 9/8/12 13:00)
2014-01-12 22:00 | 55605 | 12.58 | 2.909 | 0.105 | 0.275 | 0.184 | 0.091 | 0.051167 | 2.965 | 44.07 | 8.28 | Questionable pressure sensor data; Used pressure offset of 0.079 to recalculate 'Stream_m_Avg' -> the offset of 0.275 was measured at the new location of the probe, but we want depth at the original location , which is the metal pole in the stream (calculated 0.079 by subtracting 'Lvl_m_Avg' value at 9/8/12 13:15 from "Stream_m_Avg' at 9/8/12 13:00)
2014-01-12 22:15 | 55606 | 12.57 | 2.902 | 0.103 | 0.275 | 0.182 | 0.091 | 0.051146 | 2.954 | 44.07 | 8.29 | Questionable pressure sensor data; Used pressure offset of 0.079 to recalculate 'Stream_m_Avg' -> the offset of 0.275 was measured at the new location of the probe, but we want depth at the original location , which is the metal pole in the stream (calculated 0.079 by subtracting 'Lvl_m_Avg' value at 9/8/12 13:15 from "Stream_m_Avg' at 9/8/12 13:00)
2014-01-12 22:30 | 55607 | 12.57 | 2.896 | 0.102 | 0.275 | 0.181 | 0.091 | 0.051124 | 2.943 | 43.74 | 8.28 | Questionable pressure sensor data; Used pressure offset of 0.079 to recalculate 'Stream_m_Avg' -> the offset of 0.275 was measured at the new location of the probe, but we want depth at the original location , which is the metal pole in the stream (calculated 0.079 by subtracting 'Lvl_m_Avg' value at 9/8/12 13:15 from "Stream_m_Avg' at 9/8/12 13:00)
2014-01-12 22:45 | 55608 | 12.57 | 2.813 | 0.101 | 0.275 | 0.18 | 0.091 | 0.050643 | 2.719 | 44.41 | 8.32 | Questionable pressure sensor data; Used pressure offset of 0.079 to recalculate 'Stream_m_Avg' -> the offset of 0.275 was measured at the new location of the probe, but we want depth at the original location , which is the metal pole in the stream (calculated 0.079 by subtracting 'Lvl_m_Avg' value at 9/8/12 13:15 from "Stream_m_Avg' at 9/8/12 13:00)
2014-01-12 23:00 | 55609 | 12.56 | 2.667 | 0.098 | 0.275 | 0.177 | 0.091 | 0.050579 | 2.7 | 44.25 | 8.34 | Questionable pressure sensor data; Used pressure offset of 0.079 to recalculate 'Stream_m_Avg' -> the offset of 0.275 was measured at the new location of the probe, but we want depth at the original location , which is the metal pole in the stream (calculated 0.079 by subtracting 'Lvl_m_Avg' value at 9/8/12 13:15 from "Stream_m_Avg' at 9/8/12 13:00)
2014-01-12 23:15 | 55610 | 12.56 | 2.696 | 0.094 | 0.275 | 0.173 | 0.091 | 0.05079 | 2.804 | 44.18 | 8.32 | Questionable pressure sensor data; Used pressure offset of 0.079 to recalculate 'Stream_m_Avg' -> the offset of 0.275 was measured at the new location of the probe, but we want depth at the original location , which is the metal pole in the stream (calculated 0.079 by subtracting 'Lvl_m_Avg' value at 9/8/12 13:15 from "Stream_m_Avg' at 9/8/12 13:00)
2014-01-12 23:30 | 55611 | 12.55 | 2.77 | 0.094 | 0.275 | 0.173 | 0.091 | 0.050961 | 2.872 | 44.14 | 8.31 | Questionable pressure sensor data; Used pressure offset of 0.079 to recalculate 'Stream_m_Avg' -> the offset of 0.275 was measured at the new location of the probe, but we want depth at the original location , which is the metal pole in the stream (calculated 0.079 by subtracting 'Lvl_m_Avg' value at 9/8/12 13:15 from "Stream_m_Avg' at 9/8/12 13:00)
2014-01-12 23:45 | 55612 | 12.55 | 2.814 | 0.096 | 0.275 | 0.175 | 0.091 | 0.051015 | 2.889 | 44.14 | 8.31 | Questionable pressure sensor data; Used pressure offset of 0.079 to recalculate 'Stream_m_Avg' -> the offset of 0.275 was measured at the new location of the probe, but we want depth at the original location , which is the metal pole in the stream (calculated 0.079 by subtracting 'Lvl_m_Avg' value at 9/8/12 13:15 from "Stream_m_Avg' at 9/8/12 13:00)
2014-01-13 | 55613 | 12.55 | 2.833 | 0.093 | 0.275 | 0.172 | 0.091 | 0.050997 | 2.896 | 44.14 | 8.31 | Questionable pressure sensor data; Used pressure offset of 0.079 to recalculate 'Stream_m_Avg' -> the offset of 0.275 was measured at the new location of the probe, but we want depth at the original location , which is the metal pole in the stream (calculated 0.079 by subtracting 'Lvl_m_Avg' value at 9/8/12 13:15 from "Stream_m_Avg' at 9/8/12 13:00)
2014-01-13 00:15 | 55614 | 12.55 | 2.839 | 0.092 | 0.275 | 0.171 | 0.091 | 0.051006 | 2.895 | 44.14 | 8.31 | Questionable pressure sensor data; Used pressure offset of 0.079 to recalculate 'Stream_m_Avg' -> the offset of 0.275 was measured at the new location of the probe, but we want depth at the original location , which is the metal pole in the stream (calculated 0.079 by subtracting 'Lvl_m_Avg' value at 9/8/12 13:15 from "Stream_m_Avg' at 9/8/12 13:00)
2014-01-13 00:30 | 55615 | 12.55 | 2.841 | 0.091 | 0.275 | 0.17 | 0.091 | 0.051047 | 2.897 | 44.21 | 8.32 | Questionable pressure sensor data; Used pressure offset of 0.079 to recalculate 'Stream_m_Avg' -> the offset of 0.275 was measured at the new location of the probe, but we want depth at the original location , which is the metal pole in the stream (calculated 0.079 by subtracting 'Lvl_m_Avg' value at 9/8/12 13:15 from "Stream_m_Avg' at 9/8/12 13:00)
2014-01-13 00:45 | 55616 | 12.54 | 2.844 | 0.09 | 0.275 | 0.169 | 0.091 | 0.051057 | 2.901 | 44.21 | 8.32 | Questionable pressure sensor data; Used pressure offset of 0.079 to recalculate 'Stream_m_Avg' -> the offset of 0.275 was measured at the new location of the probe, but we want depth at the original location , which is the metal pole in the stream (calculated 0.079 by subtracting 'Lvl_m_Avg' value at 9/8/12 13:15 from "Stream_m_Avg' at 9/8/12 13:00)
2014-01-13 01:00 | 55617 | 12.54 | 2.846 | 0.09 | 0.275 | 0.169 | 0.092 | 0.051075 | 2.902 | 44.21 | 8.32 | Questionable pressure sensor data; Used pressure offset of 0.079 to recalculate 'Stream_m_Avg' -> the offset of 0.275 was measured at the new location of the probe, but we want depth at the original location , which is the metal pole in the stream (calculated 0.079 by subtracting 'Lvl_m_Avg' value at 9/8/12 13:15 from "Stream_m_Avg' at 9/8/12 13:00)
2014-01-13 01:15 | 55618 | 12.53 | 2.848 | 0.09 | 0.275 | 0.169 | 0.092 | 0.051073 | 2.903 | 44.21 | 8.32 | Questionable pressure sensor data; Used pressure offset of 0.079 to recalculate 'Stream_m_Avg' -> the offset of 0.275 was measured at the new location of the probe, but we want depth at the original location , which is the metal pole in the stream (calculated 0.079 by subtracting 'Lvl_m_Avg' value at 9/8/12 13:15 from "Stream_m_Avg' at 9/8/12 13:00)
2014-01-13 01:30 | 55619 | 12.52 | 2.85 | 0.089 | 0.275 | 0.168 | 0.092 | 0.051118 | 2.911 | 44.07 | 8.31 | Questionable pressure sensor data; Used pressure offset of 0.079 to recalculate 'Stream_m_Avg' -> the offset of 0.275 was measured at the new location of the probe, but we want depth at the original location , which is the metal pole in the stream (calculated 0.079 by subtracting 'Lvl_m_Avg' value at 9/8/12 13:15 from "Stream_m_Avg' at 9/8/12 13:00)
2014-01-13 01:45 | 55620 | 12.52 | 2.853 | 0.089 | 0.275 | 0.168 | 0.092 | 0.051126 | 2.914 | 44.07 | 8.3 | Questionable pressure sensor data; Used pressure offset of 0.079 to recalculate 'Stream_m_Avg' -> the offset of 0.275 was measured at the new location of the probe, but we want depth at the original location , which is the metal pole in the stream (calculated 0.079 by subtracting 'Lvl_m_Avg' value at 9/8/12 13:15 from "Stream_m_Avg' at 9/8/12 13:00)
2014-01-13 02:00 | 55621 | 12.52 | 2.857 | 0.089 | 0.275 | 0.168 | 0.092 | 0.051152 | 2.914 | 44.07 | 8.29 | Questionable pressure sensor data; Used pressure offset of 0.079 to recalculate 'Stream_m_Avg' -> the offset of 0.275 was measured at the new location of the probe, but we want depth at the original location , which is the metal pole in the stream (calculated 0.079 by subtracting 'Lvl_m_Avg' value at 9/8/12 13:15 from "Stream_m_Avg' at 9/8/12 13:00)
2014-01-13 02:15 | 55622 | 12.52 | 2.861 | 0.088 | 0.275 | 0.167 | 0.092 | 0.051153 | 2.919 | 44.14 | 8.3 | Questionable pressure sensor data; Used pressure offset of 0.079 to recalculate 'Stream_m_Avg' -> the offset of 0.275 was measured at the new location of the probe, but we want depth at the original location , which is the metal pole in the stream (calculated 0.079 by subtracting 'Lvl_m_Avg' value at 9/8/12 13:15 from "Stream_m_Avg' at 9/8/12 13:00)
2014-01-13 02:30 | 55623 | 12.51 | 2.864 | 0.088 | 0.275 | 0.167 | 0.092 | 0.05116 | 2.919 | 44.07 | 8.31 | Questionable pressure sensor data; Used pressure offset of 0.079 to recalculate 'Stream_m_Avg' -> the offset of 0.275 was measured at the new location of the probe, but we want depth at the original location , which is the metal pole in the stream (calculated 0.079 by subtracting 'Lvl_m_Avg' value at 9/8/12 13:15 from "Stream_m_Avg' at 9/8/12 13:00)
2014-01-13 02:45 | 55624 | 12.51 | 2.865 | 0.088 | 0.275 | 0.167 | 0.092 | 0.051169 | 2.923 | 44.07 | 8.29 | Questionable pressure sensor data; Used pressure offset of 0.079 to recalculate 'Stream_m_Avg' -> the offset of 0.275 was measured at the new location of the probe, but we want depth at the original location , which is the metal pole in the stream (calculated 0.079 by subtracting 'Lvl_m_Avg' value at 9/8/12 13:15 from "Stream_m_Avg' at 9/8/12 13:00)
2014-01-13 03:00 | 55625 | 12.51 | 2.865 | 0.089 | 0.275 | 0.168 | 0.092 | 0.051208 | 2.921 | 44.14 | 8.3 | Questionable pressure sensor data; Used pressure offset of 0.079 to recalculate 'Stream_m_Avg' -> the offset of 0.275 was measured at the new location of the probe, but we want depth at the original location , which is the metal pole in the stream (calculated 0.079 by subtracting 'Lvl_m_Avg' value at 9/8/12 13:15 from "Stream_m_Avg' at 9/8/12 13:00)
2014-01-13 03:15 | 55626 | 12.51 | 2.866 | 0.086 | 0.275 | 0.165 | 0.092 | 0.051213 | 2.915 | 44.14 | 8.31 | Questionable pressure sensor data; Used pressure offset of 0.079 to recalculate 'Stream_m_Avg' -> the offset of 0.275 was measured at the new location of the probe, but we want depth at the original location , which is the metal pole in the stream (calculated 0.079 by subtracting 'Lvl_m_Avg' value at 9/8/12 13:15 from "Stream_m_Avg' at 9/8/12 13:00)
2014-01-13 03:30 | 55627 | 12.5 | 2.865 | 0.085 | 0.275 | 0.164 | 0.092 | 0.051211 | 2.922 | 44.08 | 8.31 | Questionable pressure sensor data; Used pressure offset of 0.079 to recalculate 'Stream_m_Avg' -> the offset of 0.275 was measured at the new location of the probe, but we want depth at the original location , which is the metal pole in the stream (calculated 0.079 by subtracting 'Lvl_m_Avg' value at 9/8/12 13:15 from "Stream_m_Avg' at 9/8/12 13:00)
2014-01-13 03:45 | 55628 | 12.5 | 2.865 | 0.085 | 0.275 | 0.164 | 0.092 | 0.05117 | 2.917 | 44.21 | 8.31 | Questionable pressure sensor data; Used pressure offset of 0.079 to recalculate 'Stream_m_Avg' -> the offset of 0.275 was measured at the new location of the probe, but we want depth at the original location , which is the metal pole in the stream (calculated 0.079 by subtracting 'Lvl_m_Avg' value at 9/8/12 13:15 from "Stream_m_Avg' at 9/8/12 13:00)
2014-01-13 04:00 | 55629 | 12.5 | 2.867 | 0.085 | 0.275 | 0.164 | 0.092 | 0.051202 | 2.926 | 44.21 | 8.32 | Questionable pressure sensor data; Used pressure offset of 0.079 to recalculate 'Stream_m_Avg' -> the offset of 0.275 was measured at the new location of the probe, but we want depth at the original location , which is the metal pole in the stream (calculated 0.079 by subtracting 'Lvl_m_Avg' value at 9/8/12 13:15 from "Stream_m_Avg' at 9/8/12 13:00)
2014-01-13 04:15 | 55630 | 12.5 | 2.868 | 0.084 | 0.275 | 0.163 | 0.092 | 0.051229 | 2.923 | 44.21 | 8.31 | Questionable pressure sensor data; Used pressure offset of 0.079 to recalculate 'Stream_m_Avg' -> the offset of 0.275 was measured at the new location of the probe, but we want depth at the original location , which is the metal pole in the stream (calculated 0.079 by subtracting 'Lvl_m_Avg' value at 9/8/12 13:15 from "Stream_m_Avg' at 9/8/12 13:00)
2014-01-13 04:30 | 55631 | 12.49 | 2.869 | 0.086 | 0.275 | 0.165 | 0.092 | 0.05125 | 2.923 | 44.14 | 8.31 | Questionable pressure sensor data; Used pressure offset of 0.079 to recalculate 'Stream_m_Avg' -> the offset of 0.275 was measured at the new location of the probe, but we want depth at the original location , which is the metal pole in the stream (calculated 0.079 by subtracting 'Lvl_m_Avg' value at 9/8/12 13:15 from "Stream_m_Avg' at 9/8/12 13:00)
2014-01-13 04:45 | 55632 | 12.49 | 2.867 | 0.088 | 0.275 | 0.167 | 0.092 | 0.051228 | 2.927 | 44.14 | 8.31 | Questionable pressure sensor data; Used pressure offset of 0.079 to recalculate 'Stream_m_Avg' -> the offset of 0.275 was measured at the new location of the probe, but we want depth at the original location , which is the metal pole in the stream (calculated 0.079 by subtracting 'Lvl_m_Avg' value at 9/8/12 13:15 from "Stream_m_Avg' at 9/8/12 13:00)
2014-01-13 05:00 | 55633 | 12.49 | 2.863 | 0.09 | 0.275 | 0.169 | 0.092 | 0.051261 | 2.915 | 44.28 | 8.31 | Questionable pressure sensor data; Used pressure offset of 0.079 to recalculate 'Stream_m_Avg' -> the offset of 0.275 was measured at the new location of the probe, but we want depth at the original location , which is the metal pole in the stream (calculated 0.079 by subtracting 'Lvl_m_Avg' value at 9/8/12 13:15 from "Stream_m_Avg' at 9/8/12 13:00)
2014-01-13 05:15 | 55634 | 12.49 | 2.858 | 0.088 | 0.275 | 0.167 | 0.092 | 0.051251 | 2.912 | 44.28 | 8.33 | Questionable pressure sensor data; Used pressure offset of 0.079 to recalculate 'Stream_m_Avg' -> the offset of 0.275 was measured at the new location of the probe, but we want depth at the original location , which is the metal pole in the stream (calculated 0.079 by subtracting 'Lvl_m_Avg' value at 9/8/12 13:15 from "Stream_m_Avg' at 9/8/12 13:00)
2014-01-13 05:30 | 55635 | 12.48 | 2.855 | 0.088 | 0.275 | 0.167 | 0.092 | 0.051274 | 2.909 | 44.28 | 8.33 | Questionable pressure sensor data; Used pressure offset of 0.079 to recalculate 'Stream_m_Avg' -> the offset of 0.275 was measured at the new location of the probe, but we want depth at the original location , which is the metal pole in the stream (calculated 0.079 by subtracting 'Lvl_m_Avg' value at 9/8/12 13:15 from "Stream_m_Avg' at 9/8/12 13:00)
2014-01-13 05:45 | 55636 | 12.48 | 2.852 | 0.091 | 0.275 | 0.17 | 0.092 | 0.051275 | 2.901 | 44.28 | 8.33 | Questionable pressure sensor data; Used pressure offset of 0.079 to recalculate 'Stream_m_Avg' -> the offset of 0.275 was measured at the new location of the probe, but we want depth at the original location , which is the metal pole in the stream (calculated 0.079 by subtracting 'Lvl_m_Avg' value at 9/8/12 13:15 from "Stream_m_Avg' at 9/8/12 13:00)
2014-01-13 06:00 | 55637 | 12.48 | 2.84 | 0.095 | 0.275 | 0.174 | 0.092 | 0.051247 | 2.884 | 44.28 | 8.33 | Questionable pressure sensor data; Used pressure offset of 0.079 to recalculate 'Stream_m_Avg' -> the offset of 0.275 was measured at the new location of the probe, but we want depth at the original location , which is the metal pole in the stream (calculated 0.079 by subtracting 'Lvl_m_Avg' value at 9/8/12 13:15 from "Stream_m_Avg' at 9/8/12 13:00)
2014-01-13 06:15 | 55638 | 12.47 | 2.823 | 0.098 | 0.275 | 0.177 | 0.092 | 0.051201 | 2.868 | 44.28 | 8.33 | Questionable pressure sensor data; Used pressure offset of 0.079 to recalculate 'Stream_m_Avg' -> the offset of 0.275 was measured at the new location of the probe, but we want depth at the original location , which is the metal pole in the stream (calculated 0.079 by subtracting 'Lvl_m_Avg' value at 9/8/12 13:15 from "Stream_m_Avg' at 9/8/12 13:00)
2014-01-13 06:30 | 55639 | 12.47 | 2.802 | 0.1 | 0.275 | 0.179 | 0.092 | 0.051151 | 2.838 | 44.35 | 8.34 | Questionable pressure sensor data; Used pressure offset of 0.079 to recalculate 'Stream_m_Avg' -> the offset of 0.275 was measured at the new location of the probe, but we want depth at the original location , which is the metal pole in the stream (calculated 0.079 by subtracting 'Lvl_m_Avg' value at 9/8/12 13:15 from "Stream_m_Avg' at 9/8/12 13:00)
2014-01-13 06:45 | 55640 | 12.46 | 2.778 | 0.1 | 0.275 | 0.179 | 0.092 | 0.051067 | 2.815 | 44.35 | 8.35 | Questionable pressure sensor data; Used pressure offset of 0.079 to recalculate 'Stream_m_Avg' -> the offset of 0.275 was measured at the new location of the probe, but we want depth at the original location , which is the metal pole in the stream (calculated 0.079 by subtracting 'Lvl_m_Avg' value at 9/8/12 13:15 from "Stream_m_Avg' at 9/8/12 13:00)
2014-01-13 07:00 | 55641 | 12.46 | 2.754 | 0.099 | 0.275 | 0.178 | 0.092 | 0.051032 | 2.791 | 44.35 | 8.35 | Questionable pressure sensor data; Used pressure offset of 0.079 to recalculate 'Stream_m_Avg' -> the offset of 0.275 was measured at the new location of the probe, but we want depth at the original location , which is the metal pole in the stream (calculated 0.079 by subtracting 'Lvl_m_Avg' value at 9/8/12 13:15 from "Stream_m_Avg' at 9/8/12 13:00)
2014-01-13 07:15 | 55642 | 12.46 | 2.731 | 0.102 | 0.275 | 0.181 | 0.092 | 0.051012 | 2.763 | 44.35 | 8.35 | Questionable pressure sensor data; Used pressure offset of 0.079 to recalculate 'Stream_m_Avg' -> the offset of 0.275 was measured at the new location of the probe, but we want depth at the original location , which is the metal pole in the stream (calculated 0.079 by subtracting 'Lvl_m_Avg' value at 9/8/12 13:15 from "Stream_m_Avg' at 9/8/12 13:00)
2014-01-13 07:30 | 55643 | 12.46 | 2.703 | 0.105 | 0.275 | 0.184 | 0.092 | 0.050979 | 2.74 | 44.49 | 8.36 | Questionable pressure sensor data; Used pressure offset of 0.079 to recalculate 'Stream_m_Avg' -> the offset of 0.275 was measured at the new location of the probe, but we want depth at the original location , which is the metal pole in the stream (calculated 0.079 by subtracting 'Lvl_m_Avg' value at 9/8/12 13:15 from "Stream_m_Avg' at 9/8/12 13:00)
2014-01-13 07:45 | 55644 | 12.46 | 2.677 | 0.105 | 0.275 | 0.184 | 0.092 | 0.050924 | 2.712 | 44.49 | 8.36 | Questionable pressure sensor data; Used pressure offset of 0.079 to recalculate 'Stream_m_Avg' -> the offset of 0.275 was measured at the new location of the probe, but we want depth at the original location , which is the metal pole in the stream (calculated 0.079 by subtracting 'Lvl_m_Avg' value at 9/8/12 13:15 from "Stream_m_Avg' at 9/8/12 13:00)
2014-01-13 08:00 | 55645 | 12.45 | 2.654 | 0.104 | 0.275 | 0.183 | 0.092 | 0.050881 | 2.688 | 44.55 | 8.38 | Questionable pressure sensor data; Used pressure offset of 0.079 to recalculate 'Stream_m_Avg' -> the offset of 0.275 was measured at the new location of the probe, but we want depth at the original location , which is the metal pole in the stream (calculated 0.079 by subtracting 'Lvl_m_Avg' value at 9/8/12 13:15 from "Stream_m_Avg' at 9/8/12 13:00)
2014-01-13 08:15 | 55646 | 12.45 | 2.631 | 0.106 | 0.275 | 0.185 | 0.092 | 0.05084 | 2.67 | 44.49 | 8.38 | Questionable pressure sensor data; Used pressure offset of 0.079 to recalculate 'Stream_m_Avg' -> the offset of 0.275 was measured at the new location of the probe, but we want depth at the original location , which is the metal pole in the stream (calculated 0.079 by subtracting 'Lvl_m_Avg' value at 9/8/12 13:15 from "Stream_m_Avg' at 9/8/12 13:00)
2014-01-13 08:30 | 55647 | 12.48 | 2.606 | 0.107 | 0.275 | 0.186 | 0.092 | 0.050825 | 2.637 | 44.55 | 8.38 | Questionable pressure sensor data; Used pressure offset of 0.079 to recalculate 'Stream_m_Avg' -> the offset of 0.275 was measured at the new location of the probe, but we want depth at the original location , which is the metal pole in the stream (calculated 0.079 by subtracting 'Lvl_m_Avg' value at 9/8/12 13:15 from "Stream_m_Avg' at 9/8/12 13:00)
2014-01-13 08:45 | 55648 | 12.53 | 2.581 | 0.105 | 0.275 | 0.184 | 0.092 | 0.05077 | 2.617 | 44.59 | 8.39 | Questionable pressure sensor data; Used pressure offset of 0.079 to recalculate 'Stream_m_Avg' -> the offset of 0.275 was measured at the new location of the probe, but we want depth at the original location , which is the metal pole in the stream (calculated 0.079 by subtracting 'Lvl_m_Avg' value at 9/8/12 13:15 from "Stream_m_Avg' at 9/8/12 13:00)
2014-01-13 09:00 | 55649 | 12.65 | 2.565 | 0.102 | 0.275 | 0.181 | 0.092 | 0.05071 | 2.606 | 44.62 | 8.4 | Questionable pressure sensor data; Used pressure offset of 0.079 to recalculate 'Stream_m_Avg' -> the offset of 0.275 was measured at the new location of the probe, but we want depth at the original location , which is the metal pole in the stream (calculated 0.079 by subtracting 'Lvl_m_Avg' value at 9/8/12 13:15 from "Stream_m_Avg' at 9/8/12 13:00)
2014-01-13 09:15 | 55650 | 12.75 | 2.556 | 0.098 | 0.275 | 0.177 | 0.092 | 0.050638 | 2.601 | 44.62 | 8.4 | Questionable pressure sensor data; Used pressure offset of 0.079 to recalculate 'Stream_m_Avg' -> the offset of 0.275 was measured at the new location of the probe, but we want depth at the original location , which is the metal pole in the stream (calculated 0.079 by subtracting 'Lvl_m_Avg' value at 9/8/12 13:15 from "Stream_m_Avg' at 9/8/12 13:00)
2014-01-13 09:30 | 55651 | 12.87 | 2.555 | 0.096 | 0.275 | 0.175 | 0.092 | 0.050605 | 2.608 | 44.62 | 8.4 | Questionable pressure sensor data; Used pressure offset of 0.079 to recalculate 'Stream_m_Avg' -> the offset of 0.275 was measured at the new location of the probe, but we want depth at the original location , which is the metal pole in the stream (calculated 0.079 by subtracting 'Lvl_m_Avg' value at 9/8/12 13:15 from "Stream_m_Avg' at 9/8/12 13:00)
2014-01-13 09:45 | 55652 | 12.92 | 2.555 | 0.096 | 0.275 | 0.175 | 0.092 | 0.050607 | 2.61 | 44.62 | 8.4 | Questionable pressure sensor data; Used pressure offset of 0.079 to recalculate 'Stream_m_Avg' -> the offset of 0.275 was measured at the new location of the probe, but we want depth at the original location , which is the metal pole in the stream (calculated 0.079 by subtracting 'Lvl_m_Avg' value at 9/8/12 13:15 from "Stream_m_Avg' at 9/8/12 13:00)
2014-01-13 10:00 | 55653 | 12.89 | 2.549 | 0.095 | 0.275 | 0.174 | 0.092 | 0.050578 | 2.596 | 44.62 | 8.4 | Questionable pressure sensor data; Used pressure offset of 0.079 to recalculate 'Stream_m_Avg' -> the offset of 0.275 was measured at the new location of the probe, but we want depth at the original location , which is the metal pole in the stream (calculated 0.079 by subtracting 'Lvl_m_Avg' value at 9/8/12 13:15 from "Stream_m_Avg' at 9/8/12 13:00)
2014-01-13 10:15 | 55654 | 12.9 | 2.543 | 0.092 | 0.275 | 0.171 | 0.092 | 0.050556 | 2.592 | 44.49 | 8.38 | Questionable pressure sensor data; Used pressure offset of 0.079 to recalculate 'Stream_m_Avg' -> the offset of 0.275 was measured at the new location of the probe, but we want depth at the original location , which is the metal pole in the stream (calculated 0.079 by subtracting 'Lvl_m_Avg' value at 9/8/12 13:15 from "Stream_m_Avg' at 9/8/12 13:00)
2014-01-13 10:30 | 55655 | 12.95 | 2.538 | 0.09 | 0.275 | 0.169 | 0.092 | 0.050575 | 2.593 | 44.55 | 8.38 | Questionable pressure sensor data; Used pressure offset of 0.079 to recalculate 'Stream_m_Avg' -> the offset of 0.275 was measured at the new location of the probe, but we want depth at the original location , which is the metal pole in the stream (calculated 0.079 by subtracting 'Lvl_m_Avg' value at 9/8/12 13:15 from "Stream_m_Avg' at 9/8/12 13:00)
2014-01-13 10:45 | 55656 | 13.27 | 2.542 | 0.083 | 0.275 | 0.162 | 0.092 | 0.050567 | 2.605 | 44.55 | 8.39 | Questionable pressure sensor data; Used pressure offset of 0.079 to recalculate 'Stream_m_Avg' -> the offset of 0.275 was measured at the new location of the probe, but we want depth at the original location , which is the metal pole in the stream (calculated 0.079 by subtracting 'Lvl_m_Avg' value at 9/8/12 13:15 from "Stream_m_Avg' at 9/8/12 13:00)
2014-01-13 11:00 | 55657 | 13.37 | 2.558 | 0.078 | 0.275 | 0.157 | 0.092 | 0.050617 | 2.62 | 44.55 | 8.4 | Questionable pressure sensor data; Used pressure offset of 0.079 to recalculate 'Stream_m_Avg' -> the offset of 0.275 was measured at the new location of the probe, but we want depth at the original location , which is the metal pole in the stream (calculated 0.079 by subtracting 'Lvl_m_Avg' value at 9/8/12 13:15 from "Stream_m_Avg' at 9/8/12 13:00)
2014-01-13 11:15 | 55658 | 13.5 | 2.577 | 0.074 | 0.275 | 0.153 | 0.092 | 0.050652 | 2.645 | 44.55 | 8.39 | Questionable pressure sensor data; Used pressure offset of 0.079 to recalculate 'Stream_m_Avg' -> the offset of 0.275 was measured at the new location of the probe, but we want depth at the original location , which is the metal pole in the stream (calculated 0.079 by subtracting 'Lvl_m_Avg' value at 9/8/12 13:15 from "Stream_m_Avg' at 9/8/12 13:00)
2014-01-13 11:30 | 55659 | 13.41 | 2.598 | 0.071 | 0.275 | 0.15 | 0.092 | 0.050635 | 2.666 | 44.55 | 8.38 | Questionable pressure sensor data; Used pressure offset of 0.079 to recalculate 'Stream_m_Avg' -> the offset of 0.275 was measured at the new location of the probe, but we want depth at the original location , which is the metal pole in the stream (calculated 0.079 by subtracting 'Lvl_m_Avg' value at 9/8/12 13:15 from "Stream_m_Avg' at 9/8/12 13:00)
2014-01-13 11:45 | 55660 | 13.7 | 2.638 | 0.054 | 0.275 | 0.133 | 0.091 | 0.050733 | 2.742 | 44.55 | 8.4 | Questionable pressure sensor data; Used pressure offset of 0.079 to recalculate 'Stream_m_Avg' -> the offset of 0.275 was measured at the new location of the probe, but we want depth at the original location , which is the metal pole in the stream (calculated 0.079 by subtracting 'Lvl_m_Avg' value at 9/8/12 13:15 from "Stream_m_Avg' at 9/8/12 13:00)
2014-01-13 12:00 | 55661 | 13.65 | 2.765 | 0.026 | 0.275 | 0.105 | 0.091 | 0.050946 | 2.912 | 44.35 | 8.37 | Questionable pressure sensor data; Used pressure offset of 0.079 to recalculate 'Stream_m_Avg' -> the offset of 0.275 was measured at the new location of the probe, but we want depth at the original location , which is the metal pole in the stream (calculated 0.079 by subtracting 'Lvl_m_Avg' value at 9/8/12 13:15 from "Stream_m_Avg' at 9/8/12 13:00)
2014-01-13 12:15 | 55662 | 13.61 | 2.921 | 0 | 0.275 | 0.079 | 0.091 | 0.051196 | 3.069 | 44.14 | 8.33 | Questionable pressure sensor data; Used pressure offset of 0.079 to recalculate 'Stream_m_Avg' -> the offset of 0.275 was measured at the new location of the probe, but we want depth at the original location , which is the metal pole in the stream (calculated 0.079 by subtracting 'Lvl_m_Avg' value at 9/8/12 13:15 from "Stream_m_Avg' at 9/8/12 13:00)
2014-01-13 12:30 | 55663 | 13.58 | 3.068 | -0.02 | 0.275 | 0.059 | 0.091 | 0.051435 | 3.215 | 44 | 8.3 | Questionable pressure sensor data; Used pressure offset of 0.079 to recalculate 'Stream_m_Avg' -> the offset of 0.275 was measured at the new location of the probe, but we want depth at the original location , which is the metal pole in the stream (calculated 0.079 by subtracting 'Lvl_m_Avg' value at 9/8/12 13:15 from "Stream_m_Avg' at 9/8/12 13:00)
2014-01-13 12:45 | 55664 | 13.56 | 3.208 | -0.025 | 0.275 | 0.054 | 0.091 | 0.051691 | 3.348 | 44.07 | 8.29 | Questionable pressure sensor data; Used pressure offset of 0.079 to recalculate 'Stream_m_Avg' -> the offset of 0.275 was measured at the new location of the probe, but we want depth at the original location , which is the metal pole in the stream (calculated 0.079 by subtracting 'Lvl_m_Avg' value at 9/8/12 13:15 from "Stream_m_Avg' at 9/8/12 13:00)
2014-01-13 13:00 | 55665 | 13.56 | 3.338 | -0.025 | 0.275 | 0.054 | 0.091 | 0.051921 | 3.48 | 44.07 | 8.28 | Questionable pressure sensor data; Used pressure offset of 0.079 to recalculate 'Stream_m_Avg' -> the offset of 0.275 was measured at the new location of the probe, but we want depth at the original location , which is the metal pole in the stream (calculated 0.079 by subtracting 'Lvl_m_Avg' value at 9/8/12 13:15 from "Stream_m_Avg' at 9/8/12 13:00)
2014-01-13 13:15 | 55666 | 13.54 | 3.449 | -0.028 | 0.275 | 0.051 | 0.091 | 0.052119 | 3.581 | 43.85 | 8.27 | Questionable pressure sensor data; Used pressure offset of 0.079 to recalculate 'Stream_m_Avg' -> the offset of 0.275 was measured at the new location of the probe, but we want depth at the original location , which is the metal pole in the stream (calculated 0.079 by subtracting 'Lvl_m_Avg' value at 9/8/12 13:15 from "Stream_m_Avg' at 9/8/12 13:00)
2014-01-13 13:30 | 55667 | 13.53 | 3.577 | -0.043 | 0.275 | 0.036 | 0.091 | 0.052332 | 3.721 | 43.79 | 8.24 | Questionable pressure sensor data; Used pressure offset of 0.079 to recalculate 'Stream_m_Avg' -> the offset of 0.275 was measured at the new location of the probe, but we want depth at the original location , which is the metal pole in the stream (calculated 0.079 by subtracting 'Lvl_m_Avg' value at 9/8/12 13:15 from "Stream_m_Avg' at 9/8/12 13:00)
2014-01-13 13:45 | 55668 | 13.49 | 3.698 | -0.058 | 0.275 | 0.021 | 0.091 | 0.052543 | 3.829 | 43.58 | 8.22 | Questionable pressure sensor data; Used pressure offset of 0.079 to recalculate 'Stream_m_Avg' -> the offset of 0.275 was measured at the new location of the probe, but we want depth at the original location , which is the metal pole in the stream (calculated 0.079 by subtracting 'Lvl_m_Avg' value at 9/8/12 13:15 from "Stream_m_Avg' at 9/8/12 13:00)
2014-01-13 14:00 | 55669 | 13.46 | 3.795 | -0.064 | 0.275 | 0.015 | 0.091 | 0.052662 | 3.914 | 43.51 | 8.18 | Questionable pressure sensor data; Used pressure offset of 0.079 to recalculate 'Stream_m_Avg' -> the offset of 0.275 was measured at the new location of the probe, but we want depth at the original location , which is the metal pole in the stream (calculated 0.079 by subtracting 'Lvl_m_Avg' value at 9/8/12 13:15 from "Stream_m_Avg' at 9/8/12 13:00)
2014-01-13 14:15 | 55670 | 13.44 | 3.873 | -0.063 | 0.275 | 0.016 | 0.091 | 0.052764 | 3.99 | 43.44 | 8.19 | Questionable pressure sensor data; Used pressure offset of 0.079 to recalculate 'Stream_m_Avg' -> the offset of 0.275 was measured at the new location of the probe, but we want depth at the original location , which is the metal pole in the stream (calculated 0.079 by subtracting 'Lvl_m_Avg' value at 9/8/12 13:15 from "Stream_m_Avg' at 9/8/12 13:00)
2014-01-13 14:30 | 55671 | 13.42 | 3.947 | -0.054 | 0.275 | 0.025 | 0.091 | 0.052901 | 4.055 | 43.4 | 8.17 | Questionable pressure sensor data; Used pressure offset of 0.079 to recalculate 'Stream_m_Avg' -> the offset of 0.275 was measured at the new location of the probe, but we want depth at the original location , which is the metal pole in the stream (calculated 0.079 by subtracting 'Lvl_m_Avg' value at 9/8/12 13:15 from "Stream_m_Avg' at 9/8/12 13:00)
2014-01-13 14:45 | 55672 | 13.41 | 4 | -0.041 | 0.275 | 0.038 | 0.091 | 0.052998 | 4.1 | 43.3 | 8.16 | Questionable pressure sensor data; Used pressure offset of 0.079 to recalculate 'Stream_m_Avg' -> the offset of 0.275 was measured at the new location of the probe, but we want depth at the original location , which is the metal pole in the stream (calculated 0.079 by subtracting 'Lvl_m_Avg' value at 9/8/12 13:15 from "Stream_m_Avg' at 9/8/12 13:00)
2014-01-13 15:00 | 55673 | 13.41 | 4.046 | -0.023 | 0.275 | 0.056 | 0.091 | 0.053071 | 4.138 | 43.26 | 8.14 | Questionable pressure sensor data; Used pressure offset of 0.079 to recalculate 'Stream_m_Avg' -> the offset of 0.275 was measured at the new location of the probe, but we want depth at the original location , which is the metal pole in the stream (calculated 0.079 by subtracting 'Lvl_m_Avg' value at 9/8/12 13:15 from "Stream_m_Avg' at 9/8/12 13:00)
2014-01-13 15:15 | 55674 | 13.42 | 4.072 | -0.004 | 0.275 | 0.075 | 0.091 | 0.053108 | 4.155 | 43.23 | 8.13 | Questionable pressure sensor data; Used pressure offset of 0.079 to recalculate 'Stream_m_Avg' -> the offset of 0.275 was measured at the new location of the probe, but we want depth at the original location , which is the metal pole in the stream (calculated 0.079 by subtracting 'Lvl_m_Avg' value at 9/8/12 13:15 from "Stream_m_Avg' at 9/8/12 13:00)
2014-01-13 15:30 | 55675 | 13.42 | 4.084 | 0.012 | 0.275 | 0.091 | 0.091 | 0.053119 | 4.153 | 43.16 | 8.13 | Questionable pressure sensor data; Used pressure offset of 0.079 to recalculate 'Stream_m_Avg' -> the offset of 0.275 was measured at the new location of the probe, but we want depth at the original location , which is the metal pole in the stream (calculated 0.079 by subtracting 'Lvl_m_Avg' value at 9/8/12 13:15 from "Stream_m_Avg' at 9/8/12 13:00)
2014-01-13 15:45 | 55676 | 13.43 | 4.079 | 0.027 | 0.275 | 0.106 | 0.091 | 0.053117 | 4.142 | 43.2 | 8.12 | Questionable pressure sensor data; Used pressure offset of 0.079 to recalculate 'Stream_m_Avg' -> the offset of 0.275 was measured at the new location of the probe, but we want depth at the original location , which is the metal pole in the stream (calculated 0.079 by subtracting 'Lvl_m_Avg' value at 9/8/12 13:15 from "Stream_m_Avg' at 9/8/12 13:00)
2014-01-13 16:00 | 55677 | 13.44 | 4.069 | 0.036 | 0.275 | 0.115 | 0.091 | 0.053099 | 4.131 | 43.24 | 8.14 | Questionable pressure sensor data; Used pressure offset of 0.079 to recalculate 'Stream_m_Avg' -> the offset of 0.275 was measured at the new location of the probe, but we want depth at the original location , which is the metal pole in the stream (calculated 0.079 by subtracting 'Lvl_m_Avg' value at 9/8/12 13:15 from "Stream_m_Avg' at 9/8/12 13:00)
2014-01-13 16:15 | 55678 | 13.44 | 4.055 | 0.046 | 0.275 | 0.125 | 0.091 | 0.053072 | 4.105 | 43.24 | 8.14 | Questionable pressure sensor data; Used pressure offset of 0.079 to recalculate 'Stream_m_Avg' -> the offset of 0.275 was measured at the new location of the probe, but we want depth at the original location , which is the metal pole in the stream (calculated 0.079 by subtracting 'Lvl_m_Avg' value at 9/8/12 13:15 from "Stream_m_Avg' at 9/8/12 13:00)
2014-01-13 16:30 | 55679 | 13.39 | 4.03 | 0.057 | 0.275 | 0.136 | 0.091 | 0.053025 | 4.074 | 43.37 | 8.15 | Questionable pressure sensor data; Used pressure offset of 0.079 to recalculate 'Stream_m_Avg' -> the offset of 0.275 was measured at the new location of the probe, but we want depth at the original location , which is the metal pole in the stream (calculated 0.079 by subtracting 'Lvl_m_Avg' value at 9/8/12 13:15 from "Stream_m_Avg' at 9/8/12 13:00)
2014-01-13 16:45 | 55680 | 13.13 | 3.994 | 0.066 | 0.275 | 0.145 | 0.091 | 0.052963 | 4.029 | 43.27 | 8.15 | Questionable pressure sensor data; Used pressure offset of 0.079 to recalculate 'Stream_m_Avg' -> the offset of 0.275 was measured at the new location of the probe, but we want depth at the original location , which is the metal pole in the stream (calculated 0.079 by subtracting 'Lvl_m_Avg' value at 9/8/12 13:15 from "Stream_m_Avg' at 9/8/12 13:00)
2014-01-13 17:00 | 55681 | 12.97 | 3.952 | 0.08 | 0.275 | 0.159 | 0.091 | 0.052915 | 3.981 | 43.31 | 8.14 | Questionable pressure sensor data; Used pressure offset of 0.079 to recalculate 'Stream_m_Avg' -> the offset of 0.275 was measured at the new location of the probe, but we want depth at the original location , which is the metal pole in the stream (calculated 0.079 by subtracting 'Lvl_m_Avg' value at 9/8/12 13:15 from "Stream_m_Avg' at 9/8/12 13:00)
2014-01-13 17:15 | 55682 | 12.86 | 3.903 | 0.093 | 0.275 | 0.172 | 0.091 | 0.052868 | 3.932 | 43.44 | 8.17 | Questionable pressure sensor data; Used pressure offset of 0.079 to recalculate 'Stream_m_Avg' -> the offset of 0.275 was measured at the new location of the probe, but we want depth at the original location , which is the metal pole in the stream (calculated 0.079 by subtracting 'Lvl_m_Avg' value at 9/8/12 13:15 from "Stream_m_Avg' at 9/8/12 13:00)
2014-01-13 17:30 | 55683 | 12.8 | 3.85 | 0.107 | 0.275 | 0.186 | 0.091 | 0.052809 | 3.876 | 43.51 | 8.18 | Questionable pressure sensor data; Used pressure offset of 0.079 to recalculate 'Stream_m_Avg' -> the offset of 0.275 was measured at the new location of the probe, but we want depth at the original location , which is the metal pole in the stream (calculated 0.079 by subtracting 'Lvl_m_Avg' value at 9/8/12 13:15 from "Stream_m_Avg' at 9/8/12 13:00)
2014-01-13 17:45 | 55684 | 12.75 | 3.801 | 0.118 | 0.275 | 0.197 | 0.091 | 0.052762 | 3.832 | 43.51 | 8.19 | Questionable pressure sensor data; Used pressure offset of 0.079 to recalculate 'Stream_m_Avg' -> the offset of 0.275 was measured at the new location of the probe, but we want depth at the original location , which is the metal pole in the stream (calculated 0.079 by subtracting 'Lvl_m_Avg' value at 9/8/12 13:15 from "Stream_m_Avg' at 9/8/12 13:00)
2014-01-13 18:00 | 55685 | 12.71 | 3.756 | 0.126 | 0.275 | 0.205 | 0.092 | 0.052714 | 3.791 | 43.58 | 8.2 | Questionable pressure sensor data; Used pressure offset of 0.079 to recalculate 'Stream_m_Avg' -> the offset of 0.275 was measured at the new location of the probe, but we want depth at the original location , which is the metal pole in the stream (calculated 0.079 by subtracting 'Lvl_m_Avg' value at 9/8/12 13:15 from "Stream_m_Avg' at 9/8/12 13:00)
2014-01-13 18:15 | 55686 | 12.69 | 3.712 | 0.133 | 0.275 | 0.212 | 0.092 | 0.052659 | 3.746 | 43.58 | 8.2 | Questionable pressure sensor data; Used pressure offset of 0.079 to recalculate 'Stream_m_Avg' -> the offset of 0.275 was measured at the new location of the probe, but we want depth at the original location , which is the metal pole in the stream (calculated 0.079 by subtracting 'Lvl_m_Avg' value at 9/8/12 13:15 from "Stream_m_Avg' at 9/8/12 13:00)
2014-01-13 18:30 | 55687 | 12.68 | 3.675 | 0.138 | 0.275 | 0.217 | 0.092 | 0.05261 | 3.711 | 43.62 | 8.2 | Questionable pressure sensor data; Used pressure offset of 0.079 to recalculate 'Stream_m_Avg' -> the offset of 0.275 was measured at the new location of the probe, but we want depth at the original location , which is the metal pole in the stream (calculated 0.079 by subtracting 'Lvl_m_Avg' value at 9/8/12 13:15 from "Stream_m_Avg' at 9/8/12 13:00)
2014-01-13 18:45 | 55688 | 12.67 | 3.641 | 0.139 | 0.275 | 0.218 | 0.092 | 0.052589 | 3.681 | 43.69 | 8.21 | Questionable pressure sensor data; Used pressure offset of 0.079 to recalculate 'Stream_m_Avg' -> the offset of 0.275 was measured at the new location of the probe, but we want depth at the original location , which is the metal pole in the stream (calculated 0.079 by subtracting 'Lvl_m_Avg' value at 9/8/12 13:15 from "Stream_m_Avg' at 9/8/12 13:00)
2014-01-13 19:00 | 55689 | 12.66 | 3.61 | 0.141 | 0.275 | 0.22 | 0.092 | 0.052537 | 3.651 | 43.72 | 8.22 | Questionable pressure sensor data; Used pressure offset of 0.079 to recalculate 'Stream_m_Avg' -> the offset of 0.275 was measured at the new location of the probe, but we want depth at the original location , which is the metal pole in the stream (calculated 0.079 by subtracting 'Lvl_m_Avg' value at 9/8/12 13:15 from "Stream_m_Avg' at 9/8/12 13:00)
2014-01-13 19:15 | 55690 | 12.66 | 3.585 | 0.142 | 0.275 | 0.221 | 0.092 | 0.052515 | 3.635 | 43.66 | 8.22 | Questionable pressure sensor data; Used pressure offset of 0.079 to recalculate 'Stream_m_Avg' -> the offset of 0.275 was measured at the new location of the probe, but we want depth at the original location , which is the metal pole in the stream (calculated 0.079 by subtracting 'Lvl_m_Avg' value at 9/8/12 13:15 from "Stream_m_Avg' at 9/8/12 13:00)
2014-01-13 19:30 | 55691 | 12.64 | 3.569 | 0.142 | 0.275 | 0.221 | 0.092 | 0.052494 | 3.618 | 43.69 | 8.22 | Questionable pressure sensor data; Used pressure offset of 0.079 to recalculate 'Stream_m_Avg' -> the offset of 0.275 was measured at the new location of the probe, but we want depth at the original location , which is the metal pole in the stream (calculated 0.079 by subtracting 'Lvl_m_Avg' value at 9/8/12 13:15 from "Stream_m_Avg' at 9/8/12 13:00)
2014-01-13 19:45 | 55692 | 12.64 | 3.558 | 0.141 | 0.275 | 0.22 | 0.092 | 0.052495 | 3.608 | 43.63 | 8.17 | Questionable pressure sensor data; Used pressure offset of 0.079 to recalculate 'Stream_m_Avg' -> the offset of 0.275 was measured at the new location of the probe, but we want depth at the original location , which is the metal pole in the stream (calculated 0.079 by subtracting 'Lvl_m_Avg' value at 9/8/12 13:15 from "Stream_m_Avg' at 9/8/12 13:00)
2014-01-13 20:00 | 55693 | 12.63 | 3.547 | 0.138 | 0.275 | 0.217 | 0.092 | 0.052492 | 3.595 | 43.66 | 8.21 | Questionable pressure sensor data; Used pressure offset of 0.079 to recalculate 'Stream_m_Avg' -> the offset of 0.275 was measured at the new location of the probe, but we want depth at the original location , which is the metal pole in the stream (calculated 0.079 by subtracting 'Lvl_m_Avg' value at 9/8/12 13:15 from "Stream_m_Avg' at 9/8/12 13:00)
2014-01-13 20:15 | 55694 | 12.62 | 3.531 | 0.138 | 0.275 | 0.217 | 0.092 | 0.052485 | 3.583 | 43.69 | 8.22 | Questionable pressure sensor data; Used pressure offset of 0.079 to recalculate 'Stream_m_Avg' -> the offset of 0.275 was measured at the new location of the probe, but we want depth at the original location , which is the metal pole in the stream (calculated 0.079 by subtracting 'Lvl_m_Avg' value at 9/8/12 13:15 from "Stream_m_Avg' at 9/8/12 13:00)
2014-01-13 20:30 | 55695 | 12.62 | 3.525 | 0.136 | 0.275 | 0.215 | 0.092 | 0.052492 | 3.582 | 43.73 | 8.23 | Questionable pressure sensor data; Used pressure offset of 0.079 to recalculate 'Stream_m_Avg' -> the offset of 0.275 was measured at the new location of the probe, but we want depth at the original location , which is the metal pole in the stream (calculated 0.079 by subtracting 'Lvl_m_Avg' value at 9/8/12 13:15 from "Stream_m_Avg' at 9/8/12 13:00)
2014-01-13 20:45 | 55696 | 12.61 | 3.518 | 0.121 | 0.275 | 0.2 | 0.092 | 0.052481 | 3.573 | 43.73 | 8.23 | Questionable pressure sensor data; Used pressure offset of 0.079 to recalculate 'Stream_m_Avg' -> the offset of 0.275 was measured at the new location of the probe, but we want depth at the original location , which is the metal pole in the stream (calculated 0.079 by subtracting 'Lvl_m_Avg' value at 9/8/12 13:15 from "Stream_m_Avg' at 9/8/12 13:00)
2014-01-13 21:00 | 55697 | 12.61 | 3.509 | 0.112 | 0.275 | 0.191 | 0.092 | 0.052469 | 3.561 | 43.8 | 8.24 | Questionable pressure sensor data; Used pressure offset of 0.079 to recalculate 'Stream_m_Avg' -> the offset of 0.275 was measured at the new location of the probe, but we want depth at the original location , which is the metal pole in the stream (calculated 0.079 by subtracting 'Lvl_m_Avg' value at 9/8/12 13:15 from "Stream_m_Avg' at 9/8/12 13:00)
2014-01-13 21:15 | 55698 | 12.6 | 3.497 | 0.115 | 0.275 | 0.194 | 0.092 | 0.052424 | 3.555 | 43.8 | 8.24 | Questionable pressure sensor data; Used pressure offset of 0.079 to recalculate 'Stream_m_Avg' -> the offset of 0.275 was measured at the new location of the probe, but we want depth at the original location , which is the metal pole in the stream (calculated 0.079 by subtracting 'Lvl_m_Avg' value at 9/8/12 13:15 from "Stream_m_Avg' at 9/8/12 13:00)
2014-01-13 21:30 | 55699 | 12.6 | 3.481 | 0.123 | 0.275 | 0.202 | 0.092 | 0.052361 | 3.527 | 43.86 | 8.25 | Questionable pressure sensor data; Used pressure offset of 0.079 to recalculate 'Stream_m_Avg' -> the offset of 0.275 was measured at the new location of the probe, but we want depth at the original location , which is the metal pole in the stream (calculated 0.079 by subtracting 'Lvl_m_Avg' value at 9/8/12 13:15 from "Stream_m_Avg' at 9/8/12 13:00)
2014-01-13 21:45 | 55700 | 12.59 | 3.462 | 0.123 | 0.275 | 0.202 | 0.092 | 0.052339 | 3.51 | 43.9 | 8.26 | Questionable pressure sensor data; Used pressure offset of 0.079 to recalculate 'Stream_m_Avg' -> the offset of 0.275 was measured at the new location of the probe, but we want depth at the original location , which is the metal pole in the stream (calculated 0.079 by subtracting 'Lvl_m_Avg' value at 9/8/12 13:15 from "Stream_m_Avg' at 9/8/12 13:00)
2014-01-13 22:00 | 55701 | 12.59 | 3.449 | 0.122 | 0.275 | 0.201 | 0.092 | 0.052313 | 3.502 | 43.93 | 8.27 | Questionable pressure sensor data; Used pressure offset of 0.079 to recalculate 'Stream_m_Avg' -> the offset of 0.275 was measured at the new location of the probe, but we want depth at the original location , which is the metal pole in the stream (calculated 0.079 by subtracting 'Lvl_m_Avg' value at 9/8/12 13:15 from "Stream_m_Avg' at 9/8/12 13:00)
2014-01-13 22:15 | 55702 | 12.59 | 3.439 | 0.111 | 0.275 | 0.19 | 0.092 | 0.052311 | 3.483 | 44 | 8.27 | Questionable pressure sensor data; Used pressure offset of 0.079 to recalculate 'Stream_m_Avg' -> the offset of 0.275 was measured at the new location of the probe, but we want depth at the original location , which is the metal pole in the stream (calculated 0.079 by subtracting 'Lvl_m_Avg' value at 9/8/12 13:15 from "Stream_m_Avg' at 9/8/12 13:00)
2014-01-13 22:30 | 55703 | 12.58 | 3.409 | 0.1 | 0.275 | 0.179 | 0.092 | 0.052249 | 3.451 | 44 | 8.28 | Questionable pressure sensor data; Used pressure offset of 0.079 to recalculate 'Stream_m_Avg' -> the offset of 0.275 was measured at the new location of the probe, but we want depth at the original location , which is the metal pole in the stream (calculated 0.079 by subtracting 'Lvl_m_Avg' value at 9/8/12 13:15 from "Stream_m_Avg' at 9/8/12 13:00)
2014-01-13 22:45 | 55704 | 12.58 | 3.387 | 0.104 | 0.275 | 0.183 | 0.092 | 0.05223 | 3.438 | 44 | 8.28 | Questionable pressure sensor data; Used pressure offset of 0.079 to recalculate 'Stream_m_Avg' -> the offset of 0.275 was measured at the new location of the probe, but we want depth at the original location , which is the metal pole in the stream (calculated 0.079 by subtracting 'Lvl_m_Avg' value at 9/8/12 13:15 from "Stream_m_Avg' at 9/8/12 13:00)
2014-01-13 23:00 | 55705 | 12.56 | 3.376 | 0.108 | 0.275 | 0.187 | 0.092 | 0.05223 | 3.422 | 44.03 | 8.28 | Questionable pressure sensor data; Used pressure offset of 0.079 to recalculate 'Stream_m_Avg' -> the offset of 0.275 was measured at the new location of the probe, but we want depth at the original location , which is the metal pole in the stream (calculated 0.079 by subtracting 'Lvl_m_Avg' value at 9/8/12 13:15 from "Stream_m_Avg' at 9/8/12 13:00)
2014-01-13 23:15 | 55706 | 12.57 | 3.37 | 0.107 | 0.275 | 0.186 | 0.092 | 0.052231 | 3.429 | 44 | 8.28 | Questionable pressure sensor data; Used pressure offset of 0.079 to recalculate 'Stream_m_Avg' -> the offset of 0.275 was measured at the new location of the probe, but we want depth at the original location , which is the metal pole in the stream (calculated 0.079 by subtracting 'Lvl_m_Avg' value at 9/8/12 13:15 from "Stream_m_Avg' at 9/8/12 13:00)
2014-01-13 23:30 | 55707 | 12.56 | 3.365 | 0.107 | 0.275 | 0.186 | 0.092 | 0.05223 | 3.419 | 44.07 | 8.29 | Questionable pressure sensor data; Used pressure offset of 0.079 to recalculate 'Stream_m_Avg' -> the offset of 0.275 was measured at the new location of the probe, but we want depth at the original location , which is the metal pole in the stream (calculated 0.079 by subtracting 'Lvl_m_Avg' value at 9/8/12 13:15 from "Stream_m_Avg' at 9/8/12 13:00)
2014-01-13 23:45 | 55708 | 12.56 | 3.359 | 0.102 | 0.275 | 0.181 | 0.092 | 0.052227 | 3.415 | 44.07 | 8.29 | Questionable pressure sensor data; Used pressure offset of 0.079 to recalculate 'Stream_m_Avg' -> the offset of 0.275 was measured at the new location of the probe, but we want depth at the original location , which is the metal pole in the stream (calculated 0.079 by subtracting 'Lvl_m_Avg' value at 9/8/12 13:15 from "Stream_m_Avg' at 9/8/12 13:00)
2014-01-14 | 55709 | 12.56 | 3.356 | 0.097 | 0.275 | 0.176 | 0.092 | 0.052217 | 3.415 | 44.13 | 8.3 | Questionable pressure sensor data; Used pressure offset of 0.079 to recalculate 'Stream_m_Avg' -> the offset of 0.275 was measured at the new location of the probe, but we want depth at the original location , which is the metal pole in the stream (calculated 0.079 by subtracting 'Lvl_m_Avg' value at 9/8/12 13:15 from "Stream_m_Avg' at 9/8/12 13:00)
2014-01-14 00:15 | 55710 | 12.55 | 3.347 | 0.092 | 0.275 | 0.171 | 0.092 | 0.052198 | 3.399 | 44.13 | 8.31 | Questionable pressure sensor data; Used pressure offset of 0.079 to recalculate 'Stream_m_Avg' -> the offset of 0.275 was measured at the new location of the probe, but we want depth at the original location , which is the metal pole in the stream (calculated 0.079 by subtracting 'Lvl_m_Avg' value at 9/8/12 13:15 from "Stream_m_Avg' at 9/8/12 13:00)
2014-01-14 00:30 | 55711 | 12.55 | 3.341 | 0.09 | 0.275 | 0.169 | 0.092 | 0.052197 | 3.396 | 44.13 | 8.31 | Questionable pressure sensor data; Used pressure offset of 0.079 to recalculate 'Stream_m_Avg' -> the offset of 0.275 was measured at the new location of the probe, but we want depth at the original location , which is the metal pole in the stream (calculated 0.079 by subtracting 'Lvl_m_Avg' value at 9/8/12 13:15 from "Stream_m_Avg' at 9/8/12 13:00)
2014-01-14 00:45 | 55712 | 12.55 | 3.334 | 0.091 | 0.275 | 0.17 | 0.092 | 0.052194 | 3.391 | 44.2 | 8.31 | Questionable pressure sensor data; Used pressure offset of 0.079 to recalculate 'Stream_m_Avg' -> the offset of 0.275 was measured at the new location of the probe, but we want depth at the original location , which is the metal pole in the stream (calculated 0.079 by subtracting 'Lvl_m_Avg' value at 9/8/12 13:15 from "Stream_m_Avg' at 9/8/12 13:00)
2014-01-14 01:00 | 55713 | 12.55 | 3.328 | 0.095 | 0.275 | 0.174 | 0.092 | 0.052189 | 3.381 | 44.2 | 8.32 | Questionable pressure sensor data; Used pressure offset of 0.079 to recalculate 'Stream_m_Avg' -> the offset of 0.275 was measured at the new location of the probe, but we want depth at the original location , which is the metal pole in the stream (calculated 0.079 by subtracting 'Lvl_m_Avg' value at 9/8/12 13:15 from "Stream_m_Avg' at 9/8/12 13:00)
2014-01-14 01:15 | 55714 | 12.54 | 3.323 | 0.098 | 0.275 | 0.177 | 0.092 | 0.052183 | 3.379 | 44.2 | 8.32 | Questionable pressure sensor data; Used pressure offset of 0.079 to recalculate 'Stream_m_Avg' -> the offset of 0.275 was measured at the new location of the probe, but we want depth at the original location , which is the metal pole in the stream (calculated 0.079 by subtracting 'Lvl_m_Avg' value at 9/8/12 13:15 from "Stream_m_Avg' at 9/8/12 13:00)
2014-01-14 01:30 | 55715 | 12.54 | 3.321 | 0.1 | 0.275 | 0.179 | 0.092 | 0.052163 | 3.378 | 44.2 | 8.31 | Questionable pressure sensor data; Used pressure offset of 0.079 to recalculate 'Stream_m_Avg' -> the offset of 0.275 was measured at the new location of the probe, but we want depth at the original location , which is the metal pole in the stream (calculated 0.079 by subtracting 'Lvl_m_Avg' value at 9/8/12 13:15 from "Stream_m_Avg' at 9/8/12 13:00)
2014-01-14 01:45 | 55716 | 12.53 | 3.321 | 0.104 | 0.275 | 0.183 | 0.092 | 0.052169 | 3.382 | 44.2 | 8.32 | Questionable pressure sensor data; Used pressure offset of 0.079 to recalculate 'Stream_m_Avg' -> the offset of 0.275 was measured at the new location of the probe, but we want depth at the original location , which is the metal pole in the stream (calculated 0.079 by subtracting 'Lvl_m_Avg' value at 9/8/12 13:15 from "Stream_m_Avg' at 9/8/12 13:00)
2014-01-14 02:00 | 55717 | 12.53 | 3.323 | 0.104 | 0.275 | 0.183 | 0.092 | 0.052174 | 3.384 | 44.2 | 8.31 | Questionable pressure sensor data; Used pressure offset of 0.079 to recalculate 'Stream_m_Avg' -> the offset of 0.275 was measured at the new location of the probe, but we want depth at the original location , which is the metal pole in the stream (calculated 0.079 by subtracting 'Lvl_m_Avg' value at 9/8/12 13:15 from "Stream_m_Avg' at 9/8/12 13:00)
2014-01-14 02:15 | 55718 | 12.53 | 3.322 | 0.097 | 0.275 | 0.176 | 0.092 | 0.052156 | 3.378 | 44.2 | 8.32 | Questionable pressure sensor data; Used pressure offset of 0.079 to recalculate 'Stream_m_Avg' -> the offset of 0.275 was measured at the new location of the probe, but we want depth at the original location , which is the metal pole in the stream (calculated 0.079 by subtracting 'Lvl_m_Avg' value at 9/8/12 13:15 from "Stream_m_Avg' at 9/8/12 13:00)
2014-01-14 02:30 | 55719 | 12.52 | 3.329 | 0.09 | 0.275 | 0.169 | 0.092 | 0.052187 | 3.392 | 44.13 | 8.31 | Questionable pressure sensor data; Used pressure offset of 0.079 to recalculate 'Stream_m_Avg' -> the offset of 0.275 was measured at the new location of the probe, but we want depth at the original location , which is the metal pole in the stream (calculated 0.079 by subtracting 'Lvl_m_Avg' value at 9/8/12 13:15 from "Stream_m_Avg' at 9/8/12 13:00)
2014-01-14 02:45 | 55720 | 12.52 | 3.337 | 0.087 | 0.275 | 0.166 | 0.092 | 0.052192 | 3.402 | 44.2 | 8.32 | Questionable pressure sensor data; Used pressure offset of 0.079 to recalculate 'Stream_m_Avg' -> the offset of 0.275 was measured at the new location of the probe, but we want depth at the original location , which is the metal pole in the stream (calculated 0.079 by subtracting 'Lvl_m_Avg' value at 9/8/12 13:15 from "Stream_m_Avg' at 9/8/12 13:00)
2014-01-14 03:00 | 55721 | 12.52 | 3.341 | 0.086 | 0.275 | 0.165 | 0.092 | 0.05223 | 3.403 | 44.17 | 8.32 | Questionable pressure sensor data; Used pressure offset of 0.079 to recalculate 'Stream_m_Avg' -> the offset of 0.275 was measured at the new location of the probe, but we want depth at the original location , which is the metal pole in the stream (calculated 0.079 by subtracting 'Lvl_m_Avg' value at 9/8/12 13:15 from "Stream_m_Avg' at 9/8/12 13:00)
2014-01-14 03:15 | 55722 | 12.51 | 3.339 | 0.082 | 0.275 | 0.161 | 0.092 | 0.05223 | 3.4 | 44.2 | 8.32 | Questionable pressure sensor data; Used pressure offset of 0.079 to recalculate 'Stream_m_Avg' -> the offset of 0.275 was measured at the new location of the probe, but we want depth at the original location , which is the metal pole in the stream (calculated 0.079 by subtracting 'Lvl_m_Avg' value at 9/8/12 13:15 from "Stream_m_Avg' at 9/8/12 13:00)
2014-01-14 03:30 | 55723 | 12.5 | 3.335 | 0.083 | 0.275 | 0.162 | 0.092 | 0.052188 | 3.392 | 44.2 | 8.31 | Questionable pressure sensor data; Used pressure offset of 0.079 to recalculate 'Stream_m_Avg' -> the offset of 0.275 was measured at the new location of the probe, but we want depth at the original location , which is the metal pole in the stream (calculated 0.079 by subtracting 'Lvl_m_Avg' value at 9/8/12 13:15 from "Stream_m_Avg' at 9/8/12 13:00)
2014-01-14 03:45 | 55724 | 12.51 | 3.333 | 0.089 | 0.275 | 0.168 | 0.092 | 0.052177 | 3.392 | 44.2 | 8.32 | Questionable pressure sensor data; Used pressure offset of 0.079 to recalculate 'Stream_m_Avg' -> the offset of 0.275 was measured at the new location of the probe, but we want depth at the original location , which is the metal pole in the stream (calculated 0.079 by subtracting 'Lvl_m_Avg' value at 9/8/12 13:15 from "Stream_m_Avg' at 9/8/12 13:00)
2014-01-14 04:00 | 55725 | 12.51 | 3.329 | 0.093 | 0.275 | 0.172 | 0.092 | 0.052173 | 3.381 | 44.2 | 8.32 | Questionable pressure sensor data; Used pressure offset of 0.079 to recalculate 'Stream_m_Avg' -> the offset of 0.275 was measured at the new location of the probe, but we want depth at the original location , which is the metal pole in the stream (calculated 0.079 by subtracting 'Lvl_m_Avg' value at 9/8/12 13:15 from "Stream_m_Avg' at 9/8/12 13:00)
2014-01-14 04:15 | 55726 | 12.5 | 3.322 | 0.094 | 0.275 | 0.173 | 0.092 | 0.05217 | 3.373 | 44.27 | 8.33 | Questionable pressure sensor data; Used pressure offset of 0.079 to recalculate 'Stream_m_Avg' -> the offset of 0.275 was measured at the new location of the probe, but we want depth at the original location , which is the metal pole in the stream (calculated 0.079 by subtracting 'Lvl_m_Avg' value at 9/8/12 13:15 from "Stream_m_Avg' at 9/8/12 13:00)
2014-01-14 04:30 | 55727 | 12.5 | 3.313 | 0.099 | 0.275 | 0.178 | 0.092 | 0.052155 | 3.367 | 44.27 | 8.33 | Questionable pressure sensor data; Used pressure offset of 0.079 to recalculate 'Stream_m_Avg' -> the offset of 0.275 was measured at the new location of the probe, but we want depth at the original location , which is the metal pole in the stream (calculated 0.079 by subtracting 'Lvl_m_Avg' value at 9/8/12 13:15 from "Stream_m_Avg' at 9/8/12 13:00)
2014-01-14 04:45 | 55728 | 12.5 | 3.305 | 0.101 | 0.275 | 0.18 | 0.092 | 0.05215 | 3.357 | 44.34 | 8.33 | Questionable pressure sensor data; Used pressure offset of 0.079 to recalculate 'Stream_m_Avg' -> the offset of 0.275 was measured at the new location of the probe, but we want depth at the original location , which is the metal pole in the stream (calculated 0.079 by subtracting 'Lvl_m_Avg' value at 9/8/12 13:15 from "Stream_m_Avg' at 9/8/12 13:00)
2014-01-14 05:00 | 55729 | 12.5 | 3.289 | 0.102 | 0.275 | 0.181 | 0.092 | 0.0521 | 3.34 | 44.27 | 8.34 | Questionable pressure sensor data; Used pressure offset of 0.079 to recalculate 'Stream_m_Avg' -> the offset of 0.275 was measured at the new location of the probe, but we want depth at the original location , which is the metal pole in the stream (calculated 0.079 by subtracting 'Lvl_m_Avg' value at 9/8/12 13:15 from "Stream_m_Avg' at 9/8/12 13:00)
2014-01-14 05:15 | 55730 | 12.5 | 3.288 | 0.1 | 0.275 | 0.179 | 0.092 | 0.052131 | 3.346 | 44.27 | 8.33 | Questionable pressure sensor data; Used pressure offset of 0.079 to recalculate 'Stream_m_Avg' -> the offset of 0.275 was measured at the new location of the probe, but we want depth at the original location , which is the metal pole in the stream (calculated 0.079 by subtracting 'Lvl_m_Avg' value at 9/8/12 13:15 from "Stream_m_Avg' at 9/8/12 13:00)
2014-01-14 05:30 | 55731 | 12.49 | 3.289 | 0.098 | 0.275 | 0.177 | 0.092 | 0.052165 | 3.342 | 44.27 | 8.33 | Questionable pressure sensor data; Used pressure offset of 0.079 to recalculate 'Stream_m_Avg' -> the offset of 0.275 was measured at the new location of the probe, but we want depth at the original location , which is the metal pole in the stream (calculated 0.079 by subtracting 'Lvl_m_Avg' value at 9/8/12 13:15 from "Stream_m_Avg' at 9/8/12 13:00)
2014-01-14 05:45 | 55732 | 12.49 | 3.289 | 0.096 | 0.275 | 0.175 | 0.092 | 0.052167 | 3.343 | 44.27 | 8.33 | Questionable pressure sensor data; Used pressure offset of 0.079 to recalculate 'Stream_m_Avg' -> the offset of 0.275 was measured at the new location of the probe, but we want depth at the original location , which is the metal pole in the stream (calculated 0.079 by subtracting 'Lvl_m_Avg' value at 9/8/12 13:15 from "Stream_m_Avg' at 9/8/12 13:00)
2014-01-14 06:00 | 55733 | 12.49 | 3.287 | 0.092 | 0.275 | 0.171 | 0.092 | 0.052136 | 3.34 | 44.23 | 8.33 | Questionable pressure sensor data; Used pressure offset of 0.079 to recalculate 'Stream_m_Avg' -> the offset of 0.275 was measured at the new location of the probe, but we want depth at the original location , which is the metal pole in the stream (calculated 0.079 by subtracting 'Lvl_m_Avg' value at 9/8/12 13:15 from "Stream_m_Avg' at 9/8/12 13:00)
2014-01-14 06:15 | 55734 | 12.49 | 3.281 | 0.09 | 0.275 | 0.169 | 0.092 | 0.052118 | 3.335 | 44.2 | 8.33 | Questionable pressure sensor data; Used pressure offset of 0.079 to recalculate 'Stream_m_Avg' -> the offset of 0.275 was measured at the new location of the probe, but we want depth at the original location , which is the metal pole in the stream (calculated 0.079 by subtracting 'Lvl_m_Avg' value at 9/8/12 13:15 from "Stream_m_Avg' at 9/8/12 13:00)
2014-01-14 06:30 | 55735 | 12.49 | 3.275 | 0.092 | 0.275 | 0.171 | 0.092 | 0.052075 | 3.336 | 44.27 | 8.32 | Questionable pressure sensor data; Used pressure offset of 0.079 to recalculate 'Stream_m_Avg' -> the offset of 0.275 was measured at the new location of the probe, but we want depth at the original location , which is the metal pole in the stream (calculated 0.079 by subtracting 'Lvl_m_Avg' value at 9/8/12 13:15 from "Stream_m_Avg' at 9/8/12 13:00)
2014-01-14 06:45 | 55736 | 12.49 | 3.274 | 0.092 | 0.275 | 0.171 | 0.092 | 0.052056 | 3.335 | 44.27 | 8.33 | Questionable pressure sensor data; Used pressure offset of 0.079 to recalculate 'Stream_m_Avg' -> the offset of 0.275 was measured at the new location of the probe, but we want depth at the original location , which is the metal pole in the stream (calculated 0.079 by subtracting 'Lvl_m_Avg' value at 9/8/12 13:15 from "Stream_m_Avg' at 9/8/12 13:00)
2014-01-14 07:00 | 55737 | 12.48 | 3.274 | 0.092 | 0.275 | 0.171 | 0.092 | 0.052063 | 3.331 | 44.27 | 8.33 | Questionable pressure sensor data; Used pressure offset of 0.079 to recalculate 'Stream_m_Avg' -> the offset of 0.275 was measured at the new location of the probe, but we want depth at the original location , which is the metal pole in the stream (calculated 0.079 by subtracting 'Lvl_m_Avg' value at 9/8/12 13:15 from "Stream_m_Avg' at 9/8/12 13:00)
2014-01-14 07:15 | 55738 | 12.48 | 3.274 | 0.09 | 0.275 | 0.169 | 0.092 | 0.052041 | 3.33 | 44.3 | 8.34 | Questionable pressure sensor data; Used pressure offset of 0.079 to recalculate 'Stream_m_Avg' -> the offset of 0.275 was measured at the new location of the probe, but we want depth at the original location , which is the metal pole in the stream (calculated 0.079 by subtracting 'Lvl_m_Avg' value at 9/8/12 13:15 from "Stream_m_Avg' at 9/8/12 13:00)
2014-01-14 07:30 | 55739 | 12.48 | 3.279 | 0.091 | 0.275 | 0.17 | 0.092 | 0.052072 | 3.34 | 44.3 | 8.33 | Questionable pressure sensor data; Used pressure offset of 0.079 to recalculate 'Stream_m_Avg' -> the offset of 0.275 was measured at the new location of the probe, but we want depth at the original location , which is the metal pole in the stream (calculated 0.079 by subtracting 'Lvl_m_Avg' value at 9/8/12 13:15 from "Stream_m_Avg' at 9/8/12 13:00)
2014-01-14 07:45 | 55740 | 12.48 | 3.284 | 0.094 | 0.275 | 0.173 | 0.092 | 0.052094 | 3.343 | 44.27 | 8.33 | Questionable pressure sensor data; Used pressure offset of 0.079 to recalculate 'Stream_m_Avg' -> the offset of 0.275 was measured at the new location of the probe, but we want depth at the original location , which is the metal pole in the stream (calculated 0.079 by subtracting 'Lvl_m_Avg' value at 9/8/12 13:15 from "Stream_m_Avg' at 9/8/12 13:00)
2014-01-14 08:00 | 55741 | 12.48 | 3.286 | 0.097 | 0.275 | 0.176 | 0.092 | 0.052095 | 3.337 | 44.27 | 8.33 | Questionable pressure sensor data; Used pressure offset of 0.079 to recalculate 'Stream_m_Avg' -> the offset of 0.275 was measured at the new location of the probe, but we want depth at the original location , which is the metal pole in the stream (calculated 0.079 by subtracting 'Lvl_m_Avg' value at 9/8/12 13:15 from "Stream_m_Avg' at 9/8/12 13:00)
2014-01-14 08:15 | 55742 | 12.48 | 3.283 | 0.097 | 0.275 | 0.176 | 0.092 | 0.052087 | 3.335 | 44.27 | 8.33 | Questionable pressure sensor data; Used pressure offset of 0.079 to recalculate 'Stream_m_Avg' -> the offset of 0.275 was measured at the new location of the probe, but we want depth at the original location , which is the metal pole in the stream (calculated 0.079 by subtracting 'Lvl_m_Avg' value at 9/8/12 13:15 from "Stream_m_Avg' at 9/8/12 13:00)
2014-01-14 08:30 | 55743 | 12.46 | 3.282 | 0.091 | 0.275 | 0.17 | 0.092 | 0.052074 | 3.337 | 44.27 | 8.34 | Questionable pressure sensor data; Used pressure offset of 0.079 to recalculate 'Stream_m_Avg' -> the offset of 0.275 was measured at the new location of the probe, but we want depth at the original location , which is the metal pole in the stream (calculated 0.079 by subtracting 'Lvl_m_Avg' value at 9/8/12 13:15 from "Stream_m_Avg' at 9/8/12 13:00)
2014-01-14 08:45 | 55744 | 12.46 | 3.276 | 0.089 | 0.275 | 0.168 | 0.092 | 0.052045 | 3.322 | 44.34 | 8.34 | Questionable pressure sensor data; Used pressure offset of 0.079 to recalculate 'Stream_m_Avg' -> the offset of 0.275 was measured at the new location of the probe, but we want depth at the original location , which is the metal pole in the stream (calculated 0.079 by subtracting 'Lvl_m_Avg' value at 9/8/12 13:15 from "Stream_m_Avg' at 9/8/12 13:00)
2014-01-14 09:00 | 55745 | 12.49 | 3.267 | 0.091 | 0.275 | 0.17 | 0.092 | 0.052022 | 3.321 | 44.44 | 8.36 | Questionable pressure sensor data; Used pressure offset of 0.079 to recalculate 'Stream_m_Avg' -> the offset of 0.275 was measured at the new location of the probe, but we want depth at the original location , which is the metal pole in the stream (calculated 0.079 by subtracting 'Lvl_m_Avg' value at 9/8/12 13:15 from "Stream_m_Avg' at 9/8/12 13:00)
2014-01-14 09:15 | 55746 | 12.59 | 3.269 | 0.092 | 0.275 | 0.171 | 0.092 | 0.052017 | 3.325 | 44.47 | 8.37 | Questionable pressure sensor data; Used pressure offset of 0.079 to recalculate 'Stream_m_Avg' -> the offset of 0.275 was measured at the new location of the probe, but we want depth at the original location , which is the metal pole in the stream (calculated 0.079 by subtracting 'Lvl_m_Avg' value at 9/8/12 13:15 from "Stream_m_Avg' at 9/8/12 13:00)
2014-01-14 09:30 | 55747 | 12.71 | 3.269 | 0.088 | 0.275 | 0.167 | 0.092 | 0.051996 | 3.319 | 44.54 | 8.37 | Questionable pressure sensor data; Used pressure offset of 0.079 to recalculate 'Stream_m_Avg' -> the offset of 0.275 was measured at the new location of the probe, but we want depth at the original location , which is the metal pole in the stream (calculated 0.079 by subtracting 'Lvl_m_Avg' value at 9/8/12 13:15 from "Stream_m_Avg' at 9/8/12 13:00)
2014-01-14 09:45 | 55748 | 12.9 | 3.27 | 0.088 | 0.275 | 0.167 | 0.092 | 0.051972 | 3.328 | 44.54 | 8.38 | Questionable pressure sensor data; Used pressure offset of 0.079 to recalculate 'Stream_m_Avg' -> the offset of 0.275 was measured at the new location of the probe, but we want depth at the original location , which is the metal pole in the stream (calculated 0.079 by subtracting 'Lvl_m_Avg' value at 9/8/12 13:15 from "Stream_m_Avg' at 9/8/12 13:00)
2014-01-14 10:00 | 55749 | 13.03 | 3.272 | 0.09 | 0.275 | 0.169 | 0.092 | 0.051971 | 3.337 | 44.61 | 8.39 | Questionable pressure sensor data; Used pressure offset of 0.079 to recalculate 'Stream_m_Avg' -> the offset of 0.275 was measured at the new location of the probe, but we want depth at the original location , which is the metal pole in the stream (calculated 0.079 by subtracting 'Lvl_m_Avg' value at 9/8/12 13:15 from "Stream_m_Avg' at 9/8/12 13:00)
2014-01-14 10:15 | 55750 | 12.97 | 3.272 | 0.093 | 0.275 | 0.172 | 0.092 | 0.051924 | 3.326 | 44.57 | 8.39 | Questionable pressure sensor data; Used pressure offset of 0.079 to recalculate 'Stream_m_Avg' -> the offset of 0.275 was measured at the new location of the probe, but we want depth at the original location , which is the metal pole in the stream (calculated 0.079 by subtracting 'Lvl_m_Avg' value at 9/8/12 13:15 from "Stream_m_Avg' at 9/8/12 13:00)
2014-01-14 10:30 | 55751 | 12.93 | 3.263 | 0.1 | 0.275 | 0.179 | 0.092 | 0.05189 | 3.308 | 44.57 | 8.38 | Questionable pressure sensor data; Used pressure offset of 0.079 to recalculate 'Stream_m_Avg' -> the offset of 0.275 was measured at the new location of the probe, but we want depth at the original location , which is the metal pole in the stream (calculated 0.079 by subtracting 'Lvl_m_Avg' value at 9/8/12 13:15 from "Stream_m_Avg' at 9/8/12 13:00)
2014-01-14 10:45 | 55752 | 12.87 | 3.247 | 0.108 | 0.275 | 0.187 | 0.092 | 0.051862 | 3.293 | 44.61 | 8.39 | Questionable pressure sensor data; Used pressure offset of 0.079 to recalculate 'Stream_m_Avg' -> the offset of 0.275 was measured at the new location of the probe, but we want depth at the original location , which is the metal pole in the stream (calculated 0.079 by subtracting 'Lvl_m_Avg' value at 9/8/12 13:15 from "Stream_m_Avg' at 9/8/12 13:00)
2014-01-14 11:00 | 55753 | 12.85 | 3.224 | 0.115 | 0.275 | 0.194 | 0.092 | 0.051814 | 3.262 | 44.61 | 8.39 | Questionable pressure sensor data; Used pressure offset of 0.079 to recalculate 'Stream_m_Avg' -> the offset of 0.275 was measured at the new location of the probe, but we want depth at the original location , which is the metal pole in the stream (calculated 0.079 by subtracting 'Lvl_m_Avg' value at 9/8/12 13:15 from "Stream_m_Avg' at 9/8/12 13:00)
2014-01-14 11:15 | 55754 | 12.87 | 3.199 | 0.119 | 0.275 | 0.198 | 0.092 | 0.051799 | 3.241 | 44.61 | 8.39 | Questionable pressure sensor data; Used pressure offset of 0.079 to recalculate 'Stream_m_Avg' -> the offset of 0.275 was measured at the new location of the probe, but we want depth at the original location , which is the metal pole in the stream (calculated 0.079 by subtracting 'Lvl_m_Avg' value at 9/8/12 13:15 from "Stream_m_Avg' at 9/8/12 13:00)
2014-01-14 11:30 | 55755 | 12.9 | 3.174 | 0.121 | 0.275 | 0.2 | 0.092 | 0.051763 | 3.218 | 44.71 | 8.4 | Questionable pressure sensor data; Used pressure offset of 0.079 to recalculate 'Stream_m_Avg' -> the offset of 0.275 was measured at the new location of the probe, but we want depth at the original location , which is the metal pole in the stream (calculated 0.079 by subtracting 'Lvl_m_Avg' value at 9/8/12 13:15 from "Stream_m_Avg' at 9/8/12 13:00)
2014-01-14 11:45 | 55756 | 13.01 | 3.173 | 0.113 | 0.275 | 0.192 | 0.092 | 0.051778 | 3.256 | 44.68 | 8.42 | Questionable pressure sensor data; Used pressure offset of 0.079 to recalculate 'Stream_m_Avg' -> the offset of 0.275 was measured at the new location of the probe, but we want depth at the original location , which is the metal pole in the stream (calculated 0.079 by subtracting 'Lvl_m_Avg' value at 9/8/12 13:15 from "Stream_m_Avg' at 9/8/12 13:00)
2014-01-14 12:00 | 55757 | 13.58 | 3.265 | 0.076 | 0.275 | 0.155 | 0.092 | 0.051975 | 3.383 | 44.67 | 8.42 | Questionable pressure sensor data; Used pressure offset of 0.079 to recalculate 'Stream_m_Avg' -> the offset of 0.275 was measured at the new location of the probe, but we want depth at the original location , which is the metal pole in the stream (calculated 0.079 by subtracting 'Lvl_m_Avg' value at 9/8/12 13:15 from "Stream_m_Avg' at 9/8/12 13:00)
2014-01-14 12:15 | 55758 | 13.55 | 3.387 | 0.045 | 0.275 | 0.124 | 0.091 | 0.052165 | 3.508 | 44.54 | 8.4 | Questionable pressure sensor data; Used pressure offset of 0.079 to recalculate 'Stream_m_Avg' -> the offset of 0.275 was measured at the new location of the probe, but we want depth at the original location , which is the metal pole in the stream (calculated 0.079 by subtracting 'Lvl_m_Avg' value at 9/8/12 13:15 from "Stream_m_Avg' at 9/8/12 13:00)
2014-01-14 12:30 | 55759 | 13.56 | 3.494 | 0.03 | 0.275 | 0.109 | 0.091 | 0.052316 | 3.614 | 44.44 | 8.37 | Questionable pressure sensor data; Used pressure offset of 0.079 to recalculate 'Stream_m_Avg' -> the offset of 0.275 was measured at the new location of the probe, but we want depth at the original location , which is the metal pole in the stream (calculated 0.079 by subtracting 'Lvl_m_Avg' value at 9/8/12 13:15 from "Stream_m_Avg' at 9/8/12 13:00)
2014-01-14 12:45 | 55760 | 13.54 | 3.591 | 0.031 | 0.275 | 0.11 | 0.091 | 0.052466 | 3.71 | 44.33 | 8.35 | Questionable pressure sensor data; Used pressure offset of 0.079 to recalculate 'Stream_m_Avg' -> the offset of 0.275 was measured at the new location of the probe, but we want depth at the original location , which is the metal pole in the stream (calculated 0.079 by subtracting 'Lvl_m_Avg' value at 9/8/12 13:15 from "Stream_m_Avg' at 9/8/12 13:00)
2014-01-14 13:00 | 55761 | 13.53 | 3.693 | 0.041 | 0.275 | 0.12 | 0.091 | 0.052635 | 3.813 | 44.19 | 8.33 | Questionable pressure sensor data; Used pressure offset of 0.079 to recalculate 'Stream_m_Avg' -> the offset of 0.275 was measured at the new location of the probe, but we want depth at the original location , which is the metal pole in the stream (calculated 0.079 by subtracting 'Lvl_m_Avg' value at 9/8/12 13:15 from "Stream_m_Avg' at 9/8/12 13:00)
2014-01-14 13:15 | 55762 | 13.55 | 3.804 | 0.044 | 0.275 | 0.123 | 0.091 | 0.052853 | 3.927 | 44.06 | 8.31 | Questionable pressure sensor data; Used pressure offset of 0.079 to recalculate 'Stream_m_Avg' -> the offset of 0.275 was measured at the new location of the probe, but we want depth at the original location , which is the metal pole in the stream (calculated 0.079 by subtracting 'Lvl_m_Avg' value at 9/8/12 13:15 from "Stream_m_Avg' at 9/8/12 13:00)
2014-01-14 13:30 | 55763 | 13.53 | 3.911 | 0.023 | 0.275 | 0.102 | 0.091 | 0.053022 | 4.021 | 43.99 | 8.28 | Questionable pressure sensor data; Used pressure offset of 0.079 to recalculate 'Stream_m_Avg' -> the offset of 0.275 was measured at the new location of the probe, but we want depth at the original location , which is the metal pole in the stream (calculated 0.079 by subtracting 'Lvl_m_Avg' value at 9/8/12 13:15 from "Stream_m_Avg' at 9/8/12 13:00)
2014-01-14 13:45 | 55764 | 13.5 | 3.983 | -0.009 | 0.275 | 0.07 | 0.091 | 0.053118 | 4.082 | 43.92 | 8.27 | Questionable pressure sensor data; Used pressure offset of 0.079 to recalculate 'Stream_m_Avg' -> the offset of 0.275 was measured at the new location of the probe, but we want depth at the original location , which is the metal pole in the stream (calculated 0.079 by subtracting 'Lvl_m_Avg' value at 9/8/12 13:15 from "Stream_m_Avg' at 9/8/12 13:00)
2014-01-14 14:00 | 55765 | 13.48 | 4.041 | -0.005 | 0.275 | 0.074 | 0.091 | 0.053211 | 4.14 | 43.92 | 8.27 | Questionable pressure sensor data; Used pressure offset of 0.079 to recalculate 'Stream_m_Avg' -> the offset of 0.275 was measured at the new location of the probe, but we want depth at the original location , which is the metal pole in the stream (calculated 0.079 by subtracting 'Lvl_m_Avg' value at 9/8/12 13:15 from "Stream_m_Avg' at 9/8/12 13:00)
2014-01-14 14:15 | 55766 | 13.48 | 4.104 | 0.003 | 0.275 | 0.082 | 0.091 | 0.053341 | 4.201 | 43.85 | 8.26 | Questionable pressure sensor data; Used pressure offset of 0.079 to recalculate 'Stream_m_Avg' -> the offset of 0.275 was measured at the new location of the probe, but we want depth at the original location , which is the metal pole in the stream (calculated 0.079 by subtracting 'Lvl_m_Avg' value at 9/8/12 13:15 from "Stream_m_Avg' at 9/8/12 13:00)
2014-01-14 14:30 | 55767 | 13.46 | 4.164 | -0.002 | 0.275 | 0.077 | 0.091 | 0.053446 | 4.259 | 43.71 | 8.24 | Questionable pressure sensor data; Used pressure offset of 0.079 to recalculate 'Stream_m_Avg' -> the offset of 0.275 was measured at the new location of the probe, but we want depth at the original location , which is the metal pole in the stream (calculated 0.079 by subtracting 'Lvl_m_Avg' value at 9/8/12 13:15 from "Stream_m_Avg' at 9/8/12 13:00)
2014-01-14 14:45 | 55768 | 13.46 | 4.223 | -0.015 | 0.275 | 0.064 | 0.091 | 0.053569 | 4.322 | 43.71 | 8.23 | Questionable pressure sensor data; Used pressure offset of 0.079 to recalculate 'Stream_m_Avg' -> the offset of 0.275 was measured at the new location of the probe, but we want depth at the original location , which is the metal pole in the stream (calculated 0.079 by subtracting 'Lvl_m_Avg' value at 9/8/12 13:15 from "Stream_m_Avg' at 9/8/12 13:00)
2014-01-14 15:00 | 55769 | 13.32 | 4.268 | 0 | 0.275 | 0.079 | 0.091 | 0.053625 | 4.354 | 43.61 | 8.22 | Questionable pressure sensor data; Used pressure offset of 0.079 to recalculate 'Stream_m_Avg' -> the offset of 0.275 was measured at the new location of the probe, but we want depth at the original location , which is the metal pole in the stream (calculated 0.079 by subtracting 'Lvl_m_Avg' value at 9/8/12 13:15 from "Stream_m_Avg' at 9/8/12 13:00)
2014-01-14 15:15 | 55770 | 13.22 | 4.274 | 0.043 | 0.275 | 0.122 | 0.091 | 0.053617 | 4.338 | 43.58 | 8.2 | Questionable pressure sensor data; Used pressure offset of 0.079 to recalculate 'Stream_m_Avg' -> the offset of 0.275 was measured at the new location of the probe, but we want depth at the original location , which is the metal pole in the stream (calculated 0.079 by subtracting 'Lvl_m_Avg' value at 9/8/12 13:15 from "Stream_m_Avg' at 9/8/12 13:00)
2014-01-14 15:30 | 55771 | 13.18 | 4.25 | 0.074 | 0.275 | 0.153 | 0.091 | 0.053585 | 4.292 | 43.58 | 8.2 | Questionable pressure sensor data; Used pressure offset of 0.079 to recalculate 'Stream_m_Avg' -> the offset of 0.275 was measured at the new location of the probe, but we want depth at the original location , which is the metal pole in the stream (calculated 0.079 by subtracting 'Lvl_m_Avg' value at 9/8/12 13:15 from "Stream_m_Avg' at 9/8/12 13:00)
2014-01-14 15:45 | 55772 | 13.11 | 4.208 | 0.096 | 0.275 | 0.175 | 0.091 | 0.053515 | 4.246 | 43.61 | 8.2 | Questionable pressure sensor data; Used pressure offset of 0.079 to recalculate 'Stream_m_Avg' -> the offset of 0.275 was measured at the new location of the probe, but we want depth at the original location , which is the metal pole in the stream (calculated 0.079 by subtracting 'Lvl_m_Avg' value at 9/8/12 13:15 from "Stream_m_Avg' at 9/8/12 13:00)
2014-01-14 16:00 | 55773 | 13.06 | 4.159 | 0.111 | 0.275 | 0.19 | 0.092 | 0.053439 | 4.194 | 43.65 | 8.21 | Questionable pressure sensor data; Used pressure offset of 0.079 to recalculate 'Stream_m_Avg' -> the offset of 0.275 was measured at the new location of the probe, but we want depth at the original location , which is the metal pole in the stream (calculated 0.079 by subtracting 'Lvl_m_Avg' value at 9/8/12 13:15 from "Stream_m_Avg' at 9/8/12 13:00)
2014-01-14 16:15 | 55774 | 13.02 | 4.107 | 0.124 | 0.275 | 0.203 | 0.092 | 0.053361 | 4.136 | 43.66 | 8.22 | Questionable pressure sensor data; Used pressure offset of 0.079 to recalculate 'Stream_m_Avg' -> the offset of 0.275 was measured at the new location of the probe, but we want depth at the original location , which is the metal pole in the stream (calculated 0.079 by subtracting 'Lvl_m_Avg' value at 9/8/12 13:15 from "Stream_m_Avg' at 9/8/12 13:00)
2014-01-14 16:30 | 55775 | 12.96 | 4.041 | 0.135 | 0.275 | 0.214 | 0.092 | 0.053261 | 4.057 | 43.76 | 8.22 | Questionable pressure sensor data; Used pressure offset of 0.079 to recalculate 'Stream_m_Avg' -> the offset of 0.275 was measured at the new location of the probe, but we want depth at the original location , which is the metal pole in the stream (calculated 0.079 by subtracting 'Lvl_m_Avg' value at 9/8/12 13:15 from "Stream_m_Avg' at 9/8/12 13:00)
2014-01-14 16:45 | 55776 | 12.95 | 3.965 | 0.141 | 0.275 | 0.22 | 0.092 | 0.053143 | 3.975 | 43.86 | 8.25 | Questionable pressure sensor data; Used pressure offset of 0.079 to recalculate 'Stream_m_Avg' -> the offset of 0.275 was measured at the new location of the probe, but we want depth at the original location , which is the metal pole in the stream (calculated 0.079 by subtracting 'Lvl_m_Avg' value at 9/8/12 13:15 from "Stream_m_Avg' at 9/8/12 13:00)
2014-01-14 17:00 | 55777 | 12.85 | 3.877 | 0.148 | 0.275 | 0.227 | 0.092 | 0.053006 | 3.885 | 43.93 | 8.26 | Questionable pressure sensor data; Used pressure offset of 0.079 to recalculate 'Stream_m_Avg' -> the offset of 0.275 was measured at the new location of the probe, but we want depth at the original location , which is the metal pole in the stream (calculated 0.079 by subtracting 'Lvl_m_Avg' value at 9/8/12 13:15 from "Stream_m_Avg' at 9/8/12 13:00)
2014-01-14 17:15 | 55778 | 12.77 | 3.789 | 0.152 | 0.275 | 0.231 | 0.092 | 0.052857 | 3.795 | 44 | 8.27 | Questionable pressure sensor data; Used pressure offset of 0.079 to recalculate 'Stream_m_Avg' -> the offset of 0.275 was measured at the new location of the probe, but we want depth at the original location , which is the metal pole in the stream (calculated 0.079 by subtracting 'Lvl_m_Avg' value at 9/8/12 13:15 from "Stream_m_Avg' at 9/8/12 13:00)
2014-01-14 17:30 | 55779 | 12.72 | 3.698 | 0.156 | 0.275 | 0.235 | 0.092 | 0.052709 | 3.693 | 44 | 8.27 | Questionable pressure sensor data; Used pressure offset of 0.079 to recalculate 'Stream_m_Avg' -> the offset of 0.275 was measured at the new location of the probe, but we want depth at the original location , which is the metal pole in the stream (calculated 0.079 by subtracting 'Lvl_m_Avg' value at 9/8/12 13:15 from "Stream_m_Avg' at 9/8/12 13:00)
2014-01-14 17:45 | 55780 | 12.68 | 3.606 | 0.159 | 0.275 | 0.238 | 0.092 | 0.052544 | 3.603 | 44.11 | 8.29 | Questionable pressure sensor data; Used pressure offset of 0.079 to recalculate 'Stream_m_Avg' -> the offset of 0.275 was measured at the new location of the probe, but we want depth at the original location , which is the metal pole in the stream (calculated 0.079 by subtracting 'Lvl_m_Avg' value at 9/8/12 13:15 from "Stream_m_Avg' at 9/8/12 13:00)
2014-01-14 18:00 | 55781 | 12.66 | 3.514 | 0.16 | 0.275 | 0.239 | 0.092 | 0.052387 | 3.511 | 44.15 | 8.31 | Questionable pressure sensor data; Used pressure offset of 0.079 to recalculate 'Stream_m_Avg' -> the offset of 0.275 was measured at the new location of the probe, but we want depth at the original location , which is the metal pole in the stream (calculated 0.079 by subtracting 'Lvl_m_Avg' value at 9/8/12 13:15 from "Stream_m_Avg' at 9/8/12 13:00)
2014-01-14 18:15 | 55782 | 12.64 | 3.428 | 0.159 | 0.275 | 0.238 | 0.092 | 0.052208 | 3.424 | 44.22 | 8.32 | Questionable pressure sensor data; Used pressure offset of 0.079 to recalculate 'Stream_m_Avg' -> the offset of 0.275 was measured at the new location of the probe, but we want depth at the original location , which is the metal pole in the stream (calculated 0.079 by subtracting 'Lvl_m_Avg' value at 9/8/12 13:15 from "Stream_m_Avg' at 9/8/12 13:00)
2014-01-14 18:30 | 55783 | 12.64 | 3.351 | 0.158 | 0.275 | 0.237 | 0.092 | 0.052054 | 3.348 | 44.28 | 8.33 | Questionable pressure sensor data; Used pressure offset of 0.079 to recalculate 'Stream_m_Avg' -> the offset of 0.275 was measured at the new location of the probe, but we want depth at the original location , which is the metal pole in the stream (calculated 0.079 by subtracting 'Lvl_m_Avg' value at 9/8/12 13:15 from "Stream_m_Avg' at 9/8/12 13:00)
2014-01-14 18:45 | 55784 | 12.62 | 3.281 | 0.157 | 0.275 | 0.236 | 0.092 | 0.051956 | 3.289 | 44.35 | 8.35 | Questionable pressure sensor data; Used pressure offset of 0.079 to recalculate 'Stream_m_Avg' -> the offset of 0.275 was measured at the new location of the probe, but we want depth at the original location , which is the metal pole in the stream (calculated 0.079 by subtracting 'Lvl_m_Avg' value at 9/8/12 13:15 from "Stream_m_Avg' at 9/8/12 13:00)
2014-01-14 19:00 | 55785 | 12.47 | 3.219 | 0.157 | 0.275 | 0.236 | 0.092 | 0.051856 | 3.231 | 44.45 | 8.36 | Questionable pressure sensor data; Used pressure offset of 0.079 to recalculate 'Stream_m_Avg' -> the offset of 0.275 was measured at the new location of the probe, but we want depth at the original location , which is the metal pole in the stream (calculated 0.079 by subtracting 'Lvl_m_Avg' value at 9/8/12 13:15 from "Stream_m_Avg' at 9/8/12 13:00)
2014-01-14 19:15 | 55786 | 12.6 | 3.163 | 0.155 | 0.275 | 0.234 | 0.092 | 0.051773 | 3.176 | 44.55 | 8.37 | Questionable pressure sensor data; Used pressure offset of 0.079 to recalculate 'Stream_m_Avg' -> the offset of 0.275 was measured at the new location of the probe, but we want depth at the original location , which is the metal pole in the stream (calculated 0.079 by subtracting 'Lvl_m_Avg' value at 9/8/12 13:15 from "Stream_m_Avg' at 9/8/12 13:00)
2014-01-14 19:30 | 55787 | 12.58 | 3.111 | 0.154 | 0.275 | 0.233 | 0.092 | 0.05169 | 3.127 | 44.55 | 8.38 | Questionable pressure sensor data; Used pressure offset of 0.079 to recalculate 'Stream_m_Avg' -> the offset of 0.275 was measured at the new location of the probe, but we want depth at the original location , which is the metal pole in the stream (calculated 0.079 by subtracting 'Lvl_m_Avg' value at 9/8/12 13:15 from "Stream_m_Avg' at 9/8/12 13:00)
2014-01-14 19:45 | 55788 | 12.58 | 3.063 | 0.153 | 0.275 | 0.232 | 0.092 | 0.051616 | 3.082 | 44.62 | 8.39 | Questionable pressure sensor data; Used pressure offset of 0.079 to recalculate 'Stream_m_Avg' -> the offset of 0.275 was measured at the new location of the probe, but we want depth at the original location , which is the metal pole in the stream (calculated 0.079 by subtracting 'Lvl_m_Avg' value at 9/8/12 13:15 from "Stream_m_Avg' at 9/8/12 13:00)
2014-01-14 20:00 | 55789 | 12.57 | 3.017 | 0.151 | 0.275 | 0.23 | 0.092 | 0.051549 | 3.041 | 44.69 | 8.4 | Questionable pressure sensor data; Used pressure offset of 0.079 to recalculate 'Stream_m_Avg' -> the offset of 0.275 was measured at the new location of the probe, but we want depth at the original location , which is the metal pole in the stream (calculated 0.079 by subtracting 'Lvl_m_Avg' value at 9/8/12 13:15 from "Stream_m_Avg' at 9/8/12 13:00)
2014-01-14 20:15 | 55790 | 12.57 | 2.972 | 0.148 | 0.275 | 0.227 | 0.092 | 0.051476 | 2.996 | 44.69 | 8.41 | Questionable pressure sensor data; Used pressure offset of 0.079 to recalculate 'Stream_m_Avg' -> the offset of 0.275 was measured at the new location of the probe, but we want depth at the original location , which is the metal pole in the stream (calculated 0.079 by subtracting 'Lvl_m_Avg' value at 9/8/12 13:15 from "Stream_m_Avg' at 9/8/12 13:00)
2014-01-14 20:30 | 55791 | 12.56 | 2.934 | 0.144 | 0.275 | 0.223 | 0.092 | 0.051403 | 2.959 | 44.62 | 8.4 | Questionable pressure sensor data; Used pressure offset of 0.079 to recalculate 'Stream_m_Avg' -> the offset of 0.275 was measured at the new location of the probe, but we want depth at the original location , which is the metal pole in the stream (calculated 0.079 by subtracting 'Lvl_m_Avg' value at 9/8/12 13:15 from "Stream_m_Avg' at 9/8/12 13:00)
2014-01-14 20:45 | 55792 | 12.55 | 2.901 | 0.141 | 0.275 | 0.22 | 0.092 | 0.051322 | 2.928 | 44.69 | 8.41 | Questionable pressure sensor data; Used pressure offset of 0.079 to recalculate 'Stream_m_Avg' -> the offset of 0.275 was measured at the new location of the probe, but we want depth at the original location , which is the metal pole in the stream (calculated 0.079 by subtracting 'Lvl_m_Avg' value at 9/8/12 13:15 from "Stream_m_Avg' at 9/8/12 13:00)
2014-01-14 21:00 | 55793 | 12.54 | 2.867 | 0.139 | 0.275 | 0.218 | 0.092 | 0.051252 | 2.889 | 44.69 | 8.41 | Questionable pressure sensor data; Used pressure offset of 0.079 to recalculate 'Stream_m_Avg' -> the offset of 0.275 was measured at the new location of the probe, but we want depth at the original location , which is the metal pole in the stream (calculated 0.079 by subtracting 'Lvl_m_Avg' value at 9/8/12 13:15 from "Stream_m_Avg' at 9/8/12 13:00)
2014-01-14 21:15 | 55794 | 12.53 | 2.831 | 0.136 | 0.275 | 0.215 | 0.092 | 0.051182 | 2.857 | 44.76 | 8.41 | Questionable pressure sensor data; Used pressure offset of 0.079 to recalculate 'Stream_m_Avg' -> the offset of 0.275 was measured at the new location of the probe, but we want depth at the original location , which is the metal pole in the stream (calculated 0.079 by subtracting 'Lvl_m_Avg' value at 9/8/12 13:15 from "Stream_m_Avg' at 9/8/12 13:00)
2014-01-14 21:30 | 55795 | 12.53 | 2.793 | 0.132 | 0.275 | 0.211 | 0.092 | 0.051116 | 2.82 | 44.76 | 8.42 | Questionable pressure sensor data; Used pressure offset of 0.079 to recalculate 'Stream_m_Avg' -> the offset of 0.275 was measured at the new location of the probe, but we want depth at the original location , which is the metal pole in the stream (calculated 0.079 by subtracting 'Lvl_m_Avg' value at 9/8/12 13:15 from "Stream_m_Avg' at 9/8/12 13:00)
2014-01-14 21:45 | 55796 | 12.51 | 2.755 | 0.129 | 0.275 | 0.208 | 0.092 | 0.051059 | 2.783 | 44.82 | 8.43 | Questionable pressure sensor data; Used pressure offset of 0.079 to recalculate 'Stream_m_Avg' -> the offset of 0.275 was measured at the new location of the probe, but we want depth at the original location , which is the metal pole in the stream (calculated 0.079 by subtracting 'Lvl_m_Avg' value at 9/8/12 13:15 from "Stream_m_Avg' at 9/8/12 13:00)
2014-01-14 22:00 | 55797 | 12.52 | 2.72 | 0.129 | 0.275 | 0.208 | 0.092 | 0.05099 | 2.746 | 44.89 | 8.44 | Questionable pressure sensor data; Used pressure offset of 0.079 to recalculate 'Stream_m_Avg' -> the offset of 0.275 was measured at the new location of the probe, but we want depth at the original location , which is the metal pole in the stream (calculated 0.079 by subtracting 'Lvl_m_Avg' value at 9/8/12 13:15 from "Stream_m_Avg' at 9/8/12 13:00)
2014-01-14 22:15 | 55798 | 12.41 | 2.682 | 0.129 | 0.275 | 0.208 | 0.092 | 0.05093 | 2.706 | 44.96 | 8.45 | Questionable pressure sensor data; Used pressure offset of 0.079 to recalculate 'Stream_m_Avg' -> the offset of 0.275 was measured at the new location of the probe, but we want depth at the original location , which is the metal pole in the stream (calculated 0.079 by subtracting 'Lvl_m_Avg' value at 9/8/12 13:15 from "Stream_m_Avg' at 9/8/12 13:00)
2014-01-14 22:30 | 55799 | 12.51 | 2.644 | 0.129 | 0.275 | 0.208 | 0.092 | 0.050859 | 2.672 | 44.96 | 8.46 | Questionable pressure sensor data; Used pressure offset of 0.079 to recalculate 'Stream_m_Avg' -> the offset of 0.275 was measured at the new location of the probe, but we want depth at the original location , which is the metal pole in the stream (calculated 0.079 by subtracting 'Lvl_m_Avg' value at 9/8/12 13:15 from "Stream_m_Avg' at 9/8/12 13:00)
2014-01-14 22:45 | 55800 | 12.5 | 2.609 | 0.13 | 0.275 | 0.209 | 0.092 | 0.0508 | 2.633 | 45.03 | 8.47 | Questionable pressure sensor data; Used pressure offset of 0.079 to recalculate 'Stream_m_Avg' -> the offset of 0.275 was measured at the new location of the probe, but we want depth at the original location , which is the metal pole in the stream (calculated 0.079 by subtracting 'Lvl_m_Avg' value at 9/8/12 13:15 from "Stream_m_Avg' at 9/8/12 13:00)
2014-01-14 23:00 | 55801 | 12.49 | 2.572 | 0.129 | 0.275 | 0.208 | 0.092 | 0.050729 | 2.599 | 45.1 | 8.48 | Questionable pressure sensor data; Used pressure offset of 0.079 to recalculate 'Stream_m_Avg' -> the offset of 0.275 was measured at the new location of the probe, but we want depth at the original location , which is the metal pole in the stream (calculated 0.079 by subtracting 'Lvl_m_Avg' value at 9/8/12 13:15 from "Stream_m_Avg' at 9/8/12 13:00)
2014-01-14 23:15 | 55802 | 12.49 | 2.535 | 0.127 | 0.275 | 0.206 | 0.092 | 0.050658 | 2.561 | 45.1 | 8.48 | Questionable pressure sensor data; Used pressure offset of 0.079 to recalculate 'Stream_m_Avg' -> the offset of 0.275 was measured at the new location of the probe, but we want depth at the original location , which is the metal pole in the stream (calculated 0.079 by subtracting 'Lvl_m_Avg' value at 9/8/12 13:15 from "Stream_m_Avg' at 9/8/12 13:00)
2014-01-14 23:30 | 55803 | 12.48 | 2.497 | 0.127 | 0.275 | 0.206 | 0.092 | 0.050601 | 2.522 | 45.03 | 8.48 | Questionable pressure sensor data; Used pressure offset of 0.079 to recalculate 'Stream_m_Avg' -> the offset of 0.275 was measured at the new location of the probe, but we want depth at the original location , which is the metal pole in the stream (calculated 0.079 by subtracting 'Lvl_m_Avg' value at 9/8/12 13:15 from "Stream_m_Avg' at 9/8/12 13:00)
2014-01-14 23:45 | 55804 | 12.48 | 2.458 | 0.127 | 0.275 | 0.206 | 0.092 | 0.050526 | 2.481 | 45.03 | 8.48 | Questionable pressure sensor data; Used pressure offset of 0.079 to recalculate 'Stream_m_Avg' -> the offset of 0.275 was measured at the new location of the probe, but we want depth at the original location , which is the metal pole in the stream (calculated 0.079 by subtracting 'Lvl_m_Avg' value at 9/8/12 13:15 from "Stream_m_Avg' at 9/8/12 13:00)
2014-01-15 | 55805 | 12.47 | 2.418 | 0.126 | 0.275 | 0.205 | 0.092 | 0.050459 | 2.438 | 45.03 | 8.48 | Questionable pressure sensor data; Used pressure offset of 0.079 to recalculate 'Stream_m_Avg' -> the offset of 0.275 was measured at the new location of the probe, but we want depth at the original location , which is the metal pole in the stream (calculated 0.079 by subtracting 'Lvl_m_Avg' value at 9/8/12 13:15 from "Stream_m_Avg' at 9/8/12 13:00)
2014-01-15 00:15 | 55806 | 12.47 | 2.378 | 0.125 | 0.275 | 0.204 | 0.092 | 0.050383 | 2.395 | 45.1 | 8.48 | Questionable pressure sensor data; Used pressure offset of 0.079 to recalculate 'Stream_m_Avg' -> the offset of 0.275 was measured at the new location of the probe, but we want depth at the original location , which is the metal pole in the stream (calculated 0.079 by subtracting 'Lvl_m_Avg' value at 9/8/12 13:15 from "Stream_m_Avg' at 9/8/12 13:00)
2014-01-15 00:30 | 55807 | 12.46 | 2.339 | 0.123 | 0.275 | 0.202 | 0.092 | 0.050319 | 2.359 | 45.11 | 8.49 | Questionable pressure sensor data; Used pressure offset of 0.079 to recalculate 'Stream_m_Avg' -> the offset of 0.275 was measured at the new location of the probe, but we want depth at the original location , which is the metal pole in the stream (calculated 0.079 by subtracting 'Lvl_m_Avg' value at 9/8/12 13:15 from "Stream_m_Avg' at 9/8/12 13:00)
2014-01-15 00:45 | 55808 | 12.32 | 2.299 | 0.119 | 0.275 | 0.198 | 0.092 | 0.050255 | 2.326 | 45.18 | 8.49 | Questionable pressure sensor data; Used pressure offset of 0.079 to recalculate 'Stream_m_Avg' -> the offset of 0.275 was measured at the new location of the probe, but we want depth at the original location , which is the metal pole in the stream (calculated 0.079 by subtracting 'Lvl_m_Avg' value at 9/8/12 13:15 from "Stream_m_Avg' at 9/8/12 13:00)
2014-01-15 01:00 | 55809 | 12.45 | 2.262 | 0.118 | 0.275 | 0.197 | 0.092 | 0.050187 | 2.285 | 45.31 | 8.51 | Questionable pressure sensor data; Used pressure offset of 0.079 to recalculate 'Stream_m_Avg' -> the offset of 0.275 was measured at the new location of the probe, but we want depth at the original location , which is the metal pole in the stream (calculated 0.079 by subtracting 'Lvl_m_Avg' value at 9/8/12 13:15 from "Stream_m_Avg' at 9/8/12 13:00)
2014-01-15 01:15 | 55810 | 12.45 | 2.227 | 0.115 | 0.275 | 0.194 | 0.092 | 0.050114 | 2.246 | 45.38 | 8.53 | Questionable pressure sensor data; Used pressure offset of 0.079 to recalculate 'Stream_m_Avg' -> the offset of 0.275 was measured at the new location of the probe, but we want depth at the original location , which is the metal pole in the stream (calculated 0.079 by subtracting 'Lvl_m_Avg' value at 9/8/12 13:15 from "Stream_m_Avg' at 9/8/12 13:00)
2014-01-15 01:30 | 55811 | 12.44 | 2.193 | 0.111 | 0.275 | 0.19 | 0.092 | 0.05005 | 2.215 | 45.38 | 8.54 | Questionable pressure sensor data; Used pressure offset of 0.079 to recalculate 'Stream_m_Avg' -> the offset of 0.275 was measured at the new location of the probe, but we want depth at the original location , which is the metal pole in the stream (calculated 0.079 by subtracting 'Lvl_m_Avg' value at 9/8/12 13:15 from "Stream_m_Avg' at 9/8/12 13:00)
2014-01-15 01:45 | 55812 | 12.44 | 2.16 | 0.111 | 0.275 | 0.19 | 0.092 | 0.049994 | 2.183 | 45.38 | 8.54 | Questionable pressure sensor data; Used pressure offset of 0.079 to recalculate 'Stream_m_Avg' -> the offset of 0.275 was measured at the new location of the probe, but we want depth at the original location , which is the metal pole in the stream (calculated 0.079 by subtracting 'Lvl_m_Avg' value at 9/8/12 13:15 from "Stream_m_Avg' at 9/8/12 13:00)
2014-01-15 02:00 | 55813 | 12.44 | 2.126 | 0.109 | 0.275 | 0.188 | 0.092 | 0.049928 | 2.144 | 45.38 | 8.54 | Questionable pressure sensor data; Used pressure offset of 0.079 to recalculate 'Stream_m_Avg' -> the offset of 0.275 was measured at the new location of the probe, but we want depth at the original location , which is the metal pole in the stream (calculated 0.079 by subtracting 'Lvl_m_Avg' value at 9/8/12 13:15 from "Stream_m_Avg' at 9/8/12 13:00)
2014-01-15 02:15 | 55814 | 12.44 | 2.093 | 0.107 | 0.275 | 0.186 | 0.092 | 0.049873 | 2.11 | 45.41 | 8.54 | Questionable pressure sensor data; Used pressure offset of 0.079 to recalculate 'Stream_m_Avg' -> the offset of 0.275 was measured at the new location of the probe, but we want depth at the original location , which is the metal pole in the stream (calculated 0.079 by subtracting 'Lvl_m_Avg' value at 9/8/12 13:15 from "Stream_m_Avg' at 9/8/12 13:00)
2014-01-15 02:30 | 55815 | 12.42 | 2.059 | 0.107 | 0.275 | 0.186 | 0.092 | 0.049808 | 2.074 | 45.45 | 8.55 | Questionable pressure sensor data; Used pressure offset of 0.079 to recalculate 'Stream_m_Avg' -> the offset of 0.275 was measured at the new location of the probe, but we want depth at the original location , which is the metal pole in the stream (calculated 0.079 by subtracting 'Lvl_m_Avg' value at 9/8/12 13:15 from "Stream_m_Avg' at 9/8/12 13:00)
2014-01-15 02:45 | 55816 | 12.42 | 2.024 | 0.106 | 0.275 | 0.185 | 0.092 | 0.04976 | 2.047 | 45.45 | 8.55 | Questionable pressure sensor data; Used pressure offset of 0.079 to recalculate 'Stream_m_Avg' -> the offset of 0.275 was measured at the new location of the probe, but we want depth at the original location , which is the metal pole in the stream (calculated 0.079 by subtracting 'Lvl_m_Avg' value at 9/8/12 13:15 from "Stream_m_Avg' at 9/8/12 13:00)
2014-01-15 03:00 | 55817 | 12.42 | 1.99 | 0.107 | 0.275 | 0.186 | 0.092 | 0.049706 | 2.014 | 45.52 | 8.56 | Questionable pressure sensor data; Used pressure offset of 0.079 to recalculate 'Stream_m_Avg' -> the offset of 0.275 was measured at the new location of the probe, but we want depth at the original location , which is the metal pole in the stream (calculated 0.079 by subtracting 'Lvl_m_Avg' value at 9/8/12 13:15 from "Stream_m_Avg' at 9/8/12 13:00)
2014-01-15 03:15 | 55818 | 12.42 | 1.956 | 0.108 | 0.275 | 0.187 | 0.092 | 0.049643 | 1.975 | 45.58 | 8.57 | Questionable pressure sensor data; Used pressure offset of 0.079 to recalculate 'Stream_m_Avg' -> the offset of 0.275 was measured at the new location of the probe, but we want depth at the original location , which is the metal pole in the stream (calculated 0.079 by subtracting 'Lvl_m_Avg' value at 9/8/12 13:15 from "Stream_m_Avg' at 9/8/12 13:00)
2014-01-15 03:30 | 55819 | 12.42 | 1.924 | 0.108 | 0.275 | 0.187 | 0.092 | 0.049596 | 1.943 | 45.58 | 8.58 | Questionable pressure sensor data; Used pressure offset of 0.079 to recalculate 'Stream_m_Avg' -> the offset of 0.275 was measured at the new location of the probe, but we want depth at the original location , which is the metal pole in the stream (calculated 0.079 by subtracting 'Lvl_m_Avg' value at 9/8/12 13:15 from "Stream_m_Avg' at 9/8/12 13:00)
2014-01-15 03:45 | 55820 | 12.41 | 1.895 | 0.105 | 0.275 | 0.184 | 0.092 | 0.049558 | 1.919 | 45.58 | 8.58 | Questionable pressure sensor data; Used pressure offset of 0.079 to recalculate 'Stream_m_Avg' -> the offset of 0.275 was measured at the new location of the probe, but we want depth at the original location , which is the metal pole in the stream (calculated 0.079 by subtracting 'Lvl_m_Avg' value at 9/8/12 13:15 from "Stream_m_Avg' at 9/8/12 13:00)
2014-01-15 04:00 | 55821 | 12.41 | 1.87 | 0.102 | 0.275 | 0.181 | 0.092 | 0.049508 | 1.89 | 45.58 | 8.58 | Questionable pressure sensor data; Used pressure offset of 0.079 to recalculate 'Stream_m_Avg' -> the offset of 0.275 was measured at the new location of the probe, but we want depth at the original location , which is the metal pole in the stream (calculated 0.079 by subtracting 'Lvl_m_Avg' value at 9/8/12 13:15 from "Stream_m_Avg' at 9/8/12 13:00)
2014-01-15 04:15 | 55822 | 12.42 | 1.842 | 0.097 | 0.275 | 0.176 | 0.092 | 0.049452 | 1.86 | 45.65 | 8.59 | Questionable pressure sensor data; Used pressure offset of 0.079 to recalculate 'Stream_m_Avg' -> the offset of 0.275 was measured at the new location of the probe, but we want depth at the original location , which is the metal pole in the stream (calculated 0.079 by subtracting 'Lvl_m_Avg' value at 9/8/12 13:15 from "Stream_m_Avg' at 9/8/12 13:00)
2014-01-15 04:30 | 55823 | 12.41 | 1.81 | 0.095 | 0.275 | 0.174 | 0.092 | 0.049396 | 1.823 | 45.65 | 8.59 | Questionable pressure sensor data; Used pressure offset of 0.079 to recalculate 'Stream_m_Avg' -> the offset of 0.275 was measured at the new location of the probe, but we want depth at the original location , which is the metal pole in the stream (calculated 0.079 by subtracting 'Lvl_m_Avg' value at 9/8/12 13:15 from "Stream_m_Avg' at 9/8/12 13:00)
2014-01-15 04:45 | 55824 | 12.4 | 1.777 | 0.096 | 0.275 | 0.175 | 0.092 | 0.04935 | 1.793 | 45.65 | 8.59 | Questionable pressure sensor data; Used pressure offset of 0.079 to recalculate 'Stream_m_Avg' -> the offset of 0.275 was measured at the new location of the probe, but we want depth at the original location , which is the metal pole in the stream (calculated 0.079 by subtracting 'Lvl_m_Avg' value at 9/8/12 13:15 from "Stream_m_Avg' at 9/8/12 13:00)
2014-01-15 05:00 | 55825 | 12.4 | 1.746 | 0.091 | 0.275 | 0.17 | 0.092 | 0.049303 | 1.762 | 45.72 | 8.6 | Questionable pressure sensor data; Used pressure offset of 0.079 to recalculate 'Stream_m_Avg' -> the offset of 0.275 was measured at the new location of the probe, but we want depth at the original location , which is the metal pole in the stream (calculated 0.079 by subtracting 'Lvl_m_Avg' value at 9/8/12 13:15 from "Stream_m_Avg' at 9/8/12 13:00)
2014-01-15 05:15 | 55826 | 12.38 | 1.718 | 0.089 | 0.275 | 0.168 | 0.092 | 0.04926 | 1.738 | 45.72 | 8.61 | Questionable pressure sensor data; Used pressure offset of 0.079 to recalculate 'Stream_m_Avg' -> the offset of 0.275 was measured at the new location of the probe, but we want depth at the original location , which is the metal pole in the stream (calculated 0.079 by subtracting 'Lvl_m_Avg' value at 9/8/12 13:15 from "Stream_m_Avg' at 9/8/12 13:00)
2014-01-15 05:30 | 55827 | 12.39 | 1.694 | 0.09 | 0.275 | 0.169 | 0.092 | 0.049215 | 1.714 | 45.72 | 8.6 | Questionable pressure sensor data; Used pressure offset of 0.079 to recalculate 'Stream_m_Avg' -> the offset of 0.275 was measured at the new location of the probe, but we want depth at the original location , which is the metal pole in the stream (calculated 0.079 by subtracting 'Lvl_m_Avg' value at 9/8/12 13:15 from "Stream_m_Avg' at 9/8/12 13:00)
2014-01-15 05:45 | 55828 | 12.39 | 1.671 | 0.092 | 0.275 | 0.171 | 0.092 | 0.049166 | 1.689 | 45.79 | 8.61 | Questionable pressure sensor data; Used pressure offset of 0.079 to recalculate 'Stream_m_Avg' -> the offset of 0.275 was measured at the new location of the probe, but we want depth at the original location , which is the metal pole in the stream (calculated 0.079 by subtracting 'Lvl_m_Avg' value at 9/8/12 13:15 from "Stream_m_Avg' at 9/8/12 13:00)
2014-01-15 06:00 | 55829 | 12.39 | 1.643 | 0.093 | 0.275 | 0.172 | 0.092 | 0.049113 | 1.659 | 45.75 | 8.61 | Questionable pressure sensor data; Used pressure offset of 0.079 to recalculate 'Stream_m_Avg' -> the offset of 0.275 was measured at the new location of the probe, but we want depth at the original location , which is the metal pole in the stream (calculated 0.079 by subtracting 'Lvl_m_Avg' value at 9/8/12 13:15 from "Stream_m_Avg' at 9/8/12 13:00)
2014-01-15 06:15 | 55830 | 12.39 | 1.614 | 0.092 | 0.275 | 0.171 | 0.092 | 0.049071 | 1.627 | 45.72 | 8.61 | Questionable pressure sensor data; Used pressure offset of 0.079 to recalculate 'Stream_m_Avg' -> the offset of 0.275 was measured at the new location of the probe, but we want depth at the original location , which is the metal pole in the stream (calculated 0.079 by subtracting 'Lvl_m_Avg' value at 9/8/12 13:15 from "Stream_m_Avg' at 9/8/12 13:00)
2014-01-15 06:30 | 55831 | 12.39 | 1.585 | 0.093 | 0.275 | 0.172 | 0.092 | 0.049014 | 1.601 | 45.79 | 8.61 | Questionable pressure sensor data; Used pressure offset of 0.079 to recalculate 'Stream_m_Avg' -> the offset of 0.275 was measured at the new location of the probe, but we want depth at the original location , which is the metal pole in the stream (calculated 0.079 by subtracting 'Lvl_m_Avg' value at 9/8/12 13:15 from "Stream_m_Avg' at 9/8/12 13:00)
2014-01-15 06:45 | 55832 | 12.39 | 1.554 | 0.094 | 0.275 | 0.173 | 0.092 | 0.04896 | 1.571 | 45.79 | 8.62 | Questionable pressure sensor data; Used pressure offset of 0.079 to recalculate 'Stream_m_Avg' -> the offset of 0.275 was measured at the new location of the probe, but we want depth at the original location , which is the metal pole in the stream (calculated 0.079 by subtracting 'Lvl_m_Avg' value at 9/8/12 13:15 from "Stream_m_Avg' at 9/8/12 13:00)
2014-01-15 07:00 | 55833 | 12.37 | 1.522 | 0.093 | 0.275 | 0.172 | 0.092 | 0.048913 | 1.539 | 45.85 | 8.63 | Questionable pressure sensor data; Used pressure offset of 0.079 to recalculate 'Stream_m_Avg' -> the offset of 0.275 was measured at the new location of the probe, but we want depth at the original location , which is the metal pole in the stream (calculated 0.079 by subtracting 'Lvl_m_Avg' value at 9/8/12 13:15 from "Stream_m_Avg' at 9/8/12 13:00)
2014-01-15 07:15 | 55834 | 12.38 | 1.488 | 0.094 | 0.275 | 0.173 | 0.092 | 0.048861 | 1.506 | 45.92 | 8.64 | Questionable pressure sensor data; Used pressure offset of 0.079 to recalculate 'Stream_m_Avg' -> the offset of 0.275 was measured at the new location of the probe, but we want depth at the original location , which is the metal pole in the stream (calculated 0.079 by subtracting 'Lvl_m_Avg' value at 9/8/12 13:15 from "Stream_m_Avg' at 9/8/12 13:00)
2014-01-15 07:30 | 55835 | 12.38 | 1.457 | 0.094 | 0.275 | 0.173 | 0.092 | 0.048821 | 1.48 | 45.92 | 8.64 | Questionable pressure sensor data; Used pressure offset of 0.079 to recalculate 'Stream_m_Avg' -> the offset of 0.275 was measured at the new location of the probe, but we want depth at the original location , which is the metal pole in the stream (calculated 0.079 by subtracting 'Lvl_m_Avg' value at 9/8/12 13:15 from "Stream_m_Avg' at 9/8/12 13:00)
2014-01-15 07:45 | 55836 | 12.38 | 1.428 | 0.096 | 0.275 | 0.175 | 0.092 | 0.048771 | 1.451 | 45.96 | 8.64 | Questionable pressure sensor data; Used pressure offset of 0.079 to recalculate 'Stream_m_Avg' -> the offset of 0.275 was measured at the new location of the probe, but we want depth at the original location , which is the metal pole in the stream (calculated 0.079 by subtracting 'Lvl_m_Avg' value at 9/8/12 13:15 from "Stream_m_Avg' at 9/8/12 13:00)
2014-01-15 08:00 | 55837 | 12.38 | 1.398 | 0.097 | 0.275 | 0.176 | 0.092 | 0.048729 | 1.415 | 46 | 8.66 | Questionable pressure sensor data; Used pressure offset of 0.079 to recalculate 'Stream_m_Avg' -> the offset of 0.275 was measured at the new location of the probe, but we want depth at the original location , which is the metal pole in the stream (calculated 0.079 by subtracting 'Lvl_m_Avg' value at 9/8/12 13:15 from "Stream_m_Avg' at 9/8/12 13:00)
2014-01-15 08:15 | 55838 | 12.38 | 1.369 | 0.097 | 0.275 | 0.176 | 0.092 | 0.04869 | 1.395 | 46 | 8.66 | Questionable pressure sensor data; Used pressure offset of 0.079 to recalculate 'Stream_m_Avg' -> the offset of 0.275 was measured at the new location of the probe, but we want depth at the original location , which is the metal pole in the stream (calculated 0.079 by subtracting 'Lvl_m_Avg' value at 9/8/12 13:15 from "Stream_m_Avg' at 9/8/12 13:00)
2014-01-15 08:30 | 55839 | 12.37 | 1.342 | 0.098 | 0.275 | 0.177 | 0.092 | 0.048645 | 1.37 | 46.07 | 8.67 | Questionable pressure sensor data; Used pressure offset of 0.079 to recalculate 'Stream_m_Avg' -> the offset of 0.275 was measured at the new location of the probe, but we want depth at the original location , which is the metal pole in the stream (calculated 0.079 by subtracting 'Lvl_m_Avg' value at 9/8/12 13:15 from "Stream_m_Avg' at 9/8/12 13:00)
2014-01-15 08:45 | 55840 | 12.36 | 1.314 | 0.096 | 0.275 | 0.175 | 0.092 | 0.048601 | 1.344 | 46.14 | 8.67 | Questionable pressure sensor data; Used pressure offset of 0.079 to recalculate 'Stream_m_Avg' -> the offset of 0.275 was measured at the new location of the probe, but we want depth at the original location , which is the metal pole in the stream (calculated 0.079 by subtracting 'Lvl_m_Avg' value at 9/8/12 13:15 from "Stream_m_Avg' at 9/8/12 13:00)
2014-01-15 09:00 | 55841 | 12.39 | 1.286 | 0.094 | 0.275 | 0.173 | 0.092 | 0.048539 | 1.313 | 46.14 | 8.68 | Questionable pressure sensor data; Used pressure offset of 0.079 to recalculate 'Stream_m_Avg' -> the offset of 0.275 was measured at the new location of the probe, but we want depth at the original location , which is the metal pole in the stream (calculated 0.079 by subtracting 'Lvl_m_Avg' value at 9/8/12 13:15 from "Stream_m_Avg' at 9/8/12 13:00)
2014-01-15 09:15 | 55842 | 12.43 | 1.262 | 0.095 | 0.275 | 0.174 | 0.092 | 0.048489 | 1.288 | 46.21 | 8.69 | Questionable pressure sensor data; Used pressure offset of 0.079 to recalculate 'Stream_m_Avg' -> the offset of 0.275 was measured at the new location of the probe, but we want depth at the original location , which is the metal pole in the stream (calculated 0.079 by subtracting 'Lvl_m_Avg' value at 9/8/12 13:15 from "Stream_m_Avg' at 9/8/12 13:00)
2014-01-15 09:30 | 55843 | 12.47 | 1.242 | 0.092 | 0.275 | 0.171 | 0.092 | 0.048448 | 1.273 | 46.28 | 8.7 | Questionable pressure sensor data; Used pressure offset of 0.079 to recalculate 'Stream_m_Avg' -> the offset of 0.275 was measured at the new location of the probe, but we want depth at the original location , which is the metal pole in the stream (calculated 0.079 by subtracting 'Lvl_m_Avg' value at 9/8/12 13:15 from "Stream_m_Avg' at 9/8/12 13:00)
2014-01-15 09:45 | 55844 | 12.47 | 1.225 | 0.089 | 0.275 | 0.168 | 0.092 | 0.048417 | 1.255 | 46.28 | 8.71 | Questionable pressure sensor data; Used pressure offset of 0.079 to recalculate 'Stream_m_Avg' -> the offset of 0.275 was measured at the new location of the probe, but we want depth at the original location , which is the metal pole in the stream (calculated 0.079 by subtracting 'Lvl_m_Avg' value at 9/8/12 13:15 from "Stream_m_Avg' at 9/8/12 13:00)
2014-01-15 10:00 | 55845 | 12.51 | 1.214 | 0.086 | 0.275 | 0.165 | 0.092 | 0.048374 | 1.25 | 46.27 | 8.71 | Questionable pressure sensor data; Used pressure offset of 0.079 to recalculate 'Stream_m_Avg' -> the offset of 0.275 was measured at the new location of the probe, but we want depth at the original location , which is the metal pole in the stream (calculated 0.079 by subtracting 'Lvl_m_Avg' value at 9/8/12 13:15 from "Stream_m_Avg' at 9/8/12 13:00)
2014-01-15 10:15 | 55846 | 12.55 | 1.203 | 0.082 | 0.275 | 0.161 | 0.092 | 0.048345 | 1.234 | 46.34 | 8.72 | Questionable pressure sensor data; Used pressure offset of 0.079 to recalculate 'Stream_m_Avg' -> the offset of 0.275 was measured at the new location of the probe, but we want depth at the original location , which is the metal pole in the stream (calculated 0.079 by subtracting 'Lvl_m_Avg' value at 9/8/12 13:15 from "Stream_m_Avg' at 9/8/12 13:00)
2014-01-15 10:30 | 55847 | 12.65 | 1.193 | 0.077 | 0.275 | 0.156 | 0.092 | 0.048318 | 1.232 | 46.41 | 8.73 | Questionable pressure sensor data; Used pressure offset of 0.079 to recalculate 'Stream_m_Avg' -> the offset of 0.275 was measured at the new location of the probe, but we want depth at the original location , which is the metal pole in the stream (calculated 0.079 by subtracting 'Lvl_m_Avg' value at 9/8/12 13:15 from "Stream_m_Avg' at 9/8/12 13:00)
2014-01-15 10:45 | 55848 | 12.94 | 1.195 | 0.068 | 0.275 | 0.147 | 0.092 | 0.048313 | 1.245 | 46.41 | 8.73 | Questionable pressure sensor data; Used pressure offset of 0.079 to recalculate 'Stream_m_Avg' -> the offset of 0.275 was measured at the new location of the probe, but we want depth at the original location , which is the metal pole in the stream (calculated 0.079 by subtracting 'Lvl_m_Avg' value at 9/8/12 13:15 from "Stream_m_Avg' at 9/8/12 13:00)
2014-01-15 11:00 | 55849 | 13.37 | 1.208 | 0.062 | 0.275 | 0.141 | 0.092 | 0.048326 | 1.262 | 46.34 | 8.72 | Questionable pressure sensor data; Used pressure offset of 0.079 to recalculate 'Stream_m_Avg' -> the offset of 0.275 was measured at the new location of the probe, but we want depth at the original location , which is the metal pole in the stream (calculated 0.079 by subtracting 'Lvl_m_Avg' value at 9/8/12 13:15 from "Stream_m_Avg' at 9/8/12 13:00)
2014-01-15 11:15 | 55850 | 13.38 | 1.223 | 0.059 | 0.275 | 0.138 | 0.092 | 0.048355 | 1.28 | 46.33 | 8.72 | Questionable pressure sensor data; Used pressure offset of 0.079 to recalculate 'Stream_m_Avg' -> the offset of 0.275 was measured at the new location of the probe, but we want depth at the original location , which is the metal pole in the stream (calculated 0.079 by subtracting 'Lvl_m_Avg' value at 9/8/12 13:15 from "Stream_m_Avg' at 9/8/12 13:00)
2014-01-15 11:30 | 55851 | 13.49 | 1.243 | 0.057 | 0.275 | 0.136 | 0.092 | 0.048377 | 1.299 | 46.33 | 8.72 | Questionable pressure sensor data; Used pressure offset of 0.079 to recalculate 'Stream_m_Avg' -> the offset of 0.275 was measured at the new location of the probe, but we want depth at the original location , which is the metal pole in the stream (calculated 0.079 by subtracting 'Lvl_m_Avg' value at 9/8/12 13:15 from "Stream_m_Avg' at 9/8/12 13:00)
2014-01-15 11:45 | 55852 | 13.87 | 1.286 | 0.043 | 0.275 | 0.122 | 0.092 | 0.048453 | 1.38 | 46.33 | 8.74 | Questionable pressure sensor data; Used pressure offset of 0.079 to recalculate 'Stream_m_Avg' -> the offset of 0.275 was measured at the new location of the probe, but we want depth at the original location , which is the metal pole in the stream (calculated 0.079 by subtracting 'Lvl_m_Avg' value at 9/8/12 13:15 from "Stream_m_Avg' at 9/8/12 13:00)
2014-01-15 12:00 | 55853 | 13.84 | 1.41 | 0.01 | 0.275 | 0.089 | 0.092 | 0.048696 | 1.55 | 46.19 | 8.71 | Questionable pressure sensor data; Used pressure offset of 0.079 to recalculate 'Stream_m_Avg' -> the offset of 0.275 was measured at the new location of the probe, but we want depth at the original location , which is the metal pole in the stream (calculated 0.079 by subtracting 'Lvl_m_Avg' value at 9/8/12 13:15 from "Stream_m_Avg' at 9/8/12 13:00)
2014-01-15 12:15 | 55854 | 13.79 | 1.554 | -0.015 | 0.275 | 0.064 | 0.092 | 0.048921 | 1.69 | 46.09 | 8.68 | Questionable pressure sensor data; Used pressure offset of 0.079 to recalculate 'Stream_m_Avg' -> the offset of 0.275 was measured at the new location of the probe, but we want depth at the original location , which is the metal pole in the stream (calculated 0.079 by subtracting 'Lvl_m_Avg' value at 9/8/12 13:15 from "Stream_m_Avg' at 9/8/12 13:00)
2014-01-15 12:30 | 55855 | 13.75 | 1.681 | -0.027 | 0.275 | 0.052 | 0.092 | 0.04912 | 1.808 | 45.91 | 8.66 | Questionable pressure sensor data; Used pressure offset of 0.079 to recalculate 'Stream_m_Avg' -> the offset of 0.275 was measured at the new location of the probe, but we want depth at the original location , which is the metal pole in the stream (calculated 0.079 by subtracting 'Lvl_m_Avg' value at 9/8/12 13:15 from "Stream_m_Avg' at 9/8/12 13:00)
2014-01-15 12:45 | 55856 | 13.73 | 1.801 | -0.023 | 0.275 | 0.056 | 0.092 | 0.049316 | 1.933 | 45.77 | 8.63 | Questionable pressure sensor data; Used pressure offset of 0.079 to recalculate 'Stream_m_Avg' -> the offset of 0.275 was measured at the new location of the probe, but we want depth at the original location , which is the metal pole in the stream (calculated 0.079 by subtracting 'Lvl_m_Avg' value at 9/8/12 13:15 from "Stream_m_Avg' at 9/8/12 13:00)
2014-01-15 13:00 | 55857 | 13.74 | 1.923 | -0.005 | 0.275 | 0.074 | 0.091 | 0.04953 | 2.068 | 45.64 | 8.6 | Questionable pressure sensor data; Used pressure offset of 0.079 to recalculate 'Stream_m_Avg' -> the offset of 0.275 was measured at the new location of the probe, but we want depth at the original location , which is the metal pole in the stream (calculated 0.079 by subtracting 'Lvl_m_Avg' value at 9/8/12 13:15 from "Stream_m_Avg' at 9/8/12 13:00)
2014-01-15 13:15 | 55858 | 13.74 | 2.054 | -0.001 | 0.275 | 0.078 | 0.091 | 0.049755 | 2.199 | 45.5 | 8.57 | Questionable pressure sensor data; Used pressure offset of 0.079 to recalculate 'Stream_m_Avg' -> the offset of 0.275 was measured at the new location of the probe, but we want depth at the original location , which is the metal pole in the stream (calculated 0.079 by subtracting 'Lvl_m_Avg' value at 9/8/12 13:15 from "Stream_m_Avg' at 9/8/12 13:00)
2014-01-15 13:30 | 55859 | 13.72 | 2.184 | -0.012 | 0.275 | 0.067 | 0.091 | 0.049959 | 2.314 | 45.4 | 8.54 | Questionable pressure sensor data; Used pressure offset of 0.079 to recalculate 'Stream_m_Avg' -> the offset of 0.275 was measured at the new location of the probe, but we want depth at the original location , which is the metal pole in the stream (calculated 0.079 by subtracting 'Lvl_m_Avg' value at 9/8/12 13:15 from "Stream_m_Avg' at 9/8/12 13:00)
2014-01-15 13:45 | 55860 | 13.7 | 2.296 | -0.037 | 0.275 | 0.042 | 0.091 | 0.050155 | 2.434 | 45.23 | 8.52 | Questionable pressure sensor data; Used pressure offset of 0.079 to recalculate 'Stream_m_Avg' -> the offset of 0.275 was measured at the new location of the probe, but we want depth at the original location , which is the metal pole in the stream (calculated 0.079 by subtracting 'Lvl_m_Avg' value at 9/8/12 13:15 from "Stream_m_Avg' at 9/8/12 13:00)
2014-01-15 14:00 | 55861 | 13.66 | 2.398 | -0.034 | 0.275 | 0.045 | 0.091 | 0.050304 | 2.521 | 45.09 | 8.5 | Questionable pressure sensor data; Used pressure offset of 0.079 to recalculate 'Stream_m_Avg' -> the offset of 0.275 was measured at the new location of the probe, but we want depth at the original location , which is the metal pole in the stream (calculated 0.079 by subtracting 'Lvl_m_Avg' value at 9/8/12 13:15 from "Stream_m_Avg' at 9/8/12 13:00)
2014-01-15 14:15 | 55862 | 13.65 | 2.489 | -0.027 | 0.275 | 0.052 | 0.091 | 0.050453 | 2.609 | 45.09 | 8.49 | Questionable pressure sensor data; Used pressure offset of 0.079 to recalculate 'Stream_m_Avg' -> the offset of 0.275 was measured at the new location of the probe, but we want depth at the original location , which is the metal pole in the stream (calculated 0.079 by subtracting 'Lvl_m_Avg' value at 9/8/12 13:15 from "Stream_m_Avg' at 9/8/12 13:00)
2014-01-15 14:30 | 55863 | 13.64 | 2.576 | -0.028 | 0.275 | 0.051 | 0.091 | 0.050599 | 2.69 | 44.95 | 8.47 | Questionable pressure sensor data; Used pressure offset of 0.079 to recalculate 'Stream_m_Avg' -> the offset of 0.275 was measured at the new location of the probe, but we want depth at the original location , which is the metal pole in the stream (calculated 0.079 by subtracting 'Lvl_m_Avg' value at 9/8/12 13:15 from "Stream_m_Avg' at 9/8/12 13:00)
2014-01-15 14:45 | 55864 | 13.62 | 2.653 | -0.031 | 0.275 | 0.048 | 0.091 | 0.050718 | 2.761 | 44.91 | 8.45 | Questionable pressure sensor data; Used pressure offset of 0.079 to recalculate 'Stream_m_Avg' -> the offset of 0.275 was measured at the new location of the probe, but we want depth at the original location , which is the metal pole in the stream (calculated 0.079 by subtracting 'Lvl_m_Avg' value at 9/8/12 13:15 from "Stream_m_Avg' at 9/8/12 13:00)
2014-01-15 15:00 | 55865 | 13.59 | 2.724 | -0.028 | 0.275 | 0.051 | 0.091 | 0.050834 | 2.829 | 44.81 | 8.44 | Questionable pressure sensor data; Used pressure offset of 0.079 to recalculate 'Stream_m_Avg' -> the offset of 0.275 was measured at the new location of the probe, but we want depth at the original location , which is the metal pole in the stream (calculated 0.079 by subtracting 'Lvl_m_Avg' value at 9/8/12 13:15 from "Stream_m_Avg' at 9/8/12 13:00)
2014-01-15 15:15 | 55866 | 13.6 | 2.781 | -0.001 | 0.275 | 0.078 | 0.091 | 0.050914 | 2.869 | 44.67 | 8.42 | Questionable pressure sensor data; Used pressure offset of 0.079 to recalculate 'Stream_m_Avg' -> the offset of 0.275 was measured at the new location of the probe, but we want depth at the original location , which is the metal pole in the stream (calculated 0.079 by subtracting 'Lvl_m_Avg' value at 9/8/12 13:15 from "Stream_m_Avg' at 9/8/12 13:00)
2014-01-15 15:30 | 55867 | 13.63 | 2.81 | 0.027 | 0.275 | 0.106 | 0.091 | 0.050945 | 2.877 | 44.67 | 8.41 | Questionable pressure sensor data; Used pressure offset of 0.079 to recalculate 'Stream_m_Avg' -> the offset of 0.275 was measured at the new location of the probe, but we want depth at the original location , which is the metal pole in the stream (calculated 0.079 by subtracting 'Lvl_m_Avg' value at 9/8/12 13:15 from "Stream_m_Avg' at 9/8/12 13:00)
2014-01-15 15:45 | 55868 | 13.61 | 2.817 | 0.044 | 0.275 | 0.123 | 0.091 | 0.050981 | 2.872 | 44.61 | 8.4 | Questionable pressure sensor data; Used pressure offset of 0.079 to recalculate 'Stream_m_Avg' -> the offset of 0.275 was measured at the new location of the probe, but we want depth at the original location , which is the metal pole in the stream (calculated 0.079 by subtracting 'Lvl_m_Avg' value at 9/8/12 13:15 from "Stream_m_Avg' at 9/8/12 13:00)
2014-01-15 16:00 | 55869 | 13.64 | 2.813 | 0.058 | 0.275 | 0.137 | 0.091 | 0.050976 | 2.862 | 44.57 | 8.39 | Questionable pressure sensor data; Used pressure offset of 0.079 to recalculate 'Stream_m_Avg' -> the offset of 0.275 was measured at the new location of the probe, but we want depth at the original location , which is the metal pole in the stream (calculated 0.079 by subtracting 'Lvl_m_Avg' value at 9/8/12 13:15 from "Stream_m_Avg' at 9/8/12 13:00)
2014-01-15 16:15 | 55870 | 13.66 | 2.797 | 0.072 | 0.275 | 0.151 | 0.092 | 0.050977 | 2.832 | 44.61 | 8.39 | Questionable pressure sensor data; Used pressure offset of 0.079 to recalculate 'Stream_m_Avg' -> the offset of 0.275 was measured at the new location of the probe, but we want depth at the original location , which is the metal pole in the stream (calculated 0.079 by subtracting 'Lvl_m_Avg' value at 9/8/12 13:15 from "Stream_m_Avg' at 9/8/12 13:00)
2014-01-15 16:30 | 55871 | 13.68 | 2.77 | 0.081 | 0.275 | 0.16 | 0.092 | 0.050951 | 2.798 | 44.61 | 8.4 | Questionable pressure sensor data; Used pressure offset of 0.079 to recalculate 'Stream_m_Avg' -> the offset of 0.275 was measured at the new location of the probe, but we want depth at the original location , which is the metal pole in the stream (calculated 0.079 by subtracting 'Lvl_m_Avg' value at 9/8/12 13:15 from "Stream_m_Avg' at 9/8/12 13:00)
2014-01-15 16:45 | 55872 | 13.58 | 2.735 | 0.088 | 0.275 | 0.167 | 0.092 | 0.05092 | 2.763 | 44.65 | 8.4 | Questionable pressure sensor data; Used pressure offset of 0.079 to recalculate 'Stream_m_Avg' -> the offset of 0.275 was measured at the new location of the probe, but we want depth at the original location , which is the metal pole in the stream (calculated 0.079 by subtracting 'Lvl_m_Avg' value at 9/8/12 13:15 from "Stream_m_Avg' at 9/8/12 13:00)
2014-01-15 17:00 | 55873 | 13.31 | 2.695 | 0.097 | 0.275 | 0.176 | 0.092 | 0.050875 | 2.719 | 44.69 | 8.41 | Questionable pressure sensor data; Used pressure offset of 0.079 to recalculate 'Stream_m_Avg' -> the offset of 0.275 was measured at the new location of the probe, but we want depth at the original location , which is the metal pole in the stream (calculated 0.079 by subtracting 'Lvl_m_Avg' value at 9/8/12 13:15 from "Stream_m_Avg' at 9/8/12 13:00)
2014-01-15 17:15 | 55874 | 13.04 | 2.648 | 0.103 | 0.275 | 0.182 | 0.092 | 0.050818 | 2.666 | 44.76 | 8.42 | Questionable pressure sensor data; Used pressure offset of 0.079 to recalculate 'Stream_m_Avg' -> the offset of 0.275 was measured at the new location of the probe, but we want depth at the original location , which is the metal pole in the stream (calculated 0.079 by subtracting 'Lvl_m_Avg' value at 9/8/12 13:15 from "Stream_m_Avg' at 9/8/12 13:00)
2014-01-15 17:30 | 55875 | 12.86 | 2.595 | 0.109 | 0.275 | 0.188 | 0.092 | 0.050753 | 2.606 | 44.82 | 8.43 | Questionable pressure sensor data; Used pressure offset of 0.079 to recalculate 'Stream_m_Avg' -> the offset of 0.275 was measured at the new location of the probe, but we want depth at the original location , which is the metal pole in the stream (calculated 0.079 by subtracting 'Lvl_m_Avg' value at 9/8/12 13:15 from "Stream_m_Avg' at 9/8/12 13:00)
2014-01-15 17:45 | 55876 | 12.79 | 2.534 | 0.117 | 0.275 | 0.196 | 0.092 | 0.050682 | 2.54 | 44.89 | 8.45 | Questionable pressure sensor data; Used pressure offset of 0.079 to recalculate 'Stream_m_Avg' -> the offset of 0.275 was measured at the new location of the probe, but we want depth at the original location , which is the metal pole in the stream (calculated 0.079 by subtracting 'Lvl_m_Avg' value at 9/8/12 13:15 from "Stream_m_Avg' at 9/8/12 13:00)
2014-01-15 18:00 | 55877 | 12.74 | 2.476 | 0.123 | 0.275 | 0.202 | 0.092 | 0.05062 | 2.482 | 44.96 | 8.45 | Questionable pressure sensor data; Used pressure offset of 0.079 to recalculate 'Stream_m_Avg' -> the offset of 0.275 was measured at the new location of the probe, but we want depth at the original location , which is the metal pole in the stream (calculated 0.079 by subtracting 'Lvl_m_Avg' value at 9/8/12 13:15 from "Stream_m_Avg' at 9/8/12 13:00)
2014-01-15 18:15 | 55878 | 12.69 | 2.42 | 0.123 | 0.275 | 0.202 | 0.092 | 0.050543 | 2.429 | 44.96 | 8.46 | Questionable pressure sensor data; Used pressure offset of 0.079 to recalculate 'Stream_m_Avg' -> the offset of 0.275 was measured at the new location of the probe, but we want depth at the original location , which is the metal pole in the stream (calculated 0.079 by subtracting 'Lvl_m_Avg' value at 9/8/12 13:15 from "Stream_m_Avg' at 9/8/12 13:00)
2014-01-15 18:30 | 55879 | 12.66 | 2.368 | 0.124 | 0.275 | 0.203 | 0.092 | 0.05048 | 2.383 | 45.03 | 8.47 | Questionable pressure sensor data; Used pressure offset of 0.079 to recalculate 'Stream_m_Avg' -> the offset of 0.275 was measured at the new location of the probe, but we want depth at the original location , which is the metal pole in the stream (calculated 0.079 by subtracting 'Lvl_m_Avg' value at 9/8/12 13:15 from "Stream_m_Avg' at 9/8/12 13:00)
2014-01-15 18:45 | 55880 | 12.64 | 2.319 | 0.124 | 0.275 | 0.203 | 0.092 | 0.05041 | 2.327 | 45.09 | 8.48 | Questionable pressure sensor data; Used pressure offset of 0.079 to recalculate 'Stream_m_Avg' -> the offset of 0.275 was measured at the new location of the probe, but we want depth at the original location , which is the metal pole in the stream (calculated 0.079 by subtracting 'Lvl_m_Avg' value at 9/8/12 13:15 from "Stream_m_Avg' at 9/8/12 13:00)
2014-01-15 19:00 | 55881 | 12.62 | 2.271 | 0.125 | 0.275 | 0.204 | 0.092 | 0.05034 | 2.291 | 45.16 | 8.49 | Questionable pressure sensor data; Used pressure offset of 0.079 to recalculate 'Stream_m_Avg' -> the offset of 0.275 was measured at the new location of the probe, but we want depth at the original location , which is the metal pole in the stream (calculated 0.079 by subtracting 'Lvl_m_Avg' value at 9/8/12 13:15 from "Stream_m_Avg' at 9/8/12 13:00)
2014-01-15 19:15 | 55882 | 12.6 | 2.226 | 0.124 | 0.275 | 0.203 | 0.092 | 0.050281 | 2.24 | 45.09 | 8.49 | Questionable pressure sensor data; Used pressure offset of 0.079 to recalculate 'Stream_m_Avg' -> the offset of 0.275 was measured at the new location of the probe, but we want depth at the original location , which is the metal pole in the stream (calculated 0.079 by subtracting 'Lvl_m_Avg' value at 9/8/12 13:15 from "Stream_m_Avg' at 9/8/12 13:00)
2014-01-15 19:30 | 55883 | 12.59 | 2.183 | 0.124 | 0.275 | 0.203 | 0.092 | 0.050207 | 2.204 | 45.16 | 8.5 | Questionable pressure sensor data; Used pressure offset of 0.079 to recalculate 'Stream_m_Avg' -> the offset of 0.275 was measured at the new location of the probe, but we want depth at the original location , which is the metal pole in the stream (calculated 0.079 by subtracting 'Lvl_m_Avg' value at 9/8/12 13:15 from "Stream_m_Avg' at 9/8/12 13:00)
2014-01-15 19:45 | 55884 | 12.59 | 2.138 | 0.123 | 0.275 | 0.202 | 0.092 | 0.050135 | 2.154 | 45.17 | 8.5 | Questionable pressure sensor data; Used pressure offset of 0.079 to recalculate 'Stream_m_Avg' -> the offset of 0.275 was measured at the new location of the probe, but we want depth at the original location , which is the metal pole in the stream (calculated 0.079 by subtracting 'Lvl_m_Avg' value at 9/8/12 13:15 from "Stream_m_Avg' at 9/8/12 13:00)
2014-01-15 20:00 | 55885 | 12.57 | 2.093 | 0.122 | 0.275 | 0.201 | 0.092 | 0.050055 | 2.107 | 45.31 | 8.52 | Questionable pressure sensor data; Used pressure offset of 0.079 to recalculate 'Stream_m_Avg' -> the offset of 0.275 was measured at the new location of the probe, but we want depth at the original location , which is the metal pole in the stream (calculated 0.079 by subtracting 'Lvl_m_Avg' value at 9/8/12 13:15 from "Stream_m_Avg' at 9/8/12 13:00)
2014-01-15 20:15 | 55886 | 12.56 | 2.05 | 0.124 | 0.275 | 0.203 | 0.092 | 0.04999 | 2.066 | 45.38 | 8.53 | Questionable pressure sensor data; Used pressure offset of 0.079 to recalculate 'Stream_m_Avg' -> the offset of 0.275 was measured at the new location of the probe, but we want depth at the original location , which is the metal pole in the stream (calculated 0.079 by subtracting 'Lvl_m_Avg' value at 9/8/12 13:15 from "Stream_m_Avg' at 9/8/12 13:00)
2014-01-15 20:30 | 55887 | 12.55 | 2.01 | 0.122 | 0.275 | 0.201 | 0.092 | 0.049931 | 2.023 | 45.38 | 8.54 | Questionable pressure sensor data; Used pressure offset of 0.079 to recalculate 'Stream_m_Avg' -> the offset of 0.275 was measured at the new location of the probe, but we want depth at the original location , which is the metal pole in the stream (calculated 0.079 by subtracting 'Lvl_m_Avg' value at 9/8/12 13:15 from "Stream_m_Avg' at 9/8/12 13:00)
2014-01-15 20:45 | 55888 | 12.54 | 1.969 | 0.122 | 0.275 | 0.201 | 0.092 | 0.049845 | 1.978 | 45.45 | 8.55 | Questionable pressure sensor data; Used pressure offset of 0.079 to recalculate 'Stream_m_Avg' -> the offset of 0.275 was measured at the new location of the probe, but we want depth at the original location , which is the metal pole in the stream (calculated 0.079 by subtracting 'Lvl_m_Avg' value at 9/8/12 13:15 from "Stream_m_Avg' at 9/8/12 13:00)
2014-01-15 21:00 | 55889 | 12.53 | 1.927 | 0.12 | 0.275 | 0.199 | 0.092 | 0.049777 | 1.941 | 45.52 | 8.56 | Questionable pressure sensor data; Used pressure offset of 0.079 to recalculate 'Stream_m_Avg' -> the offset of 0.275 was measured at the new location of the probe, but we want depth at the original location , which is the metal pole in the stream (calculated 0.079 by subtracting 'Lvl_m_Avg' value at 9/8/12 13:15 from "Stream_m_Avg' at 9/8/12 13:00)
2014-01-15 21:15 | 55890 | 12.52 | 1.887 | 0.118 | 0.275 | 0.197 | 0.092 | 0.049712 | 1.9 | 45.48 | 8.57 | Questionable pressure sensor data; Used pressure offset of 0.079 to recalculate 'Stream_m_Avg' -> the offset of 0.275 was measured at the new location of the probe, but we want depth at the original location , which is the metal pole in the stream (calculated 0.079 by subtracting 'Lvl_m_Avg' value at 9/8/12 13:15 from "Stream_m_Avg' at 9/8/12 13:00)
2014-01-15 21:30 | 55891 | 12.51 | 1.849 | 0.115 | 0.275 | 0.194 | 0.092 | 0.049652 | 1.865 | 45.52 | 8.56 | Questionable pressure sensor data; Used pressure offset of 0.079 to recalculate 'Stream_m_Avg' -> the offset of 0.275 was measured at the new location of the probe, but we want depth at the original location , which is the metal pole in the stream (calculated 0.079 by subtracting 'Lvl_m_Avg' value at 9/8/12 13:15 from "Stream_m_Avg' at 9/8/12 13:00)
2014-01-15 21:45 | 55892 | 12.51 | 1.813 | 0.115 | 0.275 | 0.194 | 0.092 | 0.049601 | 1.826 | 45.52 | 8.57 | Questionable pressure sensor data; Used pressure offset of 0.079 to recalculate 'Stream_m_Avg' -> the offset of 0.275 was measured at the new location of the probe, but we want depth at the original location , which is the metal pole in the stream (calculated 0.079 by subtracting 'Lvl_m_Avg' value at 9/8/12 13:15 from "Stream_m_Avg' at 9/8/12 13:00)
2014-01-15 22:00 | 55893 | 12.5 | 1.777 | 0.112 | 0.275 | 0.191 | 0.092 | 0.049535 | 1.789 | 45.58 | 8.57 | Questionable pressure sensor data; Used pressure offset of 0.079 to recalculate 'Stream_m_Avg' -> the offset of 0.275 was measured at the new location of the probe, but we want depth at the original location , which is the metal pole in the stream (calculated 0.079 by subtracting 'Lvl_m_Avg' value at 9/8/12 13:15 from "Stream_m_Avg' at 9/8/12 13:00)
2014-01-15 22:15 | 55894 | 12.49 | 1.739 | 0.111 | 0.275 | 0.19 | 0.092 | 0.049468 | 1.747 | 45.65 | 8.58 | Questionable pressure sensor data; Used pressure offset of 0.079 to recalculate 'Stream_m_Avg' -> the offset of 0.275 was measured at the new location of the probe, but we want depth at the original location , which is the metal pole in the stream (calculated 0.079 by subtracting 'Lvl_m_Avg' value at 9/8/12 13:15 from "Stream_m_Avg' at 9/8/12 13:00)
2014-01-15 22:30 | 55895 | 12.47 | 1.701 | 0.112 | 0.275 | 0.191 | 0.092 | 0.049406 | 1.713 | 45.65 | 8.59 | Questionable pressure sensor data; Used pressure offset of 0.079 to recalculate 'Stream_m_Avg' -> the offset of 0.275 was measured at the new location of the probe, but we want depth at the original location , which is the metal pole in the stream (calculated 0.079 by subtracting 'Lvl_m_Avg' value at 9/8/12 13:15 from "Stream_m_Avg' at 9/8/12 13:00)
2014-01-15 22:45 | 55896 | 12.48 | 1.665 | 0.111 | 0.275 | 0.19 | 0.093 | 0.049355 | 1.676 | 45.68 | 8.59 | Questionable pressure sensor data; Used pressure offset of 0.079 to recalculate 'Stream_m_Avg' -> the offset of 0.275 was measured at the new location of the probe, but we want depth at the original location , which is the metal pole in the stream (calculated 0.079 by subtracting 'Lvl_m_Avg' value at 9/8/12 13:15 from "Stream_m_Avg' at 9/8/12 13:00)
2014-01-15 23:00 | 55897 | 12.47 | 1.63 | 0.11 | 0.275 | 0.189 | 0.093 | 0.049292 | 1.635 | 45.72 | 8.6 | Questionable pressure sensor data; Used pressure offset of 0.079 to recalculate 'Stream_m_Avg' -> the offset of 0.275 was measured at the new location of the probe, but we want depth at the original location , which is the metal pole in the stream (calculated 0.079 by subtracting 'Lvl_m_Avg' value at 9/8/12 13:15 from "Stream_m_Avg' at 9/8/12 13:00)
2014-01-15 23:15 | 55898 | 12.46 | 1.595 | 0.11 | 0.275 | 0.189 | 0.093 | 0.049236 | 1.604 | 45.79 | 8.61 | Questionable pressure sensor data; Used pressure offset of 0.079 to recalculate 'Stream_m_Avg' -> the offset of 0.275 was measured at the new location of the probe, but we want depth at the original location , which is the metal pole in the stream (calculated 0.079 by subtracting 'Lvl_m_Avg' value at 9/8/12 13:15 from "Stream_m_Avg' at 9/8/12 13:00)
2014-01-15 23:30 | 55899 | 12.46 | 1.563 | 0.108 | 0.275 | 0.187 | 0.093 | 0.049185 | 1.578 | 45.79 | 8.62 | Questionable pressure sensor data; Used pressure offset of 0.079 to recalculate 'Stream_m_Avg' -> the offset of 0.275 was measured at the new location of the probe, but we want depth at the original location , which is the metal pole in the stream (calculated 0.079 by subtracting 'Lvl_m_Avg' value at 9/8/12 13:15 from "Stream_m_Avg' at 9/8/12 13:00)
2014-01-15 23:45 | 55900 | 12.46 | 1.53 | 0.108 | 0.275 | 0.187 | 0.093 | 0.049137 | 1.54 | 45.85 | 8.62 | Questionable pressure sensor data; Used pressure offset of 0.079 to recalculate 'Stream_m_Avg' -> the offset of 0.275 was measured at the new location of the probe, but we want depth at the original location , which is the metal pole in the stream (calculated 0.079 by subtracting 'Lvl_m_Avg' value at 9/8/12 13:15 from "Stream_m_Avg' at 9/8/12 13:00)
2014-01-16 | 55901 | 12.45 | 1.498 | 0.106 | 0.275 | 0.185 | 0.093 | 0.049086 | 1.507 | 45.85 | 8.63 | Questionable pressure sensor data; Used pressure offset of 0.079 to recalculate 'Stream_m_Avg' -> the offset of 0.275 was measured at the new location of the probe, but we want depth at the original location , which is the metal pole in the stream (calculated 0.079 by subtracting 'Lvl_m_Avg' value at 9/8/12 13:15 from "Stream_m_Avg' at 9/8/12 13:00)
2014-01-16 00:15 | 55902 | 12.44 | 1.467 | 0.105 | 0.275 | 0.184 | 0.093 | 0.049042 | 1.473 | 45.89 | 8.63 | Questionable pressure sensor data; Used pressure offset of 0.079 to recalculate 'Stream_m_Avg' -> the offset of 0.275 was measured at the new location of the probe, but we want depth at the original location , which is the metal pole in the stream (calculated 0.079 by subtracting 'Lvl_m_Avg' value at 9/8/12 13:15 from "Stream_m_Avg' at 9/8/12 13:00)
2014-01-16 00:30 | 55903 | 12.44 | 1.434 | 0.104 | 0.275 | 0.183 | 0.093 | 0.048996 | 1.449 | 45.93 | 8.64 | Questionable pressure sensor data; Used pressure offset of 0.079 to recalculate 'Stream_m_Avg' -> the offset of 0.275 was measured at the new location of the probe, but we want depth at the original location , which is the metal pole in the stream (calculated 0.079 by subtracting 'Lvl_m_Avg' value at 9/8/12 13:15 from "Stream_m_Avg' at 9/8/12 13:00)
2014-01-16 00:45 | 55904 | 12.32 | 1.405 | 0.103 | 0.275 | 0.182 | 0.093 | 0.048948 | 1.421 | 45.99 | 8.65 | Questionable pressure sensor data; Used pressure offset of 0.079 to recalculate 'Stream_m_Avg' -> the offset of 0.275 was measured at the new location of the probe, but we want depth at the original location , which is the metal pole in the stream (calculated 0.079 by subtracting 'Lvl_m_Avg' value at 9/8/12 13:15 from "Stream_m_Avg' at 9/8/12 13:00)
2014-01-16 01:00 | 55905 | 12.43 | 1.377 | 0.102 | 0.275 | 0.181 | 0.093 | 0.048906 | 1.392 | 46 | 8.65 | Questionable pressure sensor data; Used pressure offset of 0.079 to recalculate 'Stream_m_Avg' -> the offset of 0.275 was measured at the new location of the probe, but we want depth at the original location , which is the metal pole in the stream (calculated 0.079 by subtracting 'Lvl_m_Avg' value at 9/8/12 13:15 from "Stream_m_Avg' at 9/8/12 13:00)
2014-01-16 01:15 | 55906 | 12.43 | 1.349 | 0.1 | 0.275 | 0.179 | 0.093 | 0.048866 | 1.369 | 46.07 | 8.66 | Questionable pressure sensor data; Used pressure offset of 0.079 to recalculate 'Stream_m_Avg' -> the offset of 0.275 was measured at the new location of the probe, but we want depth at the original location , which is the metal pole in the stream (calculated 0.079 by subtracting 'Lvl_m_Avg' value at 9/8/12 13:15 from "Stream_m_Avg' at 9/8/12 13:00)
2014-01-16 01:30 | 55907 | 12.42 | 1.321 | 0.099 | 0.275 | 0.178 | 0.093 | 0.048814 | 1.337 | 46.07 | 8.67 | Questionable pressure sensor data; Used pressure offset of 0.079 to recalculate 'Stream_m_Avg' -> the offset of 0.275 was measured at the new location of the probe, but we want depth at the original location , which is the metal pole in the stream (calculated 0.079 by subtracting 'Lvl_m_Avg' value at 9/8/12 13:15 from "Stream_m_Avg' at 9/8/12 13:00)
2014-01-16 01:45 | 55908 | 12.42 | 1.294 | 0.098 | 0.275 | 0.177 | 0.093 | 0.048777 | 1.312 | 46.14 | 8.67 | Questionable pressure sensor data; Used pressure offset of 0.079 to recalculate 'Stream_m_Avg' -> the offset of 0.275 was measured at the new location of the probe, but we want depth at the original location , which is the metal pole in the stream (calculated 0.079 by subtracting 'Lvl_m_Avg' value at 9/8/12 13:15 from "Stream_m_Avg' at 9/8/12 13:00)
2014-01-16 02:00 | 55909 | 12.4 | 1.269 | 0.098 | 0.275 | 0.177 | 0.093 | 0.048744 | 1.292 | 46.14 | 8.68 | Questionable pressure sensor data; Used pressure offset of 0.079 to recalculate 'Stream_m_Avg' -> the offset of 0.275 was measured at the new location of the probe, but we want depth at the original location , which is the metal pole in the stream (calculated 0.079 by subtracting 'Lvl_m_Avg' value at 9/8/12 13:15 from "Stream_m_Avg' at 9/8/12 13:00)
2014-01-16 02:15 | 55910 | 12.4 | 1.244 | 0.096 | 0.275 | 0.175 | 0.093 | 0.048693 | 1.263 | 46.14 | 8.68 | Questionable pressure sensor data; Used pressure offset of 0.079 to recalculate 'Stream_m_Avg' -> the offset of 0.275 was measured at the new location of the probe, but we want depth at the original location , which is the metal pole in the stream (calculated 0.079 by subtracting 'Lvl_m_Avg' value at 9/8/12 13:15 from "Stream_m_Avg' at 9/8/12 13:00)
2014-01-16 02:30 | 55911 | 12.4 | 1.218 | 0.095 | 0.275 | 0.174 | 0.093 | 0.048653 | 1.243 | 46.21 | 8.69 | Questionable pressure sensor data; Used pressure offset of 0.079 to recalculate 'Stream_m_Avg' -> the offset of 0.275 was measured at the new location of the probe, but we want depth at the original location , which is the metal pole in the stream (calculated 0.079 by subtracting 'Lvl_m_Avg' value at 9/8/12 13:15 from "Stream_m_Avg' at 9/8/12 13:00)
2014-01-16 02:45 | 55912 | 12.39 | 1.192 | 0.095 | 0.275 | 0.174 | 0.093 | 0.048615 | 1.216 | 46.14 | 8.69 | Questionable pressure sensor data; Used pressure offset of 0.079 to recalculate 'Stream_m_Avg' -> the offset of 0.275 was measured at the new location of the probe, but we want depth at the original location , which is the metal pole in the stream (calculated 0.079 by subtracting 'Lvl_m_Avg' value at 9/8/12 13:15 from "Stream_m_Avg' at 9/8/12 13:00)
2014-01-16 03:00 | 55913 | 12.4 | 1.169 | 0.095 | 0.275 | 0.174 | 0.093 | 0.048574 | 1.191 | 46.14 | 8.69 | Questionable pressure sensor data; Used pressure offset of 0.079 to recalculate 'Stream_m_Avg' -> the offset of 0.275 was measured at the new location of the probe, but we want depth at the original location , which is the metal pole in the stream (calculated 0.079 by subtracting 'Lvl_m_Avg' value at 9/8/12 13:15 from "Stream_m_Avg' at 9/8/12 13:00)
2014-01-16 03:15 | 55914 | 12.38 | 1.146 | 0.093 | 0.275 | 0.172 | 0.093 | 0.048535 | 1.163 | 46.21 | 8.69 | Questionable pressure sensor data; Used pressure offset of 0.079 to recalculate 'Stream_m_Avg' -> the offset of 0.275 was measured at the new location of the probe, but we want depth at the original location , which is the metal pole in the stream (calculated 0.079 by subtracting 'Lvl_m_Avg' value at 9/8/12 13:15 from "Stream_m_Avg' at 9/8/12 13:00)
2014-01-16 03:30 | 55915 | 12.39 | 1.123 | 0.092 | 0.275 | 0.171 | 0.093 | 0.048498 | 1.144 | 46.28 | 8.7 | Questionable pressure sensor data; Used pressure offset of 0.079 to recalculate 'Stream_m_Avg' -> the offset of 0.275 was measured at the new location of the probe, but we want depth at the original location , which is the metal pole in the stream (calculated 0.079 by subtracting 'Lvl_m_Avg' value at 9/8/12 13:15 from "Stream_m_Avg' at 9/8/12 13:00)
2014-01-16 03:45 | 55916 | 12.38 | 1.101 | 0.09 | 0.275 | 0.169 | 0.093 | 0.048467 | 1.122 | 46.28 | 8.71 | Questionable pressure sensor data; Used pressure offset of 0.079 to recalculate 'Stream_m_Avg' -> the offset of 0.275 was measured at the new location of the probe, but we want depth at the original location , which is the metal pole in the stream (calculated 0.079 by subtracting 'Lvl_m_Avg' value at 9/8/12 13:15 from "Stream_m_Avg' at 9/8/12 13:00)
2014-01-16 04:00 | 55917 | 12.38 | 1.08 | 0.088 | 0.275 | 0.167 | 0.093 | 0.048431 | 1.104 | 46.28 | 8.71 | Questionable pressure sensor data; Used pressure offset of 0.079 to recalculate 'Stream_m_Avg' -> the offset of 0.275 was measured at the new location of the probe, but we want depth at the original location , which is the metal pole in the stream (calculated 0.079 by subtracting 'Lvl_m_Avg' value at 9/8/12 13:15 from "Stream_m_Avg' at 9/8/12 13:00)
2014-01-16 04:15 | 55918 | 12.37 | 1.059 | 0.086 | 0.275 | 0.165 | 0.093 | 0.048395 | 1.08 | 46.28 | 8.71 | Questionable pressure sensor data; Used pressure offset of 0.079 to recalculate 'Stream_m_Avg' -> the offset of 0.275 was measured at the new location of the probe, but we want depth at the original location , which is the metal pole in the stream (calculated 0.079 by subtracting 'Lvl_m_Avg' value at 9/8/12 13:15 from "Stream_m_Avg' at 9/8/12 13:00)
2014-01-16 04:30 | 55919 | 12.37 | 1.039 | 0.088 | 0.275 | 0.167 | 0.093 | 0.04836 | 1.061 | 46.28 | 8.71 | Questionable pressure sensor data; Used pressure offset of 0.079 to recalculate 'Stream_m_Avg' -> the offset of 0.275 was measured at the new location of the probe, but we want depth at the original location , which is the metal pole in the stream (calculated 0.079 by subtracting 'Lvl_m_Avg' value at 9/8/12 13:15 from "Stream_m_Avg' at 9/8/12 13:00)
2014-01-16 04:45 | 55920 | 12.37 | 1.019 | 0.087 | 0.275 | 0.166 | 0.093 | 0.048333 | 1.041 | 46.34 | 8.72 | Questionable pressure sensor data; Used pressure offset of 0.079 to recalculate 'Stream_m_Avg' -> the offset of 0.275 was measured at the new location of the probe, but we want depth at the original location , which is the metal pole in the stream (calculated 0.079 by subtracting 'Lvl_m_Avg' value at 9/8/12 13:15 from "Stream_m_Avg' at 9/8/12 13:00)
2014-01-16 05:00 | 55921 | 12.36 | 1.001 | 0.087 | 0.275 | 0.166 | 0.093 | 0.048299 | 1.02 | 46.34 | 8.72 | Questionable pressure sensor data; Used pressure offset of 0.079 to recalculate 'Stream_m_Avg' -> the offset of 0.275 was measured at the new location of the probe, but we want depth at the original location , which is the metal pole in the stream (calculated 0.079 by subtracting 'Lvl_m_Avg' value at 9/8/12 13:15 from "Stream_m_Avg' at 9/8/12 13:00)
2014-01-16 05:15 | 55922 | 12.37 | 0.981 | 0.087 | 0.275 | 0.166 | 0.093 | 0.048264 | 0.999 | 46.34 | 8.72 | Questionable pressure sensor data; Used pressure offset of 0.079 to recalculate 'Stream_m_Avg' -> the offset of 0.275 was measured at the new location of the probe, but we want depth at the original location , which is the metal pole in the stream (calculated 0.079 by subtracting 'Lvl_m_Avg' value at 9/8/12 13:15 from "Stream_m_Avg' at 9/8/12 13:00)
2014-01-16 05:30 | 55923 | 12.37 | 0.961 | 0.085 | 0.275 | 0.164 | 0.093 | 0.048231 | 0.977 | 46.34 | 8.72 | Questionable pressure sensor data; Used pressure offset of 0.079 to recalculate 'Stream_m_Avg' -> the offset of 0.275 was measured at the new location of the probe, but we want depth at the original location , which is the metal pole in the stream (calculated 0.079 by subtracting 'Lvl_m_Avg' value at 9/8/12 13:15 from "Stream_m_Avg' at 9/8/12 13:00)
2014-01-16 05:45 | 55924 | 12.36 | 0.942 | 0.084 | 0.275 | 0.163 | 0.093 | 0.048201 | 0.964 | 46.34 | 8.72 | Questionable pressure sensor data; Used pressure offset of 0.079 to recalculate 'Stream_m_Avg' -> the offset of 0.275 was measured at the new location of the probe, but we want depth at the original location , which is the metal pole in the stream (calculated 0.079 by subtracting 'Lvl_m_Avg' value at 9/8/12 13:15 from "Stream_m_Avg' at 9/8/12 13:00)
2014-01-16 06:00 | 55925 | 12.36 | 0.922 | 0.086 | 0.275 | 0.165 | 0.093 | 0.048168 | 0.938 | 46.34 | 8.73 | Questionable pressure sensor data; Used pressure offset of 0.079 to recalculate 'Stream_m_Avg' -> the offset of 0.275 was measured at the new location of the probe, but we want depth at the original location , which is the metal pole in the stream (calculated 0.079 by subtracting 'Lvl_m_Avg' value at 9/8/12 13:15 from "Stream_m_Avg' at 9/8/12 13:00)
2014-01-16 06:15 | 55926 | 12.36 | 0.903 | 0.085 | 0.275 | 0.164 | 0.093 | 0.048144 | 0.925 | 46.41 | 8.73 | Questionable pressure sensor data; Used pressure offset of 0.079 to recalculate 'Stream_m_Avg' -> the offset of 0.275 was measured at the new location of the probe, but we want depth at the original location , which is the metal pole in the stream (calculated 0.079 by subtracting 'Lvl_m_Avg' value at 9/8/12 13:15 from "Stream_m_Avg' at 9/8/12 13:00)
2014-01-16 06:30 | 55927 | 12.36 | 0.886 | 0.086 | 0.275 | 0.165 | 0.093 | 0.048116 | 0.904 | 46.44 | 8.73 | Questionable pressure sensor data; Used pressure offset of 0.079 to recalculate 'Stream_m_Avg' -> the offset of 0.275 was measured at the new location of the probe, but we want depth at the original location , which is the metal pole in the stream (calculated 0.079 by subtracting 'Lvl_m_Avg' value at 9/8/12 13:15 from "Stream_m_Avg' at 9/8/12 13:00)
2014-01-16 06:45 | 55928 | 12.35 | 0.868 | 0.085 | 0.275 | 0.164 | 0.093 | 0.048092 | 0.886 | 46.48 | 8.75 | Questionable pressure sensor data; Used pressure offset of 0.079 to recalculate 'Stream_m_Avg' -> the offset of 0.275 was measured at the new location of the probe, but we want depth at the original location , which is the metal pole in the stream (calculated 0.079 by subtracting 'Lvl_m_Avg' value at 9/8/12 13:15 from "Stream_m_Avg' at 9/8/12 13:00)
2014-01-16 07:00 | 55929 | 12.35 | 0.85 | 0.085 | 0.275 | 0.164 | 0.093 | 0.048054 | 0.864 | 46.48 | 8.75 | Questionable pressure sensor data; Used pressure offset of 0.079 to recalculate 'Stream_m_Avg' -> the offset of 0.275 was measured at the new location of the probe, but we want depth at the original location , which is the metal pole in the stream (calculated 0.079 by subtracting 'Lvl_m_Avg' value at 9/8/12 13:15 from "Stream_m_Avg' at 9/8/12 13:00)
2014-01-16 07:15 | 55930 | 12.35 | 0.831 | 0.087 | 0.275 | 0.166 | 0.093 | 0.048032 | 0.847 | 46.55 | 8.75 | Questionable pressure sensor data; Used pressure offset of 0.079 to recalculate 'Stream_m_Avg' -> the offset of 0.275 was measured at the new location of the probe, but we want depth at the original location , which is the metal pole in the stream (calculated 0.079 by subtracting 'Lvl_m_Avg' value at 9/8/12 13:15 from "Stream_m_Avg' at 9/8/12 13:00)
2014-01-16 07:30 | 55931 | 12.35 | 0.814 | 0.086 | 0.275 | 0.165 | 0.093 | 0.048005 | 0.83 | 46.55 | 8.76 | Questionable pressure sensor data; Used pressure offset of 0.079 to recalculate 'Stream_m_Avg' -> the offset of 0.275 was measured at the new location of the probe, but we want depth at the original location , which is the metal pole in the stream (calculated 0.079 by subtracting 'Lvl_m_Avg' value at 9/8/12 13:15 from "Stream_m_Avg' at 9/8/12 13:00)
2014-01-16 07:45 | 55932 | 12.35 | 0.798 | 0.085 | 0.275 | 0.164 | 0.093 | 0.047984 | 0.816 | 46.55 | 8.75 | Questionable pressure sensor data; Used pressure offset of 0.079 to recalculate 'Stream_m_Avg' -> the offset of 0.275 was measured at the new location of the probe, but we want depth at the original location , which is the metal pole in the stream (calculated 0.079 by subtracting 'Lvl_m_Avg' value at 9/8/12 13:15 from "Stream_m_Avg' at 9/8/12 13:00)
2014-01-16 08:00 | 55933 | 12.34 | 0.781 | 0.084 | 0.275 | 0.163 | 0.093 | 0.047954 | 0.796 | 46.55 | 8.76 | Questionable pressure sensor data; Used pressure offset of 0.079 to recalculate 'Stream_m_Avg' -> the offset of 0.275 was measured at the new location of the probe, but we want depth at the original location , which is the metal pole in the stream (calculated 0.079 by subtracting 'Lvl_m_Avg' value at 9/8/12 13:15 from "Stream_m_Avg' at 9/8/12 13:00)
2014-01-16 08:15 | 55934 | 12.34 | 0.763 | 0.083 | 0.275 | 0.162 | 0.093 | 0.047934 | 0.785 | 46.61 | 8.77 | Questionable pressure sensor data; Used pressure offset of 0.079 to recalculate 'Stream_m_Avg' -> the offset of 0.275 was measured at the new location of the probe, but we want depth at the original location , which is the metal pole in the stream (calculated 0.079 by subtracting 'Lvl_m_Avg' value at 9/8/12 13:15 from "Stream_m_Avg' at 9/8/12 13:00)
2014-01-16 08:30 | 55935 | 12.35 | 0.744 | 0.084 | 0.275 | 0.163 | 0.093 | 0.047902 | 0.757 | 46.61 | 8.77 | Questionable pressure sensor data; Used pressure offset of 0.079 to recalculate 'Stream_m_Avg' -> the offset of 0.275 was measured at the new location of the probe, but we want depth at the original location , which is the metal pole in the stream (calculated 0.079 by subtracting 'Lvl_m_Avg' value at 9/8/12 13:15 from "Stream_m_Avg' at 9/8/12 13:00)
2014-01-16 08:45 | 55936 | 12.36 | 0.726 | 0.083 | 0.275 | 0.162 | 0.093 | 0.047872 | 0.748 | 46.68 | 8.78 | Questionable pressure sensor data; Used pressure offset of 0.079 to recalculate 'Stream_m_Avg' -> the offset of 0.275 was measured at the new location of the probe, but we want depth at the original location , which is the metal pole in the stream (calculated 0.079 by subtracting 'Lvl_m_Avg' value at 9/8/12 13:15 from "Stream_m_Avg' at 9/8/12 13:00)
2014-01-16 09:00 | 55937 | 12.41 | 0.711 | 0.082 | 0.275 | 0.161 | 0.093 | 0.047842 | 0.736 | 46.75 | 8.79 | Questionable pressure sensor data; Used pressure offset of 0.079 to recalculate 'Stream_m_Avg' -> the offset of 0.275 was measured at the new location of the probe, but we want depth at the original location , which is the metal pole in the stream (calculated 0.079 by subtracting 'Lvl_m_Avg' value at 9/8/12 13:15 from "Stream_m_Avg' at 9/8/12 13:00)
2014-01-16 09:15 | 55938 | 12.48 | 0.702 | 0.077 | 0.275 | 0.156 | 0.093 | 0.047822 | 0.729 | 46.75 | 8.8 | Questionable pressure sensor data; Used pressure offset of 0.079 to recalculate 'Stream_m_Avg' -> the offset of 0.275 was measured at the new location of the probe, but we want depth at the original location , which is the metal pole in the stream (calculated 0.079 by subtracting 'Lvl_m_Avg' value at 9/8/12 13:15 from "Stream_m_Avg' at 9/8/12 13:00)
2014-01-16 09:30 | 55939 | 12.56 | 0.697 | 0.074 | 0.275 | 0.153 | 0.093 | 0.047794 | 0.722 | 46.75 | 8.8 | Questionable pressure sensor data; Used pressure offset of 0.079 to recalculate 'Stream_m_Avg' -> the offset of 0.275 was measured at the new location of the probe, but we want depth at the original location , which is the metal pole in the stream (calculated 0.079 by subtracting 'Lvl_m_Avg' value at 9/8/12 13:15 from "Stream_m_Avg' at 9/8/12 13:00)
2014-01-16 09:45 | 55940 | 12.66 | 0.695 | 0.074 | 0.275 | 0.153 | 0.093 | 0.047784 | 0.725 | 46.78 | 8.8 | Questionable pressure sensor data; Used pressure offset of 0.079 to recalculate 'Stream_m_Avg' -> the offset of 0.275 was measured at the new location of the probe, but we want depth at the original location , which is the metal pole in the stream (calculated 0.079 by subtracting 'Lvl_m_Avg' value at 9/8/12 13:15 from "Stream_m_Avg' at 9/8/12 13:00)
2014-01-16 10:00 | 55941 | 12.74 | 0.698 | 0.072 | 0.275 | 0.151 | 0.093 | 0.047774 | 0.733 | 46.75 | 8.8 | Questionable pressure sensor data; Used pressure offset of 0.079 to recalculate 'Stream_m_Avg' -> the offset of 0.275 was measured at the new location of the probe, but we want depth at the original location , which is the metal pole in the stream (calculated 0.079 by subtracting 'Lvl_m_Avg' value at 9/8/12 13:15 from "Stream_m_Avg' at 9/8/12 13:00)
2014-01-16 10:15 | 55942 | 12.83 | 0.706 | 0.069 | 0.275 | 0.148 | 0.093 | 0.047779 | 0.752 | 46.75 | 8.8 | Questionable pressure sensor data; Used pressure offset of 0.079 to recalculate 'Stream_m_Avg' -> the offset of 0.275 was measured at the new location of the probe, but we want depth at the original location , which is the metal pole in the stream (calculated 0.079 by subtracting 'Lvl_m_Avg' value at 9/8/12 13:15 from "Stream_m_Avg' at 9/8/12 13:00)
2014-01-16 10:30 | 55943 | 12.95 | 0.719 | 0.066 | 0.275 | 0.145 | 0.093 | 0.047794 | 0.765 | 46.75 | 8.8 | Questionable pressure sensor data; Used pressure offset of 0.079 to recalculate 'Stream_m_Avg' -> the offset of 0.275 was measured at the new location of the probe, but we want depth at the original location , which is the metal pole in the stream (calculated 0.079 by subtracting 'Lvl_m_Avg' value at 9/8/12 13:15 from "Stream_m_Avg' at 9/8/12 13:00)
2014-01-16 10:45 | 55944 | 13.1 | 0.732 | 0.062 | 0.275 | 0.141 | 0.093 | 0.047802 | 0.779 | 46.82 | 8.81 | Questionable pressure sensor data; Used pressure offset of 0.079 to recalculate 'Stream_m_Avg' -> the offset of 0.275 was measured at the new location of the probe, but we want depth at the original location , which is the metal pole in the stream (calculated 0.079 by subtracting 'Lvl_m_Avg' value at 9/8/12 13:15 from "Stream_m_Avg' at 9/8/12 13:00)
2014-01-16 11:00 | 55945 | 13.31 | 0.746 | 0.058 | 0.275 | 0.137 | 0.093 | 0.047839 | 0.791 | 46.82 | 8.81 | Questionable pressure sensor data; Used pressure offset of 0.079 to recalculate 'Stream_m_Avg' -> the offset of 0.275 was measured at the new location of the probe, but we want depth at the original location , which is the metal pole in the stream (calculated 0.079 by subtracting 'Lvl_m_Avg' value at 9/8/12 13:15 from "Stream_m_Avg' at 9/8/12 13:00)
2014-01-16 11:15 | 55946 | 13.54 | 0.762 | 0.054 | 0.275 | 0.133 | 0.093 | 0.047883 | 0.815 | 46.82 | 8.81 | Questionable pressure sensor data; Used pressure offset of 0.079 to recalculate 'Stream_m_Avg' -> the offset of 0.275 was measured at the new location of the probe, but we want depth at the original location , which is the metal pole in the stream (calculated 0.079 by subtracting 'Lvl_m_Avg' value at 9/8/12 13:15 from "Stream_m_Avg' at 9/8/12 13:00)
2014-01-16 11:30 | 55947 | 13.94 | 0.786 | 0.05 | 0.275 | 0.129 | 0.093 | 0.047944 | 0.848 | 46.82 | 8.81 | Questionable pressure sensor data; Used pressure offset of 0.079 to recalculate 'Stream_m_Avg' -> the offset of 0.275 was measured at the new location of the probe, but we want depth at the original location , which is the metal pole in the stream (calculated 0.079 by subtracting 'Lvl_m_Avg' value at 9/8/12 13:15 from "Stream_m_Avg' at 9/8/12 13:00)
2014-01-16 11:45 | 55948 | 13.9 | 0.84 | 0.035 | 0.275 | 0.114 | 0.093 | 0.048076 | 0.954 | 46.75 | 8.81 | Questionable pressure sensor data; Used pressure offset of 0.079 to recalculate 'Stream_m_Avg' -> the offset of 0.275 was measured at the new location of the probe, but we want depth at the original location , which is the metal pole in the stream (calculated 0.079 by subtracting 'Lvl_m_Avg' value at 9/8/12 13:15 from "Stream_m_Avg' at 9/8/12 13:00)
2014-01-16 12:00 | 55949 | 13.84 | 0.967 | 0 | 0.275 | 0.079 | 0.093 | 0.048322 | 1.119 | 46.57 | 8.78 | Questionable pressure sensor data; Used pressure offset of 0.079 to recalculate 'Stream_m_Avg' -> the offset of 0.275 was measured at the new location of the probe, but we want depth at the original location , which is the metal pole in the stream (calculated 0.079 by subtracting 'Lvl_m_Avg' value at 9/8/12 13:15 from "Stream_m_Avg' at 9/8/12 13:00)
2014-01-16 12:15 | 55950 | 13.79 | 1.109 | -0.028 | 0.275 | 0.051 | 0.092 | 0.048536 | 1.264 | 46.4 | 8.76 | Questionable pressure sensor data; Used pressure offset of 0.079 to recalculate 'Stream_m_Avg' -> the offset of 0.275 was measured at the new location of the probe, but we want depth at the original location , which is the metal pole in the stream (calculated 0.079 by subtracting 'Lvl_m_Avg' value at 9/8/12 13:15 from "Stream_m_Avg' at 9/8/12 13:00)
2014-01-16 12:30 | 55951 | 13.77 | 1.241 | -0.038 | 0.275 | 0.041 | 0.092 | 0.04872 | 1.388 | 46.12 | 8.71 | Questionable pressure sensor data; Used pressure offset of 0.079 to recalculate 'Stream_m_Avg' -> the offset of 0.275 was measured at the new location of the probe, but we want depth at the original location , which is the metal pole in the stream (calculated 0.079 by subtracting 'Lvl_m_Avg' value at 9/8/12 13:15 from "Stream_m_Avg' at 9/8/12 13:00)
2014-01-16 12:45 | 55952 | 13.76 | 1.366 | -0.035 | 0.275 | 0.044 | 0.092 | 0.048888 | 1.515 | 45.91 | 8.66 | Questionable pressure sensor data; Used pressure offset of 0.079 to recalculate 'Stream_m_Avg' -> the offset of 0.275 was measured at the new location of the probe, but we want depth at the original location , which is the metal pole in the stream (calculated 0.079 by subtracting 'Lvl_m_Avg' value at 9/8/12 13:15 from "Stream_m_Avg' at 9/8/12 13:00)
2014-01-16 13:00 | 55953 | 13.76 | 1.495 | -0.018 | 0.275 | 0.061 | 0.092 | 0.049077 | 1.655 | 45.77 | 8.62 | Questionable pressure sensor data; Used pressure offset of 0.079 to recalculate 'Stream_m_Avg' -> the offset of 0.275 was measured at the new location of the probe, but we want depth at the original location , which is the metal pole in the stream (calculated 0.079 by subtracting 'Lvl_m_Avg' value at 9/8/12 13:15 from "Stream_m_Avg' at 9/8/12 13:00)
2014-01-16 13:15 | 55954 | 13.76 | 1.628 | -0.009 | 0.275 | 0.07 | 0.092 | 0.049296 | 1.791 | 45.64 | 8.6 | Questionable pressure sensor data; Used pressure offset of 0.079 to recalculate 'Stream_m_Avg' -> the offset of 0.275 was measured at the new location of the probe, but we want depth at the original location , which is the metal pole in the stream (calculated 0.079 by subtracting 'Lvl_m_Avg' value at 9/8/12 13:15 from "Stream_m_Avg' at 9/8/12 13:00)
2014-01-16 13:30 | 55955 | 13.76 | 1.765 | -0.028 | 0.275 | 0.051 | 0.092 | 0.049528 | 1.93 | 45.43 | 8.57 | Questionable pressure sensor data; Used pressure offset of 0.079 to recalculate 'Stream_m_Avg' -> the offset of 0.275 was measured at the new location of the probe, but we want depth at the original location , which is the metal pole in the stream (calculated 0.079 by subtracting 'Lvl_m_Avg' value at 9/8/12 13:15 from "Stream_m_Avg' at 9/8/12 13:00)
2014-01-16 13:45 | 55956 | 13.72 | 1.892 | -0.049 | 0.275 | 0.03 | 0.092 | 0.049714 | 2.035 | 45.37 | 8.54 | Questionable pressure sensor data; Used pressure offset of 0.079 to recalculate 'Stream_m_Avg' -> the offset of 0.275 was measured at the new location of the probe, but we want depth at the original location , which is the metal pole in the stream (calculated 0.079 by subtracting 'Lvl_m_Avg' value at 9/8/12 13:15 from "Stream_m_Avg' at 9/8/12 13:00)
2014-01-16 14:00 | 55957 | 13.69 | 1.988 | -0.037 | 0.275 | 0.042 | 0.092 | 0.049859 | 2.12 | 45.19 | 8.52 | Questionable pressure sensor data; Used pressure offset of 0.079 to recalculate 'Stream_m_Avg' -> the offset of 0.275 was measured at the new location of the probe, but we want depth at the original location , which is the metal pole in the stream (calculated 0.079 by subtracting 'Lvl_m_Avg' value at 9/8/12 13:15 from "Stream_m_Avg' at 9/8/12 13:00)
2014-01-16 14:15 | 55958 | 13.69 | 2.081 | -0.028 | 0.275 | 0.051 | 0.092 | 0.050008 | 2.215 | 45.09 | 8.5 | Questionable pressure sensor data; Used pressure offset of 0.079 to recalculate 'Stream_m_Avg' -> the offset of 0.275 was measured at the new location of the probe, but we want depth at the original location , which is the metal pole in the stream (calculated 0.079 by subtracting 'Lvl_m_Avg' value at 9/8/12 13:15 from "Stream_m_Avg' at 9/8/12 13:00)
2014-01-16 14:30 | 55959 | 13.65 | 2.171 | -0.043 | 0.275 | 0.036 | 0.092 | 0.050149 | 2.293 | 45.02 | 8.48 | Questionable pressure sensor data; Used pressure offset of 0.079 to recalculate 'Stream_m_Avg' -> the offset of 0.275 was measured at the new location of the probe, but we want depth at the original location , which is the metal pole in the stream (calculated 0.079 by subtracting 'Lvl_m_Avg' value at 9/8/12 13:15 from "Stream_m_Avg' at 9/8/12 13:00)
2014-01-16 14:45 | 55960 | 13.63 | 2.252 | -0.054 | 0.275 | 0.025 | 0.092 | 0.050293 | 2.37 | 44.91 | 8.46 | Questionable pressure sensor data; Used pressure offset of 0.079 to recalculate 'Stream_m_Avg' -> the offset of 0.275 was measured at the new location of the probe, but we want depth at the original location , which is the metal pole in the stream (calculated 0.079 by subtracting 'Lvl_m_Avg' value at 9/8/12 13:15 from "Stream_m_Avg' at 9/8/12 13:00)
2014-01-16 15:00 | 55961 | 13.62 | 2.32 | -0.034 | 0.275 | 0.045 | 0.092 | 0.050384 | 2.428 | 44.74 | 8.44 | Questionable pressure sensor data; Used pressure offset of 0.079 to recalculate 'Stream_m_Avg' -> the offset of 0.275 was measured at the new location of the probe, but we want depth at the original location , which is the metal pole in the stream (calculated 0.079 by subtracting 'Lvl_m_Avg' value at 9/8/12 13:15 from "Stream_m_Avg' at 9/8/12 13:00)
2014-01-16 15:15 | 55962 | 13.63 | 2.36 | 0.012 | 0.275 | 0.091 | 0.092 | 0.050438 | 2.431 | 44.67 | 8.42 | Questionable pressure sensor data; Used pressure offset of 0.079 to recalculate 'Stream_m_Avg' -> the offset of 0.275 was measured at the new location of the probe, but we want depth at the original location , which is the metal pole in the stream (calculated 0.079 by subtracting 'Lvl_m_Avg' value at 9/8/12 13:15 from "Stream_m_Avg' at 9/8/12 13:00)
2014-01-16 15:30 | 55963 | 13.52 | 2.366 | 0.046 | 0.275 | 0.125 | 0.092 | 0.05045 | 2.417 | 44.68 | 8.41 | Questionable pressure sensor data; Used pressure offset of 0.079 to recalculate 'Stream_m_Avg' -> the offset of 0.275 was measured at the new location of the probe, but we want depth at the original location , which is the metal pole in the stream (calculated 0.079 by subtracting 'Lvl_m_Avg' value at 9/8/12 13:15 from "Stream_m_Avg' at 9/8/12 13:00)
2014-01-16 15:45 | 55964 | 13.46 | 2.353 | 0.067 | 0.275 | 0.146 | 0.092 | 0.050434 | 2.385 | 44.75 | 8.42 | Questionable pressure sensor data; Used pressure offset of 0.079 to recalculate 'Stream_m_Avg' -> the offset of 0.275 was measured at the new location of the probe, but we want depth at the original location , which is the metal pole in the stream (calculated 0.079 by subtracting 'Lvl_m_Avg' value at 9/8/12 13:15 from "Stream_m_Avg' at 9/8/12 13:00)
2014-01-16 16:00 | 55965 | 13.38 | 2.328 | 0.083 | 0.275 | 0.162 | 0.092 | 0.050389 | 2.356 | 44.82 | 8.43 | Questionable pressure sensor data; Used pressure offset of 0.079 to recalculate 'Stream_m_Avg' -> the offset of 0.275 was measured at the new location of the probe, but we want depth at the original location , which is the metal pole in the stream (calculated 0.079 by subtracting 'Lvl_m_Avg' value at 9/8/12 13:15 from "Stream_m_Avg' at 9/8/12 13:00)
2014-01-16 16:15 | 55966 | 13.24 | 2.297 | 0.095 | 0.275 | 0.174 | 0.092 | 0.050351 | 2.311 | 44.76 | 8.43 | Questionable pressure sensor data; Used pressure offset of 0.079 to recalculate 'Stream_m_Avg' -> the offset of 0.275 was measured at the new location of the probe, but we want depth at the original location , which is the metal pole in the stream (calculated 0.079 by subtracting 'Lvl_m_Avg' value at 9/8/12 13:15 from "Stream_m_Avg' at 9/8/12 13:00)
2014-01-16 16:30 | 55967 | 13.1 | 2.257 | 0.103 | 0.275 | 0.182 | 0.092 | 0.050296 | 2.269 | 44.82 | 8.43 | Questionable pressure sensor data; Used pressure offset of 0.079 to recalculate 'Stream_m_Avg' -> the offset of 0.275 was measured at the new location of the probe, but we want depth at the original location , which is the metal pole in the stream (calculated 0.079 by subtracting 'Lvl_m_Avg' value at 9/8/12 13:15 from "Stream_m_Avg' at 9/8/12 13:00)
2014-01-16 16:45 | 55968 | 12.97 | 2.206 | 0.11 | 0.275 | 0.189 | 0.092 | 0.05024 | 2.205 | 44.89 | 8.44 | Questionable pressure sensor data; Used pressure offset of 0.079 to recalculate 'Stream_m_Avg' -> the offset of 0.275 was measured at the new location of the probe, but we want depth at the original location , which is the metal pole in the stream (calculated 0.079 by subtracting 'Lvl_m_Avg' value at 9/8/12 13:15 from "Stream_m_Avg' at 9/8/12 13:00)
2014-01-16 17:00 | 55969 | 12.85 | 2.151 | 0.112 | 0.275 | 0.191 | 0.092 | 0.050167 | 2.153 | 44.89 | 8.45 | Questionable pressure sensor data; Used pressure offset of 0.079 to recalculate 'Stream_m_Avg' -> the offset of 0.275 was measured at the new location of the probe, but we want depth at the original location , which is the metal pole in the stream (calculated 0.079 by subtracting 'Lvl_m_Avg' value at 9/8/12 13:15 from "Stream_m_Avg' at 9/8/12 13:00)
2014-01-16 17:15 | 55970 | 12.76 | 2.092 | 0.116 | 0.275 | 0.195 | 0.092 | 0.050079 | 2.08 | 44.82 | 8.44 | Questionable pressure sensor data; Used pressure offset of 0.079 to recalculate 'Stream_m_Avg' -> the offset of 0.275 was measured at the new location of the probe, but we want depth at the original location , which is the metal pole in the stream (calculated 0.079 by subtracting 'Lvl_m_Avg' value at 9/8/12 13:15 from "Stream_m_Avg' at 9/8/12 13:00)
2014-01-16 17:30 | 55971 | 12.69 | 2.027 | 0.118 | 0.275 | 0.197 | 0.093 | 0.04999 | 2.018 | 44.89 | 8.44 | Questionable pressure sensor data; Used pressure offset of 0.079 to recalculate 'Stream_m_Avg' -> the offset of 0.275 was measured at the new location of the probe, but we want depth at the original location , which is the metal pole in the stream (calculated 0.079 by subtracting 'Lvl_m_Avg' value at 9/8/12 13:15 from "Stream_m_Avg' at 9/8/12 13:00)
2014-01-16 17:45 | 55972 | 12.68 | 1.959 | 0.121 | 0.275 | 0.2 | 0.093 | 0.049892 | 1.949 | 45.1 | 8.47 | Questionable pressure sensor data; Used pressure offset of 0.079 to recalculate 'Stream_m_Avg' -> the offset of 0.275 was measured at the new location of the probe, but we want depth at the original location , which is the metal pole in the stream (calculated 0.079 by subtracting 'Lvl_m_Avg' value at 9/8/12 13:15 from "Stream_m_Avg' at 9/8/12 13:00)
2014-01-16 18:00 | 55973 | 12.65 | 1.894 | 0.122 | 0.275 | 0.201 | 0.093 | 0.04981 | 1.888 | 45.11 | 8.49 | Questionable pressure sensor data; Used pressure offset of 0.079 to recalculate 'Stream_m_Avg' -> the offset of 0.275 was measured at the new location of the probe, but we want depth at the original location , which is the metal pole in the stream (calculated 0.079 by subtracting 'Lvl_m_Avg' value at 9/8/12 13:15 from "Stream_m_Avg' at 9/8/12 13:00)
2014-01-16 18:15 | 55974 | 12.62 | 1.835 | 0.123 | 0.275 | 0.202 | 0.093 | 0.049732 | 1.833 | 45.18 | 8.49 | Questionable pressure sensor data; Used pressure offset of 0.079 to recalculate 'Stream_m_Avg' -> the offset of 0.275 was measured at the new location of the probe, but we want depth at the original location , which is the metal pole in the stream (calculated 0.079 by subtracting 'Lvl_m_Avg' value at 9/8/12 13:15 from "Stream_m_Avg' at 9/8/12 13:00)
2014-01-16 18:30 | 55975 | 12.6 | 1.78 | 0.123 | 0.275 | 0.202 | 0.093 | 0.04965 | 1.774 | 45.25 | 8.51 | Questionable pressure sensor data; Used pressure offset of 0.079 to recalculate 'Stream_m_Avg' -> the offset of 0.275 was measured at the new location of the probe, but we want depth at the original location , which is the metal pole in the stream (calculated 0.079 by subtracting 'Lvl_m_Avg' value at 9/8/12 13:15 from "Stream_m_Avg' at 9/8/12 13:00)
2014-01-16 18:45 | 55976 | 12.59 | 1.729 | 0.122 | 0.275 | 0.201 | 0.093 | 0.049582 | 1.729 | 45.25 | 8.52 | Questionable pressure sensor data; Used pressure offset of 0.079 to recalculate 'Stream_m_Avg' -> the offset of 0.275 was measured at the new location of the probe, but we want depth at the original location , which is the metal pole in the stream (calculated 0.079 by subtracting 'Lvl_m_Avg' value at 9/8/12 13:15 from "Stream_m_Avg' at 9/8/12 13:00)
2014-01-16 19:00 | 55977 | 12.56 | 1.682 | 0.121 | 0.275 | 0.2 | 0.093 | 0.049519 | 1.686 | 45.31 | 8.52 | Questionable pressure sensor data; Used pressure offset of 0.079 to recalculate 'Stream_m_Avg' -> the offset of 0.275 was measured at the new location of the probe, but we want depth at the original location , which is the metal pole in the stream (calculated 0.079 by subtracting 'Lvl_m_Avg' value at 9/8/12 13:15 from "Stream_m_Avg' at 9/8/12 13:00)
2014-01-16 19:15 | 55978 | 12.56 | 1.637 | 0.118 | 0.275 | 0.197 | 0.093 | 0.049451 | 1.648 | 45.38 | 8.54 | Questionable pressure sensor data; Used pressure offset of 0.079 to recalculate 'Stream_m_Avg' -> the offset of 0.275 was measured at the new location of the probe, but we want depth at the original location , which is the metal pole in the stream (calculated 0.079 by subtracting 'Lvl_m_Avg' value at 9/8/12 13:15 from "Stream_m_Avg' at 9/8/12 13:00)
2014-01-16 19:30 | 55979 | 12.54 | 1.597 | 0.115 | 0.275 | 0.194 | 0.093 | 0.0494 | 1.603 | 45.45 | 8.55 | Questionable pressure sensor data; Used pressure offset of 0.079 to recalculate 'Stream_m_Avg' -> the offset of 0.275 was measured at the new location of the probe, but we want depth at the original location , which is the metal pole in the stream (calculated 0.079 by subtracting 'Lvl_m_Avg' value at 9/8/12 13:15 from "Stream_m_Avg' at 9/8/12 13:00)
2014-01-16 19:45 | 55980 | 12.54 | 1.561 | 0.114 | 0.275 | 0.193 | 0.093 | 0.049339 | 1.569 | 45.45 | 8.55 | Questionable pressure sensor data; Used pressure offset of 0.079 to recalculate 'Stream_m_Avg' -> the offset of 0.275 was measured at the new location of the probe, but we want depth at the original location , which is the metal pole in the stream (calculated 0.079 by subtracting 'Lvl_m_Avg' value at 9/8/12 13:15 from "Stream_m_Avg' at 9/8/12 13:00)
2014-01-16 20:00 | 55981 | 12.53 | 1.527 | 0.111 | 0.275 | 0.19 | 0.093 | 0.049292 | 1.536 | 45.38 | 8.54 | Questionable pressure sensor data; Used pressure offset of 0.079 to recalculate 'Stream_m_Avg' -> the offset of 0.275 was measured at the new location of the probe, but we want depth at the original location , which is the metal pole in the stream (calculated 0.079 by subtracting 'Lvl_m_Avg' value at 9/8/12 13:15 from "Stream_m_Avg' at 9/8/12 13:00)
2014-01-16 20:15 | 55982 | 12.52 | 1.494 | 0.108 | 0.275 | 0.187 | 0.093 | 0.049239 | 1.501 | 45.38 | 8.54 | Questionable pressure sensor data; Used pressure offset of 0.079 to recalculate 'Stream_m_Avg' -> the offset of 0.275 was measured at the new location of the probe, but we want depth at the original location , which is the metal pole in the stream (calculated 0.079 by subtracting 'Lvl_m_Avg' value at 9/8/12 13:15 from "Stream_m_Avg' at 9/8/12 13:00)
2014-01-16 20:30 | 55983 | 12.51 | 1.461 | 0.107 | 0.275 | 0.186 | 0.093 | 0.049176 | 1.467 | 45.38 | 8.54 | Questionable pressure sensor data; Used pressure offset of 0.079 to recalculate 'Stream_m_Avg' -> the offset of 0.275 was measured at the new location of the probe, but we want depth at the original location , which is the metal pole in the stream (calculated 0.079 by subtracting 'Lvl_m_Avg' value at 9/8/12 13:15 from "Stream_m_Avg' at 9/8/12 13:00)
2014-01-16 20:45 | 55984 | 12.5 | 1.428 | 0.105 | 0.275 | 0.184 | 0.093 | 0.049119 | 1.439 | 45.52 | 8.55 | Questionable pressure sensor data; Used pressure offset of 0.079 to recalculate 'Stream_m_Avg' -> the offset of 0.275 was measured at the new location of the probe, but we want depth at the original location , which is the metal pole in the stream (calculated 0.079 by subtracting 'Lvl_m_Avg' value at 9/8/12 13:15 from "Stream_m_Avg' at 9/8/12 13:00)
2014-01-16 21:00 | 55985 | 12.49 | 1.396 | 0.104 | 0.275 | 0.183 | 0.093 | 0.049079 | 1.411 | 45.52 | 8.57 | Questionable pressure sensor data; Used pressure offset of 0.079 to recalculate 'Stream_m_Avg' -> the offset of 0.275 was measured at the new location of the probe, but we want depth at the original location , which is the metal pole in the stream (calculated 0.079 by subtracting 'Lvl_m_Avg' value at 9/8/12 13:15 from "Stream_m_Avg' at 9/8/12 13:00)
2014-01-16 21:15 | 55986 | 12.48 | 1.366 | 0.104 | 0.275 | 0.183 | 0.093 | 0.049031 | 1.378 | 45.52 | 8.57 | Questionable pressure sensor data; Used pressure offset of 0.079 to recalculate 'Stream_m_Avg' -> the offset of 0.275 was measured at the new location of the probe, but we want depth at the original location , which is the metal pole in the stream (calculated 0.079 by subtracting 'Lvl_m_Avg' value at 9/8/12 13:15 from "Stream_m_Avg' at 9/8/12 13:00)
2014-01-16 21:30 | 55987 | 12.47 | 1.336 | 0.102 | 0.275 | 0.181 | 0.093 | 0.048991 | 1.353 | 45.59 | 8.57 | Questionable pressure sensor data; Used pressure offset of 0.079 to recalculate 'Stream_m_Avg' -> the offset of 0.275 was measured at the new location of the probe, but we want depth at the original location , which is the metal pole in the stream (calculated 0.079 by subtracting 'Lvl_m_Avg' value at 9/8/12 13:15 from "Stream_m_Avg' at 9/8/12 13:00)
2014-01-16 21:45 | 55988 | 12.46 | 1.307 | 0.1 | 0.275 | 0.179 | 0.093 | 0.048944 | 1.322 | 45.6 | 8.58 | Questionable pressure sensor data; Used pressure offset of 0.079 to recalculate 'Stream_m_Avg' -> the offset of 0.275 was measured at the new location of the probe, but we want depth at the original location , which is the metal pole in the stream (calculated 0.079 by subtracting 'Lvl_m_Avg' value at 9/8/12 13:15 from "Stream_m_Avg' at 9/8/12 13:00)
2014-01-16 22:00 | 55989 | 12.45 | 1.28 | 0.099 | 0.275 | 0.178 | 0.093 | 0.048907 | 1.299 | 45.6 | 8.58 | Questionable pressure sensor data; Used pressure offset of 0.079 to recalculate 'Stream_m_Avg' -> the offset of 0.275 was measured at the new location of the probe, but we want depth at the original location , which is the metal pole in the stream (calculated 0.079 by subtracting 'Lvl_m_Avg' value at 9/8/12 13:15 from "Stream_m_Avg' at 9/8/12 13:00)
2014-01-16 22:15 | 55990 | 12.45 | 1.252 | 0.099 | 0.275 | 0.178 | 0.093 | 0.048862 | 1.271 | 45.67 | 8.59 | Questionable pressure sensor data; Used pressure offset of 0.079 to recalculate 'Stream_m_Avg' -> the offset of 0.275 was measured at the new location of the probe, but we want depth at the original location , which is the metal pole in the stream (calculated 0.079 by subtracting 'Lvl_m_Avg' value at 9/8/12 13:15 from "Stream_m_Avg' at 9/8/12 13:00)
2014-01-16 22:30 | 55991 | 12.44 | 1.227 | 0.097 | 0.275 | 0.176 | 0.093 | 0.048813 | 1.247 | 45.67 | 8.6 | Questionable pressure sensor data; Used pressure offset of 0.079 to recalculate 'Stream_m_Avg' -> the offset of 0.275 was measured at the new location of the probe, but we want depth at the original location , which is the metal pole in the stream (calculated 0.079 by subtracting 'Lvl_m_Avg' value at 9/8/12 13:15 from "Stream_m_Avg' at 9/8/12 13:00)
2014-01-16 22:45 | 55992 | 12.44 | 1.201 | 0.095 | 0.275 | 0.174 | 0.093 | 0.048772 | 1.224 | 45.67 | 8.58 | Questionable pressure sensor data; Used pressure offset of 0.079 to recalculate 'Stream_m_Avg' -> the offset of 0.275 was measured at the new location of the probe, but we want depth at the original location , which is the metal pole in the stream (calculated 0.079 by subtracting 'Lvl_m_Avg' value at 9/8/12 13:15 from "Stream_m_Avg' at 9/8/12 13:00)
2014-01-16 23:00 | 55993 | 12.43 | 1.176 | 0.094 | 0.275 | 0.173 | 0.093 | 0.048741 | 1.191 | 45.67 | 8.59 | Questionable pressure sensor data; Used pressure offset of 0.079 to recalculate 'Stream_m_Avg' -> the offset of 0.275 was measured at the new location of the probe, but we want depth at the original location , which is the metal pole in the stream (calculated 0.079 by subtracting 'Lvl_m_Avg' value at 9/8/12 13:15 from "Stream_m_Avg' at 9/8/12 13:00)
2014-01-16 23:15 | 55994 | 12.43 | 1.151 | 0.094 | 0.275 | 0.173 | 0.093 | 0.048698 | 1.168 | 45.67 | 8.59 | Questionable pressure sensor data; Used pressure offset of 0.079 to recalculate 'Stream_m_Avg' -> the offset of 0.275 was measured at the new location of the probe, but we want depth at the original location , which is the metal pole in the stream (calculated 0.079 by subtracting 'Lvl_m_Avg' value at 9/8/12 13:15 from "Stream_m_Avg' at 9/8/12 13:00)
2014-01-16 23:30 | 55995 | 12.42 | 1.126 | 0.091 | 0.275 | 0.17 | 0.093 | 0.048662 | 1.14 | 45.73 | 8.6 | Questionable pressure sensor data; Used pressure offset of 0.079 to recalculate 'Stream_m_Avg' -> the offset of 0.275 was measured at the new location of the probe, but we want depth at the original location , which is the metal pole in the stream (calculated 0.079 by subtracting 'Lvl_m_Avg' value at 9/8/12 13:15 from "Stream_m_Avg' at 9/8/12 13:00)
2014-01-16 23:45 | 55996 | 12.42 | 1.102 | 0.09 | 0.275 | 0.169 | 0.093 | 0.04862 | 1.122 | 45.8 | 8.61 | Questionable pressure sensor data; Used pressure offset of 0.079 to recalculate 'Stream_m_Avg' -> the offset of 0.275 was measured at the new location of the probe, but we want depth at the original location , which is the metal pole in the stream (calculated 0.079 by subtracting 'Lvl_m_Avg' value at 9/8/12 13:15 from "Stream_m_Avg' at 9/8/12 13:00)
2014-01-17 | 55997 | 12.4 | 1.079 | 0.09 | 0.275 | 0.169 | 0.093 | 0.048573 | 1.095 | 45.84 | 8.62 | Questionable pressure sensor data; Used pressure offset of 0.079 to recalculate 'Stream_m_Avg' -> the offset of 0.275 was measured at the new location of the probe, but we want depth at the original location , which is the metal pole in the stream (calculated 0.079 by subtracting 'Lvl_m_Avg' value at 9/8/12 13:15 from "Stream_m_Avg' at 9/8/12 13:00)
2014-01-17 00:15 | 55998 | 12.4 | 1.054 | 0.091 | 0.275 | 0.17 | 0.093 | 0.04854 | 1.07 | 45.84 | 8.63 | Questionable pressure sensor data; Used pressure offset of 0.079 to recalculate 'Stream_m_Avg' -> the offset of 0.275 was measured at the new location of the probe, but we want depth at the original location , which is the metal pole in the stream (calculated 0.079 by subtracting 'Lvl_m_Avg' value at 9/8/12 13:15 from "Stream_m_Avg' at 9/8/12 13:00)
2014-01-17 00:30 | 55999 | 12.4 | 1.028 | 0.089 | 0.275 | 0.168 | 0.093 | 0.048504 | 1.043 | 45.87 | 8.63 | Questionable pressure sensor data; Used pressure offset of 0.079 to recalculate 'Stream_m_Avg' -> the offset of 0.275 was measured at the new location of the probe, but we want depth at the original location , which is the metal pole in the stream (calculated 0.079 by subtracting 'Lvl_m_Avg' value at 9/8/12 13:15 from "Stream_m_Avg' at 9/8/12 13:00)
2014-01-17 00:45 | 56000 | 12.39 | 1.005 | 0.087 | 0.275 | 0.166 | 0.093 | 0.048458 | 1.025 | 45.87 | 8.63 | Questionable pressure sensor data; Used pressure offset of 0.079 to recalculate 'Stream_m_Avg' -> the offset of 0.275 was measured at the new location of the probe, but we want depth at the original location , which is the metal pole in the stream (calculated 0.079 by subtracting 'Lvl_m_Avg' value at 9/8/12 13:15 from "Stream_m_Avg' at 9/8/12 13:00)
2014-01-17 01:00 | 56001 | 12.39 | 0.982 | 0.086 | 0.275 | 0.165 | 0.093 | 0.048394 | 0.998 | 45.8 | 8.63 | Questionable pressure sensor data; Used pressure offset of 0.079 to recalculate 'Stream_m_Avg' -> the offset of 0.275 was measured at the new location of the probe, but we want depth at the original location , which is the metal pole in the stream (calculated 0.079 by subtracting 'Lvl_m_Avg' value at 9/8/12 13:15 from "Stream_m_Avg' at 9/8/12 13:00)
2014-01-17 01:15 | 56002 | 12.39 | 0.958 | 0.086 | 0.275 | 0.165 | 0.093 | 0.048335 | 0.969 | 45.87 | 8.63 | Questionable pressure sensor data; Used pressure offset of 0.079 to recalculate 'Stream_m_Avg' -> the offset of 0.275 was measured at the new location of the probe, but we want depth at the original location , which is the metal pole in the stream (calculated 0.079 by subtracting 'Lvl_m_Avg' value at 9/8/12 13:15 from "Stream_m_Avg' at 9/8/12 13:00)
2014-01-17 01:30 | 56003 | 12.38 | 0.932 | 0.085 | 0.275 | 0.164 | 0.093 | 0.048283 | 0.945 | 45.94 | 8.63 | Questionable pressure sensor data; Used pressure offset of 0.079 to recalculate 'Stream_m_Avg' -> the offset of 0.275 was measured at the new location of the probe, but we want depth at the original location , which is the metal pole in the stream (calculated 0.079 by subtracting 'Lvl_m_Avg' value at 9/8/12 13:15 from "Stream_m_Avg' at 9/8/12 13:00)
2014-01-17 01:45 | 56004 | 12.38 | 0.906 | 0.087 | 0.275 | 0.166 | 0.093 | 0.048235 | 0.924 | 46 | 8.65 | Questionable pressure sensor data; Used pressure offset of 0.079 to recalculate 'Stream_m_Avg' -> the offset of 0.275 was measured at the new location of the probe, but we want depth at the original location , which is the metal pole in the stream (calculated 0.079 by subtracting 'Lvl_m_Avg' value at 9/8/12 13:15 from "Stream_m_Avg' at 9/8/12 13:00)
2014-01-17 02:00 | 56005 | 12.38 | 0.881 | 0.087 | 0.275 | 0.166 | 0.093 | 0.048198 | 0.901 | 46 | 8.65 | Questionable pressure sensor data; Used pressure offset of 0.079 to recalculate 'Stream_m_Avg' -> the offset of 0.275 was measured at the new location of the probe, but we want depth at the original location , which is the metal pole in the stream (calculated 0.079 by subtracting 'Lvl_m_Avg' value at 9/8/12 13:15 from "Stream_m_Avg' at 9/8/12 13:00)
2014-01-17 02:15 | 56006 | 12.38 | 0.857 | 0.087 | 0.275 | 0.166 | 0.093 | 0.048155 | 0.871 | 46 | 8.66 | Questionable pressure sensor data; Used pressure offset of 0.079 to recalculate 'Stream_m_Avg' -> the offset of 0.275 was measured at the new location of the probe, but we want depth at the original location , which is the metal pole in the stream (calculated 0.079 by subtracting 'Lvl_m_Avg' value at 9/8/12 13:15 from "Stream_m_Avg' at 9/8/12 13:00)
2014-01-17 02:30 | 56007 | 12.37 | 0.834 | 0.089 | 0.275 | 0.168 | 0.093 | 0.048115 | 0.845 | 46 | 8.66 | Questionable pressure sensor data; Used pressure offset of 0.079 to recalculate 'Stream_m_Avg' -> the offset of 0.275 was measured at the new location of the probe, but we want depth at the original location , which is the metal pole in the stream (calculated 0.079 by subtracting 'Lvl_m_Avg' value at 9/8/12 13:15 from "Stream_m_Avg' at 9/8/12 13:00)
2014-01-17 02:45 | 56008 | 12.37 | 0.811 | 0.089 | 0.275 | 0.168 | 0.093 | 0.048076 | 0.826 | 46.21 | 8.68 | Questionable pressure sensor data; Used pressure offset of 0.079 to recalculate 'Stream_m_Avg' -> the offset of 0.275 was measured at the new location of the probe, but we want depth at the original location , which is the metal pole in the stream (calculated 0.079 by subtracting 'Lvl_m_Avg' value at 9/8/12 13:15 from "Stream_m_Avg' at 9/8/12 13:00)
2014-01-17 03:00 | 56009 | 12.35 | 0.79 | 0.089 | 0.275 | 0.168 | 0.093 | 0.048056 | 0.805 | 46.21 | 8.7 | Questionable pressure sensor data; Used pressure offset of 0.079 to recalculate 'Stream_m_Avg' -> the offset of 0.275 was measured at the new location of the probe, but we want depth at the original location , which is the metal pole in the stream (calculated 0.079 by subtracting 'Lvl_m_Avg' value at 9/8/12 13:15 from "Stream_m_Avg' at 9/8/12 13:00)
2014-01-17 03:15 | 56010 | 12.35 | 0.768 | 0.089 | 0.275 | 0.168 | 0.093 | 0.048026 | 0.782 | 46.21 | 8.7 | Questionable pressure sensor data; Used pressure offset of 0.079 to recalculate 'Stream_m_Avg' -> the offset of 0.275 was measured at the new location of the probe, but we want depth at the original location , which is the metal pole in the stream (calculated 0.079 by subtracting 'Lvl_m_Avg' value at 9/8/12 13:15 from "Stream_m_Avg' at 9/8/12 13:00)
2014-01-17 03:30 | 56011 | 12.36 | 0.744 | 0.088 | 0.275 | 0.167 | 0.093 | 0.047982 | 0.76 | 46.21 | 8.71 | Questionable pressure sensor data; Used pressure offset of 0.079 to recalculate 'Stream_m_Avg' -> the offset of 0.275 was measured at the new location of the probe, but we want depth at the original location , which is the metal pole in the stream (calculated 0.079 by subtracting 'Lvl_m_Avg' value at 9/8/12 13:15 from "Stream_m_Avg' at 9/8/12 13:00)
2014-01-17 03:45 | 56012 | 12.36 | 0.72 | 0.089 | 0.275 | 0.168 | 0.093 | 0.047939 | 0.735 | 46.28 | 8.7 | Questionable pressure sensor data; Used pressure offset of 0.079 to recalculate 'Stream_m_Avg' -> the offset of 0.275 was measured at the new location of the probe, but we want depth at the original location , which is the metal pole in the stream (calculated 0.079 by subtracting 'Lvl_m_Avg' value at 9/8/12 13:15 from "Stream_m_Avg' at 9/8/12 13:00)
2014-01-17 04:00 | 56013 | 12.35 | 0.696 | 0.09 | 0.275 | 0.169 | 0.093 | 0.04791 | 0.705 | 46.28 | 8.71 | Questionable pressure sensor data; Used pressure offset of 0.079 to recalculate 'Stream_m_Avg' -> the offset of 0.275 was measured at the new location of the probe, but we want depth at the original location , which is the metal pole in the stream (calculated 0.079 by subtracting 'Lvl_m_Avg' value at 9/8/12 13:15 from "Stream_m_Avg' at 9/8/12 13:00)
2014-01-17 04:15 | 56014 | 12.35 | 0.672 | 0.088 | 0.275 | 0.167 | 0.093 | 0.047861 | 0.682 | 46.28 | 8.71 | Questionable pressure sensor data; Used pressure offset of 0.079 to recalculate 'Stream_m_Avg' -> the offset of 0.275 was measured at the new location of the probe, but we want depth at the original location , which is the metal pole in the stream (calculated 0.079 by subtracting 'Lvl_m_Avg' value at 9/8/12 13:15 from "Stream_m_Avg' at 9/8/12 13:00)
2014-01-17 04:30 | 56015 | 12.35 | 0.648 | 0.088 | 0.275 | 0.167 | 0.093 | 0.047827 | 0.664 | 46.34 | 8.71 | Questionable pressure sensor data; Used pressure offset of 0.079 to recalculate 'Stream_m_Avg' -> the offset of 0.275 was measured at the new location of the probe, but we want depth at the original location , which is the metal pole in the stream (calculated 0.079 by subtracting 'Lvl_m_Avg' value at 9/8/12 13:15 from "Stream_m_Avg' at 9/8/12 13:00)
2014-01-17 04:45 | 56016 | 12.35 | 0.628 | 0.087 | 0.275 | 0.166 | 0.093 | 0.047811 | 0.643 | 46.34 | 8.72 | Questionable pressure sensor data; Used pressure offset of 0.079 to recalculate 'Stream_m_Avg' -> the offset of 0.275 was measured at the new location of the probe, but we want depth at the original location , which is the metal pole in the stream (calculated 0.079 by subtracting 'Lvl_m_Avg' value at 9/8/12 13:15 from "Stream_m_Avg' at 9/8/12 13:00)
2014-01-17 05:00 | 56017 | 12.35 | 0.608 | 0.087 | 0.275 | 0.166 | 0.093 | 0.047762 | 0.619 | 46.31 | 8.72 | Questionable pressure sensor data; Used pressure offset of 0.079 to recalculate 'Stream_m_Avg' -> the offset of 0.275 was measured at the new location of the probe, but we want depth at the original location , which is the metal pole in the stream (calculated 0.079 by subtracting 'Lvl_m_Avg' value at 9/8/12 13:15 from "Stream_m_Avg' at 9/8/12 13:00)
2014-01-17 05:15 | 56018 | 12.35 | 0.588 | 0.085 | 0.275 | 0.164 | 0.093 | 0.047721 | 0.6 | 46.34 | 8.72 | Questionable pressure sensor data; Used pressure offset of 0.079 to recalculate 'Stream_m_Avg' -> the offset of 0.275 was measured at the new location of the probe, but we want depth at the original location , which is the metal pole in the stream (calculated 0.079 by subtracting 'Lvl_m_Avg' value at 9/8/12 13:15 from "Stream_m_Avg' at 9/8/12 13:00)
2014-01-17 05:30 | 56019 | 12.34 | 0.567 | 0.085 | 0.275 | 0.164 | 0.093 | 0.0477 | 0.579 | 46.31 | 8.72 | Questionable pressure sensor data; Used pressure offset of 0.079 to recalculate 'Stream_m_Avg' -> the offset of 0.275 was measured at the new location of the probe, but we want depth at the original location , which is the metal pole in the stream (calculated 0.079 by subtracting 'Lvl_m_Avg' value at 9/8/12 13:15 from "Stream_m_Avg' at 9/8/12 13:00)
2014-01-17 05:45 | 56020 | 12.34 | 0.549 | 0.083 | 0.275 | 0.162 | 0.093 | 0.047679 | 0.568 | 46.34 | 8.72 | Questionable pressure sensor data; Used pressure offset of 0.079 to recalculate 'Stream_m_Avg' -> the offset of 0.275 was measured at the new location of the probe, but we want depth at the original location , which is the metal pole in the stream (calculated 0.079 by subtracting 'Lvl_m_Avg' value at 9/8/12 13:15 from "Stream_m_Avg' at 9/8/12 13:00)
2014-01-17 06:00 | 56021 | 12.34 | 0.534 | 0.083 | 0.275 | 0.162 | 0.093 | 0.047656 | 0.546 | 46.34 | 8.72 | Questionable pressure sensor data; Used pressure offset of 0.079 to recalculate 'Stream_m_Avg' -> the offset of 0.275 was measured at the new location of the probe, but we want depth at the original location , which is the metal pole in the stream (calculated 0.079 by subtracting 'Lvl_m_Avg' value at 9/8/12 13:15 from "Stream_m_Avg' at 9/8/12 13:00)
2014-01-17 06:15 | 56022 | 12.33 | 0.514 | 0.083 | 0.275 | 0.162 | 0.093 | 0.047641 | 0.524 | 46.34 | 8.72 | Questionable pressure sensor data; Used pressure offset of 0.079 to recalculate 'Stream_m_Avg' -> the offset of 0.275 was measured at the new location of the probe, but we want depth at the original location , which is the metal pole in the stream (calculated 0.079 by subtracting 'Lvl_m_Avg' value at 9/8/12 13:15 from "Stream_m_Avg' at 9/8/12 13:00)
2014-01-17 06:30 | 56023 | 12.34 | 0.492 | 0.083 | 0.275 | 0.162 | 0.093 | 0.047606 | 0.5 | 46.34 | 8.72 | Questionable pressure sensor data; Used pressure offset of 0.079 to recalculate 'Stream_m_Avg' -> the offset of 0.275 was measured at the new location of the probe, but we want depth at the original location , which is the metal pole in the stream (calculated 0.079 by subtracting 'Lvl_m_Avg' value at 9/8/12 13:15 from "Stream_m_Avg' at 9/8/12 13:00)
2014-01-17 06:45 | 56024 | 12.34 | 0.471 | 0.082 | 0.275 | 0.161 | 0.093 | 0.047617 | 0.485 | 46.34 | 8.72 | Questionable pressure sensor data; Used pressure offset of 0.079 to recalculate 'Stream_m_Avg' -> the offset of 0.275 was measured at the new location of the probe, but we want depth at the original location , which is the metal pole in the stream (calculated 0.079 by subtracting 'Lvl_m_Avg' value at 9/8/12 13:15 from "Stream_m_Avg' at 9/8/12 13:00)
2014-01-17 07:00 | 56025 | 12.33 | 0.45 | 0.083 | 0.275 | 0.162 | 0.094 | 0.047631 | 0.468 | 46.41 | 8.73 | Questionable pressure sensor data; Used pressure offset of 0.079 to recalculate 'Stream_m_Avg' -> the offset of 0.275 was measured at the new location of the probe, but we want depth at the original location , which is the metal pole in the stream (calculated 0.079 by subtracting 'Lvl_m_Avg' value at 9/8/12 13:15 from "Stream_m_Avg' at 9/8/12 13:00)
2014-01-17 07:15 | 56026 | 12.34 | 0.431 | 0.081 | 0.275 | 0.16 | 0.094 | 0.047659 | 0.444 | 46.34 | 8.72 | Questionable pressure sensor data; Used pressure offset of 0.079 to recalculate 'Stream_m_Avg' -> the offset of 0.275 was measured at the new location of the probe, but we want depth at the original location , which is the metal pole in the stream (calculated 0.079 by subtracting 'Lvl_m_Avg' value at 9/8/12 13:15 from "Stream_m_Avg' at 9/8/12 13:00)
2014-01-17 07:30 | 56027 | 12.33 | 0.413 | 0.082 | 0.275 | 0.161 | 0.094 | 0.047651 | 0.432 | 46.41 | 8.73 | Questionable pressure sensor data; Used pressure offset of 0.079 to recalculate 'Stream_m_Avg' -> the offset of 0.275 was measured at the new location of the probe, but we want depth at the original location , which is the metal pole in the stream (calculated 0.079 by subtracting 'Lvl_m_Avg' value at 9/8/12 13:15 from "Stream_m_Avg' at 9/8/12 13:00)
2014-01-17 07:45 | 56028 | 12.33 | 0.397 | 0.082 | 0.275 | 0.161 | 0.094 | 0.047649 | 0.409 | 46.41 | 8.73 | Questionable pressure sensor data; Used pressure offset of 0.079 to recalculate 'Stream_m_Avg' -> the offset of 0.275 was measured at the new location of the probe, but we want depth at the original location , which is the metal pole in the stream (calculated 0.079 by subtracting 'Lvl_m_Avg' value at 9/8/12 13:15 from "Stream_m_Avg' at 9/8/12 13:00)
2014-01-17 08:00 | 56029 | 12.33 | 0.38 | 0.082 | 0.275 | 0.161 | 0.094 | 0.047663 | 0.393 | 46.41 | 8.74 | Questionable pressure sensor data; Used pressure offset of 0.079 to recalculate 'Stream_m_Avg' -> the offset of 0.275 was measured at the new location of the probe, but we want depth at the original location , which is the metal pole in the stream (calculated 0.079 by subtracting 'Lvl_m_Avg' value at 9/8/12 13:15 from "Stream_m_Avg' at 9/8/12 13:00)
2014-01-17 08:15 | 56030 | 12.33 | 0.361 | 0.082 | 0.275 | 0.161 | 0.094 | 0.047682 | 0.376 | 46.41 | 8.74 | Questionable pressure sensor data; Used pressure offset of 0.079 to recalculate 'Stream_m_Avg' -> the offset of 0.275 was measured at the new location of the probe, but we want depth at the original location , which is the metal pole in the stream (calculated 0.079 by subtracting 'Lvl_m_Avg' value at 9/8/12 13:15 from "Stream_m_Avg' at 9/8/12 13:00)
2014-01-17 08:30 | 56031 | 12.33 | 0.344 | 0.083 | 0.275 | 0.162 | 0.094 | 0.047679 | 0.364 | 46.49 | 8.74 | Questionable pressure sensor data; Used pressure offset of 0.079 to recalculate 'Stream_m_Avg' -> the offset of 0.275 was measured at the new location of the probe, but we want depth at the original location , which is the metal pole in the stream (calculated 0.079 by subtracting 'Lvl_m_Avg' value at 9/8/12 13:15 from "Stream_m_Avg' at 9/8/12 13:00)
2014-01-17 08:45 | 56032 | 12.35 | 0.329 | 0.08 | 0.275 | 0.159 | 0.094 | 0.047685 | 0.352 | 46.55 | 8.76 | Questionable pressure sensor data; Used pressure offset of 0.079 to recalculate 'Stream_m_Avg' -> the offset of 0.275 was measured at the new location of the probe, but we want depth at the original location , which is the metal pole in the stream (calculated 0.079 by subtracting 'Lvl_m_Avg' value at 9/8/12 13:15 from "Stream_m_Avg' at 9/8/12 13:00)
2014-01-17 09:00 | 56033 | 12.38 | 0.316 | 0.079 | 0.275 | 0.158 | 0.094 | 0.047691 | 0.341 | 46.59 | 8.77 | Questionable pressure sensor data; Used pressure offset of 0.079 to recalculate 'Stream_m_Avg' -> the offset of 0.275 was measured at the new location of the probe, but we want depth at the original location , which is the metal pole in the stream (calculated 0.079 by subtracting 'Lvl_m_Avg' value at 9/8/12 13:15 from "Stream_m_Avg' at 9/8/12 13:00)
2014-01-17 09:15 | 56034 | 12.36 | 0.307 | 0.077 | 0.275 | 0.156 | 0.094 | 0.047699 | 0.333 | 46.55 | 8.76 | Questionable pressure sensor data; Used pressure offset of 0.079 to recalculate 'Stream_m_Avg' -> the offset of 0.275 was measured at the new location of the probe, but we want depth at the original location , which is the metal pole in the stream (calculated 0.079 by subtracting 'Lvl_m_Avg' value at 9/8/12 13:15 from "Stream_m_Avg' at 9/8/12 13:00)
2014-01-17 09:30 | 56035 | 12.4 | 0.302 | 0.074 | 0.275 | 0.153 | 0.094 | 0.047689 | 0.335 | 46.62 | 8.77 | Questionable pressure sensor data; Used pressure offset of 0.079 to recalculate 'Stream_m_Avg' -> the offset of 0.275 was measured at the new location of the probe, but we want depth at the original location , which is the metal pole in the stream (calculated 0.079 by subtracting 'Lvl_m_Avg' value at 9/8/12 13:15 from "Stream_m_Avg' at 9/8/12 13:00)
2014-01-17 09:45 | 56036 | 12.41 | 0.299 | 0.072 | 0.275 | 0.151 | 0.094 | 0.047687 | 0.329 | 46.69 | 8.77 | Questionable pressure sensor data; Used pressure offset of 0.079 to recalculate 'Stream_m_Avg' -> the offset of 0.275 was measured at the new location of the probe, but we want depth at the original location , which is the metal pole in the stream (calculated 0.079 by subtracting 'Lvl_m_Avg' value at 9/8/12 13:15 from "Stream_m_Avg' at 9/8/12 13:00)
2014-01-17 10:00 | 56037 | 12.45 | 0.299 | 0.07 | 0.275 | 0.149 | 0.094 | 0.047712 | 0.336 | 46.68 | 8.79 | Questionable pressure sensor data; Used pressure offset of 0.079 to recalculate 'Stream_m_Avg' -> the offset of 0.275 was measured at the new location of the probe, but we want depth at the original location , which is the metal pole in the stream (calculated 0.079 by subtracting 'Lvl_m_Avg' value at 9/8/12 13:15 from "Stream_m_Avg' at 9/8/12 13:00)
2014-01-17 10:15 | 56038 | 12.48 | 0.301 | 0.067 | 0.275 | 0.146 | 0.094 | 0.047723 | 0.334 | 46.62 | 8.78 | Questionable pressure sensor data; Used pressure offset of 0.079 to recalculate 'Stream_m_Avg' -> the offset of 0.275 was measured at the new location of the probe, but we want depth at the original location , which is the metal pole in the stream (calculated 0.079 by subtracting 'Lvl_m_Avg' value at 9/8/12 13:15 from "Stream_m_Avg' at 9/8/12 13:00)
2014-01-17 10:30 | 56039 | 12.52 | 0.303 | 0.066 | 0.275 | 0.145 | 0.094 | 0.047722 | 0.338 | 46.75 | 8.79 | Questionable pressure sensor data; Used pressure offset of 0.079 to recalculate 'Stream_m_Avg' -> the offset of 0.275 was measured at the new location of the probe, but we want depth at the original location , which is the metal pole in the stream (calculated 0.079 by subtracting 'Lvl_m_Avg' value at 9/8/12 13:15 from "Stream_m_Avg' at 9/8/12 13:00)
2014-01-17 10:45 | 56040 | 12.56 | 0.307 | 0.064 | 0.275 | 0.143 | 0.094 | 0.047751 | 0.347 | 46.68 | 8.79 | Questionable pressure sensor data; Used pressure offset of 0.079 to recalculate 'Stream_m_Avg' -> the offset of 0.275 was measured at the new location of the probe, but we want depth at the original location , which is the metal pole in the stream (calculated 0.079 by subtracting 'Lvl_m_Avg' value at 9/8/12 13:15 from "Stream_m_Avg' at 9/8/12 13:00)
2014-01-17 11:00 | 56041 | 12.61 | 0.315 | 0.062 | 0.275 | 0.141 | 0.094 | 0.047759 | 0.355 | 46.68 | 8.78 | Questionable pressure sensor data; Used pressure offset of 0.079 to recalculate 'Stream_m_Avg' -> the offset of 0.275 was measured at the new location of the probe, but we want depth at the original location , which is the metal pole in the stream (calculated 0.079 by subtracting 'Lvl_m_Avg' value at 9/8/12 13:15 from "Stream_m_Avg' at 9/8/12 13:00)
2014-01-17 11:15 | 56042 | 12.67 | 0.322 | 0.061 | 0.275 | 0.14 | 0.094 | 0.047777 | 0.357 | 46.75 | 8.79 | Questionable pressure sensor data; Used pressure offset of 0.079 to recalculate 'Stream_m_Avg' -> the offset of 0.275 was measured at the new location of the probe, but we want depth at the original location , which is the metal pole in the stream (calculated 0.079 by subtracting 'Lvl_m_Avg' value at 9/8/12 13:15 from "Stream_m_Avg' at 9/8/12 13:00)
2014-01-17 11:30 | 56043 | 12.73 | 0.335 | 0.059 | 0.275 | 0.138 | 0.094 | 0.047826 | 0.391 | 46.68 | 8.79 | Questionable pressure sensor data; Used pressure offset of 0.079 to recalculate 'Stream_m_Avg' -> the offset of 0.275 was measured at the new location of the probe, but we want depth at the original location , which is the metal pole in the stream (calculated 0.079 by subtracting 'Lvl_m_Avg' value at 9/8/12 13:15 from "Stream_m_Avg' at 9/8/12 13:00)
2014-01-17 11:45 | 56044 | 13.05 | 0.387 | 0.042 | 0.275 | 0.121 | 0.094 | 0.047931 | 0.51 | 46.68 | 8.8 | Questionable pressure sensor data; Used pressure offset of 0.079 to recalculate 'Stream_m_Avg' -> the offset of 0.275 was measured at the new location of the probe, but we want depth at the original location , which is the metal pole in the stream (calculated 0.079 by subtracting 'Lvl_m_Avg' value at 9/8/12 13:15 from "Stream_m_Avg' at 9/8/12 13:00)
2014-01-17 12:00 | 56045 | 13.88 | 0.513 | -0.001 | 0.275 | 0.078 | 0.094 | 0.048138 | 0.67 | 46.41 | 8.76 | Questionable pressure sensor data; Used pressure offset of 0.079 to recalculate 'Stream_m_Avg' -> the offset of 0.275 was measured at the new location of the probe, but we want depth at the original location , which is the metal pole in the stream (calculated 0.079 by subtracting 'Lvl_m_Avg' value at 9/8/12 13:15 from "Stream_m_Avg' at 9/8/12 13:00)
2014-01-17 12:15 | 56046 | 13.84 | 0.65 | -0.031 | 0.275 | 0.048 | 0.094 | 0.048354 | 0.807 | 46.27 | 8.71 | Questionable pressure sensor data; Used pressure offset of 0.079 to recalculate 'Stream_m_Avg' -> the offset of 0.275 was measured at the new location of the probe, but we want depth at the original location , which is the metal pole in the stream (calculated 0.079 by subtracting 'Lvl_m_Avg' value at 9/8/12 13:15 from "Stream_m_Avg' at 9/8/12 13:00)
2014-01-17 12:30 | 56047 | 13.81 | 0.781 | -0.045 | 0.275 | 0.034 | 0.093 | 0.048488 | 0.941 | 46.19 | 8.7 | Questionable pressure sensor data; Used pressure offset of 0.079 to recalculate 'Stream_m_Avg' -> the offset of 0.275 was measured at the new location of the probe, but we want depth at the original location , which is the metal pole in the stream (calculated 0.079 by subtracting 'Lvl_m_Avg' value at 9/8/12 13:15 from "Stream_m_Avg' at 9/8/12 13:00)
2014-01-17 12:45 | 56048 | 13.78 | 0.915 | -0.036 | 0.275 | 0.043 | 0.093 | 0.048619 | 1.076 | 46.12 | 8.69 | Questionable pressure sensor data; Used pressure offset of 0.079 to recalculate 'Stream_m_Avg' -> the offset of 0.275 was measured at the new location of the probe, but we want depth at the original location , which is the metal pole in the stream (calculated 0.079 by subtracting 'Lvl_m_Avg' value at 9/8/12 13:15 from "Stream_m_Avg' at 9/8/12 13:00)
2014-01-17 13:00 | 56049 | 13.79 | 1.054 | -0.013 | 0.275 | 0.066 | 0.093 | 0.048759 | 1.225 | 45.92 | 8.66 | Questionable pressure sensor data; Used pressure offset of 0.079 to recalculate 'Stream_m_Avg' -> the offset of 0.275 was measured at the new location of the probe, but we want depth at the original location , which is the metal pole in the stream (calculated 0.079 by subtracting 'Lvl_m_Avg' value at 9/8/12 13:15 from "Stream_m_Avg' at 9/8/12 13:00)
2014-01-17 13:15 | 56050 | 13.8 | 1.201 | 0.001 | 0.275 | 0.08 | 0.093 | 0.0489 | 1.374 | 45.78 | 8.63 | Questionable pressure sensor data; Used pressure offset of 0.079 to recalculate 'Stream_m_Avg' -> the offset of 0.275 was measured at the new location of the probe, but we want depth at the original location , which is the metal pole in the stream (calculated 0.079 by subtracting 'Lvl_m_Avg' value at 9/8/12 13:15 from "Stream_m_Avg' at 9/8/12 13:00)
2014-01-17 13:30 | 56051 | 13.77 | 1.349 | -0.018 | 0.275 | 0.061 | 0.092 | 0.049023 | 1.528 | 45.51 | 8.59 | Questionable pressure sensor data; Used pressure offset of 0.079 to recalculate 'Stream_m_Avg' -> the offset of 0.275 was measured at the new location of the probe, but we want depth at the original location , which is the metal pole in the stream (calculated 0.079 by subtracting 'Lvl_m_Avg' value at 9/8/12 13:15 from "Stream_m_Avg' at 9/8/12 13:00)
2014-01-17 13:45 | 56052 | 13.73 | 1.496 | -0.038 | 0.275 | 0.041 | 0.092 | 0.049159 | 1.664 | 45.43 | 8.56 | Questionable pressure sensor data; Used pressure offset of 0.079 to recalculate 'Stream_m_Avg' -> the offset of 0.275 was measured at the new location of the probe, but we want depth at the original location , which is the metal pole in the stream (calculated 0.079 by subtracting 'Lvl_m_Avg' value at 9/8/12 13:15 from "Stream_m_Avg' at 9/8/12 13:00)
2014-01-17 14:00 | 56053 | 13.72 | 1.618 | -0.025 | 0.275 | 0.054 | 0.092 | 0.049197 | 1.774 | 45.23 | 8.54 | Questionable pressure sensor data; Used pressure offset of 0.079 to recalculate 'Stream_m_Avg' -> the offset of 0.275 was measured at the new location of the probe, but we want depth at the original location , which is the metal pole in the stream (calculated 0.079 by subtracting 'Lvl_m_Avg' value at 9/8/12 13:15 from "Stream_m_Avg' at 9/8/12 13:00)
2014-01-17 14:15 | 56054 | 13.73 | 1.729 | -0.018 | 0.275 | 0.061 | 0.092 | 0.049219 | 1.875 | 45.16 | 8.51 | Questionable pressure sensor data; Used pressure offset of 0.079 to recalculate 'Stream_m_Avg' -> the offset of 0.275 was measured at the new location of the probe, but we want depth at the original location , which is the metal pole in the stream (calculated 0.079 by subtracting 'Lvl_m_Avg' value at 9/8/12 13:15 from "Stream_m_Avg' at 9/8/12 13:00)
2014-01-17 14:30 | 56055 | 13.7 | 1.827 | -0.033 | 0.275 | 0.046 | 0.091 | 0.04926 | 1.958 | 45.03 | 8.49 | Questionable pressure sensor data; Used pressure offset of 0.079 to recalculate 'Stream_m_Avg' -> the offset of 0.275 was measured at the new location of the probe, but we want depth at the original location , which is the metal pole in the stream (calculated 0.079 by subtracting 'Lvl_m_Avg' value at 9/8/12 13:15 from "Stream_m_Avg' at 9/8/12 13:00)
2014-01-17 14:45 | 56056 | 13.67 | 1.91 | -0.038 | 0.275 | 0.041 | 0.091 | 0.049335 | 2.032 | 44.96 | 8.47 | Questionable pressure sensor data; Used pressure offset of 0.079 to recalculate 'Stream_m_Avg' -> the offset of 0.275 was measured at the new location of the probe, but we want depth at the original location , which is the metal pole in the stream (calculated 0.079 by subtracting 'Lvl_m_Avg' value at 9/8/12 13:15 from "Stream_m_Avg' at 9/8/12 13:00)
2014-01-17 15:00 | 56057 | 13.56 | 1.971 | -0.017 | 0.275 | 0.062 | 0.091 | 0.049458 | 2.07 | 44.88 | 8.46 | Questionable pressure sensor data; Used pressure offset of 0.079 to recalculate 'Stream_m_Avg' -> the offset of 0.275 was measured at the new location of the probe, but we want depth at the original location , which is the metal pole in the stream (calculated 0.079 by subtracting 'Lvl_m_Avg' value at 9/8/12 13:15 from "Stream_m_Avg' at 9/8/12 13:00)
2014-01-17 15:15 | 56058 | 13.44 | 2.005 | 0.032 | 0.275 | 0.111 | 0.092 | 0.049589 | 2.082 | 44.88 | 8.45 | Questionable pressure sensor data; Used pressure offset of 0.079 to recalculate 'Stream_m_Avg' -> the offset of 0.275 was measured at the new location of the probe, but we want depth at the original location , which is the metal pole in the stream (calculated 0.079 by subtracting 'Lvl_m_Avg' value at 9/8/12 13:15 from "Stream_m_Avg' at 9/8/12 13:00)
2014-01-17 15:30 | 56059 | 13.53 | 2.014 | 0.061 | 0.275 | 0.14 | 0.092 | 0.04965 | 2.064 | 44.85 | 8.44 | Questionable pressure sensor data; Used pressure offset of 0.079 to recalculate 'Stream_m_Avg' -> the offset of 0.275 was measured at the new location of the probe, but we want depth at the original location , which is the metal pole in the stream (calculated 0.079 by subtracting 'Lvl_m_Avg' value at 9/8/12 13:15 from "Stream_m_Avg' at 9/8/12 13:00)
2014-01-17 15:45 | 56060 | 13.39 | 2.008 | 0.079 | 0.275 | 0.158 | 0.092 | 0.049685 | 2.044 | 44.82 | 8.44 | Questionable pressure sensor data; Used pressure offset of 0.079 to recalculate 'Stream_m_Avg' -> the offset of 0.275 was measured at the new location of the probe, but we want depth at the original location , which is the metal pole in the stream (calculated 0.079 by subtracting 'Lvl_m_Avg' value at 9/8/12 13:15 from "Stream_m_Avg' at 9/8/12 13:00)
2014-01-17 16:00 | 56061 | 13.28 | 1.993 | 0.09 | 0.275 | 0.169 | 0.092 | 0.049705 | 2.03 | 44.89 | 8.44 | Questionable pressure sensor data; Used pressure offset of 0.079 to recalculate 'Stream_m_Avg' -> the offset of 0.275 was measured at the new location of the probe, but we want depth at the original location , which is the metal pole in the stream (calculated 0.079 by subtracting 'Lvl_m_Avg' value at 9/8/12 13:15 from "Stream_m_Avg' at 9/8/12 13:00)
2014-01-17 16:15 | 56062 | 13.27 | 1.976 | 0.098 | 0.275 | 0.177 | 0.092 | 0.049712 | 2.01 | 45.03 | 8.46 | Questionable pressure sensor data; Used pressure offset of 0.079 to recalculate 'Stream_m_Avg' -> the offset of 0.275 was measured at the new location of the probe, but we want depth at the original location , which is the metal pole in the stream (calculated 0.079 by subtracting 'Lvl_m_Avg' value at 9/8/12 13:15 from "Stream_m_Avg' at 9/8/12 13:00)
2014-01-17 16:30 | 56063 | 13.25 | 1.948 | 0.103 | 0.275 | 0.182 | 0.092 | 0.049694 | 1.968 | 45.09 | 8.48 | Questionable pressure sensor data; Used pressure offset of 0.079 to recalculate 'Stream_m_Avg' -> the offset of 0.275 was measured at the new location of the probe, but we want depth at the original location , which is the metal pole in the stream (calculated 0.079 by subtracting 'Lvl_m_Avg' value at 9/8/12 13:15 from "Stream_m_Avg' at 9/8/12 13:00)
2014-01-17 16:45 | 56064 | 13.19 | 1.909 | 0.106 | 0.275 | 0.185 | 0.092 | 0.04964 | 1.915 | 45.1 | 8.49 | Questionable pressure sensor data; Used pressure offset of 0.079 to recalculate 'Stream_m_Avg' -> the offset of 0.275 was measured at the new location of the probe, but we want depth at the original location , which is the metal pole in the stream (calculated 0.079 by subtracting 'Lvl_m_Avg' value at 9/8/12 13:15 from "Stream_m_Avg' at 9/8/12 13:00)
2014-01-17 17:00 | 56065 | 13.02 | 1.863 | 0.11 | 0.275 | 0.189 | 0.092 | 0.049604 | 1.868 | 45.17 | 8.49 | Questionable pressure sensor data; Used pressure offset of 0.079 to recalculate 'Stream_m_Avg' -> the offset of 0.275 was measured at the new location of the probe, but we want depth at the original location , which is the metal pole in the stream (calculated 0.079 by subtracting 'Lvl_m_Avg' value at 9/8/12 13:15 from "Stream_m_Avg' at 9/8/12 13:00)
2014-01-17 17:15 | 56066 | 12.87 | 1.809 | 0.113 | 0.275 | 0.192 | 0.092 | 0.04953 | 1.807 | 45.24 | 8.51 | Questionable pressure sensor data; Used pressure offset of 0.079 to recalculate 'Stream_m_Avg' -> the offset of 0.275 was measured at the new location of the probe, but we want depth at the original location , which is the metal pole in the stream (calculated 0.079 by subtracting 'Lvl_m_Avg' value at 9/8/12 13:15 from "Stream_m_Avg' at 9/8/12 13:00)
2014-01-17 17:30 | 56067 | 12.77 | 1.748 | 0.117 | 0.275 | 0.196 | 0.092 | 0.04945 | 1.735 | 45.31 | 8.52 | Questionable pressure sensor data; Used pressure offset of 0.079 to recalculate 'Stream_m_Avg' -> the offset of 0.275 was measured at the new location of the probe, but we want depth at the original location , which is the metal pole in the stream (calculated 0.079 by subtracting 'Lvl_m_Avg' value at 9/8/12 13:15 from "Stream_m_Avg' at 9/8/12 13:00)
2014-01-17 17:45 | 56068 | 12.7 | 1.685 | 0.12 | 0.275 | 0.199 | 0.093 | 0.049384 | 1.675 | 45.38 | 8.53 | Questionable pressure sensor data; Used pressure offset of 0.079 to recalculate 'Stream_m_Avg' -> the offset of 0.275 was measured at the new location of the probe, but we want depth at the original location , which is the metal pole in the stream (calculated 0.079 by subtracting 'Lvl_m_Avg' value at 9/8/12 13:15 from "Stream_m_Avg' at 9/8/12 13:00)
2014-01-17 18:00 | 56069 | 12.64 | 1.623 | 0.122 | 0.275 | 0.201 | 0.093 | 0.049302 | 1.611 | 45.45 | 8.55 | Questionable pressure sensor data; Used pressure offset of 0.079 to recalculate 'Stream_m_Avg' -> the offset of 0.275 was measured at the new location of the probe, but we want depth at the original location , which is the metal pole in the stream (calculated 0.079 by subtracting 'Lvl_m_Avg' value at 9/8/12 13:15 from "Stream_m_Avg' at 9/8/12 13:00)
2014-01-17 18:15 | 56070 | 12.62 | 1.567 | 0.122 | 0.275 | 0.201 | 0.093 | 0.049241 | 1.559 | 45.52 | 8.56 | Questionable pressure sensor data; Used pressure offset of 0.079 to recalculate 'Stream_m_Avg' -> the offset of 0.275 was measured at the new location of the probe, but we want depth at the original location , which is the metal pole in the stream (calculated 0.079 by subtracting 'Lvl_m_Avg' value at 9/8/12 13:15 from "Stream_m_Avg' at 9/8/12 13:00)
2014-01-17 18:30 | 56071 | 12.59 | 1.515 | 0.12 | 0.275 | 0.199 | 0.093 | 0.049169 | 1.508 | 45.52 | 8.57 | Questionable pressure sensor data; Used pressure offset of 0.079 to recalculate 'Stream_m_Avg' -> the offset of 0.275 was measured at the new location of the probe, but we want depth at the original location , which is the metal pole in the stream (calculated 0.079 by subtracting 'Lvl_m_Avg' value at 9/8/12 13:15 from "Stream_m_Avg' at 9/8/12 13:00)
2014-01-17 18:45 | 56072 | 12.58 | 1.465 | 0.119 | 0.275 | 0.198 | 0.093 | 0.049108 | 1.456 | 45.58 | 8.57 | Questionable pressure sensor data; Used pressure offset of 0.079 to recalculate 'Stream_m_Avg' -> the offset of 0.275 was measured at the new location of the probe, but we want depth at the original location , which is the metal pole in the stream (calculated 0.079 by subtracting 'Lvl_m_Avg' value at 9/8/12 13:15 from "Stream_m_Avg' at 9/8/12 13:00)
2014-01-17 19:00 | 56073 | 12.56 | 1.419 | 0.117 | 0.275 | 0.196 | 0.093 | 0.049052 | 1.416 | 45.65 | 8.59 | Questionable pressure sensor data; Used pressure offset of 0.079 to recalculate 'Stream_m_Avg' -> the offset of 0.275 was measured at the new location of the probe, but we want depth at the original location , which is the metal pole in the stream (calculated 0.079 by subtracting 'Lvl_m_Avg' value at 9/8/12 13:15 from "Stream_m_Avg' at 9/8/12 13:00)
2014-01-17 19:15 | 56074 | 12.56 | 1.375 | 0.114 | 0.275 | 0.193 | 0.093 | 0.048978 | 1.374 | 45.68 | 8.59 | Questionable pressure sensor data; Used pressure offset of 0.079 to recalculate 'Stream_m_Avg' -> the offset of 0.275 was measured at the new location of the probe, but we want depth at the original location , which is the metal pole in the stream (calculated 0.079 by subtracting 'Lvl_m_Avg' value at 9/8/12 13:15 from "Stream_m_Avg' at 9/8/12 13:00)
2014-01-17 19:30 | 56075 | 12.53 | 1.335 | 0.113 | 0.275 | 0.192 | 0.093 | 0.048934 | 1.335 | 45.72 | 8.6 | Questionable pressure sensor data; Used pressure offset of 0.079 to recalculate 'Stream_m_Avg' -> the offset of 0.275 was measured at the new location of the probe, but we want depth at the original location , which is the metal pole in the stream (calculated 0.079 by subtracting 'Lvl_m_Avg' value at 9/8/12 13:15 from "Stream_m_Avg' at 9/8/12 13:00)
2014-01-17 19:45 | 56076 | 12.52 | 1.299 | 0.112 | 0.275 | 0.191 | 0.093 | 0.048882 | 1.304 | 45.79 | 8.61 | Questionable pressure sensor data; Used pressure offset of 0.079 to recalculate 'Stream_m_Avg' -> the offset of 0.275 was measured at the new location of the probe, but we want depth at the original location , which is the metal pole in the stream (calculated 0.079 by subtracting 'Lvl_m_Avg' value at 9/8/12 13:15 from "Stream_m_Avg' at 9/8/12 13:00)
2014-01-17 20:00 | 56077 | 12.51 | 1.266 | 0.11 | 0.275 | 0.189 | 0.093 | 0.048832 | 1.274 | 45.72 | 8.61 | Questionable pressure sensor data; Used pressure offset of 0.079 to recalculate 'Stream_m_Avg' -> the offset of 0.275 was measured at the new location of the probe, but we want depth at the original location , which is the metal pole in the stream (calculated 0.079 by subtracting 'Lvl_m_Avg' value at 9/8/12 13:15 from "Stream_m_Avg' at 9/8/12 13:00)
2014-01-17 20:15 | 56078 | 12.5 | 1.234 | 0.106 | 0.275 | 0.185 | 0.093 | 0.04879 | 1.243 | 45.86 | 8.62 | Questionable pressure sensor data; Used pressure offset of 0.079 to recalculate 'Stream_m_Avg' -> the offset of 0.275 was measured at the new location of the probe, but we want depth at the original location , which is the metal pole in the stream (calculated 0.079 by subtracting 'Lvl_m_Avg' value at 9/8/12 13:15 from "Stream_m_Avg' at 9/8/12 13:00)
2014-01-17 20:30 | 56079 | 12.49 | 1.204 | 0.102 | 0.275 | 0.181 | 0.093 | 0.048742 | 1.215 | 45.86 | 8.63 | Questionable pressure sensor data; Used pressure offset of 0.079 to recalculate 'Stream_m_Avg' -> the offset of 0.275 was measured at the new location of the probe, but we want depth at the original location , which is the metal pole in the stream (calculated 0.079 by subtracting 'Lvl_m_Avg' value at 9/8/12 13:15 from "Stream_m_Avg' at 9/8/12 13:00)
2014-01-17 20:45 | 56080 | 12.48 | 1.174 | 0.102 | 0.275 | 0.181 | 0.093 | 0.048703 | 1.184 | 45.94 | 8.64 | Questionable pressure sensor data; Used pressure offset of 0.079 to recalculate 'Stream_m_Avg' -> the offset of 0.275 was measured at the new location of the probe, but we want depth at the original location , which is the metal pole in the stream (calculated 0.079 by subtracting 'Lvl_m_Avg' value at 9/8/12 13:15 from "Stream_m_Avg' at 9/8/12 13:00)
2014-01-17 21:00 | 56081 | 12.47 | 1.144 | 0.1 | 0.275 | 0.179 | 0.093 | 0.048672 | 1.158 | 45.94 | 8.65 | Questionable pressure sensor data; Used pressure offset of 0.079 to recalculate 'Stream_m_Avg' -> the offset of 0.275 was measured at the new location of the probe, but we want depth at the original location , which is the metal pole in the stream (calculated 0.079 by subtracting 'Lvl_m_Avg' value at 9/8/12 13:15 from "Stream_m_Avg' at 9/8/12 13:00)
2014-01-17 21:15 | 56082 | 12.47 | 1.114 | 0.1 | 0.275 | 0.179 | 0.093 | 0.048627 | 1.129 | 46.11 | 8.66 | Questionable pressure sensor data; Used pressure offset of 0.079 to recalculate 'Stream_m_Avg' -> the offset of 0.275 was measured at the new location of the probe, but we want depth at the original location , which is the metal pole in the stream (calculated 0.079 by subtracting 'Lvl_m_Avg' value at 9/8/12 13:15 from "Stream_m_Avg' at 9/8/12 13:00)
2014-01-17 21:30 | 56083 | 12.45 | 1.086 | 0.098 | 0.275 | 0.177 | 0.093 | 0.048581 | 1.1 | 46.14 | 8.68 | Questionable pressure sensor data; Used pressure offset of 0.079 to recalculate 'Stream_m_Avg' -> the offset of 0.275 was measured at the new location of the probe, but we want depth at the original location , which is the metal pole in the stream (calculated 0.079 by subtracting 'Lvl_m_Avg' value at 9/8/12 13:15 from "Stream_m_Avg' at 9/8/12 13:00)
2014-01-17 21:45 | 56084 | 12.45 | 1.06 | 0.096 | 0.275 | 0.175 | 0.093 | 0.048544 | 1.08 | 46.14 | 8.68 | Questionable pressure sensor data; Used pressure offset of 0.079 to recalculate 'Stream_m_Avg' -> the offset of 0.275 was measured at the new location of the probe, but we want depth at the original location , which is the metal pole in the stream (calculated 0.079 by subtracting 'Lvl_m_Avg' value at 9/8/12 13:15 from "Stream_m_Avg' at 9/8/12 13:00)
2014-01-17 22:00 | 56085 | 12.44 | 1.034 | 0.096 | 0.275 | 0.175 | 0.093 | 0.048498 | 1.049 | 46.14 | 8.68 | Questionable pressure sensor data; Used pressure offset of 0.079 to recalculate 'Stream_m_Avg' -> the offset of 0.275 was measured at the new location of the probe, but we want depth at the original location , which is the metal pole in the stream (calculated 0.079 by subtracting 'Lvl_m_Avg' value at 9/8/12 13:15 from "Stream_m_Avg' at 9/8/12 13:00)
2014-01-17 22:15 | 56086 | 12.43 | 1.009 | 0.095 | 0.275 | 0.174 | 0.093 | 0.048464 | 1.029 | 46.21 | 8.69 | Questionable pressure sensor data; Used pressure offset of 0.079 to recalculate 'Stream_m_Avg' -> the offset of 0.275 was measured at the new location of the probe, but we want depth at the original location , which is the metal pole in the stream (calculated 0.079 by subtracting 'Lvl_m_Avg' value at 9/8/12 13:15 from "Stream_m_Avg' at 9/8/12 13:00)
2014-01-17 22:30 | 56087 | 12.42 | 0.986 | 0.095 | 0.275 | 0.174 | 0.093 | 0.048426 | 1.002 | 46.21 | 8.7 | Questionable pressure sensor data; Used pressure offset of 0.079 to recalculate 'Stream_m_Avg' -> the offset of 0.275 was measured at the new location of the probe, but we want depth at the original location , which is the metal pole in the stream (calculated 0.079 by subtracting 'Lvl_m_Avg' value at 9/8/12 13:15 from "Stream_m_Avg' at 9/8/12 13:00)
2014-01-17 22:45 | 56088 | 12.42 | 0.964 | 0.095 | 0.275 | 0.174 | 0.093 | 0.048394 | 0.982 | 46.21 | 8.7 | Questionable pressure sensor data; Used pressure offset of 0.079 to recalculate 'Stream_m_Avg' -> the offset of 0.275 was measured at the new location of the probe, but we want depth at the original location , which is the metal pole in the stream (calculated 0.079 by subtracting 'Lvl_m_Avg' value at 9/8/12 13:15 from "Stream_m_Avg' at 9/8/12 13:00)
2014-01-17 23:00 | 56089 | 12.41 | 0.942 | 0.095 | 0.275 | 0.174 | 0.093 | 0.048361 | 0.961 | 46.28 | 8.7 | Questionable pressure sensor data; Used pressure offset of 0.079 to recalculate 'Stream_m_Avg' -> the offset of 0.275 was measured at the new location of the probe, but we want depth at the original location , which is the metal pole in the stream (calculated 0.079 by subtracting 'Lvl_m_Avg' value at 9/8/12 13:15 from "Stream_m_Avg' at 9/8/12 13:00)
2014-01-17 23:15 | 56090 | 12.4 | 0.921 | 0.095 | 0.275 | 0.174 | 0.093 | 0.048323 | 0.944 | 46.28 | 8.71 | Questionable pressure sensor data; Used pressure offset of 0.079 to recalculate 'Stream_m_Avg' -> the offset of 0.275 was measured at the new location of the probe, but we want depth at the original location , which is the metal pole in the stream (calculated 0.079 by subtracting 'Lvl_m_Avg' value at 9/8/12 13:15 from "Stream_m_Avg' at 9/8/12 13:00)
2014-01-17 23:30 | 56091 | 12.4 | 0.9 | 0.092 | 0.275 | 0.171 | 0.093 | 0.048288 | 0.918 | 46.28 | 8.71 | Questionable pressure sensor data; Used pressure offset of 0.079 to recalculate 'Stream_m_Avg' -> the offset of 0.275 was measured at the new location of the probe, but we want depth at the original location , which is the metal pole in the stream (calculated 0.079 by subtracting 'Lvl_m_Avg' value at 9/8/12 13:15 from "Stream_m_Avg' at 9/8/12 13:00)
2014-01-17 23:45 | 56092 | 12.4 | 0.88 | 0.092 | 0.275 | 0.171 | 0.093 | 0.048268 | 0.898 | 46.28 | 8.71 | Questionable pressure sensor data; Used pressure offset of 0.079 to recalculate 'Stream_m_Avg' -> the offset of 0.275 was measured at the new location of the probe, but we want depth at the original location , which is the metal pole in the stream (calculated 0.079 by subtracting 'Lvl_m_Avg' value at 9/8/12 13:15 from "Stream_m_Avg' at 9/8/12 13:00)
2014-01-18 | 56093 | 12.39 | 0.86 | 0.091 | 0.275 | 0.17 | 0.093 | 0.048237 | 0.873 | 46.28 | 8.71 | Questionable pressure sensor data; Used pressure offset of 0.079 to recalculate 'Stream_m_Avg' -> the offset of 0.275 was measured at the new location of the probe, but we want depth at the original location , which is the metal pole in the stream (calculated 0.079 by subtracting 'Lvl_m_Avg' value at 9/8/12 13:15 from "Stream_m_Avg' at 9/8/12 13:00)
2014-01-18 00:15 | 56094 | 12.38 | 0.84 | 0.09 | 0.275 | 0.169 | 0.093 | 0.048213 | 0.861 | 46.21 | 8.7 | Questionable pressure sensor data; Used pressure offset of 0.079 to recalculate 'Stream_m_Avg' -> the offset of 0.275 was measured at the new location of the probe, but we want depth at the original location , which is the metal pole in the stream (calculated 0.079 by subtracting 'Lvl_m_Avg' value at 9/8/12 13:15 from "Stream_m_Avg' at 9/8/12 13:00)
2014-01-18 00:30 | 56095 | 12.38 | 0.82 | 0.088 | 0.275 | 0.167 | 0.093 | 0.048173 | 0.838 | 46.28 | 8.71 | Questionable pressure sensor data; Used pressure offset of 0.079 to recalculate 'Stream_m_Avg' -> the offset of 0.275 was measured at the new location of the probe, but we want depth at the original location , which is the metal pole in the stream (calculated 0.079 by subtracting 'Lvl_m_Avg' value at 9/8/12 13:15 from "Stream_m_Avg' at 9/8/12 13:00)
2014-01-18 00:45 | 56096 | 12.38 | 0.801 | 0.087 | 0.275 | 0.166 | 0.093 | 0.048143 | 0.821 | 46.28 | 8.71 | Questionable pressure sensor data; Used pressure offset of 0.079 to recalculate 'Stream_m_Avg' -> the offset of 0.275 was measured at the new location of the probe, but we want depth at the original location , which is the metal pole in the stream (calculated 0.079 by subtracting 'Lvl_m_Avg' value at 9/8/12 13:15 from "Stream_m_Avg' at 9/8/12 13:00)
2014-01-18 01:00 | 56097 | 12.37 | 0.782 | 0.086 | 0.275 | 0.165 | 0.093 | 0.048121 | 0.801 | 46.28 | 8.71 | Questionable pressure sensor data; Used pressure offset of 0.079 to recalculate 'Stream_m_Avg' -> the offset of 0.275 was measured at the new location of the probe, but we want depth at the original location , which is the metal pole in the stream (calculated 0.079 by subtracting 'Lvl_m_Avg' value at 9/8/12 13:15 from "Stream_m_Avg' at 9/8/12 13:00)
2014-01-18 01:15 | 56098 | 12.37 | 0.762 | 0.086 | 0.275 | 0.165 | 0.093 | 0.048074 | 0.777 | 46.34 | 8.72 | Questionable pressure sensor data; Used pressure offset of 0.079 to recalculate 'Stream_m_Avg' -> the offset of 0.275 was measured at the new location of the probe, but we want depth at the original location , which is the metal pole in the stream (calculated 0.079 by subtracting 'Lvl_m_Avg' value at 9/8/12 13:15 from "Stream_m_Avg' at 9/8/12 13:00)
2014-01-18 01:30 | 56099 | 12.37 | 0.741 | 0.085 | 0.275 | 0.164 | 0.093 | 0.048062 | 0.76 | 46.34 | 8.73 | Questionable pressure sensor data; Used pressure offset of 0.079 to recalculate 'Stream_m_Avg' -> the offset of 0.275 was measured at the new location of the probe, but we want depth at the original location , which is the metal pole in the stream (calculated 0.079 by subtracting 'Lvl_m_Avg' value at 9/8/12 13:15 from "Stream_m_Avg' at 9/8/12 13:00)
2014-01-18 01:45 | 56100 | 12.37 | 0.722 | 0.085 | 0.275 | 0.164 | 0.093 | 0.048037 | 0.741 | 46.34 | 8.72 | Questionable pressure sensor data; Used pressure offset of 0.079 to recalculate 'Stream_m_Avg' -> the offset of 0.275 was measured at the new location of the probe, but we want depth at the original location , which is the metal pole in the stream (calculated 0.079 by subtracting 'Lvl_m_Avg' value at 9/8/12 13:15 from "Stream_m_Avg' at 9/8/12 13:00)
2014-01-18 02:00 | 56101 | 12.36 | 0.703 | 0.084 | 0.275 | 0.163 | 0.093 | 0.047984 | 0.716 | 46.34 | 8.72 | Questionable pressure sensor data; Used pressure offset of 0.079 to recalculate 'Stream_m_Avg' -> the offset of 0.275 was measured at the new location of the probe, but we want depth at the original location , which is the metal pole in the stream (calculated 0.079 by subtracting 'Lvl_m_Avg' value at 9/8/12 13:15 from "Stream_m_Avg' at 9/8/12 13:00)
2014-01-18 02:15 | 56102 | 12.36 | 0.684 | 0.086 | 0.275 | 0.165 | 0.093 | 0.047953 | 0.703 | 46.48 | 8.73 | Questionable pressure sensor data; Used pressure offset of 0.079 to recalculate 'Stream_m_Avg' -> the offset of 0.275 was measured at the new location of the probe, but we want depth at the original location , which is the metal pole in the stream (calculated 0.079 by subtracting 'Lvl_m_Avg' value at 9/8/12 13:15 from "Stream_m_Avg' at 9/8/12 13:00)
2014-01-18 02:30 | 56103 | 12.36 | 0.664 | 0.086 | 0.275 | 0.165 | 0.093 | 0.04793 | 0.678 | 46.48 | 8.75 | Questionable pressure sensor data; Used pressure offset of 0.079 to recalculate 'Stream_m_Avg' -> the offset of 0.275 was measured at the new location of the probe, but we want depth at the original location , which is the metal pole in the stream (calculated 0.079 by subtracting 'Lvl_m_Avg' value at 9/8/12 13:15 from "Stream_m_Avg' at 9/8/12 13:00)
2014-01-18 02:45 | 56104 | 12.36 | 0.644 | 0.085 | 0.275 | 0.164 | 0.093 | 0.047884 | 0.664 | 46.55 | 8.76 | Questionable pressure sensor data; Used pressure offset of 0.079 to recalculate 'Stream_m_Avg' -> the offset of 0.275 was measured at the new location of the probe, but we want depth at the original location , which is the metal pole in the stream (calculated 0.079 by subtracting 'Lvl_m_Avg' value at 9/8/12 13:15 from "Stream_m_Avg' at 9/8/12 13:00)
2014-01-18 03:00 | 56105 | 12.34 | 0.625 | 0.084 | 0.275 | 0.163 | 0.093 | 0.047875 | 0.643 | 46.55 | 8.76 | Questionable pressure sensor data; Used pressure offset of 0.079 to recalculate 'Stream_m_Avg' -> the offset of 0.275 was measured at the new location of the probe, but we want depth at the original location , which is the metal pole in the stream (calculated 0.079 by subtracting 'Lvl_m_Avg' value at 9/8/12 13:15 from "Stream_m_Avg' at 9/8/12 13:00)
2014-01-18 03:15 | 56106 | 12.35 | 0.608 | 0.083 | 0.275 | 0.162 | 0.093 | 0.047861 | 0.628 | 46.58 | 8.76 | Questionable pressure sensor data; Used pressure offset of 0.079 to recalculate 'Stream_m_Avg' -> the offset of 0.275 was measured at the new location of the probe, but we want depth at the original location , which is the metal pole in the stream (calculated 0.079 by subtracting 'Lvl_m_Avg' value at 9/8/12 13:15 from "Stream_m_Avg' at 9/8/12 13:00)
2014-01-18 03:30 | 56107 | 12.35 | 0.592 | 0.081 | 0.275 | 0.16 | 0.093 | 0.047815 | 0.61 | 46.61 | 8.77 | Questionable pressure sensor data; Used pressure offset of 0.079 to recalculate 'Stream_m_Avg' -> the offset of 0.275 was measured at the new location of the probe, but we want depth at the original location , which is the metal pole in the stream (calculated 0.079 by subtracting 'Lvl_m_Avg' value at 9/8/12 13:15 from "Stream_m_Avg' at 9/8/12 13:00)
2014-01-18 03:45 | 56108 | 12.37 | 0.577 | 0.079 | 0.275 | 0.158 | 0.093 | 0.047786 | 0.598 | 46.55 | 8.76 | Questionable pressure sensor data; Used pressure offset of 0.079 to recalculate 'Stream_m_Avg' -> the offset of 0.275 was measured at the new location of the probe, but we want depth at the original location , which is the metal pole in the stream (calculated 0.079 by subtracting 'Lvl_m_Avg' value at 9/8/12 13:15 from "Stream_m_Avg' at 9/8/12 13:00)
2014-01-18 04:00 | 56109 | 12.23 | 0.563 | 0.08 | 0.275 | 0.159 | 0.093 | 0.04777 | 0.587 | 46.55 | 8.76 | Questionable pressure sensor data; Used pressure offset of 0.079 to recalculate 'Stream_m_Avg' -> the offset of 0.275 was measured at the new location of the probe, but we want depth at the original location , which is the metal pole in the stream (calculated 0.079 by subtracting 'Lvl_m_Avg' value at 9/8/12 13:15 from "Stream_m_Avg' at 9/8/12 13:00)
2014-01-18 04:15 | 56110 | 12.34 | 0.55 | 0.081 | 0.275 | 0.16 | 0.093 | 0.047752 | 0.568 | 46.55 | 8.76 | Questionable pressure sensor data; Used pressure offset of 0.079 to recalculate 'Stream_m_Avg' -> the offset of 0.275 was measured at the new location of the probe, but we want depth at the original location , which is the metal pole in the stream (calculated 0.079 by subtracting 'Lvl_m_Avg' value at 9/8/12 13:15 from "Stream_m_Avg' at 9/8/12 13:00)
2014-01-18 04:30 | 56111 | 12.34 | 0.535 | 0.08 | 0.275 | 0.159 | 0.093 | 0.047733 | 0.553 | 46.55 | 8.76 | Questionable pressure sensor data; Used pressure offset of 0.079 to recalculate 'Stream_m_Avg' -> the offset of 0.275 was measured at the new location of the probe, but we want depth at the original location , which is the metal pole in the stream (calculated 0.079 by subtracting 'Lvl_m_Avg' value at 9/8/12 13:15 from "Stream_m_Avg' at 9/8/12 13:00)
2014-01-18 04:45 | 56112 | 12.33 | 0.521 | 0.081 | 0.275 | 0.16 | 0.093 | 0.047699 | 0.542 | 46.61 | 8.77 | Questionable pressure sensor data; Used pressure offset of 0.079 to recalculate 'Stream_m_Avg' -> the offset of 0.275 was measured at the new location of the probe, but we want depth at the original location , which is the metal pole in the stream (calculated 0.079 by subtracting 'Lvl_m_Avg' value at 9/8/12 13:15 from "Stream_m_Avg' at 9/8/12 13:00)
2014-01-18 05:00 | 56113 | 12.34 | 0.506 | 0.083 | 0.275 | 0.162 | 0.093 | 0.047686 | 0.524 | 46.68 | 8.79 | Questionable pressure sensor data; Used pressure offset of 0.079 to recalculate 'Stream_m_Avg' -> the offset of 0.275 was measured at the new location of the probe, but we want depth at the original location , which is the metal pole in the stream (calculated 0.079 by subtracting 'Lvl_m_Avg' value at 9/8/12 13:15 from "Stream_m_Avg' at 9/8/12 13:00)
2014-01-18 05:15 | 56114 | 12.34 | 0.49 | 0.084 | 0.275 | 0.163 | 0.093 | 0.047662 | 0.508 | 46.68 | 8.79 | Questionable pressure sensor data; Used pressure offset of 0.079 to recalculate 'Stream_m_Avg' -> the offset of 0.275 was measured at the new location of the probe, but we want depth at the original location , which is the metal pole in the stream (calculated 0.079 by subtracting 'Lvl_m_Avg' value at 9/8/12 13:15 from "Stream_m_Avg' at 9/8/12 13:00)
2014-01-18 05:30 | 56115 | 12.34 | 0.475 | 0.085 | 0.275 | 0.164 | 0.093 | 0.047634 | 0.493 | 46.75 | 8.79 | Questionable pressure sensor data; Used pressure offset of 0.079 to recalculate 'Stream_m_Avg' -> the offset of 0.275 was measured at the new location of the probe, but we want depth at the original location , which is the metal pole in the stream (calculated 0.079 by subtracting 'Lvl_m_Avg' value at 9/8/12 13:15 from "Stream_m_Avg' at 9/8/12 13:00)
2014-01-18 05:45 | 56116 | 12.34 | 0.458 | 0.085 | 0.275 | 0.164 | 0.093 | 0.047612 | 0.477 | 46.68 | 8.79 | Questionable pressure sensor data; Used pressure offset of 0.079 to recalculate 'Stream_m_Avg' -> the offset of 0.275 was measured at the new location of the probe, but we want depth at the original location , which is the metal pole in the stream (calculated 0.079 by subtracting 'Lvl_m_Avg' value at 9/8/12 13:15 from "Stream_m_Avg' at 9/8/12 13:00)
2014-01-18 06:00 | 56117 | 12.34 | 0.44 | 0.085 | 0.275 | 0.164 | 0.093 | 0.047583 | 0.46 | 46.75 | 8.8 | Questionable pressure sensor data; Used pressure offset of 0.079 to recalculate 'Stream_m_Avg' -> the offset of 0.275 was measured at the new location of the probe, but we want depth at the original location , which is the metal pole in the stream (calculated 0.079 by subtracting 'Lvl_m_Avg' value at 9/8/12 13:15 from "Stream_m_Avg' at 9/8/12 13:00)
2014-01-18 06:15 | 56118 | 12.33 | 0.422 | 0.084 | 0.275 | 0.163 | 0.093 | 0.047553 | 0.44 | 46.75 | 8.8 | Questionable pressure sensor data; Used pressure offset of 0.079 to recalculate 'Stream_m_Avg' -> the offset of 0.275 was measured at the new location of the probe, but we want depth at the original location , which is the metal pole in the stream (calculated 0.079 by subtracting 'Lvl_m_Avg' value at 9/8/12 13:15 from "Stream_m_Avg' at 9/8/12 13:00)
2014-01-18 06:30 | 56119 | 12.31 | 0.405 | 0.083 | 0.275 | 0.162 | 0.093 | 0.047534 | 0.421 | 46.68 | 8.79 | Questionable pressure sensor data; Used pressure offset of 0.079 to recalculate 'Stream_m_Avg' -> the offset of 0.275 was measured at the new location of the probe, but we want depth at the original location , which is the metal pole in the stream (calculated 0.079 by subtracting 'Lvl_m_Avg' value at 9/8/12 13:15 from "Stream_m_Avg' at 9/8/12 13:00)
2014-01-18 06:45 | 56120 | 12.33 | 0.387 | 0.083 | 0.275 | 0.162 | 0.094 | 0.04752 | 0.404 | 46.75 | 8.8 | Questionable pressure sensor data; Used pressure offset of 0.079 to recalculate 'Stream_m_Avg' -> the offset of 0.275 was measured at the new location of the probe, but we want depth at the original location , which is the metal pole in the stream (calculated 0.079 by subtracting 'Lvl_m_Avg' value at 9/8/12 13:15 from "Stream_m_Avg' at 9/8/12 13:00)
2014-01-18 07:00 | 56121 | 12.33 | 0.369 | 0.081 | 0.275 | 0.16 | 0.094 | 0.047516 | 0.384 | 46.75 | 8.8 | Questionable pressure sensor data; Used pressure offset of 0.079 to recalculate 'Stream_m_Avg' -> the offset of 0.275 was measured at the new location of the probe, but we want depth at the original location , which is the metal pole in the stream (calculated 0.079 by subtracting 'Lvl_m_Avg' value at 9/8/12 13:15 from "Stream_m_Avg' at 9/8/12 13:00)
2014-01-18 07:15 | 56122 | 12.32 | 0.352 | 0.079 | 0.275 | 0.158 | 0.094 | 0.047533 | 0.373 | 46.78 | 8.81 | Questionable pressure sensor data; Used pressure offset of 0.079 to recalculate 'Stream_m_Avg' -> the offset of 0.275 was measured at the new location of the probe, but we want depth at the original location , which is the metal pole in the stream (calculated 0.079 by subtracting 'Lvl_m_Avg' value at 9/8/12 13:15 from "Stream_m_Avg' at 9/8/12 13:00)
2014-01-18 07:30 | 56123 | 12.33 | 0.338 | 0.078 | 0.275 | 0.157 | 0.094 | 0.047556 | 0.359 | 46.75 | 8.8 | Questionable pressure sensor data; Used pressure offset of 0.079 to recalculate 'Stream_m_Avg' -> the offset of 0.275 was measured at the new location of the probe, but we want depth at the original location , which is the metal pole in the stream (calculated 0.079 by subtracting 'Lvl_m_Avg' value at 9/8/12 13:15 from "Stream_m_Avg' at 9/8/12 13:00)
2014-01-18 07:45 | 56124 | 12.33 | 0.325 | 0.078 | 0.275 | 0.157 | 0.094 | 0.04757 | 0.345 | 46.82 | 8.81 | Questionable pressure sensor data; Used pressure offset of 0.079 to recalculate 'Stream_m_Avg' -> the offset of 0.275 was measured at the new location of the probe, but we want depth at the original location , which is the metal pole in the stream (calculated 0.079 by subtracting 'Lvl_m_Avg' value at 9/8/12 13:15 from "Stream_m_Avg' at 9/8/12 13:00)
2014-01-18 08:00 | 56125 | 12.33 | 0.313 | 0.076 | 0.275 | 0.155 | 0.094 | 0.047578 | 0.333 | 46.75 | 8.81 | Questionable pressure sensor data; Used pressure offset of 0.079 to recalculate 'Stream_m_Avg' -> the offset of 0.275 was measured at the new location of the probe, but we want depth at the original location , which is the metal pole in the stream (calculated 0.079 by subtracting 'Lvl_m_Avg' value at 9/8/12 13:15 from "Stream_m_Avg' at 9/8/12 13:00)
2014-01-18 08:15 | 56126 | 12.23 | 0.3 | 0.077 | 0.275 | 0.156 | 0.094 | 0.04759 | 0.318 | 46.75 | 8.8 | Questionable pressure sensor data; Used pressure offset of 0.079 to recalculate 'Stream_m_Avg' -> the offset of 0.275 was measured at the new location of the probe, but we want depth at the original location , which is the metal pole in the stream (calculated 0.079 by subtracting 'Lvl_m_Avg' value at 9/8/12 13:15 from "Stream_m_Avg' at 9/8/12 13:00)
2014-01-18 08:30 | 56127 | 12.32 | 0.287 | 0.078 | 0.275 | 0.157 | 0.094 | 0.047591 | 0.31 | 46.82 | 8.8 | Questionable pressure sensor data; Used pressure offset of 0.079 to recalculate 'Stream_m_Avg' -> the offset of 0.275 was measured at the new location of the probe, but we want depth at the original location , which is the metal pole in the stream (calculated 0.079 by subtracting 'Lvl_m_Avg' value at 9/8/12 13:15 from "Stream_m_Avg' at 9/8/12 13:00)
2014-01-18 08:45 | 56128 | 12.34 | 0.274 | 0.078 | 0.275 | 0.157 | 0.094 | 0.047612 | 0.3 | 46.82 | 8.81 | Questionable pressure sensor data; Used pressure offset of 0.079 to recalculate 'Stream_m_Avg' -> the offset of 0.275 was measured at the new location of the probe, but we want depth at the original location , which is the metal pole in the stream (calculated 0.079 by subtracting 'Lvl_m_Avg' value at 9/8/12 13:15 from "Stream_m_Avg' at 9/8/12 13:00)
2014-01-18 09:00 | 56129 | 12.36 | 0.264 | 0.077 | 0.275 | 0.156 | 0.094 | 0.047643 | 0.286 | 46.82 | 8.81 | Questionable pressure sensor data; Used pressure offset of 0.079 to recalculate 'Stream_m_Avg' -> the offset of 0.275 was measured at the new location of the probe, but we want depth at the original location , which is the metal pole in the stream (calculated 0.079 by subtracting 'Lvl_m_Avg' value at 9/8/12 13:15 from "Stream_m_Avg' at 9/8/12 13:00)
2014-01-18 09:15 | 56130 | 12.38 | 0.257 | 0.077 | 0.275 | 0.156 | 0.094 | 0.047663 | 0.285 | 46.96 | 8.83 | Questionable pressure sensor data; Used pressure offset of 0.079 to recalculate 'Stream_m_Avg' -> the offset of 0.275 was measured at the new location of the probe, but we want depth at the original location , which is the metal pole in the stream (calculated 0.079 by subtracting 'Lvl_m_Avg' value at 9/8/12 13:15 from "Stream_m_Avg' at 9/8/12 13:00)
2014-01-18 09:30 | 56131 | 12.4 | 0.254 | 0.074 | 0.275 | 0.153 | 0.094 | 0.047684 | 0.287 | 46.96 | 8.84 | Questionable pressure sensor data; Used pressure offset of 0.079 to recalculate 'Stream_m_Avg' -> the offset of 0.275 was measured at the new location of the probe, but we want depth at the original location , which is the metal pole in the stream (calculated 0.079 by subtracting 'Lvl_m_Avg' value at 9/8/12 13:15 from "Stream_m_Avg' at 9/8/12 13:00)
2014-01-18 09:45 | 56132 | 12.43 | 0.255 | 0.072 | 0.275 | 0.151 | 0.094 | 0.047694 | 0.286 | 47.02 | 8.84 | Questionable pressure sensor data; Used pressure offset of 0.079 to recalculate 'Stream_m_Avg' -> the offset of 0.275 was measured at the new location of the probe, but we want depth at the original location , which is the metal pole in the stream (calculated 0.079 by subtracting 'Lvl_m_Avg' value at 9/8/12 13:15 from "Stream_m_Avg' at 9/8/12 13:00)
2014-01-18 10:00 | 56133 | 12.44 | 0.257 | 0.07 | 0.275 | 0.149 | 0.094 | 0.047711 | 0.294 | 47.02 | 8.85 | Questionable pressure sensor data; Used pressure offset of 0.079 to recalculate 'Stream_m_Avg' -> the offset of 0.275 was measured at the new location of the probe, but we want depth at the original location , which is the metal pole in the stream (calculated 0.079 by subtracting 'Lvl_m_Avg' value at 9/8/12 13:15 from "Stream_m_Avg' at 9/8/12 13:00)
2014-01-18 10:15 | 56134 | 12.47 | 0.26 | 0.07 | 0.275 | 0.149 | 0.094 | 0.047715 | 0.292 | 46.95 | 8.85 | Questionable pressure sensor data; Used pressure offset of 0.079 to recalculate 'Stream_m_Avg' -> the offset of 0.275 was measured at the new location of the probe, but we want depth at the original location , which is the metal pole in the stream (calculated 0.079 by subtracting 'Lvl_m_Avg' value at 9/8/12 13:15 from "Stream_m_Avg' at 9/8/12 13:00)
2014-01-18 10:30 | 56135 | 12.51 | 0.264 | 0.071 | 0.275 | 0.15 | 0.094 | 0.047744 | 0.304 | 46.95 | 8.84 | Questionable pressure sensor data; Used pressure offset of 0.079 to recalculate 'Stream_m_Avg' -> the offset of 0.275 was measured at the new location of the probe, but we want depth at the original location , which is the metal pole in the stream (calculated 0.079 by subtracting 'Lvl_m_Avg' value at 9/8/12 13:15 from "Stream_m_Avg' at 9/8/12 13:00)
2014-01-18 10:45 | 56136 | 12.55 | 0.272 | 0.068 | 0.275 | 0.147 | 0.094 | 0.047745 | 0.317 | 46.95 | 8.84 | Questionable pressure sensor data; Used pressure offset of 0.079 to recalculate 'Stream_m_Avg' -> the offset of 0.275 was measured at the new location of the probe, but we want depth at the original location , which is the metal pole in the stream (calculated 0.079 by subtracting 'Lvl_m_Avg' value at 9/8/12 13:15 from "Stream_m_Avg' at 9/8/12 13:00)
2014-01-18 11:00 | 56137 | 12.57 | 0.28 | 0.066 | 0.275 | 0.145 | 0.094 | 0.047759 | 0.318 | 47.02 | 8.84 | Questionable pressure sensor data; Used pressure offset of 0.079 to recalculate 'Stream_m_Avg' -> the offset of 0.275 was measured at the new location of the probe, but we want depth at the original location , which is the metal pole in the stream (calculated 0.079 by subtracting 'Lvl_m_Avg' value at 9/8/12 13:15 from "Stream_m_Avg' at 9/8/12 13:00)
2014-01-18 11:15 | 56138 | 12.65 | 0.288 | 0.066 | 0.275 | 0.145 | 0.094 | 0.047758 | 0.329 | 46.88 | 8.83 | Questionable pressure sensor data; Used pressure offset of 0.079 to recalculate 'Stream_m_Avg' -> the offset of 0.275 was measured at the new location of the probe, but we want depth at the original location , which is the metal pole in the stream (calculated 0.079 by subtracting 'Lvl_m_Avg' value at 9/8/12 13:15 from "Stream_m_Avg' at 9/8/12 13:00)
2014-01-18 11:30 | 56139 | 12.72 | 0.303 | 0.063 | 0.275 | 0.142 | 0.094 | 0.047773 | 0.365 | 46.88 | 8.82 | Questionable pressure sensor data; Used pressure offset of 0.079 to recalculate 'Stream_m_Avg' -> the offset of 0.275 was measured at the new location of the probe, but we want depth at the original location , which is the metal pole in the stream (calculated 0.079 by subtracting 'Lvl_m_Avg' value at 9/8/12 13:15 from "Stream_m_Avg' at 9/8/12 13:00)
2014-01-18 11:45 | 56140 | 13.9 | 0.361 | 0.042 | 0.275 | 0.121 | 0.094 | 0.0479 | 0.496 | 46.88 | 8.83 | Questionable pressure sensor data; Used pressure offset of 0.079 to recalculate 'Stream_m_Avg' -> the offset of 0.275 was measured at the new location of the probe, but we want depth at the original location , which is the metal pole in the stream (calculated 0.079 by subtracting 'Lvl_m_Avg' value at 9/8/12 13:15 from "Stream_m_Avg' at 9/8/12 13:00)
2014-01-18 12:00 | 56141 | 13.84 | 0.484 | 0 | 0.275 | 0.079 | 0.094 | 0.048087 | 0.637 | 46.82 | 8.81 | Questionable pressure sensor data; Used pressure offset of 0.079 to recalculate 'Stream_m_Avg' -> the offset of 0.275 was measured at the new location of the probe, but we want depth at the original location , which is the metal pole in the stream (calculated 0.079 by subtracting 'Lvl_m_Avg' value at 9/8/12 13:15 from "Stream_m_Avg' at 9/8/12 13:00)
2014-01-18 12:15 | 56142 | 13.84 | 0.607 | -0.027 | 0.275 | 0.052 | 0.094 | 0.048243 | 0.767 | 46.74 | 8.8 | Questionable pressure sensor data; Used pressure offset of 0.079 to recalculate 'Stream_m_Avg' -> the offset of 0.275 was measured at the new location of the probe, but we want depth at the original location , which is the metal pole in the stream (calculated 0.079 by subtracting 'Lvl_m_Avg' value at 9/8/12 13:15 from "Stream_m_Avg' at 9/8/12 13:00)
2014-01-18 12:30 | 56143 | 13.8 | 0.734 | -0.04 | 0.275 | 0.039 | 0.093 | 0.048395 | 0.888 | 46.6 | 8.78 | Questionable pressure sensor data; Used pressure offset of 0.079 to recalculate 'Stream_m_Avg' -> the offset of 0.275 was measured at the new location of the probe, but we want depth at the original location , which is the metal pole in the stream (calculated 0.079 by subtracting 'Lvl_m_Avg' value at 9/8/12 13:15 from "Stream_m_Avg' at 9/8/12 13:00)
2014-01-18 12:45 | 56144 | 13.77 | 0.857 | -0.026 | 0.275 | 0.053 | 0.093 | 0.048501 | 1.017 | 46.53 | 8.76 | Questionable pressure sensor data; Used pressure offset of 0.079 to recalculate 'Stream_m_Avg' -> the offset of 0.275 was measured at the new location of the probe, but we want depth at the original location , which is the metal pole in the stream (calculated 0.079 by subtracting 'Lvl_m_Avg' value at 9/8/12 13:15 from "Stream_m_Avg' at 9/8/12 13:00)
2014-01-18 13:00 | 56145 | 13.79 | 0.976 | -0.001 | 0.275 | 0.078 | 0.093 | 0.048596 | 1.135 | 46.29 | 8.73 | Questionable pressure sensor data; Used pressure offset of 0.079 to recalculate 'Stream_m_Avg' -> the offset of 0.275 was measured at the new location of the probe, but we want depth at the original location , which is the metal pole in the stream (calculated 0.079 by subtracting 'Lvl_m_Avg' value at 9/8/12 13:15 from "Stream_m_Avg' at 9/8/12 13:00)
2014-01-18 13:15 | 56146 | 13.79 | 1.103 | 0.009 | 0.275 | 0.088 | 0.093 | 0.048743 | 1.279 | 46.19 | 8.7 | Questionable pressure sensor data; Used pressure offset of 0.079 to recalculate 'Stream_m_Avg' -> the offset of 0.275 was measured at the new location of the probe, but we want depth at the original location , which is the metal pole in the stream (calculated 0.079 by subtracting 'Lvl_m_Avg' value at 9/8/12 13:15 from "Stream_m_Avg' at 9/8/12 13:00)
2014-01-18 13:30 | 56147 | 13.77 | 1.263 | -0.016 | 0.275 | 0.063 | 0.092 | 0.048947 | 1.472 | 46.05 | 8.67 | Questionable pressure sensor data; Used pressure offset of 0.079 to recalculate 'Stream_m_Avg' -> the offset of 0.275 was measured at the new location of the probe, but we want depth at the original location , which is the metal pole in the stream (calculated 0.079 by subtracting 'Lvl_m_Avg' value at 9/8/12 13:15 from "Stream_m_Avg' at 9/8/12 13:00)
2014-01-18 13:45 | 56148 | 13.7 | 1.435 | -0.046 | 0.275 | 0.033 | 0.092 | 0.049072 | 1.629 | 45.84 | 8.65 | Questionable pressure sensor data; Used pressure offset of 0.079 to recalculate 'Stream_m_Avg' -> the offset of 0.275 was measured at the new location of the probe, but we want depth at the original location , which is the metal pole in the stream (calculated 0.079 by subtracting 'Lvl_m_Avg' value at 9/8/12 13:15 from "Stream_m_Avg' at 9/8/12 13:00)
2014-01-18 14:00 | 56149 | 13.7 | 1.573 | -0.037 | 0.275 | 0.042 | 0.092 | 0.049082 | 1.738 | 45.77 | 8.62 | Questionable pressure sensor data; Used pressure offset of 0.079 to recalculate 'Stream_m_Avg' -> the offset of 0.275 was measured at the new location of the probe, but we want depth at the original location , which is the metal pole in the stream (calculated 0.079 by subtracting 'Lvl_m_Avg' value at 9/8/12 13:15 from "Stream_m_Avg' at 9/8/12 13:00)
2014-01-18 14:15 | 56150 | 13.69 | 1.688 | -0.022 | 0.275 | 0.057 | 0.091 | 0.049099 | 1.833 | 45.5 | 8.59 | Questionable pressure sensor data; Used pressure offset of 0.079 to recalculate 'Stream_m_Avg' -> the offset of 0.275 was measured at the new location of the probe, but we want depth at the original location , which is the metal pole in the stream (calculated 0.079 by subtracting 'Lvl_m_Avg' value at 9/8/12 13:15 from "Stream_m_Avg' at 9/8/12 13:00)
2014-01-18 14:30 | 56151 | 13.69 | 1.776 | -0.029 | 0.275 | 0.05 | 0.091 | 0.049174 | 1.905 | 45.5 | 8.57 | Questionable pressure sensor data; Used pressure offset of 0.079 to recalculate 'Stream_m_Avg' -> the offset of 0.275 was measured at the new location of the probe, but we want depth at the original location , which is the metal pole in the stream (calculated 0.079 by subtracting 'Lvl_m_Avg' value at 9/8/12 13:15 from "Stream_m_Avg' at 9/8/12 13:00)
2014-01-18 14:45 | 56152 | 13.66 | 1.853 | -0.041 | 0.275 | 0.038 | 0.091 | 0.049371 | 1.983 | 45.56 | 8.56 | Questionable pressure sensor data; Used pressure offset of 0.079 to recalculate 'Stream_m_Avg' -> the offset of 0.275 was measured at the new location of the probe, but we want depth at the original location , which is the metal pole in the stream (calculated 0.079 by subtracting 'Lvl_m_Avg' value at 9/8/12 13:15 from "Stream_m_Avg' at 9/8/12 13:00)
2014-01-18 15:00 | 56153 | 13.59 | 1.929 | -0.034 | 0.275 | 0.045 | 0.092 | 0.049588 | 2.044 | 45.49 | 8.57 | Questionable pressure sensor data; Used pressure offset of 0.079 to recalculate 'Stream_m_Avg' -> the offset of 0.275 was measured at the new location of the probe, but we want depth at the original location , which is the metal pole in the stream (calculated 0.079 by subtracting 'Lvl_m_Avg' value at 9/8/12 13:15 from "Stream_m_Avg' at 9/8/12 13:00)
2014-01-18 15:15 | 56154 | 13.47 | 1.985 | 0.016 | 0.275 | 0.095 | 0.092 | 0.049713 | 2.069 | 45.42 | 8.55 | Questionable pressure sensor data; Used pressure offset of 0.079 to recalculate 'Stream_m_Avg' -> the offset of 0.275 was measured at the new location of the probe, but we want depth at the original location , which is the metal pole in the stream (calculated 0.079 by subtracting 'Lvl_m_Avg' value at 9/8/12 13:15 from "Stream_m_Avg' at 9/8/12 13:00)
2014-01-18 15:30 | 56155 | 13.39 | 2.004 | 0.05 | 0.275 | 0.129 | 0.092 | 0.049765 | 2.061 | 45.42 | 8.55 | Questionable pressure sensor data; Used pressure offset of 0.079 to recalculate 'Stream_m_Avg' -> the offset of 0.275 was measured at the new location of the probe, but we want depth at the original location , which is the metal pole in the stream (calculated 0.079 by subtracting 'Lvl_m_Avg' value at 9/8/12 13:15 from "Stream_m_Avg' at 9/8/12 13:00)
2014-01-18 15:45 | 56156 | 13.25 | 2.003 | 0.074 | 0.275 | 0.153 | 0.092 | 0.049789 | 2.046 | 45.29 | 8.53 | Questionable pressure sensor data; Used pressure offset of 0.079 to recalculate 'Stream_m_Avg' -> the offset of 0.275 was measured at the new location of the probe, but we want depth at the original location , which is the metal pole in the stream (calculated 0.079 by subtracting 'Lvl_m_Avg' value at 9/8/12 13:15 from "Stream_m_Avg' at 9/8/12 13:00)
2014-01-18 16:00 | 56157 | 13.19 | 1.994 | 0.089 | 0.275 | 0.168 | 0.092 | 0.049796 | 2.032 | 45.36 | 8.53 | Questionable pressure sensor data; Used pressure offset of 0.079 to recalculate 'Stream_m_Avg' -> the offset of 0.275 was measured at the new location of the probe, but we want depth at the original location , which is the metal pole in the stream (calculated 0.079 by subtracting 'Lvl_m_Avg' value at 9/8/12 13:15 from "Stream_m_Avg' at 9/8/12 13:00)
2014-01-18 16:15 | 56158 | 13.19 | 1.982 | 0.099 | 0.275 | 0.178 | 0.092 | 0.049826 | 2.017 | 45.37 | 8.54 | Questionable pressure sensor data; Used pressure offset of 0.079 to recalculate 'Stream_m_Avg' -> the offset of 0.275 was measured at the new location of the probe, but we want depth at the original location , which is the metal pole in the stream (calculated 0.079 by subtracting 'Lvl_m_Avg' value at 9/8/12 13:15 from "Stream_m_Avg' at 9/8/12 13:00)
2014-01-18 16:30 | 56159 | 13.27 | 1.959 | 0.102 | 0.275 | 0.181 | 0.092 | 0.049777 | 1.981 | 45.4 | 8.54 | Questionable pressure sensor data; Used pressure offset of 0.079 to recalculate 'Stream_m_Avg' -> the offset of 0.275 was measured at the new location of the probe, but we want depth at the original location , which is the metal pole in the stream (calculated 0.079 by subtracting 'Lvl_m_Avg' value at 9/8/12 13:15 from "Stream_m_Avg' at 9/8/12 13:00)
2014-01-18 16:45 | 56160 | 13.36 | 1.925 | 0.104 | 0.275 | 0.183 | 0.092 | 0.049734 | 1.94 | 45.37 | 8.54 | Questionable pressure sensor data; Used pressure offset of 0.079 to recalculate 'Stream_m_Avg' -> the offset of 0.275 was measured at the new location of the probe, but we want depth at the original location , which is the metal pole in the stream (calculated 0.079 by subtracting 'Lvl_m_Avg' value at 9/8/12 13:15 from "Stream_m_Avg' at 9/8/12 13:00)
2014-01-18 17:00 | 56161 | 13.29 | 1.886 | 0.104 | 0.275 | 0.183 | 0.092 | 0.049712 | 1.895 | 45.4 | 8.54 | Questionable pressure sensor data; Used pressure offset of 0.079 to recalculate 'Stream_m_Avg' -> the offset of 0.275 was measured at the new location of the probe, but we want depth at the original location , which is the metal pole in the stream (calculated 0.079 by subtracting 'Lvl_m_Avg' value at 9/8/12 13:15 from "Stream_m_Avg' at 9/8/12 13:00)
2014-01-18 17:15 | 56162 | 13.07 | 1.843 | 0.107 | 0.275 | 0.186 | 0.092 | 0.049659 | 1.85 | 45.44 | 8.55 | Questionable pressure sensor data; Used pressure offset of 0.079 to recalculate 'Stream_m_Avg' -> the offset of 0.275 was measured at the new location of the probe, but we want depth at the original location , which is the metal pole in the stream (calculated 0.079 by subtracting 'Lvl_m_Avg' value at 9/8/12 13:15 from "Stream_m_Avg' at 9/8/12 13:00)
2014-01-18 17:30 | 56163 | 12.87 | 1.794 | 0.109 | 0.275 | 0.188 | 0.093 | 0.049606 | 1.799 | 45.44 | 8.55 | Questionable pressure sensor data; Used pressure offset of 0.079 to recalculate 'Stream_m_Avg' -> the offset of 0.275 was measured at the new location of the probe, but we want depth at the original location , which is the metal pole in the stream (calculated 0.079 by subtracting 'Lvl_m_Avg' value at 9/8/12 13:15 from "Stream_m_Avg' at 9/8/12 13:00)
2014-01-18 17:45 | 56164 | 12.75 | 1.741 | 0.111 | 0.275 | 0.19 | 0.093 | 0.049554 | 1.737 | 45.51 | 8.56 | Questionable pressure sensor data; Used pressure offset of 0.079 to recalculate 'Stream_m_Avg' -> the offset of 0.275 was measured at the new location of the probe, but we want depth at the original location , which is the metal pole in the stream (calculated 0.079 by subtracting 'Lvl_m_Avg' value at 9/8/12 13:15 from "Stream_m_Avg' at 9/8/12 13:00)
2014-01-18 18:00 | 56165 | 12.69 | 1.689 | 0.113 | 0.275 | 0.192 | 0.093 | 0.049478 | 1.689 | 45.51 | 8.56 | Questionable pressure sensor data; Used pressure offset of 0.079 to recalculate 'Stream_m_Avg' -> the offset of 0.275 was measured at the new location of the probe, but we want depth at the original location , which is the metal pole in the stream (calculated 0.079 by subtracting 'Lvl_m_Avg' value at 9/8/12 13:15 from "Stream_m_Avg' at 9/8/12 13:00)
2014-01-18 18:15 | 56166 | 12.65 | 1.639 | 0.113 | 0.275 | 0.192 | 0.093 | 0.049429 | 1.638 | 45.58 | 8.58 | Questionable pressure sensor data; Used pressure offset of 0.079 to recalculate 'Stream_m_Avg' -> the offset of 0.275 was measured at the new location of the probe, but we want depth at the original location , which is the metal pole in the stream (calculated 0.079 by subtracting 'Lvl_m_Avg' value at 9/8/12 13:15 from "Stream_m_Avg' at 9/8/12 13:00)
2014-01-18 18:30 | 56167 | 12.64 | 1.589 | 0.114 | 0.275 | 0.193 | 0.093 | 0.04937 | 1.586 | 45.68 | 8.59 | Questionable pressure sensor data; Used pressure offset of 0.079 to recalculate 'Stream_m_Avg' -> the offset of 0.275 was measured at the new location of the probe, but we want depth at the original location , which is the metal pole in the stream (calculated 0.079 by subtracting 'Lvl_m_Avg' value at 9/8/12 13:15 from "Stream_m_Avg' at 9/8/12 13:00)
2014-01-18 18:45 | 56168 | 12.62 | 1.543 | 0.116 | 0.275 | 0.195 | 0.093 | 0.04932 | 1.543 | 45.72 | 8.6 | Questionable pressure sensor data; Used pressure offset of 0.079 to recalculate 'Stream_m_Avg' -> the offset of 0.275 was measured at the new location of the probe, but we want depth at the original location , which is the metal pole in the stream (calculated 0.079 by subtracting 'Lvl_m_Avg' value at 9/8/12 13:15 from "Stream_m_Avg' at 9/8/12 13:00)
2014-01-18 19:00 | 56169 | 12.58 | 1.5 | 0.116 | 0.275 | 0.195 | 0.093 | 0.049272 | 1.501 | 45.79 | 8.61 | Questionable pressure sensor data; Used pressure offset of 0.079 to recalculate 'Stream_m_Avg' -> the offset of 0.275 was measured at the new location of the probe, but we want depth at the original location , which is the metal pole in the stream (calculated 0.079 by subtracting 'Lvl_m_Avg' value at 9/8/12 13:15 from "Stream_m_Avg' at 9/8/12 13:00)
2014-01-18 19:15 | 56170 | 12.58 | 1.459 | 0.116 | 0.275 | 0.195 | 0.093 | 0.049215 | 1.462 | 45.85 | 8.63 | Questionable pressure sensor data; Used pressure offset of 0.079 to recalculate 'Stream_m_Avg' -> the offset of 0.275 was measured at the new location of the probe, but we want depth at the original location , which is the metal pole in the stream (calculated 0.079 by subtracting 'Lvl_m_Avg' value at 9/8/12 13:15 from "Stream_m_Avg' at 9/8/12 13:00)
2014-01-18 19:30 | 56171 | 12.56 | 1.417 | 0.117 | 0.275 | 0.196 | 0.093 | 0.049154 | 1.421 | 45.85 | 8.63 | Questionable pressure sensor data; Used pressure offset of 0.079 to recalculate 'Stream_m_Avg' -> the offset of 0.275 was measured at the new location of the probe, but we want depth at the original location , which is the metal pole in the stream (calculated 0.079 by subtracting 'Lvl_m_Avg' value at 9/8/12 13:15 from "Stream_m_Avg' at 9/8/12 13:00)
2014-01-18 19:45 | 56172 | 12.54 | 1.376 | 0.117 | 0.275 | 0.196 | 0.093 | 0.049091 | 1.373 | 45.92 | 8.64 | Questionable pressure sensor data; Used pressure offset of 0.079 to recalculate 'Stream_m_Avg' -> the offset of 0.275 was measured at the new location of the probe, but we want depth at the original location , which is the metal pole in the stream (calculated 0.079 by subtracting 'Lvl_m_Avg' value at 9/8/12 13:15 from "Stream_m_Avg' at 9/8/12 13:00)
2014-01-18 20:00 | 56173 | 12.53 | 1.334 | 0.116 | 0.275 | 0.195 | 0.094 | 0.049274 | 1.333 | 45.92 | 8.64 | Questionable pressure sensor data; Used pressure offset of 0.079 to recalculate 'Stream_m_Avg' -> the offset of 0.275 was measured at the new location of the probe, but we want depth at the original location , which is the metal pole in the stream (calculated 0.079 by subtracting 'Lvl_m_Avg' value at 9/8/12 13:15 from "Stream_m_Avg' at 9/8/12 13:00)
2014-01-18 20:15 | 56174 | 12.52 | 1.295 | 0.115 | 0.275 | 0.194 | 0.093 | 0.04916 | 1.296 | 46.02 | 8.65 | Questionable pressure sensor data; Used pressure offset of 0.079 to recalculate 'Stream_m_Avg' -> the offset of 0.275 was measured at the new location of the probe, but we want depth at the original location , which is the metal pole in the stream (calculated 0.079 by subtracting 'Lvl_m_Avg' value at 9/8/12 13:15 from "Stream_m_Avg' at 9/8/12 13:00)
2014-01-18 20:30 | 56175 | 12.52 | 1.258 | 0.111 | 0.275 | 0.19 | 0.093 | 0.048969 | 1.264 | 46.06 | 8.67 | Questionable pressure sensor data; Used pressure offset of 0.079 to recalculate 'Stream_m_Avg' -> the offset of 0.275 was measured at the new location of the probe, but we want depth at the original location , which is the metal pole in the stream (calculated 0.079 by subtracting 'Lvl_m_Avg' value at 9/8/12 13:15 from "Stream_m_Avg' at 9/8/12 13:00)
2014-01-18 20:45 | 56176 | 12.51 | 1.225 | 0.109 | 0.275 | 0.188 | 0.093 | 0.048912 | 1.23 | 46.06 | 8.67 | Questionable pressure sensor data; Used pressure offset of 0.079 to recalculate 'Stream_m_Avg' -> the offset of 0.275 was measured at the new location of the probe, but we want depth at the original location , which is the metal pole in the stream (calculated 0.079 by subtracting 'Lvl_m_Avg' value at 9/8/12 13:15 from "Stream_m_Avg' at 9/8/12 13:00)
2014-01-18 21:00 | 56177 | 12.49 | 1.192 | 0.107 | 0.275 | 0.186 | 0.093 | 0.048816 | 1.201 | 46.13 | 8.67 | Questionable pressure sensor data; Used pressure offset of 0.079 to recalculate 'Stream_m_Avg' -> the offset of 0.275 was measured at the new location of the probe, but we want depth at the original location , which is the metal pole in the stream (calculated 0.079 by subtracting 'Lvl_m_Avg' value at 9/8/12 13:15 from "Stream_m_Avg' at 9/8/12 13:00)
2014-01-18 21:15 | 56178 | 12.48 | 1.16 | 0.105 | 0.275 | 0.184 | 0.093 | 0.048766 | 1.164 | 46.14 | 8.68 | Questionable pressure sensor data; Used pressure offset of 0.079 to recalculate 'Stream_m_Avg' -> the offset of 0.275 was measured at the new location of the probe, but we want depth at the original location , which is the metal pole in the stream (calculated 0.079 by subtracting 'Lvl_m_Avg' value at 9/8/12 13:15 from "Stream_m_Avg' at 9/8/12 13:00)
2014-01-18 21:30 | 56179 | 12.48 | 1.129 | 0.103 | 0.275 | 0.182 | 0.093 | 0.048721 | 1.139 | 46.14 | 8.68 | Questionable pressure sensor data; Used pressure offset of 0.079 to recalculate 'Stream_m_Avg' -> the offset of 0.275 was measured at the new location of the probe, but we want depth at the original location , which is the metal pole in the stream (calculated 0.079 by subtracting 'Lvl_m_Avg' value at 9/8/12 13:15 from "Stream_m_Avg' at 9/8/12 13:00)
2014-01-18 21:45 | 56180 | 12.46 | 1.098 | 0.103 | 0.275 | 0.182 | 0.093 | 0.048663 | 1.109 | 46.14 | 8.68 | Questionable pressure sensor data; Used pressure offset of 0.079 to recalculate 'Stream_m_Avg' -> the offset of 0.275 was measured at the new location of the probe, but we want depth at the original location , which is the metal pole in the stream (calculated 0.079 by subtracting 'Lvl_m_Avg' value at 9/8/12 13:15 from "Stream_m_Avg' at 9/8/12 13:00)
2014-01-18 22:00 | 56181 | 12.45 | 1.067 | 0.102 | 0.275 | 0.181 | 0.093 | 0.048613 | 1.08 | 46.21 | 8.7 | Questionable pressure sensor data; Used pressure offset of 0.079 to recalculate 'Stream_m_Avg' -> the offset of 0.275 was measured at the new location of the probe, but we want depth at the original location , which is the metal pole in the stream (calculated 0.079 by subtracting 'Lvl_m_Avg' value at 9/8/12 13:15 from "Stream_m_Avg' at 9/8/12 13:00)
2014-01-18 22:15 | 56182 | 12.44 | 1.037 | 0.1 | 0.275 | 0.179 | 0.093 | 0.048578 | 1.049 | 46.21 | 8.7 | Questionable pressure sensor data; Used pressure offset of 0.079 to recalculate 'Stream_m_Avg' -> the offset of 0.275 was measured at the new location of the probe, but we want depth at the original location , which is the metal pole in the stream (calculated 0.079 by subtracting 'Lvl_m_Avg' value at 9/8/12 13:15 from "Stream_m_Avg' at 9/8/12 13:00)
2014-01-18 22:30 | 56183 | 12.44 | 1.006 | 0.099 | 0.275 | 0.178 | 0.093 | 0.048585 | 1.018 | 46.21 | 8.7 | Questionable pressure sensor data; Used pressure offset of 0.079 to recalculate 'Stream_m_Avg' -> the offset of 0.275 was measured at the new location of the probe, but we want depth at the original location , which is the metal pole in the stream (calculated 0.079 by subtracting 'Lvl_m_Avg' value at 9/8/12 13:15 from "Stream_m_Avg' at 9/8/12 13:00)
2014-01-18 22:45 | 56184 | 12.44 | 0.977 | 0.097 | 0.275 | 0.176 | 0.093 | 0.048536 | 0.987 | 46.28 | 8.71 | Questionable pressure sensor data; Used pressure offset of 0.079 to recalculate 'Stream_m_Avg' -> the offset of 0.275 was measured at the new location of the probe, but we want depth at the original location , which is the metal pole in the stream (calculated 0.079 by subtracting 'Lvl_m_Avg' value at 9/8/12 13:15 from "Stream_m_Avg' at 9/8/12 13:00)
2014-01-18 23:00 | 56185 | 12.42 | 0.948 | 0.095 | 0.275 | 0.174 | 0.093 | 0.048458 | 0.959 | 46.28 | 8.71 | Questionable pressure sensor data; Used pressure offset of 0.079 to recalculate 'Stream_m_Avg' -> the offset of 0.275 was measured at the new location of the probe, but we want depth at the original location , which is the metal pole in the stream (calculated 0.079 by subtracting 'Lvl_m_Avg' value at 9/8/12 13:15 from "Stream_m_Avg' at 9/8/12 13:00)
2014-01-18 23:15 | 56186 | 12.42 | 0.921 | 0.093 | 0.275 | 0.172 | 0.093 | 0.048393 | 0.933 | 46.34 | 8.72 | Questionable pressure sensor data; Used pressure offset of 0.079 to recalculate 'Stream_m_Avg' -> the offset of 0.275 was measured at the new location of the probe, but we want depth at the original location , which is the metal pole in the stream (calculated 0.079 by subtracting 'Lvl_m_Avg' value at 9/8/12 13:15 from "Stream_m_Avg' at 9/8/12 13:00)
2014-01-18 23:30 | 56187 | 12.39 | 0.895 | 0.092 | 0.275 | 0.171 | 0.093 | 0.048364 | 0.91 | 46.34 | 8.72 | Questionable pressure sensor data; Used pressure offset of 0.079 to recalculate 'Stream_m_Avg' -> the offset of 0.275 was measured at the new location of the probe, but we want depth at the original location , which is the metal pole in the stream (calculated 0.079 by subtracting 'Lvl_m_Avg' value at 9/8/12 13:15 from "Stream_m_Avg' at 9/8/12 13:00)
2014-01-18 23:45 | 56188 | 12.4 | 0.871 | 0.09 | 0.275 | 0.169 | 0.093 | 0.048316 | 0.887 | 46.41 | 8.72 | Questionable pressure sensor data; Used pressure offset of 0.079 to recalculate 'Stream_m_Avg' -> the offset of 0.275 was measured at the new location of the probe, but we want depth at the original location , which is the metal pole in the stream (calculated 0.079 by subtracting 'Lvl_m_Avg' value at 9/8/12 13:15 from "Stream_m_Avg' at 9/8/12 13:00)
2014-01-19 | 56189 | 12.4 | 0.848 | 0.088 | 0.275 | 0.167 | 0.093 | 0.048297 | 0.867 | 46.41 | 8.73 | Questionable pressure sensor data; Used pressure offset of 0.079 to recalculate 'Stream_m_Avg' -> the offset of 0.275 was measured at the new location of the probe, but we want depth at the original location , which is the metal pole in the stream (calculated 0.079 by subtracting 'Lvl_m_Avg' value at 9/8/12 13:15 from "Stream_m_Avg' at 9/8/12 13:00)
2014-01-19 00:15 | 56190 | 12.39 | 0.825 | 0.086 | 0.275 | 0.165 | 0.093 | 0.048246 | 0.843 | 46.41 | 8.73 | Questionable pressure sensor data; Used pressure offset of 0.079 to recalculate 'Stream_m_Avg' -> the offset of 0.275 was measured at the new location of the probe, but we want depth at the original location , which is the metal pole in the stream (calculated 0.079 by subtracting 'Lvl_m_Avg' value at 9/8/12 13:15 from "Stream_m_Avg' at 9/8/12 13:00)
2014-01-19 00:30 | 56191 | 12.41 | 0.803 | 0.084 | 0.275 | 0.163 | 0.093 | 0.048209 | 0.815 | 46.41 | 8.73 | Questionable pressure sensor data; Used pressure offset of 0.079 to recalculate 'Stream_m_Avg' -> the offset of 0.275 was measured at the new location of the probe, but we want depth at the original location , which is the metal pole in the stream (calculated 0.079 by subtracting 'Lvl_m_Avg' value at 9/8/12 13:15 from "Stream_m_Avg' at 9/8/12 13:00)
2014-01-19 00:45 | 56192 | 12.38 | 0.781 | 0.085 | 0.275 | 0.164 | 0.093 | 0.04823 | 0.801 | 46.41 | 8.73 | Questionable pressure sensor data; Used pressure offset of 0.079 to recalculate 'Stream_m_Avg' -> the offset of 0.275 was measured at the new location of the probe, but we want depth at the original location , which is the metal pole in the stream (calculated 0.079 by subtracting 'Lvl_m_Avg' value at 9/8/12 13:15 from "Stream_m_Avg' at 9/8/12 13:00)
2014-01-19 01:00 | 56193 | 12.38 | 0.761 | 0.083 | 0.275 | 0.162 | 0.093 | 0.048146 | 0.78 | 46.41 | 8.74 | Questionable pressure sensor data; Used pressure offset of 0.079 to recalculate 'Stream_m_Avg' -> the offset of 0.275 was measured at the new location of the probe, but we want depth at the original location , which is the metal pole in the stream (calculated 0.079 by subtracting 'Lvl_m_Avg' value at 9/8/12 13:15 from "Stream_m_Avg' at 9/8/12 13:00)
2014-01-19 01:15 | 56194 | 12.37 | 0.74 | 0.082 | 0.275 | 0.161 | 0.093 | 0.048105 | 0.758 | 46.44 | 8.74 | Questionable pressure sensor data; Used pressure offset of 0.079 to recalculate 'Stream_m_Avg' -> the offset of 0.275 was measured at the new location of the probe, but we want depth at the original location , which is the metal pole in the stream (calculated 0.079 by subtracting 'Lvl_m_Avg' value at 9/8/12 13:15 from "Stream_m_Avg' at 9/8/12 13:00)
2014-01-19 01:30 | 56195 | 12.37 | 0.72 | 0.08 | 0.275 | 0.159 | 0.093 | 0.048093 | 0.738 | 46.48 | 8.75 | Questionable pressure sensor data; Used pressure offset of 0.079 to recalculate 'Stream_m_Avg' -> the offset of 0.275 was measured at the new location of the probe, but we want depth at the original location , which is the metal pole in the stream (calculated 0.079 by subtracting 'Lvl_m_Avg' value at 9/8/12 13:15 from "Stream_m_Avg' at 9/8/12 13:00)
2014-01-19 01:45 | 56196 | 12.37 | 0.703 | 0.082 | 0.275 | 0.161 | 0.093 | 0.048054 | 0.718 | 46.48 | 8.75 | Questionable pressure sensor data; Used pressure offset of 0.079 to recalculate 'Stream_m_Avg' -> the offset of 0.275 was measured at the new location of the probe, but we want depth at the original location , which is the metal pole in the stream (calculated 0.079 by subtracting 'Lvl_m_Avg' value at 9/8/12 13:15 from "Stream_m_Avg' at 9/8/12 13:00)
2014-01-19 02:00 | 56197 | 12.37 | 0.682 | 0.082 | 0.275 | 0.161 | 0.093 | 0.04802 | 0.694 | 46.48 | 8.75 | Questionable pressure sensor data; Used pressure offset of 0.079 to recalculate 'Stream_m_Avg' -> the offset of 0.275 was measured at the new location of the probe, but we want depth at the original location , which is the metal pole in the stream (calculated 0.079 by subtracting 'Lvl_m_Avg' value at 9/8/12 13:15 from "Stream_m_Avg' at 9/8/12 13:00)
2014-01-19 02:15 | 56198 | 12.36 | 0.66 | 0.084 | 0.275 | 0.163 | 0.093 | 0.047972 | 0.672 | 46.48 | 8.75 | Questionable pressure sensor data; Used pressure offset of 0.079 to recalculate 'Stream_m_Avg' -> the offset of 0.275 was measured at the new location of the probe, but we want depth at the original location , which is the metal pole in the stream (calculated 0.079 by subtracting 'Lvl_m_Avg' value at 9/8/12 13:15 from "Stream_m_Avg' at 9/8/12 13:00)
2014-01-19 02:30 | 56199 | 12.36 | 0.638 | 0.084 | 0.275 | 0.163 | 0.093 | 0.047936 | 0.648 | 46.55 | 8.75 | Questionable pressure sensor data; Used pressure offset of 0.079 to recalculate 'Stream_m_Avg' -> the offset of 0.275 was measured at the new location of the probe, but we want depth at the original location , which is the metal pole in the stream (calculated 0.079 by subtracting 'Lvl_m_Avg' value at 9/8/12 13:15 from "Stream_m_Avg' at 9/8/12 13:00)
2014-01-19 02:45 | 56200 | 12.36 | 0.616 | 0.085 | 0.275 | 0.164 | 0.093 | 0.047912 | 0.634 | 46.55 | 8.76 | Questionable pressure sensor data; Used pressure offset of 0.079 to recalculate 'Stream_m_Avg' -> the offset of 0.275 was measured at the new location of the probe, but we want depth at the original location , which is the metal pole in the stream (calculated 0.079 by subtracting 'Lvl_m_Avg' value at 9/8/12 13:15 from "Stream_m_Avg' at 9/8/12 13:00)
2014-01-19 03:00 | 56201 | 12.34 | 0.595 | 0.086 | 0.275 | 0.165 | 0.093 | 0.047869 | 0.604 | 46.58 | 8.76 | Questionable pressure sensor data; Used pressure offset of 0.079 to recalculate 'Stream_m_Avg' -> the offset of 0.275 was measured at the new location of the probe, but we want depth at the original location , which is the metal pole in the stream (calculated 0.079 by subtracting 'Lvl_m_Avg' value at 9/8/12 13:15 from "Stream_m_Avg' at 9/8/12 13:00)
2014-01-19 03:15 | 56202 | 12.35 | 0.572 | 0.086 | 0.275 | 0.165 | 0.094 | 0.047838 | 0.578 | 46.61 | 8.77 | Questionable pressure sensor data; Used pressure offset of 0.079 to recalculate 'Stream_m_Avg' -> the offset of 0.275 was measured at the new location of the probe, but we want depth at the original location , which is the metal pole in the stream (calculated 0.079 by subtracting 'Lvl_m_Avg' value at 9/8/12 13:15 from "Stream_m_Avg' at 9/8/12 13:00)
2014-01-19 03:30 | 56203 | 12.35 | 0.548 | 0.087 | 0.275 | 0.166 | 0.094 | 0.047834 | 0.561 | 46.55 | 8.76 | Questionable pressure sensor data; Used pressure offset of 0.079 to recalculate 'Stream_m_Avg' -> the offset of 0.275 was measured at the new location of the probe, but we want depth at the original location , which is the metal pole in the stream (calculated 0.079 by subtracting 'Lvl_m_Avg' value at 9/8/12 13:15 from "Stream_m_Avg' at 9/8/12 13:00)
2014-01-19 03:45 | 56204 | 12.35 | 0.526 | 0.087 | 0.275 | 0.166 | 0.094 | 0.047803 | 0.538 | 46.61 | 8.77 | Questionable pressure sensor data; Used pressure offset of 0.079 to recalculate 'Stream_m_Avg' -> the offset of 0.275 was measured at the new location of the probe, but we want depth at the original location , which is the metal pole in the stream (calculated 0.079 by subtracting 'Lvl_m_Avg' value at 9/8/12 13:15 from "Stream_m_Avg' at 9/8/12 13:00)
2014-01-19 04:00 | 56205 | 12.34 | 0.504 | 0.085 | 0.275 | 0.164 | 0.094 | 0.047765 | 0.516 | 46.61 | 8.77 | Questionable pressure sensor data; Used pressure offset of 0.079 to recalculate 'Stream_m_Avg' -> the offset of 0.275 was measured at the new location of the probe, but we want depth at the original location , which is the metal pole in the stream (calculated 0.079 by subtracting 'Lvl_m_Avg' value at 9/8/12 13:15 from "Stream_m_Avg' at 9/8/12 13:00)
2014-01-19 04:15 | 56206 | 12.34 | 0.482 | 0.086 | 0.275 | 0.165 | 0.094 | 0.047747 | 0.495 | 46.61 | 8.77 | Questionable pressure sensor data; Used pressure offset of 0.079 to recalculate 'Stream_m_Avg' -> the offset of 0.275 was measured at the new location of the probe, but we want depth at the original location , which is the metal pole in the stream (calculated 0.079 by subtracting 'Lvl_m_Avg' value at 9/8/12 13:15 from "Stream_m_Avg' at 9/8/12 13:00)
2014-01-19 04:30 | 56207 | 12.34 | 0.46 | 0.087 | 0.275 | 0.166 | 0.094 | 0.047731 | 0.472 | 46.68 | 8.78 | Questionable pressure sensor data; Used pressure offset of 0.079 to recalculate 'Stream_m_Avg' -> the offset of 0.275 was measured at the new location of the probe, but we want depth at the original location , which is the metal pole in the stream (calculated 0.079 by subtracting 'Lvl_m_Avg' value at 9/8/12 13:15 from "Stream_m_Avg' at 9/8/12 13:00)
2014-01-19 04:45 | 56208 | 12.31 | 0.438 | 0.088 | 0.275 | 0.167 | 0.094 | 0.047665 | 0.45 | 46.75 | 8.79 | Questionable pressure sensor data; Used pressure offset of 0.079 to recalculate 'Stream_m_Avg' -> the offset of 0.275 was measured at the new location of the probe, but we want depth at the original location , which is the metal pole in the stream (calculated 0.079 by subtracting 'Lvl_m_Avg' value at 9/8/12 13:15 from "Stream_m_Avg' at 9/8/12 13:00)
2014-01-19 05:00 | 56209 | 12.34 | 0.417 | 0.087 | 0.275 | 0.166 | 0.094 | 0.047627 | 0.43 | 46.82 | 8.8 | Questionable pressure sensor data; Used pressure offset of 0.079 to recalculate 'Stream_m_Avg' -> the offset of 0.275 was measured at the new location of the probe, but we want depth at the original location , which is the metal pole in the stream (calculated 0.079 by subtracting 'Lvl_m_Avg' value at 9/8/12 13:15 from "Stream_m_Avg' at 9/8/12 13:00)
2014-01-19 05:15 | 56210 | 12.33 | 0.396 | 0.088 | 0.275 | 0.167 | 0.094 | 0.047602 | 0.411 | 46.82 | 8.81 | Questionable pressure sensor data; Used pressure offset of 0.079 to recalculate 'Stream_m_Avg' -> the offset of 0.275 was measured at the new location of the probe, but we want depth at the original location , which is the metal pole in the stream (calculated 0.079 by subtracting 'Lvl_m_Avg' value at 9/8/12 13:15 from "Stream_m_Avg' at 9/8/12 13:00)
2014-01-19 05:30 | 56211 | 12.33 | 0.374 | 0.09 | 0.275 | 0.169 | 0.094 | 0.047561 | 0.391 | 46.82 | 8.81 | Questionable pressure sensor data; Used pressure offset of 0.079 to recalculate 'Stream_m_Avg' -> the offset of 0.275 was measured at the new location of the probe, but we want depth at the original location , which is the metal pole in the stream (calculated 0.079 by subtracting 'Lvl_m_Avg' value at 9/8/12 13:15 from "Stream_m_Avg' at 9/8/12 13:00)
2014-01-19 05:45 | 56212 | 12.33 | 0.356 | 0.087 | 0.275 | 0.166 | 0.094 | 0.047574 | 0.377 | 46.82 | 8.81 | Questionable pressure sensor data; Used pressure offset of 0.079 to recalculate 'Stream_m_Avg' -> the offset of 0.275 was measured at the new location of the probe, but we want depth at the original location , which is the metal pole in the stream (calculated 0.079 by subtracting 'Lvl_m_Avg' value at 9/8/12 13:15 from "Stream_m_Avg' at 9/8/12 13:00)
2014-01-19 06:00 | 56213 | 12.33 | 0.341 | 0.086 | 0.275 | 0.165 | 0.094 | 0.047554 | 0.362 | 46.89 | 8.82 | Questionable pressure sensor data; Used pressure offset of 0.079 to recalculate 'Stream_m_Avg' -> the offset of 0.275 was measured at the new location of the probe, but we want depth at the original location , which is the metal pole in the stream (calculated 0.079 by subtracting 'Lvl_m_Avg' value at 9/8/12 13:15 from "Stream_m_Avg' at 9/8/12 13:00)
2014-01-19 06:15 | 56214 | 12.33 | 0.322 | 0.085 | 0.275 | 0.164 | 0.094 | 0.047516 | 0.34 | 46.89 | 8.83 | Questionable pressure sensor data; Used pressure offset of 0.079 to recalculate 'Stream_m_Avg' -> the offset of 0.275 was measured at the new location of the probe, but we want depth at the original location , which is the metal pole in the stream (calculated 0.079 by subtracting 'Lvl_m_Avg' value at 9/8/12 13:15 from "Stream_m_Avg' at 9/8/12 13:00)
2014-01-19 06:30 | 56215 | 12.32 | 0.3 | 0.087 | 0.275 | 0.166 | 0.094 | 0.047505 | 0.319 | 46.89 | 8.83 | Questionable pressure sensor data; Used pressure offset of 0.079 to recalculate 'Stream_m_Avg' -> the offset of 0.275 was measured at the new location of the probe, but we want depth at the original location , which is the metal pole in the stream (calculated 0.079 by subtracting 'Lvl_m_Avg' value at 9/8/12 13:15 from "Stream_m_Avg' at 9/8/12 13:00)
2014-01-19 06:45 | 56216 | 12.32 | 0.28 | 0.085 | 0.275 | 0.164 | 0.094 | 0.047505 | 0.296 | 46.96 | 8.84 | Questionable pressure sensor data; Used pressure offset of 0.079 to recalculate 'Stream_m_Avg' -> the offset of 0.275 was measured at the new location of the probe, but we want depth at the original location , which is the metal pole in the stream (calculated 0.079 by subtracting 'Lvl_m_Avg' value at 9/8/12 13:15 from "Stream_m_Avg' at 9/8/12 13:00)
2014-01-19 07:00 | 56217 | 12.32 | 0.264 | 0.082 | 0.275 | 0.161 | 0.094 | 0.047524 | 0.289 | 46.89 | 8.84 | Questionable pressure sensor data; Used pressure offset of 0.079 to recalculate 'Stream_m_Avg' -> the offset of 0.275 was measured at the new location of the probe, but we want depth at the original location , which is the metal pole in the stream (calculated 0.079 by subtracting 'Lvl_m_Avg' value at 9/8/12 13:15 from "Stream_m_Avg' at 9/8/12 13:00)
2014-01-19 07:15 | 56218 | 12.31 | 0.251 | 0.083 | 0.275 | 0.162 | 0.094 | 0.047551 | 0.276 | 46.96 | 8.83 | Questionable pressure sensor data; Used pressure offset of 0.079 to recalculate 'Stream_m_Avg' -> the offset of 0.275 was measured at the new location of the probe, but we want depth at the original location , which is the metal pole in the stream (calculated 0.079 by subtracting 'Lvl_m_Avg' value at 9/8/12 13:15 from "Stream_m_Avg' at 9/8/12 13:00)
2014-01-19 07:30 | 56219 | 12.32 | 0.239 | 0.082 | 0.275 | 0.161 | 0.094 | 0.047548 | 0.262 | 46.96 | 8.84 | Questionable pressure sensor data; Used pressure offset of 0.079 to recalculate 'Stream_m_Avg' -> the offset of 0.275 was measured at the new location of the probe, but we want depth at the original location , which is the metal pole in the stream (calculated 0.079 by subtracting 'Lvl_m_Avg' value at 9/8/12 13:15 from "Stream_m_Avg' at 9/8/12 13:00)
2014-01-19 07:45 | 56220 | 12.32 | 0.228 | 0.081 | 0.275 | 0.16 | 0.094 | 0.047579 | 0.247 | 46.96 | 8.84 | Questionable pressure sensor data; Used pressure offset of 0.079 to recalculate 'Stream_m_Avg' -> the offset of 0.275 was measured at the new location of the probe, but we want depth at the original location , which is the metal pole in the stream (calculated 0.079 by subtracting 'Lvl_m_Avg' value at 9/8/12 13:15 from "Stream_m_Avg' at 9/8/12 13:00)
2014-01-19 08:00 | 56221 | 12.31 | 0.216 | 0.08 | 0.275 | 0.159 | 0.094 | 0.047618 | 0.24 | 46.96 | 8.84 | Questionable pressure sensor data; Used pressure offset of 0.079 to recalculate 'Stream_m_Avg' -> the offset of 0.275 was measured at the new location of the probe, but we want depth at the original location , which is the metal pole in the stream (calculated 0.079 by subtracting 'Lvl_m_Avg' value at 9/8/12 13:15 from "Stream_m_Avg' at 9/8/12 13:00)
2014-01-19 08:15 | 56222 | 12.31 | 0.203 | 0.079 | 0.275 | 0.158 | 0.094 | 0.04763 | 0.227 | 46.96 | 8.84 | Questionable pressure sensor data; Used pressure offset of 0.079 to recalculate 'Stream_m_Avg' -> the offset of 0.275 was measured at the new location of the probe, but we want depth at the original location , which is the metal pole in the stream (calculated 0.079 by subtracting 'Lvl_m_Avg' value at 9/8/12 13:15 from "Stream_m_Avg' at 9/8/12 13:00)
2014-01-19 08:30 | 56223 | 12.32 | 0.189 | 0.078 | 0.275 | 0.157 | 0.094 | 0.047618 | 0.213 | 47.03 | 8.84 | Questionable pressure sensor data; Used pressure offset of 0.079 to recalculate 'Stream_m_Avg' -> the offset of 0.275 was measured at the new location of the probe, but we want depth at the original location , which is the metal pole in the stream (calculated 0.079 by subtracting 'Lvl_m_Avg' value at 9/8/12 13:15 from "Stream_m_Avg' at 9/8/12 13:00)
2014-01-19 08:45 | 56224 | 12.32 | 0.175 | 0.077 | 0.275 | 0.156 | 0.095 | 0.04765 | 0.202 | 47.1 | 8.86 | Questionable pressure sensor data; Used pressure offset of 0.079 to recalculate 'Stream_m_Avg' -> the offset of 0.275 was measured at the new location of the probe, but we want depth at the original location , which is the metal pole in the stream (calculated 0.079 by subtracting 'Lvl_m_Avg' value at 9/8/12 13:15 from "Stream_m_Avg' at 9/8/12 13:00)
2014-01-19 09:00 | 56225 | 12.35 | 0.165 | 0.077 | 0.275 | 0.156 | 0.095 | 0.047668 | 0.194 | 47.1 | 8.86 | Questionable pressure sensor data; Used pressure offset of 0.079 to recalculate 'Stream_m_Avg' -> the offset of 0.275 was measured at the new location of the probe, but we want depth at the original location , which is the metal pole in the stream (calculated 0.079 by subtracting 'Lvl_m_Avg' value at 9/8/12 13:15 from "Stream_m_Avg' at 9/8/12 13:00)
2014-01-19 09:15 | 56226 | 12.41 | 0.158 | 0.071 | 0.275 | 0.15 | 0.095 | 0.047669 | 0.189 | 47.17 | 8.87 | Questionable pressure sensor data; Used pressure offset of 0.079 to recalculate 'Stream_m_Avg' -> the offset of 0.275 was measured at the new location of the probe, but we want depth at the original location , which is the metal pole in the stream (calculated 0.079 by subtracting 'Lvl_m_Avg' value at 9/8/12 13:15 from "Stream_m_Avg' at 9/8/12 13:00)
2014-01-19 09:30 | 56227 | 12.49 | 0.156 | 0.069 | 0.275 | 0.148 | 0.095 | 0.047669 | 0.192 | 47.17 | 8.88 | Questionable pressure sensor data; Used pressure offset of 0.079 to recalculate 'Stream_m_Avg' -> the offset of 0.275 was measured at the new location of the probe, but we want depth at the original location , which is the metal pole in the stream (calculated 0.079 by subtracting 'Lvl_m_Avg' value at 9/8/12 13:15 from "Stream_m_Avg' at 9/8/12 13:00)
2014-01-19 09:45 | 56228 | 12.61 | 0.159 | 0.065 | 0.275 | 0.144 | 0.095 | 0.047689 | 0.2 | 47.17 | 8.88 | Questionable pressure sensor data; Used pressure offset of 0.079 to recalculate 'Stream_m_Avg' -> the offset of 0.275 was measured at the new location of the probe, but we want depth at the original location , which is the metal pole in the stream (calculated 0.079 by subtracting 'Lvl_m_Avg' value at 9/8/12 13:15 from "Stream_m_Avg' at 9/8/12 13:00)
2014-01-19 10:00 | 56229 | 12.82 | 0.169 | 0.058 | 0.275 | 0.137 | 0.095 | 0.047703 | 0.215 | 47.16 | 8.88 | Questionable pressure sensor data; Used pressure offset of 0.079 to recalculate 'Stream_m_Avg' -> the offset of 0.275 was measured at the new location of the probe, but we want depth at the original location , which is the metal pole in the stream (calculated 0.079 by subtracting 'Lvl_m_Avg' value at 9/8/12 13:15 from "Stream_m_Avg' at 9/8/12 13:00)
2014-01-19 10:15 | 56230 | 13.19 | 0.187 | 0.053 | 0.275 | 0.132 | 0.095 | 0.047748 | 0.243 | 47.16 | 8.88 | Questionable pressure sensor data; Used pressure offset of 0.079 to recalculate 'Stream_m_Avg' -> the offset of 0.275 was measured at the new location of the probe, but we want depth at the original location , which is the metal pole in the stream (calculated 0.079 by subtracting 'Lvl_m_Avg' value at 9/8/12 13:15 from "Stream_m_Avg' at 9/8/12 13:00)
2014-01-19 10:30 | 56231 | 13.96 | 0.215 | 0.045 | 0.275 | 0.124 | 0.095 | 0.0478 | 0.279 | 47.16 | 8.87 | Questionable pressure sensor data; Used pressure offset of 0.079 to recalculate 'Stream_m_Avg' -> the offset of 0.275 was measured at the new location of the probe, but we want depth at the original location , which is the metal pole in the stream (calculated 0.079 by subtracting 'Lvl_m_Avg' value at 9/8/12 13:15 from "Stream_m_Avg' at 9/8/12 13:00)
2014-01-19 10:45 | 56232 | 13.96 | 0.249 | 0.037 | 0.275 | 0.116 | 0.094 | 0.04783 | 0.316 | 47.16 | 8.87 | Questionable pressure sensor data; Used pressure offset of 0.079 to recalculate 'Stream_m_Avg' -> the offset of 0.275 was measured at the new location of the probe, but we want depth at the original location , which is the metal pole in the stream (calculated 0.079 by subtracting 'Lvl_m_Avg' value at 9/8/12 13:15 from "Stream_m_Avg' at 9/8/12 13:00)
2014-01-19 11:00 | 56233 | 13.93 | 0.29 | 0.028 | 0.275 | 0.107 | 0.094 | 0.047899 | 0.363 | 47.15 | 8.87 | Questionable pressure sensor data; Used pressure offset of 0.079 to recalculate 'Stream_m_Avg' -> the offset of 0.275 was measured at the new location of the probe, but we want depth at the original location , which is the metal pole in the stream (calculated 0.079 by subtracting 'Lvl_m_Avg' value at 9/8/12 13:15 from "Stream_m_Avg' at 9/8/12 13:00)
2014-01-19 11:15 | 56234 | 13.89 | 0.338 | 0.018 | 0.275 | 0.097 | 0.094 | 0.047989 | 0.422 | 47.09 | 8.87 | Questionable pressure sensor data; Used pressure offset of 0.079 to recalculate 'Stream_m_Avg' -> the offset of 0.275 was measured at the new location of the probe, but we want depth at the original location , which is the metal pole in the stream (calculated 0.079 by subtracting 'Lvl_m_Avg' value at 9/8/12 13:15 from "Stream_m_Avg' at 9/8/12 13:00)
2014-01-19 11:30 | 56235 | 13.89 | 0.399 | 0.012 | 0.275 | 0.091 | 0.094 | 0.048116 | 0.494 | 47.09 | 8.86 | Questionable pressure sensor data; Used pressure offset of 0.079 to recalculate 'Stream_m_Avg' -> the offset of 0.275 was measured at the new location of the probe, but we want depth at the original location , which is the metal pole in the stream (calculated 0.079 by subtracting 'Lvl_m_Avg' value at 9/8/12 13:15 from "Stream_m_Avg' at 9/8/12 13:00)
2014-01-19 11:45 | 56236 | 13.87 | 0.476 | 0.001 | 0.275 | 0.08 | 0.094 | 0.04822 | 0.594 | 47.01 | 8.87 | Questionable pressure sensor data; Used pressure offset of 0.079 to recalculate 'Stream_m_Avg' -> the offset of 0.275 was measured at the new location of the probe, but we want depth at the original location , which is the metal pole in the stream (calculated 0.079 by subtracting 'Lvl_m_Avg' value at 9/8/12 13:15 from "Stream_m_Avg' at 9/8/12 13:00)
2014-01-19 12:00 | 56237 | 13.83 | 0.57 | -0.016 | 0.275 | 0.063 | 0.094 | 0.048273 | 0.689 | 47 | 8.85 | Questionable pressure sensor data; Used pressure offset of 0.079 to recalculate 'Stream_m_Avg' -> the offset of 0.275 was measured at the new location of the probe, but we want depth at the original location , which is the metal pole in the stream (calculated 0.079 by subtracting 'Lvl_m_Avg' value at 9/8/12 13:15 from "Stream_m_Avg' at 9/8/12 13:00)
2014-01-19 12:15 | 56238 | 13.78 | 0.673 | -0.033 | 0.275 | 0.046 | 0.094 | 0.048406 | 0.818 | 46.8 | 8.83 | Questionable pressure sensor data; Used pressure offset of 0.079 to recalculate 'Stream_m_Avg' -> the offset of 0.275 was measured at the new location of the probe, but we want depth at the original location , which is the metal pole in the stream (calculated 0.079 by subtracting 'Lvl_m_Avg' value at 9/8/12 13:15 from "Stream_m_Avg' at 9/8/12 13:00)
2014-01-19 12:30 | 56239 | 13.75 | 0.799 | -0.03 | 0.275 | 0.049 | 0.094 | 0.048557 | 0.955 | 46.66 | 8.79 | Questionable pressure sensor data; Used pressure offset of 0.079 to recalculate 'Stream_m_Avg' -> the offset of 0.275 was measured at the new location of the probe, but we want depth at the original location , which is the metal pole in the stream (calculated 0.079 by subtracting 'Lvl_m_Avg' value at 9/8/12 13:15 from "Stream_m_Avg' at 9/8/12 13:00)
2014-01-19 12:45 | 56240 | 13.76 | 0.927 | -0.012 | 0.275 | 0.067 | 0.093 | 0.048618 | 1.089 | 46.52 | 8.77 | Questionable pressure sensor data; Used pressure offset of 0.079 to recalculate 'Stream_m_Avg' -> the offset of 0.275 was measured at the new location of the probe, but we want depth at the original location , which is the metal pole in the stream (calculated 0.079 by subtracting 'Lvl_m_Avg' value at 9/8/12 13:15 from "Stream_m_Avg' at 9/8/12 13:00)
2014-01-19 13:00 | 56241 | 13.77 | 1.061 | 0.006 | 0.275 | 0.085 | 0.093 | 0.048695 | 1.236 | 46.31 | 8.73 | Questionable pressure sensor data; Used pressure offset of 0.079 to recalculate 'Stream_m_Avg' -> the offset of 0.275 was measured at the new location of the probe, but we want depth at the original location , which is the metal pole in the stream (calculated 0.079 by subtracting 'Lvl_m_Avg' value at 9/8/12 13:15 from "Stream_m_Avg' at 9/8/12 13:00)
2014-01-19 13:15 | 56242 | 13.78 | 1.203 | 0.015 | 0.275 | 0.094 | 0.093 | 0.048807 | 1.38 | 46.18 | 8.7 | Questionable pressure sensor data; Used pressure offset of 0.079 to recalculate 'Stream_m_Avg' -> the offset of 0.275 was measured at the new location of the probe, but we want depth at the original location , which is the metal pole in the stream (calculated 0.079 by subtracting 'Lvl_m_Avg' value at 9/8/12 13:15 from "Stream_m_Avg' at 9/8/12 13:00)
2014-01-19 13:30 | 56243 | 13.77 | 1.349 | -0.011 | 0.275 | 0.068 | 0.092 | 0.048932 | 1.53 | 45.91 | 8.67 | Questionable pressure sensor data; Used pressure offset of 0.079 to recalculate 'Stream_m_Avg' -> the offset of 0.275 was measured at the new location of the probe, but we want depth at the original location , which is the metal pole in the stream (calculated 0.079 by subtracting 'Lvl_m_Avg' value at 9/8/12 13:15 from "Stream_m_Avg' at 9/8/12 13:00)
2014-01-19 13:45 | 56244 | 13.72 | 1.491 | -0.04 | 0.275 | 0.039 | 0.092 | 0.049031 | 1.655 | 45.84 | 8.63 | Questionable pressure sensor data; Used pressure offset of 0.079 to recalculate 'Stream_m_Avg' -> the offset of 0.275 was measured at the new location of the probe, but we want depth at the original location , which is the metal pole in the stream (calculated 0.079 by subtracting 'Lvl_m_Avg' value at 9/8/12 13:15 from "Stream_m_Avg' at 9/8/12 13:00)
2014-01-19 14:00 | 56245 | 13.68 | 1.605 | -0.031 | 0.275 | 0.048 | 0.092 | 0.049126 | 1.751 | 45.57 | 8.6 | Questionable pressure sensor data; Used pressure offset of 0.079 to recalculate 'Stream_m_Avg' -> the offset of 0.275 was measured at the new location of the probe, but we want depth at the original location , which is the metal pole in the stream (calculated 0.079 by subtracting 'Lvl_m_Avg' value at 9/8/12 13:15 from "Stream_m_Avg' at 9/8/12 13:00)
2014-01-19 14:15 | 56246 | 13.67 | 1.705 | -0.016 | 0.275 | 0.063 | 0.092 | 0.049208 | 1.844 | 45.43 | 8.56 | Questionable pressure sensor data; Used pressure offset of 0.079 to recalculate 'Stream_m_Avg' -> the offset of 0.275 was measured at the new location of the probe, but we want depth at the original location , which is the metal pole in the stream (calculated 0.079 by subtracting 'Lvl_m_Avg' value at 9/8/12 13:15 from "Stream_m_Avg' at 9/8/12 13:00)
2014-01-19 14:30 | 56247 | 13.65 | 1.795 | -0.033 | 0.275 | 0.046 | 0.092 | 0.049312 | 1.923 | 45.36 | 8.54 | Questionable pressure sensor data; Used pressure offset of 0.079 to recalculate 'Stream_m_Avg' -> the offset of 0.275 was measured at the new location of the probe, but we want depth at the original location , which is the metal pole in the stream (calculated 0.079 by subtracting 'Lvl_m_Avg' value at 9/8/12 13:15 from "Stream_m_Avg' at 9/8/12 13:00)
2014-01-19 14:45 | 56248 | 13.61 | 1.873 | -0.039 | 0.275 | 0.04 | 0.092 | 0.049442 | 1.99 | 45.15 | 8.52 | Questionable pressure sensor data; Used pressure offset of 0.079 to recalculate 'Stream_m_Avg' -> the offset of 0.275 was measured at the new location of the probe, but we want depth at the original location , which is the metal pole in the stream (calculated 0.079 by subtracting 'Lvl_m_Avg' value at 9/8/12 13:15 from "Stream_m_Avg' at 9/8/12 13:00)
2014-01-19 15:00 | 56249 | 13.49 | 1.939 | -0.026 | 0.275 | 0.053 | 0.092 | 0.049554 | 2.04 | 45.15 | 8.49 | Questionable pressure sensor data; Used pressure offset of 0.079 to recalculate 'Stream_m_Avg' -> the offset of 0.275 was measured at the new location of the probe, but we want depth at the original location , which is the metal pole in the stream (calculated 0.079 by subtracting 'Lvl_m_Avg' value at 9/8/12 13:15 from "Stream_m_Avg' at 9/8/12 13:00)
2014-01-19 15:15 | 56250 | 13.4 | 1.978 | 0.019 | 0.275 | 0.098 | 0.092 | 0.049643 | 2.058 | 45.01 | 8.48 | Questionable pressure sensor data; Used pressure offset of 0.079 to recalculate 'Stream_m_Avg' -> the offset of 0.275 was measured at the new location of the probe, but we want depth at the original location , which is the metal pole in the stream (calculated 0.079 by subtracting 'Lvl_m_Avg' value at 9/8/12 13:15 from "Stream_m_Avg' at 9/8/12 13:00)
2014-01-19 15:30 | 56251 | 13.33 | 1.999 | 0.059 | 0.275 | 0.138 | 0.092 | 0.049607 | 2.056 | 45.01 | 8.47 | Questionable pressure sensor data; Used pressure offset of 0.079 to recalculate 'Stream_m_Avg' -> the offset of 0.275 was measured at the new location of the probe, but we want depth at the original location , which is the metal pole in the stream (calculated 0.079 by subtracting 'Lvl_m_Avg' value at 9/8/12 13:15 from "Stream_m_Avg' at 9/8/12 13:00)
2014-01-19 15:45 | 56252 | 13.2 | 2 | 0.085 | 0.275 | 0.164 | 0.092 | 0.049694 | 2.045 | 45.02 | 8.47 | Questionable pressure sensor data; Used pressure offset of 0.079 to recalculate 'Stream_m_Avg' -> the offset of 0.275 was measured at the new location of the probe, but we want depth at the original location , which is the metal pole in the stream (calculated 0.079 by subtracting 'Lvl_m_Avg' value at 9/8/12 13:15 from "Stream_m_Avg' at 9/8/12 13:00)
2014-01-19 16:00 | 56253 | 13.07 | 1.993 | 0.101 | 0.275 | 0.18 | 0.092 | 0.049714 | 2.035 | 45.03 | 8.47 | Questionable pressure sensor data; Used pressure offset of 0.079 to recalculate 'Stream_m_Avg' -> the offset of 0.275 was measured at the new location of the probe, but we want depth at the original location , which is the metal pole in the stream (calculated 0.079 by subtracting 'Lvl_m_Avg' value at 9/8/12 13:15 from "Stream_m_Avg' at 9/8/12 13:00)
2014-01-19 16:15 | 56254 | 12.98 | 1.976 | 0.112 | 0.275 | 0.191 | 0.092 | 0.049819 | 2.007 | 44.96 | 8.47 | Questionable pressure sensor data; Used pressure offset of 0.079 to recalculate 'Stream_m_Avg' -> the offset of 0.275 was measured at the new location of the probe, but we want depth at the original location , which is the metal pole in the stream (calculated 0.079 by subtracting 'Lvl_m_Avg' value at 9/8/12 13:15 from "Stream_m_Avg' at 9/8/12 13:00)
2014-01-19 16:30 | 56255 | 12.91 | 1.945 | 0.119 | 0.275 | 0.198 | 0.092 | 0.049495 | 1.961 | 44.96 | 8.46 | Questionable pressure sensor data; Used pressure offset of 0.079 to recalculate 'Stream_m_Avg' -> the offset of 0.275 was measured at the new location of the probe, but we want depth at the original location , which is the metal pole in the stream (calculated 0.079 by subtracting 'Lvl_m_Avg' value at 9/8/12 13:15 from "Stream_m_Avg' at 9/8/12 13:00)
2014-01-19 16:45 | 56256 | 12.85 | 1.899 | 0.124 | 0.275 | 0.203 | 0.092 | 0.049288 | 1.909 | 45.03 | 8.47 | Questionable pressure sensor data; Used pressure offset of 0.079 to recalculate 'Stream_m_Avg' -> the offset of 0.275 was measured at the new location of the probe, but we want depth at the original location , which is the metal pole in the stream (calculated 0.079 by subtracting 'Lvl_m_Avg' value at 9/8/12 13:15 from "Stream_m_Avg' at 9/8/12 13:00)
2014-01-19 17:00 | 56257 | 12.8 | 1.846 | 0.127 | 0.275 | 0.206 | 0.096 | 0.05136 | 1.848 | 45.09 | 8.48 | Questionable pressure sensor data; Used pressure offset of 0.079 to recalculate 'Stream_m_Avg' -> the offset of 0.275 was measured at the new location of the probe, but we want depth at the original location , which is the metal pole in the stream (calculated 0.079 by subtracting 'Lvl_m_Avg' value at 9/8/12 13:15 from "Stream_m_Avg' at 9/8/12 13:00)
2014-01-19 17:15 | 56258 | 12.78 | 1.786 | 0.13 | 0.275 | 0.209 | 0.129 | 0.068905 | 1.789 | 45.1 | 8.48 | Questionable pressure sensor data; Used pressure offset of 0.079 to recalculate 'Stream_m_Avg' -> the offset of 0.275 was measured at the new location of the probe, but we want depth at the original location , which is the metal pole in the stream (calculated 0.079 by subtracting 'Lvl_m_Avg' value at 9/8/12 13:15 from "Stream_m_Avg' at 9/8/12 13:00)
2014-01-19 17:30 | 56259 | 12.72 | 1.72 | 0.132 | 0.275 | 0.211 | 0.136 | 0.072745 | 1.718 | 45.14 | 8.49 | Questionable pressure sensor data; Used pressure offset of 0.079 to recalculate 'Stream_m_Avg' -> the offset of 0.275 was measured at the new location of the probe, but we want depth at the original location , which is the metal pole in the stream (calculated 0.079 by subtracting 'Lvl_m_Avg' value at 9/8/12 13:15 from "Stream_m_Avg' at 9/8/12 13:00)
2014-01-19 17:45 | 56260 | 12.67 | 1.653 | 0.133 | 0.275 | 0.212 | 0.168 | 0.089317 | 1.655 | 45.17 | 8.5 | Questionable pressure sensor data; Used pressure offset of 0.079 to recalculate 'Stream_m_Avg' -> the offset of 0.275 was measured at the new location of the probe, but we want depth at the original location , which is the metal pole in the stream (calculated 0.079 by subtracting 'Lvl_m_Avg' value at 9/8/12 13:15 from "Stream_m_Avg' at 9/8/12 13:00)
2014-01-19 18:00 | 56261 | 12.64 | 1.589 | 0.134 | 0.275 | 0.213 | 0.176 | 0.093611 | 1.591 | 45.24 | 8.51 | Questionable pressure sensor data; Used pressure offset of 0.079 to recalculate 'Stream_m_Avg' -> the offset of 0.275 was measured at the new location of the probe, but we want depth at the original location , which is the metal pole in the stream (calculated 0.079 by subtracting 'Lvl_m_Avg' value at 9/8/12 13:15 from "Stream_m_Avg' at 9/8/12 13:00)
2014-01-19 18:15 | 56262 | 12.6 | 1.531 | 0.134 | 0.275 | 0.213 | 0.179 | 0.094754 | 1.537 | 45.31 | 8.52 | Questionable pressure sensor data; Used pressure offset of 0.079 to recalculate 'Stream_m_Avg' -> the offset of 0.275 was measured at the new location of the probe, but we want depth at the original location , which is the metal pole in the stream (calculated 0.079 by subtracting 'Lvl_m_Avg' value at 9/8/12 13:15 from "Stream_m_Avg' at 9/8/12 13:00)
2014-01-19 18:30 | 56263 | 12.59 | 1.478 | 0.132 | 0.275 | 0.211 | 0.176 | 0.093303 | 1.487 | 45.31 | 8.53 | Questionable pressure sensor data; Used pressure offset of 0.079 to recalculate 'Stream_m_Avg' -> the offset of 0.275 was measured at the new location of the probe, but we want depth at the original location , which is the metal pole in the stream (calculated 0.079 by subtracting 'Lvl_m_Avg' value at 9/8/12 13:15 from "Stream_m_Avg' at 9/8/12 13:00)
2014-01-19 18:45 | 56264 | 12.58 | 1.429 | 0.131 | 0.275 | 0.21 | 0.183 | 0.096574 | 1.438 | 45.38 | 8.53 | Questionable pressure sensor data; Used pressure offset of 0.079 to recalculate 'Stream_m_Avg' -> the offset of 0.275 was measured at the new location of the probe, but we want depth at the original location , which is the metal pole in the stream (calculated 0.079 by subtracting 'Lvl_m_Avg' value at 9/8/12 13:15 from "Stream_m_Avg' at 9/8/12 13:00)
2014-01-19 19:00 | 56265 | 12.56 | 1.384 | 0.129 | 0.275 | 0.208 | 0.183 | 0.096676 | 1.396 | 45.38 | 8.54 | Questionable pressure sensor data; Used pressure offset of 0.079 to recalculate 'Stream_m_Avg' -> the offset of 0.275 was measured at the new location of the probe, but we want depth at the original location , which is the metal pole in the stream (calculated 0.079 by subtracting 'Lvl_m_Avg' value at 9/8/12 13:15 from "Stream_m_Avg' at 9/8/12 13:00)
2014-01-19 19:15 | 56266 | 12.56 | 1.343 | 0.127 | 0.275 | 0.206 | 0.182 | 0.095781 | 1.358 | 45.45 | 8.55 | Questionable pressure sensor data; Used pressure offset of 0.079 to recalculate 'Stream_m_Avg' -> the offset of 0.275 was measured at the new location of the probe, but we want depth at the original location , which is the metal pole in the stream (calculated 0.079 by subtracting 'Lvl_m_Avg' value at 9/8/12 13:15 from "Stream_m_Avg' at 9/8/12 13:00)
2014-01-19 19:30 | 56267 | 12.54 | 1.306 | 0.123 | 0.275 | 0.202 | 0.182 | 0.09595 | 1.324 | 45.52 | 8.57 | Questionable pressure sensor data; Used pressure offset of 0.079 to recalculate 'Stream_m_Avg' -> the offset of 0.275 was measured at the new location of the probe, but we want depth at the original location , which is the metal pole in the stream (calculated 0.079 by subtracting 'Lvl_m_Avg' value at 9/8/12 13:15 from "Stream_m_Avg' at 9/8/12 13:00)
2014-01-19 19:45 | 56268 | 12.53 | 1.277 | 0.112 | 0.275 | 0.191 | 0.181 | 0.095018 | 1.3 | 45.52 | 8.57 | Questionable pressure sensor data; Used pressure offset of 0.079 to recalculate 'Stream_m_Avg' -> the offset of 0.275 was measured at the new location of the probe, but we want depth at the original location , which is the metal pole in the stream (calculated 0.079 by subtracting 'Lvl_m_Avg' value at 9/8/12 13:15 from "Stream_m_Avg' at 9/8/12 13:00)
2014-01-19 20:00 | 56269 | 12.51 | 1.259 | 0.105 | 0.275 | 0.184 | 0.179 | 0.094198 | 1.287 | 45.52 | 8.57 | Questionable pressure sensor data; Used pressure offset of 0.079 to recalculate 'Stream_m_Avg' -> the offset of 0.275 was measured at the new location of the probe, but we want depth at the original location , which is the metal pole in the stream (calculated 0.079 by subtracting 'Lvl_m_Avg' value at 9/8/12 13:15 from "Stream_m_Avg' at 9/8/12 13:00)
2014-01-19 20:15 | 56270 | 12.51 | 1.249 | 0.095 | 0.275 | 0.174 | 0.18 | 0.094583 | 1.284 | 45.52 | 8.57 | Questionable pressure sensor data; Used pressure offset of 0.079 to recalculate 'Stream_m_Avg' -> the offset of 0.275 was measured at the new location of the probe, but we want depth at the original location , which is the metal pole in the stream (calculated 0.079 by subtracting 'Lvl_m_Avg' value at 9/8/12 13:15 from "Stream_m_Avg' at 9/8/12 13:00)
2014-01-19 20:30 | 56271 | 12.5 | 1.248 | 0.091 | 0.275 | 0.17 | 0.18 | 0.094505 | 1.29 | 45.58 | 8.57 | Questionable pressure sensor data; Used pressure offset of 0.079 to recalculate 'Stream_m_Avg' -> the offset of 0.275 was measured at the new location of the probe, but we want depth at the original location , which is the metal pole in the stream (calculated 0.079 by subtracting 'Lvl_m_Avg' value at 9/8/12 13:15 from "Stream_m_Avg' at 9/8/12 13:00)
2014-01-19 20:45 | 56272 | 12.49 | 1.253 | 0.087 | 0.275 | 0.166 | 0.181 | 0.095326 | 1.3 | 45.58 | 8.58 | Questionable pressure sensor data; Used pressure offset of 0.079 to recalculate 'Stream_m_Avg' -> the offset of 0.275 was measured at the new location of the probe, but we want depth at the original location , which is the metal pole in the stream (calculated 0.079 by subtracting 'Lvl_m_Avg' value at 9/8/12 13:15 from "Stream_m_Avg' at 9/8/12 13:00)
2014-01-19 21:00 | 56273 | 12.48 | 1.264 | 0.081 | 0.275 | 0.16 | 0.178 | 0.093844 | 1.314 | 45.58 | 8.58 | Questionable pressure sensor data; Used pressure offset of 0.079 to recalculate 'Stream_m_Avg' -> the offset of 0.275 was measured at the new location of the probe, but we want depth at the original location , which is the metal pole in the stream (calculated 0.079 by subtracting 'Lvl_m_Avg' value at 9/8/12 13:15 from "Stream_m_Avg' at 9/8/12 13:00)
2014-01-19 21:15 | 56274 | 12.48 | 1.278 | 0.08 | 0.275 | 0.159 | 0.178 | 0.093538 | 1.333 | 45.52 | 8.57 | Questionable pressure sensor data; Used pressure offset of 0.079 to recalculate 'Stream_m_Avg' -> the offset of 0.275 was measured at the new location of the probe, but we want depth at the original location , which is the metal pole in the stream (calculated 0.079 by subtracting 'Lvl_m_Avg' value at 9/8/12 13:15 from "Stream_m_Avg' at 9/8/12 13:00)
2014-01-19 21:30 | 56275 | 12.47 | 1.294 | 0.076 | 0.275 | 0.155 | 0.175 | 0.091991 | 1.35 | 45.45 | 8.56 | Questionable pressure sensor data; Used pressure offset of 0.079 to recalculate 'Stream_m_Avg' -> the offset of 0.275 was measured at the new location of the probe, but we want depth at the original location , which is the metal pole in the stream (calculated 0.079 by subtracting 'Lvl_m_Avg' value at 9/8/12 13:15 from "Stream_m_Avg' at 9/8/12 13:00)
2014-01-19 21:45 | 56276 | 12.47 | 1.312 | 0.068 | 0.275 | 0.147 | 0.18 | 0.094935 | 1.373 | 45.38 | 8.55 | Questionable pressure sensor data; Used pressure offset of 0.079 to recalculate 'Stream_m_Avg' -> the offset of 0.275 was measured at the new location of the probe, but we want depth at the original location , which is the metal pole in the stream (calculated 0.079 by subtracting 'Lvl_m_Avg' value at 9/8/12 13:15 from "Stream_m_Avg' at 9/8/12 13:00)
2014-01-19 22:00 | 56277 | 12.46 | 1.331 | 0.066 | 0.275 | 0.145 | 0.178 | 0.094096 | 1.39 | 45.31 | 8.54 | Questionable pressure sensor data; Used pressure offset of 0.079 to recalculate 'Stream_m_Avg' -> the offset of 0.275 was measured at the new location of the probe, but we want depth at the original location , which is the metal pole in the stream (calculated 0.079 by subtracting 'Lvl_m_Avg' value at 9/8/12 13:15 from "Stream_m_Avg' at 9/8/12 13:00)
2014-01-19 22:15 | 56278 | 12.45 | 1.35 | 0.065 | 0.275 | 0.144 | 0.18 | 0.09522 | 1.409 | 45.38 | 8.54 | Questionable pressure sensor data; Used pressure offset of 0.079 to recalculate 'Stream_m_Avg' -> the offset of 0.275 was measured at the new location of the probe, but we want depth at the original location , which is the metal pole in the stream (calculated 0.079 by subtracting 'Lvl_m_Avg' value at 9/8/12 13:15 from "Stream_m_Avg' at 9/8/12 13:00)
2014-01-19 22:30 | 56279 | 12.45 | 1.367 | 0.063 | 0.275 | 0.142 | 0.182 | 0.095956 | 1.43 | 45.38 | 8.54 | Questionable pressure sensor data; Used pressure offset of 0.079 to recalculate 'Stream_m_Avg' -> the offset of 0.275 was measured at the new location of the probe, but we want depth at the original location , which is the metal pole in the stream (calculated 0.079 by subtracting 'Lvl_m_Avg' value at 9/8/12 13:15 from "Stream_m_Avg' at 9/8/12 13:00)
2014-01-19 22:45 | 56280 | 12.44 | 1.385 | 0.063 | 0.275 | 0.142 | 0.183 | 0.096657 | 1.446 | 45.31 | 8.54 | Questionable pressure sensor data; Used pressure offset of 0.079 to recalculate 'Stream_m_Avg' -> the offset of 0.275 was measured at the new location of the probe, but we want depth at the original location , which is the metal pole in the stream (calculated 0.079 by subtracting 'Lvl_m_Avg' value at 9/8/12 13:15 from "Stream_m_Avg' at 9/8/12 13:00)
2014-01-19 23:00 | 56281 | 12.44 | 1.403 | 0.063 | 0.275 | 0.142 | 0.18 | 0.095261 | 1.462 | 45.31 | 8.53 | Questionable pressure sensor data; Used pressure offset of 0.079 to recalculate 'Stream_m_Avg' -> the offset of 0.275 was measured at the new location of the probe, but we want depth at the original location , which is the metal pole in the stream (calculated 0.079 by subtracting 'Lvl_m_Avg' value at 9/8/12 13:15 from "Stream_m_Avg' at 9/8/12 13:00)
2014-01-19 23:15 | 56282 | 12.44 | 1.42 | 0.066 | 0.275 | 0.145 | 0.175 | 0.092783 | 1.479 | 45.31 | 8.53 | Questionable pressure sensor data; Used pressure offset of 0.079 to recalculate 'Stream_m_Avg' -> the offset of 0.275 was measured at the new location of the probe, but we want depth at the original location , which is the metal pole in the stream (calculated 0.079 by subtracting 'Lvl_m_Avg' value at 9/8/12 13:15 from "Stream_m_Avg' at 9/8/12 13:00)
2014-01-19 23:30 | 56283 | 12.43 | 1.433 | 0.067 | 0.275 | 0.146 | 0.182 | 0.096181 | 1.493 | 45.31 | 8.53 | Questionable pressure sensor data; Used pressure offset of 0.079 to recalculate 'Stream_m_Avg' -> the offset of 0.275 was measured at the new location of the probe, but we want depth at the original location , which is the metal pole in the stream (calculated 0.079 by subtracting 'Lvl_m_Avg' value at 9/8/12 13:15 from "Stream_m_Avg' at 9/8/12 13:00)
2014-01-19 23:45 | 56284 | 12.43 | 1.446 | 0.065 | 0.275 | 0.144 | 0.181 | 0.095705 | 1.504 | 45.31 | 8.53 | Questionable pressure sensor data; Used pressure offset of 0.079 to recalculate 'Stream_m_Avg' -> the offset of 0.275 was measured at the new location of the probe, but we want depth at the original location , which is the metal pole in the stream (calculated 0.079 by subtracting 'Lvl_m_Avg' value at 9/8/12 13:15 from "Stream_m_Avg' at 9/8/12 13:00)
2014-01-20 | 56285 | 12.43 | 1.46 | 0.063 | 0.275 | 0.142 | 0.18 | 0.09526 | 1.517 | 45.31 | 8.53 | Questionable pressure sensor data; Used pressure offset of 0.079 to recalculate 'Stream_m_Avg' -> the offset of 0.275 was measured at the new location of the probe, but we want depth at the original location , which is the metal pole in the stream (calculated 0.079 by subtracting 'Lvl_m_Avg' value at 9/8/12 13:15 from "Stream_m_Avg' at 9/8/12 13:00)
2014-01-20 00:15 | 56286 | 12.43 | 1.477 | 0.063 | 0.275 | 0.142 | 0.177 | 0.093898 | 1.538 | 45.27 | 8.52 | Questionable pressure sensor data; Used pressure offset of 0.079 to recalculate 'Stream_m_Avg' -> the offset of 0.275 was measured at the new location of the probe, but we want depth at the original location , which is the metal pole in the stream (calculated 0.079 by subtracting 'Lvl_m_Avg' value at 9/8/12 13:15 from "Stream_m_Avg' at 9/8/12 13:00)
2014-01-20 00:30 | 56287 | 12.42 | 1.496 | 0.062 | 0.275 | 0.141 | 0.166 | 0.088257 | 1.559 | 45.24 | 8.51 | Questionable pressure sensor data; Used pressure offset of 0.079 to recalculate 'Stream_m_Avg' -> the offset of 0.275 was measured at the new location of the probe, but we want depth at the original location , which is the metal pole in the stream (calculated 0.079 by subtracting 'Lvl_m_Avg' value at 9/8/12 13:15 from "Stream_m_Avg' at 9/8/12 13:00)
2014-01-20 00:45 | 56288 | 12.42 | 1.515 | 0.062 | 0.275 | 0.141 | 0.175 | 0.092863 | 1.579 | 45.24 | 8.51 | Questionable pressure sensor data; Used pressure offset of 0.079 to recalculate 'Stream_m_Avg' -> the offset of 0.275 was measured at the new location of the probe, but we want depth at the original location , which is the metal pole in the stream (calculated 0.079 by subtracting 'Lvl_m_Avg' value at 9/8/12 13:15 from "Stream_m_Avg' at 9/8/12 13:00)
2014-01-20 01:00 | 56289 | 12.42 | 1.531 | 0.065 | 0.275 | 0.144 | 0.178 | 0.094533 | 1.596 | 45.3 | 8.52 | Questionable pressure sensor data; Used pressure offset of 0.079 to recalculate 'Stream_m_Avg' -> the offset of 0.275 was measured at the new location of the probe, but we want depth at the original location , which is the metal pole in the stream (calculated 0.079 by subtracting 'Lvl_m_Avg' value at 9/8/12 13:15 from "Stream_m_Avg' at 9/8/12 13:00)
2014-01-20 01:15 | 56290 | 12.42 | 1.543 | 0.071 | 0.275 | 0.15 | 0.178 | 0.094708 | 1.603 | 45.3 | 8.53 | Questionable pressure sensor data; Used pressure offset of 0.079 to recalculate 'Stream_m_Avg' -> the offset of 0.275 was measured at the new location of the probe, but we want depth at the original location , which is the metal pole in the stream (calculated 0.079 by subtracting 'Lvl_m_Avg' value at 9/8/12 13:15 from "Stream_m_Avg' at 9/8/12 13:00)
2014-01-20 01:30 | 56291 | 12.42 | 1.547 | 0.078 | 0.275 | 0.157 | 0.154 | 0.08193 | 1.595 | 45.37 | 8.53 | Questionable pressure sensor data; Used pressure offset of 0.079 to recalculate 'Stream_m_Avg' -> the offset of 0.275 was measured at the new location of the probe, but we want depth at the original location , which is the metal pole in the stream (calculated 0.079 by subtracting 'Lvl_m_Avg' value at 9/8/12 13:15 from "Stream_m_Avg' at 9/8/12 13:00)
2014-01-20 01:45 | 56292 | 12.41 | 1.538 | 0.087 | 0.275 | 0.166 | 0.147 | 0.078212 | 1.577 | 45.37 | 8.54 | Questionable pressure sensor data; Used pressure offset of 0.079 to recalculate 'Stream_m_Avg' -> the offset of 0.275 was measured at the new location of the probe, but we want depth at the original location , which is the metal pole in the stream (calculated 0.079 by subtracting 'Lvl_m_Avg' value at 9/8/12 13:15 from "Stream_m_Avg' at 9/8/12 13:00)
2014-01-20 02:00 | 56293 | 12.41 | 1.517 | 0.093 | 0.275 | 0.172 | 0.161 | 0.085489 | 1.553 | 45.37 | 8.54 | Questionable pressure sensor data; Used pressure offset of 0.079 to recalculate 'Stream_m_Avg' -> the offset of 0.275 was measured at the new location of the probe, but we want depth at the original location , which is the metal pole in the stream (calculated 0.079 by subtracting 'Lvl_m_Avg' value at 9/8/12 13:15 from "Stream_m_Avg' at 9/8/12 13:00)
2014-01-20 02:15 | 56294 | 12.41 | 1.489 | 0.097 | 0.275 | 0.176 | 0.149 | 0.078927 | 1.519 | 45.38 | 8.54 | Questionable pressure sensor data; Used pressure offset of 0.079 to recalculate 'Stream_m_Avg' -> the offset of 0.275 was measured at the new location of the probe, but we want depth at the original location , which is the metal pole in the stream (calculated 0.079 by subtracting 'Lvl_m_Avg' value at 9/8/12 13:15 from "Stream_m_Avg' at 9/8/12 13:00)
2014-01-20 02:30 | 56295 | 12.4 | 1.457 | 0.103 | 0.275 | 0.182 | 0.15 | 0.079176 | 1.476 | 45.38 | 8.54 | Questionable pressure sensor data; Used pressure offset of 0.079 to recalculate 'Stream_m_Avg' -> the offset of 0.275 was measured at the new location of the probe, but we want depth at the original location , which is the metal pole in the stream (calculated 0.079 by subtracting 'Lvl_m_Avg' value at 9/8/12 13:15 from "Stream_m_Avg' at 9/8/12 13:00)
2014-01-20 02:45 | 56296 | 12.4 | 1.421 | 0.108 | 0.275 | 0.187 | 0.15 | 0.07921 | 1.44 | 45.45 | 8.55 | Questionable pressure sensor data; Used pressure offset of 0.079 to recalculate 'Stream_m_Avg' -> the offset of 0.275 was measured at the new location of the probe, but we want depth at the original location , which is the metal pole in the stream (calculated 0.079 by subtracting 'Lvl_m_Avg' value at 9/8/12 13:15 from "Stream_m_Avg' at 9/8/12 13:00)
2014-01-20 03:00 | 56297 | 12.4 | 1.383 | 0.112 | 0.275 | 0.191 | 0.149 | 0.078889 | 1.401 | 45.45 | 8.55 | Questionable pressure sensor data; Used pressure offset of 0.079 to recalculate 'Stream_m_Avg' -> the offset of 0.275 was measured at the new location of the probe, but we want depth at the original location , which is the metal pole in the stream (calculated 0.079 by subtracting 'Lvl_m_Avg' value at 9/8/12 13:15 from "Stream_m_Avg' at 9/8/12 13:00)
2014-01-20 03:15 | 56298 | 12.4 | 1.344 | 0.116 | 0.275 | 0.195 | 0.15 | 0.079039 | 1.358 | 45.45 | 8.55 | Questionable pressure sensor data; Used pressure offset of 0.079 to recalculate 'Stream_m_Avg' -> the offset of 0.275 was measured at the new location of the probe, but we want depth at the original location , which is the metal pole in the stream (calculated 0.079 by subtracting 'Lvl_m_Avg' value at 9/8/12 13:15 from "Stream_m_Avg' at 9/8/12 13:00)
2014-01-20 03:30 | 56299 | 12.4 | 1.305 | 0.119 | 0.275 | 0.198 | 0.149 | 0.078215 | 1.325 | 45.58 | 8.57 | Questionable pressure sensor data; Used pressure offset of 0.079 to recalculate 'Stream_m_Avg' -> the offset of 0.275 was measured at the new location of the probe, but we want depth at the original location , which is the metal pole in the stream (calculated 0.079 by subtracting 'Lvl_m_Avg' value at 9/8/12 13:15 from "Stream_m_Avg' at 9/8/12 13:00)
2014-01-20 03:45 | 56300 | 12.39 | 1.266 | 0.119 | 0.275 | 0.198 | 0.149 | 0.078432 | 1.279 | 45.58 | 8.58 | Questionable pressure sensor data; Used pressure offset of 0.079 to recalculate 'Stream_m_Avg' -> the offset of 0.275 was measured at the new location of the probe, but we want depth at the original location , which is the metal pole in the stream (calculated 0.079 by subtracting 'Lvl_m_Avg' value at 9/8/12 13:15 from "Stream_m_Avg' at 9/8/12 13:00)
2014-01-20 04:00 | 56301 | 12.39 | 1.229 | 0.12 | 0.275 | 0.199 | 0.148 | 0.077809 | 1.244 | 45.52 | 8.58 | Questionable pressure sensor data; Used pressure offset of 0.079 to recalculate 'Stream_m_Avg' -> the offset of 0.275 was measured at the new location of the probe, but we want depth at the original location , which is the metal pole in the stream (calculated 0.079 by subtracting 'Lvl_m_Avg' value at 9/8/12 13:15 from "Stream_m_Avg' at 9/8/12 13:00)
2014-01-20 04:15 | 56302 | 12.38 | 1.193 | 0.119 | 0.275 | 0.198 | 0.148 | 0.077777 | 1.204 | 45.65 | 8.58 | Questionable pressure sensor data; Used pressure offset of 0.079 to recalculate 'Stream_m_Avg' -> the offset of 0.275 was measured at the new location of the probe, but we want depth at the original location , which is the metal pole in the stream (calculated 0.079 by subtracting 'Lvl_m_Avg' value at 9/8/12 13:15 from "Stream_m_Avg' at 9/8/12 13:00)
2014-01-20 04:30 | 56303 | 12.37 | 1.157 | 0.119 | 0.275 | 0.198 | 0.147 | 0.076747 | 1.168 | 45.72 | 8.6 | Questionable pressure sensor data; Used pressure offset of 0.079 to recalculate 'Stream_m_Avg' -> the offset of 0.275 was measured at the new location of the probe, but we want depth at the original location , which is the metal pole in the stream (calculated 0.079 by subtracting 'Lvl_m_Avg' value at 9/8/12 13:15 from "Stream_m_Avg' at 9/8/12 13:00)
2014-01-20 04:45 | 56304 | 12.38 | 1.12 | 0.118 | 0.275 | 0.197 | 0.147 | 0.076885 | 1.131 | 45.79 | 8.61 | Questionable pressure sensor data; Used pressure offset of 0.079 to recalculate 'Stream_m_Avg' -> the offset of 0.275 was measured at the new location of the probe, but we want depth at the original location , which is the metal pole in the stream (calculated 0.079 by subtracting 'Lvl_m_Avg' value at 9/8/12 13:15 from "Stream_m_Avg' at 9/8/12 13:00)
2014-01-20 05:00 | 56305 | 12.38 | 1.084 | 0.116 | 0.275 | 0.195 | 0.149 | 0.077888 | 1.1 | 45.86 | 8.63 | Questionable pressure sensor data; Used pressure offset of 0.079 to recalculate 'Stream_m_Avg' -> the offset of 0.275 was measured at the new location of the probe, but we want depth at the original location , which is the metal pole in the stream (calculated 0.079 by subtracting 'Lvl_m_Avg' value at 9/8/12 13:15 from "Stream_m_Avg' at 9/8/12 13:00)
2014-01-20 05:15 | 56306 | 12.37 | 1.05 | 0.118 | 0.275 | 0.197 | 0.15 | 0.078136 | 1.066 | 45.87 | 8.63 | Questionable pressure sensor data; Used pressure offset of 0.079 to recalculate 'Stream_m_Avg' -> the offset of 0.275 was measured at the new location of the probe, but we want depth at the original location , which is the metal pole in the stream (calculated 0.079 by subtracting 'Lvl_m_Avg' value at 9/8/12 13:15 from "Stream_m_Avg' at 9/8/12 13:00)
2014-01-20 05:30 | 56307 | 12.38 | 1.018 | 0.117 | 0.275 | 0.196 | 0.153 | 0.079749 | 1.037 | 45.94 | 8.64 | Questionable pressure sensor data; Used pressure offset of 0.079 to recalculate 'Stream_m_Avg' -> the offset of 0.275 was measured at the new location of the probe, but we want depth at the original location , which is the metal pole in the stream (calculated 0.079 by subtracting 'Lvl_m_Avg' value at 9/8/12 13:15 from "Stream_m_Avg' at 9/8/12 13:00)
2014-01-20 05:45 | 56308 | 12.36 | 0.986 | 0.118 | 0.275 | 0.197 | 0.153 | 0.079696 | 1.005 | 46 | 8.65 | Questionable pressure sensor data; Used pressure offset of 0.079 to recalculate 'Stream_m_Avg' -> the offset of 0.275 was measured at the new location of the probe, but we want depth at the original location , which is the metal pole in the stream (calculated 0.079 by subtracting 'Lvl_m_Avg' value at 9/8/12 13:15 from "Stream_m_Avg' at 9/8/12 13:00)
2014-01-20 06:00 | 56309 | 12.37 | 0.954 | 0.119 | 0.275 | 0.198 | 0.164 | 0.085018 | 0.977 | 46.07 | 8.66 | Questionable pressure sensor data; Used pressure offset of 0.079 to recalculate 'Stream_m_Avg' -> the offset of 0.275 was measured at the new location of the probe, but we want depth at the original location , which is the metal pole in the stream (calculated 0.079 by subtracting 'Lvl_m_Avg' value at 9/8/12 13:15 from "Stream_m_Avg' at 9/8/12 13:00)
2014-01-20 06:15 | 56310 | 12.36 | 0.923 | 0.119 | 0.275 | 0.198 | 0.174 | 0.090171 | 0.95 | 46 | 8.66 | Questionable pressure sensor data; Used pressure offset of 0.079 to recalculate 'Stream_m_Avg' -> the offset of 0.275 was measured at the new location of the probe, but we want depth at the original location , which is the metal pole in the stream (calculated 0.079 by subtracting 'Lvl_m_Avg' value at 9/8/12 13:15 from "Stream_m_Avg' at 9/8/12 13:00)
2014-01-20 06:30 | 56311 | 12.36 | 0.893 | 0.118 | 0.275 | 0.197 | 0.178 | 0.092128 | 0.922 | 46.14 | 8.67 | Questionable pressure sensor data; Used pressure offset of 0.079 to recalculate 'Stream_m_Avg' -> the offset of 0.275 was measured at the new location of the probe, but we want depth at the original location , which is the metal pole in the stream (calculated 0.079 by subtracting 'Lvl_m_Avg' value at 9/8/12 13:15 from "Stream_m_Avg' at 9/8/12 13:00)
2014-01-20 06:45 | 56312 | 12.35 | 0.866 | 0.118 | 0.275 | 0.197 | 0.18 | 0.093336 | 0.894 | 46.14 | 8.68 | Questionable pressure sensor data; Used pressure offset of 0.079 to recalculate 'Stream_m_Avg' -> the offset of 0.275 was measured at the new location of the probe, but we want depth at the original location , which is the metal pole in the stream (calculated 0.079 by subtracting 'Lvl_m_Avg' value at 9/8/12 13:15 from "Stream_m_Avg' at 9/8/12 13:00)
2014-01-20 07:00 | 56313 | 12.35 | 0.84 | 0.116 | 0.275 | 0.195 | 0.181 | 0.093513 | 0.865 | 46.14 | 8.68 | Questionable pressure sensor data; Used pressure offset of 0.079 to recalculate 'Stream_m_Avg' -> the offset of 0.275 was measured at the new location of the probe, but we want depth at the original location , which is the metal pole in the stream (calculated 0.079 by subtracting 'Lvl_m_Avg' value at 9/8/12 13:15 from "Stream_m_Avg' at 9/8/12 13:00)
2014-01-20 07:15 | 56314 | 12.35 | 0.813 | 0.115 | 0.275 | 0.194 | 0.183 | 0.094698 | 0.839 | 46.21 | 8.68 | Questionable pressure sensor data; Used pressure offset of 0.079 to recalculate 'Stream_m_Avg' -> the offset of 0.275 was measured at the new location of the probe, but we want depth at the original location , which is the metal pole in the stream (calculated 0.079 by subtracting 'Lvl_m_Avg' value at 9/8/12 13:15 from "Stream_m_Avg' at 9/8/12 13:00)
2014-01-20 07:30 | 56315 | 12.35 | 0.785 | 0.113 | 0.275 | 0.192 | 0.178 | 0.091708 | 0.81 | 46.21 | 8.7 | Questionable pressure sensor data; Used pressure offset of 0.079 to recalculate 'Stream_m_Avg' -> the offset of 0.275 was measured at the new location of the probe, but we want depth at the original location , which is the metal pole in the stream (calculated 0.079 by subtracting 'Lvl_m_Avg' value at 9/8/12 13:15 from "Stream_m_Avg' at 9/8/12 13:00)
2014-01-20 07:45 | 56316 | 12.35 | 0.76 | 0.11 | 0.275 | 0.189 | 0.18 | 0.092933 | 0.784 | 46.14 | 8.69 | Questionable pressure sensor data; Used pressure offset of 0.079 to recalculate 'Stream_m_Avg' -> the offset of 0.275 was measured at the new location of the probe, but we want depth at the original location , which is the metal pole in the stream (calculated 0.079 by subtracting 'Lvl_m_Avg' value at 9/8/12 13:15 from "Stream_m_Avg' at 9/8/12 13:00)
2014-01-20 08:00 | 56317 | 12.33 | 0.735 | 0.108 | 0.275 | 0.187 | 0.179 | 0.092379 | 0.761 | 46.21 | 8.68 | Questionable pressure sensor data; Used pressure offset of 0.079 to recalculate 'Stream_m_Avg' -> the offset of 0.275 was measured at the new location of the probe, but we want depth at the original location , which is the metal pole in the stream (calculated 0.079 by subtracting 'Lvl_m_Avg' value at 9/8/12 13:15 from "Stream_m_Avg' at 9/8/12 13:00)
2014-01-20 08:15 | 56318 | 12.33 | 0.712 | 0.107 | 0.275 | 0.186 | 0.165 | 0.084856 | 0.737 | 46.14 | 8.68 | Questionable pressure sensor data; Used pressure offset of 0.079 to recalculate 'Stream_m_Avg' -> the offset of 0.275 was measured at the new location of the probe, but we want depth at the original location , which is the metal pole in the stream (calculated 0.079 by subtracting 'Lvl_m_Avg' value at 9/8/12 13:15 from "Stream_m_Avg' at 9/8/12 13:00)
2014-01-20 08:30 | 56319 | 12.35 | 0.688 | 0.105 | 0.275 | 0.184 | 0.167 | 0.086129 | 0.713 | 46.21 | 8.68 | Questionable pressure sensor data; Used pressure offset of 0.079 to recalculate 'Stream_m_Avg' -> the offset of 0.275 was measured at the new location of the probe, but we want depth at the original location , which is the metal pole in the stream (calculated 0.079 by subtracting 'Lvl_m_Avg' value at 9/8/12 13:15 from "Stream_m_Avg' at 9/8/12 13:00)
2014-01-20 08:45 | 56320 | 12.36 | 0.668 | 0.103 | 0.275 | 0.182 | 0.171 | 0.087651 | 0.692 | 46.21 | 8.7 | Questionable pressure sensor data; Used pressure offset of 0.079 to recalculate 'Stream_m_Avg' -> the offset of 0.275 was measured at the new location of the probe, but we want depth at the original location , which is the metal pole in the stream (calculated 0.079 by subtracting 'Lvl_m_Avg' value at 9/8/12 13:15 from "Stream_m_Avg' at 9/8/12 13:00)
2014-01-20 09:00 | 56321 | 12.39 | 0.649 | 0.101 | 0.275 | 0.18 | 0.173 | 0.088884 | 0.678 | 46.24 | 8.7 | Questionable pressure sensor data; Used pressure offset of 0.079 to recalculate 'Stream_m_Avg' -> the offset of 0.275 was measured at the new location of the probe, but we want depth at the original location , which is the metal pole in the stream (calculated 0.079 by subtracting 'Lvl_m_Avg' value at 9/8/12 13:15 from "Stream_m_Avg' at 9/8/12 13:00)
2014-01-20 09:15 | 56322 | 12.41 | 0.633 | 0.099 | 0.275 | 0.178 | 0.18 | 0.092387 | 0.662 | 46.34 | 8.71 | Questionable pressure sensor data; Used pressure offset of 0.079 to recalculate 'Stream_m_Avg' -> the offset of 0.275 was measured at the new location of the probe, but we want depth at the original location , which is the metal pole in the stream (calculated 0.079 by subtracting 'Lvl_m_Avg' value at 9/8/12 13:15 from "Stream_m_Avg' at 9/8/12 13:00)
2014-01-20 09:30 | 56323 | 12.42 | 0.62 | 0.097 | 0.275 | 0.176 | 0.179 | 0.091831 | 0.653 | 46.34 | 8.72 | Questionable pressure sensor data; Used pressure offset of 0.079 to recalculate 'Stream_m_Avg' -> the offset of 0.275 was measured at the new location of the probe, but we want depth at the original location , which is the metal pole in the stream (calculated 0.079 by subtracting 'Lvl_m_Avg' value at 9/8/12 13:15 from "Stream_m_Avg' at 9/8/12 13:00)
2014-01-20 09:45 | 56324 | 12.43 | 0.611 | 0.096 | 0.275 | 0.175 | 0.18 | 0.092465 | 0.643 | 46.34 | 8.72 | Questionable pressure sensor data; Used pressure offset of 0.079 to recalculate 'Stream_m_Avg' -> the offset of 0.275 was measured at the new location of the probe, but we want depth at the original location , which is the metal pole in the stream (calculated 0.079 by subtracting 'Lvl_m_Avg' value at 9/8/12 13:15 from "Stream_m_Avg' at 9/8/12 13:00)
2014-01-20 10:00 | 56325 | 12.46 | 0.603 | 0.094 | 0.275 | 0.173 | 0.185 | 0.094804 | 0.635 | 46.34 | 8.72 | Questionable pressure sensor data; Used pressure offset of 0.079 to recalculate 'Stream_m_Avg' -> the offset of 0.275 was measured at the new location of the probe, but we want depth at the original location , which is the metal pole in the stream (calculated 0.079 by subtracting 'Lvl_m_Avg' value at 9/8/12 13:15 from "Stream_m_Avg' at 9/8/12 13:00)
2014-01-20 10:15 | 56326 | 12.5 | 0.597 | 0.092 | 0.275 | 0.171 | 0.185 | 0.094992 | 0.633 | 46.28 | 8.72 | Questionable pressure sensor data; Used pressure offset of 0.079 to recalculate 'Stream_m_Avg' -> the offset of 0.275 was measured at the new location of the probe, but we want depth at the original location , which is the metal pole in the stream (calculated 0.079 by subtracting 'Lvl_m_Avg' value at 9/8/12 13:15 from "Stream_m_Avg' at 9/8/12 13:00)
2014-01-20 10:30 | 56327 | 12.54 | 0.593 | 0.089 | 0.275 | 0.168 | 0.18 | 0.092167 | 0.63 | 46.28 | 8.7 | Questionable pressure sensor data; Used pressure offset of 0.079 to recalculate 'Stream_m_Avg' -> the offset of 0.275 was measured at the new location of the probe, but we want depth at the original location , which is the metal pole in the stream (calculated 0.079 by subtracting 'Lvl_m_Avg' value at 9/8/12 13:15 from "Stream_m_Avg' at 9/8/12 13:00)
2014-01-20 10:45 | 56328 | 12.58 | 0.59 | 0.088 | 0.275 | 0.167 | 0.185 | 0.094667 | 0.628 | 46.31 | 8.71 | Questionable pressure sensor data; Used pressure offset of 0.079 to recalculate 'Stream_m_Avg' -> the offset of 0.275 was measured at the new location of the probe, but we want depth at the original location , which is the metal pole in the stream (calculated 0.079 by subtracting 'Lvl_m_Avg' value at 9/8/12 13:15 from "Stream_m_Avg' at 9/8/12 13:00)
2014-01-20 11:00 | 56329 | 12.64 | 0.589 | 0.085 | 0.275 | 0.164 | 0.187 | 0.095605 | 0.626 | 46.41 | 8.73 | Questionable pressure sensor data; Used pressure offset of 0.079 to recalculate 'Stream_m_Avg' -> the offset of 0.275 was measured at the new location of the probe, but we want depth at the original location , which is the metal pole in the stream (calculated 0.079 by subtracting 'Lvl_m_Avg' value at 9/8/12 13:15 from "Stream_m_Avg' at 9/8/12 13:00)
2014-01-20 11:15 | 56330 | 12.69 | 0.592 | 0.083 | 0.275 | 0.162 | 0.187 | 0.095655 | 0.638 | 46.34 | 8.74 | Questionable pressure sensor data; Used pressure offset of 0.079 to recalculate 'Stream_m_Avg' -> the offset of 0.275 was measured at the new location of the probe, but we want depth at the original location , which is the metal pole in the stream (calculated 0.079 by subtracting 'Lvl_m_Avg' value at 9/8/12 13:15 from "Stream_m_Avg' at 9/8/12 13:00)
2014-01-20 11:30 | 56331 | 12.72 | 0.619 | 0.078 | 0.275 | 0.157 | 0.17 | 0.087285 | 0.701 | 46.34 | 8.72 | Questionable pressure sensor data; Used pressure offset of 0.079 to recalculate 'Stream_m_Avg' -> the offset of 0.275 was measured at the new location of the probe, but we want depth at the original location , which is the metal pole in the stream (calculated 0.079 by subtracting 'Lvl_m_Avg' value at 9/8/12 13:15 from "Stream_m_Avg' at 9/8/12 13:00)
2014-01-20 11:45 | 56332 | 13.91 | 0.718 | 0.043 | 0.275 | 0.122 | 0.151 | 0.078026 | 0.85 | 46 | 8.69 | Questionable pressure sensor data; Used pressure offset of 0.079 to recalculate 'Stream_m_Avg' -> the offset of 0.275 was measured at the new location of the probe, but we want depth at the original location , which is the metal pole in the stream (calculated 0.079 by subtracting 'Lvl_m_Avg' value at 9/8/12 13:15 from "Stream_m_Avg' at 9/8/12 13:00)
2014-01-20 12:00 | 56333 | 13.85 | 0.859 | 0.001 | 0.275 | 0.08 | 0.152 | 0.078954 | 0.993 | 45.87 | 8.64 | Questionable pressure sensor data; Used pressure offset of 0.079 to recalculate 'Stream_m_Avg' -> the offset of 0.275 was measured at the new location of the probe, but we want depth at the original location , which is the metal pole in the stream (calculated 0.079 by subtracting 'Lvl_m_Avg' value at 9/8/12 13:15 from "Stream_m_Avg' at 9/8/12 13:00)
2014-01-20 12:15 | 56334 | 13.8 | 0.995 | -0.029 | 0.275 | 0.05 | 0.176 | 0.092178 | 1.145 | 45.86 | 8.64 | Questionable pressure sensor data; Used pressure offset of 0.079 to recalculate 'Stream_m_Avg' -> the offset of 0.275 was measured at the new location of the probe, but we want depth at the original location , which is the metal pole in the stream (calculated 0.079 by subtracting 'Lvl_m_Avg' value at 9/8/12 13:15 from "Stream_m_Avg' at 9/8/12 13:00)
2014-01-20 12:30 | 56335 | 13.76 | 1.135 | -0.045 | 0.275 | 0.034 | 0.18 | 0.094788 | 1.285 | 45.72 | 8.61 | Questionable pressure sensor data; Used pressure offset of 0.079 to recalculate 'Stream_m_Avg' -> the offset of 0.275 was measured at the new location of the probe, but we want depth at the original location , which is the metal pole in the stream (calculated 0.079 by subtracting 'Lvl_m_Avg' value at 9/8/12 13:15 from "Stream_m_Avg' at 9/8/12 13:00)
2014-01-20 12:45 | 56336 | 13.74 | 1.275 | -0.027 | 0.275 | 0.052 | 0.18 | 0.095307 | 1.432 | 45.57 | 8.6 | Questionable pressure sensor data; Used pressure offset of 0.079 to recalculate 'Stream_m_Avg' -> the offset of 0.275 was measured at the new location of the probe, but we want depth at the original location , which is the metal pole in the stream (calculated 0.079 by subtracting 'Lvl_m_Avg' value at 9/8/12 13:15 from "Stream_m_Avg' at 9/8/12 13:00)
2014-01-20 13:00 | 56337 | 13.76 | 1.419 | -0.005 | 0.275 | 0.074 | 0.174 | 0.092519 | 1.587 | 45.3 | 8.56 | Questionable pressure sensor data; Used pressure offset of 0.079 to recalculate 'Stream_m_Avg' -> the offset of 0.275 was measured at the new location of the probe, but we want depth at the original location , which is the metal pole in the stream (calculated 0.079 by subtracting 'Lvl_m_Avg' value at 9/8/12 13:15 from "Stream_m_Avg' at 9/8/12 13:00)
2014-01-20 13:15 | 56338 | 13.76 | 1.571 | 0.006 | 0.275 | 0.085 | 0.184 | 0.098483 | 1.734 | 45.23 | 8.54 | Questionable pressure sensor data; Used pressure offset of 0.079 to recalculate 'Stream_m_Avg' -> the offset of 0.275 was measured at the new location of the probe, but we want depth at the original location , which is the metal pole in the stream (calculated 0.079 by subtracting 'Lvl_m_Avg' value at 9/8/12 13:15 from "Stream_m_Avg' at 9/8/12 13:00)
2014-01-20 13:30 | 56339 | 13.72 | 1.727 | -0.016 | 0.275 | 0.063 | 0.182 | 0.098126 | 1.892 | 45.16 | 8.5 | Questionable pressure sensor data; Used pressure offset of 0.079 to recalculate 'Stream_m_Avg' -> the offset of 0.275 was measured at the new location of the probe, but we want depth at the original location , which is the metal pole in the stream (calculated 0.079 by subtracting 'Lvl_m_Avg' value at 9/8/12 13:15 from "Stream_m_Avg' at 9/8/12 13:00)
2014-01-20 13:45 | 56340 | 13.67 | 1.876 | -0.047 | 0.275 | 0.032 | 0.175 | 0.094739 | 2.03 | 44.96 | 8.48 | Questionable pressure sensor data; Used pressure offset of 0.079 to recalculate 'Stream_m_Avg' -> the offset of 0.275 was measured at the new location of the probe, but we want depth at the original location , which is the metal pole in the stream (calculated 0.079 by subtracting 'Lvl_m_Avg' value at 9/8/12 13:15 from "Stream_m_Avg' at 9/8/12 13:00)
2014-01-20 14:00 | 56341 | 13.65 | 1.996 | -0.036 | 0.275 | 0.043 | 0.145 | 0.078767 | 2.131 | 44.96 | 8.46 | Questionable pressure sensor data; Used pressure offset of 0.079 to recalculate 'Stream_m_Avg' -> the offset of 0.275 was measured at the new location of the probe, but we want depth at the original location , which is the metal pole in the stream (calculated 0.079 by subtracting 'Lvl_m_Avg' value at 9/8/12 13:15 from "Stream_m_Avg' at 9/8/12 13:00)
2014-01-20 14:15 | 56342 | 13.65 | 2.104 | -0.02 | 0.275 | 0.059 | 0.145 | 0.07875 | 2.238 | 44.89 | 8.45 | Questionable pressure sensor data; Used pressure offset of 0.079 to recalculate 'Stream_m_Avg' -> the offset of 0.275 was measured at the new location of the probe, but we want depth at the original location , which is the metal pole in the stream (calculated 0.079 by subtracting 'Lvl_m_Avg' value at 9/8/12 13:15 from "Stream_m_Avg' at 9/8/12 13:00)
2014-01-20 14:30 | 56343 | 13.63 | 2.204 | -0.04 | 0.275 | 0.039 | 0.151 | 0.082329 | 2.334 | 44.71 | 8.43 | Questionable pressure sensor data; Used pressure offset of 0.079 to recalculate 'Stream_m_Avg' -> the offset of 0.275 was measured at the new location of the probe, but we want depth at the original location , which is the metal pole in the stream (calculated 0.079 by subtracting 'Lvl_m_Avg' value at 9/8/12 13:15 from "Stream_m_Avg' at 9/8/12 13:00)
2014-01-20 14:45 | 56344 | 13.58 | 2.294 | -0.043 | 0.275 | 0.036 | 0.153 | 0.083718 | 2.414 | 44.67 | 8.41 | Questionable pressure sensor data; Used pressure offset of 0.079 to recalculate 'Stream_m_Avg' -> the offset of 0.275 was measured at the new location of the probe, but we want depth at the original location , which is the metal pole in the stream (calculated 0.079 by subtracting 'Lvl_m_Avg' value at 9/8/12 13:15 from "Stream_m_Avg' at 9/8/12 13:00)
2014-01-20 15:00 | 56345 | 13.47 | 2.368 | -0.026 | 0.275 | 0.053 | 0.18 | 0.09875 | 2.48 | 44.61 | 8.39 | Questionable pressure sensor data; Used pressure offset of 0.079 to recalculate 'Stream_m_Avg' -> the offset of 0.275 was measured at the new location of the probe, but we want depth at the original location , which is the metal pole in the stream (calculated 0.079 by subtracting 'Lvl_m_Avg' value at 9/8/12 13:15 from "Stream_m_Avg' at 9/8/12 13:00)
2014-01-20 15:15 | 56346 | 13.23 | 2.419 | 0.024 | 0.275 | 0.103 | 0.179 | 0.098416 | 2.508 | 44.37 | 8.37 | Questionable pressure sensor data; Used pressure offset of 0.079 to recalculate 'Stream_m_Avg' -> the offset of 0.275 was measured at the new location of the probe, but we want depth at the original location , which is the metal pole in the stream (calculated 0.079 by subtracting 'Lvl_m_Avg' value at 9/8/12 13:15 from "Stream_m_Avg' at 9/8/12 13:00)
2014-01-20 15:30 | 56347 | 13.06 | 2.423 | 0.067 | 0.275 | 0.146 | 0.175 | 0.096366 | 2.472 | 44.13 | 8.31 | Questionable pressure sensor data; Used pressure offset of 0.079 to recalculate 'Stream_m_Avg' -> the offset of 0.275 was measured at the new location of the probe, but we want depth at the original location , which is the metal pole in the stream (calculated 0.079 by subtracting 'Lvl_m_Avg' value at 9/8/12 13:15 from "Stream_m_Avg' at 9/8/12 13:00)
2014-01-20 15:45 | 56348 | 12.97 | 2.403 | 0.093 | 0.275 | 0.172 | 0.164 | 0.089867 | 2.453 | 44.07 | 8.3 | Questionable pressure sensor data; Used pressure offset of 0.079 to recalculate 'Stream_m_Avg' -> the offset of 0.275 was measured at the new location of the probe, but we want depth at the original location , which is the metal pole in the stream (calculated 0.079 by subtracting 'Lvl_m_Avg' value at 9/8/12 13:15 from "Stream_m_Avg' at 9/8/12 13:00)
2014-01-20 16:00 | 56349 | 12.91 | 2.389 | 0.11 | 0.275 | 0.189 | 0.184 | 0.10073 | 2.437 | 44.14 | 8.3 | Questionable pressure sensor data; Used pressure offset of 0.079 to recalculate 'Stream_m_Avg' -> the offset of 0.275 was measured at the new location of the probe, but we want depth at the original location , which is the metal pole in the stream (calculated 0.079 by subtracting 'Lvl_m_Avg' value at 9/8/12 13:15 from "Stream_m_Avg' at 9/8/12 13:00)
2014-01-20 16:15 | 56350 | 12.9 | 2.373 | 0.12 | 0.275 | 0.199 | 0.183 | 0.10039 | 2.412 | 44.08 | 8.31 | Questionable pressure sensor data; Used pressure offset of 0.079 to recalculate 'Stream_m_Avg' -> the offset of 0.275 was measured at the new location of the probe, but we want depth at the original location , which is the metal pole in the stream (calculated 0.079 by subtracting 'Lvl_m_Avg' value at 9/8/12 13:15 from "Stream_m_Avg' at 9/8/12 13:00)
2014-01-20 16:30 | 56351 | 12.85 | 2.337 | 0.127 | 0.275 | 0.206 | 0.194 | 0.1064 | 2.362 | 44.15 | 8.3 | Questionable pressure sensor data; Used pressure offset of 0.079 to recalculate 'Stream_m_Avg' -> the offset of 0.275 was measured at the new location of the probe, but we want depth at the original location , which is the metal pole in the stream (calculated 0.079 by subtracting 'Lvl_m_Avg' value at 9/8/12 13:15 from "Stream_m_Avg' at 9/8/12 13:00)
2014-01-20 16:45 | 56352 | 12.8 | 2.281 | 0.132 | 0.275 | 0.211 | 0.175 | 0.09557 | 2.296 | 44.15 | 8.31 | Questionable pressure sensor data; Used pressure offset of 0.079 to recalculate 'Stream_m_Avg' -> the offset of 0.275 was measured at the new location of the probe, but we want depth at the original location , which is the metal pole in the stream (calculated 0.079 by subtracting 'Lvl_m_Avg' value at 9/8/12 13:15 from "Stream_m_Avg' at 9/8/12 13:00)
2014-01-20 17:00 | 56353 | 12.75 | 2.218 | 0.133 | 0.275 | 0.212 | 0.19 | 0.10355 | 2.223 | 44.22 | 8.31 | Questionable pressure sensor data; Used pressure offset of 0.079 to recalculate 'Stream_m_Avg' -> the offset of 0.275 was measured at the new location of the probe, but we want depth at the original location , which is the metal pole in the stream (calculated 0.079 by subtracting 'Lvl_m_Avg' value at 9/8/12 13:15 from "Stream_m_Avg' at 9/8/12 13:00)
2014-01-20 17:15 | 56354 | 12.69 | 2.15 | 0.135 | 0.275 | 0.214 | 0.188 | 0.10218 | 2.154 | 44.35 | 8.33 | Questionable pressure sensor data; Used pressure offset of 0.079 to recalculate 'Stream_m_Avg' -> the offset of 0.275 was measured at the new location of the probe, but we want depth at the original location , which is the metal pole in the stream (calculated 0.079 by subtracting 'Lvl_m_Avg' value at 9/8/12 13:15 from "Stream_m_Avg' at 9/8/12 13:00)
2014-01-20 17:30 | 56355 | 12.63 | 2.075 | 0.136 | 0.275 | 0.215 | 0.18 | 0.097625 | 2.073 | 44.56 | 8.38 | Questionable pressure sensor data; Used pressure offset of 0.079 to recalculate 'Stream_m_Avg' -> the offset of 0.275 was measured at the new location of the probe, but we want depth at the original location , which is the metal pole in the stream (calculated 0.079 by subtracting 'Lvl_m_Avg' value at 9/8/12 13:15 from "Stream_m_Avg' at 9/8/12 13:00)
2014-01-20 17:45 | 56356 | 12.61 | 2.001 | 0.139 | 0.275 | 0.218 | 0.179 | 0.096544 | 2.004 | 44.63 | 8.39 | Questionable pressure sensor data; Used pressure offset of 0.079 to recalculate 'Stream_m_Avg' -> the offset of 0.275 was measured at the new location of the probe, but we want depth at the original location , which is the metal pole in the stream (calculated 0.079 by subtracting 'Lvl_m_Avg' value at 9/8/12 13:15 from "Stream_m_Avg' at 9/8/12 13:00)
2014-01-20 18:00 | 56357 | 12.61 | 1.929 | 0.14 | 0.275 | 0.219 | 0.182 | 0.09816 | 1.933 | 44.7 | 8.41 | Questionable pressure sensor data; Used pressure offset of 0.079 to recalculate 'Stream_m_Avg' -> the offset of 0.275 was measured at the new location of the probe, but we want depth at the original location , which is the metal pole in the stream (calculated 0.079 by subtracting 'Lvl_m_Avg' value at 9/8/12 13:15 from "Stream_m_Avg' at 9/8/12 13:00)
2014-01-20 18:15 | 56358 | 12.59 | 1.858 | 0.14 | 0.275 | 0.219 | 0.179 | 0.096325 | 1.856 | 44.77 | 8.42 | Questionable pressure sensor data; Used pressure offset of 0.079 to recalculate 'Stream_m_Avg' -> the offset of 0.275 was measured at the new location of the probe, but we want depth at the original location , which is the metal pole in the stream (calculated 0.079 by subtracting 'Lvl_m_Avg' value at 9/8/12 13:15 from "Stream_m_Avg' at 9/8/12 13:00)
2014-01-20 18:30 | 56359 | 12.57 | 1.791 | 0.14 | 0.275 | 0.219 | 0.163 | 0.087594 | 1.801 | 44.7 | 8.42 | Questionable pressure sensor data; Used pressure offset of 0.079 to recalculate 'Stream_m_Avg' -> the offset of 0.275 was measured at the new location of the probe, but we want depth at the original location , which is the metal pole in the stream (calculated 0.079 by subtracting 'Lvl_m_Avg' value at 9/8/12 13:15 from "Stream_m_Avg' at 9/8/12 13:00)
2014-01-20 18:45 | 56360 | 12.55 | 1.74 | 0.139 | 0.275 | 0.218 | 0.168 | 0.089738 | 1.754 | 44.91 | 8.44 | Questionable pressure sensor data; Used pressure offset of 0.079 to recalculate 'Stream_m_Avg' -> the offset of 0.275 was measured at the new location of the probe, but we want depth at the original location , which is the metal pole in the stream (calculated 0.079 by subtracting 'Lvl_m_Avg' value at 9/8/12 13:15 from "Stream_m_Avg' at 9/8/12 13:00)
2014-01-20 19:00 | 56361 | 12.53 | 1.693 | 0.138 | 0.275 | 0.217 | 0.175 | 0.093501 | 1.71 | 44.84 | 8.45 | Questionable pressure sensor data; Used pressure offset of 0.079 to recalculate 'Stream_m_Avg' -> the offset of 0.275 was measured at the new location of the probe, but we want depth at the original location , which is the metal pole in the stream (calculated 0.079 by subtracting 'Lvl_m_Avg' value at 9/8/12 13:15 from "Stream_m_Avg' at 9/8/12 13:00)
2014-01-20 19:15 | 56362 | 12.52 | 1.649 | 0.136 | 0.275 | 0.215 | 0.176 | 0.09385 | 1.663 | 44.91 | 8.45 | Questionable pressure sensor data; Used pressure offset of 0.079 to recalculate 'Stream_m_Avg' -> the offset of 0.275 was measured at the new location of the probe, but we want depth at the original location , which is the metal pole in the stream (calculated 0.079 by subtracting 'Lvl_m_Avg' value at 9/8/12 13:15 from "Stream_m_Avg' at 9/8/12 13:00)
2014-01-20 19:30 | 56363 | 12.51 | 1.607 | 0.132 | 0.275 | 0.211 | 0.175 | 0.093043 | 1.624 | 44.91 | 8.45 | Questionable pressure sensor data; Used pressure offset of 0.079 to recalculate 'Stream_m_Avg' -> the offset of 0.275 was measured at the new location of the probe, but we want depth at the original location , which is the metal pole in the stream (calculated 0.079 by subtracting 'Lvl_m_Avg' value at 9/8/12 13:15 from "Stream_m_Avg' at 9/8/12 13:00)
2014-01-20 19:45 | 56364 | 12.49 | 1.566 | 0.13 | 0.275 | 0.209 | 0.175 | 0.093296 | 1.58 | 44.97 | 8.46 | Questionable pressure sensor data; Used pressure offset of 0.079 to recalculate 'Stream_m_Avg' -> the offset of 0.275 was measured at the new location of the probe, but we want depth at the original location , which is the metal pole in the stream (calculated 0.079 by subtracting 'Lvl_m_Avg' value at 9/8/12 13:15 from "Stream_m_Avg' at 9/8/12 13:00)
2014-01-20 20:00 | 56365 | 12.49 | 1.527 | 0.129 | 0.275 | 0.208 | 0.174 | 0.092483 | 1.542 | 44.97 | 8.46 | Questionable pressure sensor data; Used pressure offset of 0.079 to recalculate 'Stream_m_Avg' -> the offset of 0.275 was measured at the new location of the probe, but we want depth at the original location , which is the metal pole in the stream (calculated 0.079 by subtracting 'Lvl_m_Avg' value at 9/8/12 13:15 from "Stream_m_Avg' at 9/8/12 13:00)
2014-01-20 20:15 | 56366 | 12.48 | 1.49 | 0.127 | 0.275 | 0.206 | 0.172 | 0.091339 | 1.507 | 45.04 | 8.47 | Questionable pressure sensor data; Used pressure offset of 0.079 to recalculate 'Stream_m_Avg' -> the offset of 0.275 was measured at the new location of the probe, but we want depth at the original location , which is the metal pole in the stream (calculated 0.079 by subtracting 'Lvl_m_Avg' value at 9/8/12 13:15 from "Stream_m_Avg' at 9/8/12 13:00)
2014-01-20 20:30 | 56367 | 12.46 | 1.456 | 0.123 | 0.275 | 0.202 | 0.171 | 0.090483 | 1.471 | 45.11 | 8.49 | Questionable pressure sensor data; Used pressure offset of 0.079 to recalculate 'Stream_m_Avg' -> the offset of 0.275 was measured at the new location of the probe, but we want depth at the original location , which is the metal pole in the stream (calculated 0.079 by subtracting 'Lvl_m_Avg' value at 9/8/12 13:15 from "Stream_m_Avg' at 9/8/12 13:00)
2014-01-20 20:45 | 56368 | 12.46 | 1.421 | 0.122 | 0.275 | 0.201 | 0.17 | 0.090038 | 1.443 | 45.19 | 8.49 | Questionable pressure sensor data; Used pressure offset of 0.079 to recalculate 'Stream_m_Avg' -> the offset of 0.275 was measured at the new location of the probe, but we want depth at the original location , which is the metal pole in the stream (calculated 0.079 by subtracting 'Lvl_m_Avg' value at 9/8/12 13:15 from "Stream_m_Avg' at 9/8/12 13:00)
2014-01-20 21:00 | 56369 | 12.45 | 1.386 | 0.118 | 0.275 | 0.197 | 0.169 | 0.089379 | 1.414 | 45.19 | 8.5 | Questionable pressure sensor data; Used pressure offset of 0.079 to recalculate 'Stream_m_Avg' -> the offset of 0.275 was measured at the new location of the probe, but we want depth at the original location , which is the metal pole in the stream (calculated 0.079 by subtracting 'Lvl_m_Avg' value at 9/8/12 13:15 from "Stream_m_Avg' at 9/8/12 13:00)
2014-01-20 21:15 | 56370 | 12.44 | 1.352 | 0.116 | 0.275 | 0.195 | 0.17 | 0.089847 | 1.377 | 45.26 | 8.51 | Questionable pressure sensor data; Used pressure offset of 0.079 to recalculate 'Stream_m_Avg' -> the offset of 0.275 was measured at the new location of the probe, but we want depth at the original location , which is the metal pole in the stream (calculated 0.079 by subtracting 'Lvl_m_Avg' value at 9/8/12 13:15 from "Stream_m_Avg' at 9/8/12 13:00)
2014-01-20 21:30 | 56371 | 12.42 | 1.322 | 0.113 | 0.275 | 0.192 | 0.172 | 0.090866 | 1.348 | 45.19 | 8.52 | Questionable pressure sensor data; Used pressure offset of 0.079 to recalculate 'Stream_m_Avg' -> the offset of 0.275 was measured at the new location of the probe, but we want depth at the original location , which is the metal pole in the stream (calculated 0.079 by subtracting 'Lvl_m_Avg' value at 9/8/12 13:15 from "Stream_m_Avg' at 9/8/12 13:00)
2014-01-20 21:45 | 56372 | 12.42 | 1.292 | 0.113 | 0.275 | 0.192 | 0.173 | 0.09081 | 1.319 | 45.19 | 8.51 | Questionable pressure sensor data; Used pressure offset of 0.079 to recalculate 'Stream_m_Avg' -> the offset of 0.275 was measured at the new location of the probe, but we want depth at the original location , which is the metal pole in the stream (calculated 0.079 by subtracting 'Lvl_m_Avg' value at 9/8/12 13:15 from "Stream_m_Avg' at 9/8/12 13:00)
2014-01-20 22:00 | 56373 | 12.42 | 1.265 | 0.111 | 0.275 | 0.19 | 0.17 | 0.089477 | 1.294 | 45.26 | 8.51 | Questionable pressure sensor data; Used pressure offset of 0.079 to recalculate 'Stream_m_Avg' -> the offset of 0.275 was measured at the new location of the probe, but we want depth at the original location , which is the metal pole in the stream (calculated 0.079 by subtracting 'Lvl_m_Avg' value at 9/8/12 13:15 from "Stream_m_Avg' at 9/8/12 13:00)
2014-01-20 22:15 | 56374 | 12.42 | 1.239 | 0.109 | 0.275 | 0.188 | 0.17 | 0.089158 | 1.268 | 45.26 | 8.52 | Questionable pressure sensor data; Used pressure offset of 0.079 to recalculate 'Stream_m_Avg' -> the offset of 0.275 was measured at the new location of the probe, but we want depth at the original location , which is the metal pole in the stream (calculated 0.079 by subtracting 'Lvl_m_Avg' value at 9/8/12 13:15 from "Stream_m_Avg' at 9/8/12 13:00)
2014-01-20 22:30 | 56375 | 12.41 | 1.213 | 0.11 | 0.275 | 0.189 | 0.17 | 0.089183 | 1.245 | 45.4 | 8.54 | Questionable pressure sensor data; Used pressure offset of 0.079 to recalculate 'Stream_m_Avg' -> the offset of 0.275 was measured at the new location of the probe, but we want depth at the original location , which is the metal pole in the stream (calculated 0.079 by subtracting 'Lvl_m_Avg' value at 9/8/12 13:15 from "Stream_m_Avg' at 9/8/12 13:00)
2014-01-20 22:45 | 56376 | 12.4 | 1.19 | 0.108 | 0.275 | 0.187 | 0.169 | 0.088543 | 1.22 | 45.4 | 8.54 | Questionable pressure sensor data; Used pressure offset of 0.079 to recalculate 'Stream_m_Avg' -> the offset of 0.275 was measured at the new location of the probe, but we want depth at the original location , which is the metal pole in the stream (calculated 0.079 by subtracting 'Lvl_m_Avg' value at 9/8/12 13:15 from "Stream_m_Avg' at 9/8/12 13:00)
2014-01-20 23:00 | 56377 | 12.4 | 1.167 | 0.107 | 0.275 | 0.186 | 0.169 | 0.088784 | 1.196 | 45.4 | 8.54 | Questionable pressure sensor data; Used pressure offset of 0.079 to recalculate 'Stream_m_Avg' -> the offset of 0.275 was measured at the new location of the probe, but we want depth at the original location , which is the metal pole in the stream (calculated 0.079 by subtracting 'Lvl_m_Avg' value at 9/8/12 13:15 from "Stream_m_Avg' at 9/8/12 13:00)
2014-01-20 23:15 | 56378 | 12.39 | 1.142 | 0.107 | 0.275 | 0.186 | 0.171 | 0.089751 | 1.174 | 45.46 | 8.55 | Questionable pressure sensor data; Used pressure offset of 0.079 to recalculate 'Stream_m_Avg' -> the offset of 0.275 was measured at the new location of the probe, but we want depth at the original location , which is the metal pole in the stream (calculated 0.079 by subtracting 'Lvl_m_Avg' value at 9/8/12 13:15 from "Stream_m_Avg' at 9/8/12 13:00)
2014-01-20 23:30 | 56379 | 12.39 | 1.118 | 0.103 | 0.275 | 0.182 | 0.173 | 0.090317 | 1.144 | 45.46 | 8.56 | Questionable pressure sensor data; Used pressure offset of 0.079 to recalculate 'Stream_m_Avg' -> the offset of 0.275 was measured at the new location of the probe, but we want depth at the original location , which is the metal pole in the stream (calculated 0.079 by subtracting 'Lvl_m_Avg' value at 9/8/12 13:15 from "Stream_m_Avg' at 9/8/12 13:00)
2014-01-20 23:45 | 56380 | 12.38 | 1.096 | 0.102 | 0.275 | 0.181 | 0.174 | 0.090842 | 1.128 | 45.53 | 8.57 | Questionable pressure sensor data; Used pressure offset of 0.079 to recalculate 'Stream_m_Avg' -> the offset of 0.275 was measured at the new location of the probe, but we want depth at the original location , which is the metal pole in the stream (calculated 0.079 by subtracting 'Lvl_m_Avg' value at 9/8/12 13:15 from "Stream_m_Avg' at 9/8/12 13:00)
2014-01-21 | 56381 | 12.38 | 1.075 | 0.101 | 0.275 | 0.18 | 0.174 | 0.090738 | 1.11 | 45.46 | 8.56 | Questionable pressure sensor data; Used pressure offset of 0.079 to recalculate 'Stream_m_Avg' -> the offset of 0.275 was measured at the new location of the probe, but we want depth at the original location , which is the metal pole in the stream (calculated 0.079 by subtracting 'Lvl_m_Avg' value at 9/8/12 13:15 from "Stream_m_Avg' at 9/8/12 13:00)
2014-01-21 00:15 | 56382 | 12.37 | 1.052 | 0.1 | 0.275 | 0.179 | 0.173 | 0.090372 | 1.082 | 45.46 | 8.56 | Questionable pressure sensor data; Used pressure offset of 0.079 to recalculate 'Stream_m_Avg' -> the offset of 0.275 was measured at the new location of the probe, but we want depth at the original location , which is the metal pole in the stream (calculated 0.079 by subtracting 'Lvl_m_Avg' value at 9/8/12 13:15 from "Stream_m_Avg' at 9/8/12 13:00)
2014-01-21 00:30 | 56383 | 12.36 | 1.028 | 0.1 | 0.275 | 0.179 | 0.173 | 0.089969 | 1.058 | 45.53 | 8.56 | Questionable pressure sensor data; Used pressure offset of 0.079 to recalculate 'Stream_m_Avg' -> the offset of 0.275 was measured at the new location of the probe, but we want depth at the original location , which is the metal pole in the stream (calculated 0.079 by subtracting 'Lvl_m_Avg' value at 9/8/12 13:15 from "Stream_m_Avg' at 9/8/12 13:00)
2014-01-21 00:45 | 56384 | 12.36 | 1.005 | 0.1 | 0.275 | 0.179 | 0.169 | 0.08817 | 1.037 | 45.6 | 8.58 | Questionable pressure sensor data; Used pressure offset of 0.079 to recalculate 'Stream_m_Avg' -> the offset of 0.275 was measured at the new location of the probe, but we want depth at the original location , which is the metal pole in the stream (calculated 0.079 by subtracting 'Lvl_m_Avg' value at 9/8/12 13:15 from "Stream_m_Avg' at 9/8/12 13:00)
2014-01-21 01:00 | 56385 | 12.37 | 0.983 | 0.099 | 0.275 | 0.178 | 0.169 | 0.087841 | 1.012 | 45.6 | 8.58 | Questionable pressure sensor data; Used pressure offset of 0.079 to recalculate 'Stream_m_Avg' -> the offset of 0.275 was measured at the new location of the probe, but we want depth at the original location , which is the metal pole in the stream (calculated 0.079 by subtracting 'Lvl_m_Avg' value at 9/8/12 13:15 from "Stream_m_Avg' at 9/8/12 13:00)
2014-01-21 01:15 | 56386 | 12.36 | 0.962 | 0.098 | 0.275 | 0.177 | 0.17 | 0.088152 | 0.991 | 45.53 | 8.58 | Questionable pressure sensor data; Used pressure offset of 0.079 to recalculate 'Stream_m_Avg' -> the offset of 0.275 was measured at the new location of the probe, but we want depth at the original location , which is the metal pole in the stream (calculated 0.079 by subtracting 'Lvl_m_Avg' value at 9/8/12 13:15 from "Stream_m_Avg' at 9/8/12 13:00)
2014-01-21 01:30 | 56387 | 12.35 | 0.941 | 0.098 | 0.275 | 0.177 | 0.168 | 0.08719 | 0.97 | 45.53 | 8.57 | Questionable pressure sensor data; Used pressure offset of 0.079 to recalculate 'Stream_m_Avg' -> the offset of 0.275 was measured at the new location of the probe, but we want depth at the original location , which is the metal pole in the stream (calculated 0.079 by subtracting 'Lvl_m_Avg' value at 9/8/12 13:15 from "Stream_m_Avg' at 9/8/12 13:00)
2014-01-21 01:45 | 56388 | 12.34 | 0.92 | 0.097 | 0.275 | 0.176 | 0.167 | 0.086873 | 0.948 | 45.53 | 8.58 | Questionable pressure sensor data; Used pressure offset of 0.079 to recalculate 'Stream_m_Avg' -> the offset of 0.275 was measured at the new location of the probe, but we want depth at the original location , which is the metal pole in the stream (calculated 0.079 by subtracting 'Lvl_m_Avg' value at 9/8/12 13:15 from "Stream_m_Avg' at 9/8/12 13:00)
2014-01-21 02:00 | 56389 | 12.35 | 0.899 | 0.095 | 0.275 | 0.174 | 0.166 | 0.086084 | 0.927 | 45.67 | 8.58 | Questionable pressure sensor data; Used pressure offset of 0.079 to recalculate 'Stream_m_Avg' -> the offset of 0.275 was measured at the new location of the probe, but we want depth at the original location , which is the metal pole in the stream (calculated 0.079 by subtracting 'Lvl_m_Avg' value at 9/8/12 13:15 from "Stream_m_Avg' at 9/8/12 13:00)
2014-01-21 02:15 | 56390 | 12.35 | 0.877 | 0.094 | 0.275 | 0.173 | 0.166 | 0.085769 | 0.903 | 45.67 | 8.59 | Questionable pressure sensor data; Used pressure offset of 0.079 to recalculate 'Stream_m_Avg' -> the offset of 0.275 was measured at the new location of the probe, but we want depth at the original location , which is the metal pole in the stream (calculated 0.079 by subtracting 'Lvl_m_Avg' value at 9/8/12 13:15 from "Stream_m_Avg' at 9/8/12 13:00)
2014-01-21 02:30 | 56391 | 12.35 | 0.854 | 0.093 | 0.275 | 0.172 | 0.167 | 0.086656 | 0.877 | 45.67 | 8.59 | Questionable pressure sensor data; Used pressure offset of 0.079 to recalculate 'Stream_m_Avg' -> the offset of 0.275 was measured at the new location of the probe, but we want depth at the original location , which is the metal pole in the stream (calculated 0.079 by subtracting 'Lvl_m_Avg' value at 9/8/12 13:15 from "Stream_m_Avg' at 9/8/12 13:00)
2014-01-21 02:45 | 56392 | 12.35 | 0.832 | 0.095 | 0.275 | 0.174 | 0.169 | 0.087374 | 0.851 | 45.67 | 8.59 | Questionable pressure sensor data; Used pressure offset of 0.079 to recalculate 'Stream_m_Avg' -> the offset of 0.275 was measured at the new location of the probe, but we want depth at the original location , which is the metal pole in the stream (calculated 0.079 by subtracting 'Lvl_m_Avg' value at 9/8/12 13:15 from "Stream_m_Avg' at 9/8/12 13:00)
2014-01-21 03:00 | 56393 | 12.35 | 0.809 | 0.095 | 0.275 | 0.174 | 0.168 | 0.087067 | 0.838 | 45.6 | 8.59 | Questionable pressure sensor data; Used pressure offset of 0.079 to recalculate 'Stream_m_Avg' -> the offset of 0.275 was measured at the new location of the probe, but we want depth at the original location , which is the metal pole in the stream (calculated 0.079 by subtracting 'Lvl_m_Avg' value at 9/8/12 13:15 from "Stream_m_Avg' at 9/8/12 13:00)
2014-01-21 03:15 | 56394 | 12.34 | 0.786 | 0.094 | 0.275 | 0.173 | 0.168 | 0.086709 | 0.811 | 45.63 | 8.58 | Questionable pressure sensor data; Used pressure offset of 0.079 to recalculate 'Stream_m_Avg' -> the offset of 0.275 was measured at the new location of the probe, but we want depth at the original location , which is the metal pole in the stream (calculated 0.079 by subtracting 'Lvl_m_Avg' value at 9/8/12 13:15 from "Stream_m_Avg' at 9/8/12 13:00)
2014-01-21 03:30 | 56395 | 12.34 | 0.765 | 0.093 | 0.275 | 0.172 | 0.171 | 0.088231 | 0.793 | 45.67 | 8.59 | Questionable pressure sensor data; Used pressure offset of 0.079 to recalculate 'Stream_m_Avg' -> the offset of 0.275 was measured at the new location of the probe, but we want depth at the original location , which is the metal pole in the stream (calculated 0.079 by subtracting 'Lvl_m_Avg' value at 9/8/12 13:15 from "Stream_m_Avg' at 9/8/12 13:00)
2014-01-21 03:45 | 56396 | 12.34 | 0.744 | 0.093 | 0.275 | 0.172 | 0.171 | 0.088187 | 0.772 | 45.6 | 8.59 | Questionable pressure sensor data; Used pressure offset of 0.079 to recalculate 'Stream_m_Avg' -> the offset of 0.275 was measured at the new location of the probe, but we want depth at the original location , which is the metal pole in the stream (calculated 0.079 by subtracting 'Lvl_m_Avg' value at 9/8/12 13:15 from "Stream_m_Avg' at 9/8/12 13:00)
2014-01-21 04:00 | 56397 | 12.34 | 0.723 | 0.093 | 0.275 | 0.172 | 0.169 | 0.087246 | 0.749 | 45.67 | 8.59 | Questionable pressure sensor data; Used pressure offset of 0.079 to recalculate 'Stream_m_Avg' -> the offset of 0.275 was measured at the new location of the probe, but we want depth at the original location , which is the metal pole in the stream (calculated 0.079 by subtracting 'Lvl_m_Avg' value at 9/8/12 13:15 from "Stream_m_Avg' at 9/8/12 13:00)
2014-01-21 04:15 | 56398 | 12.34 | 0.702 | 0.094 | 0.275 | 0.173 | 0.17 | 0.087529 | 0.727 | 45.67 | 8.59 | Questionable pressure sensor data; Used pressure offset of 0.079 to recalculate 'Stream_m_Avg' -> the offset of 0.275 was measured at the new location of the probe, but we want depth at the original location , which is the metal pole in the stream (calculated 0.079 by subtracting 'Lvl_m_Avg' value at 9/8/12 13:15 from "Stream_m_Avg' at 9/8/12 13:00)
2014-01-21 04:30 | 56399 | 12.34 | 0.68 | 0.093 | 0.275 | 0.172 | 0.171 | 0.087786 | 0.702 | 45.67 | 8.59 | Questionable pressure sensor data; Used pressure offset of 0.079 to recalculate 'Stream_m_Avg' -> the offset of 0.275 was measured at the new location of the probe, but we want depth at the original location , which is the metal pole in the stream (calculated 0.079 by subtracting 'Lvl_m_Avg' value at 9/8/12 13:15 from "Stream_m_Avg' at 9/8/12 13:00)
2014-01-21 04:45 | 56400 | 12.33 | 0.658 | 0.093 | 0.275 | 0.172 | 0.172 | 0.088265 | 0.683 | 45.67 | 8.59 | Questionable pressure sensor data; Used pressure offset of 0.079 to recalculate 'Stream_m_Avg' -> the offset of 0.275 was measured at the new location of the probe, but we want depth at the original location , which is the metal pole in the stream (calculated 0.079 by subtracting 'Lvl_m_Avg' value at 9/8/12 13:15 from "Stream_m_Avg' at 9/8/12 13:00)
2014-01-21 05:00 | 56401 | 12.33 | 0.639 | 0.092 | 0.275 | 0.171 | 0.17 | 0.087419 | 0.661 | 45.8 | 8.61 | Questionable pressure sensor data; Used pressure offset of 0.079 to recalculate 'Stream_m_Avg' -> the offset of 0.275 was measured at the new location of the probe, but we want depth at the original location , which is the metal pole in the stream (calculated 0.079 by subtracting 'Lvl_m_Avg' value at 9/8/12 13:15 from "Stream_m_Avg' at 9/8/12 13:00)
2014-01-21 05:15 | 56402 | 12.33 | 0.619 | 0.092 | 0.275 | 0.171 | 0.172 | 0.088266 | 0.641 | 45.8 | 8.62 | Questionable pressure sensor data; Used pressure offset of 0.079 to recalculate 'Stream_m_Avg' -> the offset of 0.275 was measured at the new location of the probe, but we want depth at the original location , which is the metal pole in the stream (calculated 0.079 by subtracting 'Lvl_m_Avg' value at 9/8/12 13:15 from "Stream_m_Avg' at 9/8/12 13:00)
2014-01-21 05:30 | 56403 | 12.33 | 0.6 | 0.092 | 0.275 | 0.171 | 0.174 | 0.089358 | 0.629 | 45.8 | 8.62 | Questionable pressure sensor data; Used pressure offset of 0.079 to recalculate 'Stream_m_Avg' -> the offset of 0.275 was measured at the new location of the probe, but we want depth at the original location , which is the metal pole in the stream (calculated 0.079 by subtracting 'Lvl_m_Avg' value at 9/8/12 13:15 from "Stream_m_Avg' at 9/8/12 13:00)
2014-01-21 05:45 | 56404 | 12.33 | 0.581 | 0.09 | 0.275 | 0.169 | 0.177 | 0.090779 | 0.608 | 45.87 | 8.62 | Questionable pressure sensor data; Used pressure offset of 0.079 to recalculate 'Stream_m_Avg' -> the offset of 0.275 was measured at the new location of the probe, but we want depth at the original location , which is the metal pole in the stream (calculated 0.079 by subtracting 'Lvl_m_Avg' value at 9/8/12 13:15 from "Stream_m_Avg' at 9/8/12 13:00)
2014-01-21 06:00 | 56405 | 12.32 | 0.561 | 0.089 | 0.275 | 0.168 | 0.178 | 0.091296 | 0.583 | 45.94 | 8.64 | Questionable pressure sensor data; Used pressure offset of 0.079 to recalculate 'Stream_m_Avg' -> the offset of 0.275 was measured at the new location of the probe, but we want depth at the original location , which is the metal pole in the stream (calculated 0.079 by subtracting 'Lvl_m_Avg' value at 9/8/12 13:15 from "Stream_m_Avg' at 9/8/12 13:00)
2014-01-21 06:15 | 56406 | 12.32 | 0.54 | 0.09 | 0.275 | 0.169 | 0.174 | 0.0892 | 0.564 | 45.94 | 8.65 | Questionable pressure sensor data; Used pressure offset of 0.079 to recalculate 'Stream_m_Avg' -> the offset of 0.275 was measured at the new location of the probe, but we want depth at the original location , which is the metal pole in the stream (calculated 0.079 by subtracting 'Lvl_m_Avg' value at 9/8/12 13:15 from "Stream_m_Avg' at 9/8/12 13:00)
2014-01-21 06:30 | 56407 | 12.32 | 0.522 | 0.09 | 0.275 | 0.169 | 0.172 | 0.087776 | 0.548 | 45.94 | 8.65 | Questionable pressure sensor data; Used pressure offset of 0.079 to recalculate 'Stream_m_Avg' -> the offset of 0.275 was measured at the new location of the probe, but we want depth at the original location , which is the metal pole in the stream (calculated 0.079 by subtracting 'Lvl_m_Avg' value at 9/8/12 13:15 from "Stream_m_Avg' at 9/8/12 13:00)
2014-01-21 06:45 | 56408 | 12.31 | 0.505 | 0.089 | 0.275 | 0.168 | 0.172 | 0.087958 | 0.529 | 46 | 8.66 | Questionable pressure sensor data; Used pressure offset of 0.079 to recalculate 'Stream_m_Avg' -> the offset of 0.275 was measured at the new location of the probe, but we want depth at the original location , which is the metal pole in the stream (calculated 0.079 by subtracting 'Lvl_m_Avg' value at 9/8/12 13:15 from "Stream_m_Avg' at 9/8/12 13:00)
2014-01-21 07:00 | 56409 | 12.31 | 0.485 | 0.089 | 0.275 | 0.168 | 0.172 | 0.087737 | 0.511 | 46.01 | 8.66 | Questionable pressure sensor data; Used pressure offset of 0.079 to recalculate 'Stream_m_Avg' -> the offset of 0.275 was measured at the new location of the probe, but we want depth at the original location , which is the metal pole in the stream (calculated 0.079 by subtracting 'Lvl_m_Avg' value at 9/8/12 13:15 from "Stream_m_Avg' at 9/8/12 13:00)
2014-01-21 07:15 | 56410 | 12.32 | 0.464 | 0.089 | 0.275 | 0.168 | 0.185 | 0.094513 | 0.491 | 45.94 | 8.65 | Questionable pressure sensor data; Used pressure offset of 0.079 to recalculate 'Stream_m_Avg' -> the offset of 0.275 was measured at the new location of the probe, but we want depth at the original location , which is the metal pole in the stream (calculated 0.079 by subtracting 'Lvl_m_Avg' value at 9/8/12 13:15 from "Stream_m_Avg' at 9/8/12 13:00)
2014-01-21 07:30 | 56411 | 12.3 | 0.446 | 0.09 | 0.275 | 0.169 | 0.187 | 0.095228 | 0.474 | 45.88 | 8.65 | Questionable pressure sensor data; Used pressure offset of 0.079 to recalculate 'Stream_m_Avg' -> the offset of 0.275 was measured at the new location of the probe, but we want depth at the original location , which is the metal pole in the stream (calculated 0.079 by subtracting 'Lvl_m_Avg' value at 9/8/12 13:15 from "Stream_m_Avg' at 9/8/12 13:00)
2014-01-21 07:45 | 56412 | 12.31 | 0.428 | 0.092 | 0.275 | 0.171 | 0.185 | 0.093963 | 0.458 | 45.88 | 8.63 | Questionable pressure sensor data; Used pressure offset of 0.079 to recalculate 'Stream_m_Avg' -> the offset of 0.275 was measured at the new location of the probe, but we want depth at the original location , which is the metal pole in the stream (calculated 0.079 by subtracting 'Lvl_m_Avg' value at 9/8/12 13:15 from "Stream_m_Avg' at 9/8/12 13:00)
2014-01-21 08:00 | 56413 | 12.31 | 0.409 | 0.091 | 0.275 | 0.17 | 0.17 | 0.086229 | 0.436 | 45.88 | 8.63 | Questionable pressure sensor data; Used pressure offset of 0.079 to recalculate 'Stream_m_Avg' -> the offset of 0.275 was measured at the new location of the probe, but we want depth at the original location , which is the metal pole in the stream (calculated 0.079 by subtracting 'Lvl_m_Avg' value at 9/8/12 13:15 from "Stream_m_Avg' at 9/8/12 13:00)
2014-01-21 08:15 | 56414 | 12.31 | 0.39 | 0.092 | 0.275 | 0.171 | 0.17 | 0.086196 | 0.417 | 45.88 | 8.63 | Questionable pressure sensor data; Used pressure offset of 0.079 to recalculate 'Stream_m_Avg' -> the offset of 0.275 was measured at the new location of the probe, but we want depth at the original location , which is the metal pole in the stream (calculated 0.079 by subtracting 'Lvl_m_Avg' value at 9/8/12 13:15 from "Stream_m_Avg' at 9/8/12 13:00)
2014-01-21 08:30 | 56415 | 12.32 | 0.373 | 0.091 | 0.275 | 0.17 | 0.169 | 0.085654 | 0.402 | 46.08 | 8.65 | Questionable pressure sensor data; Used pressure offset of 0.079 to recalculate 'Stream_m_Avg' -> the offset of 0.275 was measured at the new location of the probe, but we want depth at the original location , which is the metal pole in the stream (calculated 0.079 by subtracting 'Lvl_m_Avg' value at 9/8/12 13:15 from "Stream_m_Avg' at 9/8/12 13:00)
2014-01-21 08:45 | 56416 | 12.33 | 0.36 | 0.089 | 0.275 | 0.168 | 0.16 | 0.081315 | 0.39 | 46.15 | 8.68 | Questionable pressure sensor data; Used pressure offset of 0.079 to recalculate 'Stream_m_Avg' -> the offset of 0.275 was measured at the new location of the probe, but we want depth at the original location , which is the metal pole in the stream (calculated 0.079 by subtracting 'Lvl_m_Avg' value at 9/8/12 13:15 from "Stream_m_Avg' at 9/8/12 13:00)
2014-01-21 09:00 | 56417 | 12.34 | 0.348 | 0.086 | 0.275 | 0.165 | 0.155 | 0.078719 | 0.38 | 46.08 | 8.68 | Questionable pressure sensor data; Used pressure offset of 0.079 to recalculate 'Stream_m_Avg' -> the offset of 0.275 was measured at the new location of the probe, but we want depth at the original location , which is the metal pole in the stream (calculated 0.079 by subtracting 'Lvl_m_Avg' value at 9/8/12 13:15 from "Stream_m_Avg' at 9/8/12 13:00)
2014-01-21 09:15 | 56418 | 12.37 | 0.338 | 0.086 | 0.275 | 0.165 | 0.171 | 0.087 | 0.374 | 46.15 | 8.68 | Questionable pressure sensor data; Used pressure offset of 0.079 to recalculate 'Stream_m_Avg' -> the offset of 0.275 was measured at the new location of the probe, but we want depth at the original location , which is the metal pole in the stream (calculated 0.079 by subtracting 'Lvl_m_Avg' value at 9/8/12 13:15 from "Stream_m_Avg' at 9/8/12 13:00)
2014-01-21 09:30 | 56419 | 12.39 | 0.33 | 0.083 | 0.275 | 0.162 | 0.189 | 0.095816 | 0.368 | 46.08 | 8.68 | Questionable pressure sensor data; Used pressure offset of 0.079 to recalculate 'Stream_m_Avg' -> the offset of 0.275 was measured at the new location of the probe, but we want depth at the original location , which is the metal pole in the stream (calculated 0.079 by subtracting 'Lvl_m_Avg' value at 9/8/12 13:15 from "Stream_m_Avg' at 9/8/12 13:00)
2014-01-21 09:45 | 56420 | 12.42 | 0.325 | 0.08 | 0.275 | 0.159 | 0.178 | 0.090403 | 0.362 | 46.08 | 8.67 | Questionable pressure sensor data; Used pressure offset of 0.079 to recalculate 'Stream_m_Avg' -> the offset of 0.275 was measured at the new location of the probe, but we want depth at the original location , which is the metal pole in the stream (calculated 0.079 by subtracting 'Lvl_m_Avg' value at 9/8/12 13:15 from "Stream_m_Avg' at 9/8/12 13:00)
2014-01-21 10:00 | 56421 | 12.45 | 0.323 | 0.078 | 0.275 | 0.157 | 0.172 | 0.087251 | 0.364 | 46.11 | 8.68 | Questionable pressure sensor data; Used pressure offset of 0.079 to recalculate 'Stream_m_Avg' -> the offset of 0.275 was measured at the new location of the probe, but we want depth at the original location , which is the metal pole in the stream (calculated 0.079 by subtracting 'Lvl_m_Avg' value at 9/8/12 13:15 from "Stream_m_Avg' at 9/8/12 13:00)
2014-01-21 10:15 | 56422 | 12.49 | 0.323 | 0.076 | 0.275 | 0.155 | 0.166 | 0.084294 | 0.366 | 46.08 | 8.67 | Questionable pressure sensor data; Used pressure offset of 0.079 to recalculate 'Stream_m_Avg' -> the offset of 0.275 was measured at the new location of the probe, but we want depth at the original location , which is the metal pole in the stream (calculated 0.079 by subtracting 'Lvl_m_Avg' value at 9/8/12 13:15 from "Stream_m_Avg' at 9/8/12 13:00)
2014-01-21 10:30 | 56423 | 12.51 | 0.326 | 0.076 | 0.275 | 0.155 | 0.164 | 0.083016 | 0.368 | 46.21 | 8.68 | Questionable pressure sensor data; Used pressure offset of 0.079 to recalculate 'Stream_m_Avg' -> the offset of 0.275 was measured at the new location of the probe, but we want depth at the original location , which is the metal pole in the stream (calculated 0.079 by subtracting 'Lvl_m_Avg' value at 9/8/12 13:15 from "Stream_m_Avg' at 9/8/12 13:00)
2014-01-21 10:45 | 56424 | 12.54 | 0.331 | 0.073 | 0.275 | 0.152 | 0.163 | 0.082917 | 0.374 | 46.21 | 8.7 | Questionable pressure sensor data; Used pressure offset of 0.079 to recalculate 'Stream_m_Avg' -> the offset of 0.275 was measured at the new location of the probe, but we want depth at the original location , which is the metal pole in the stream (calculated 0.079 by subtracting 'Lvl_m_Avg' value at 9/8/12 13:15 from "Stream_m_Avg' at 9/8/12 13:00)
2014-01-21 11:00 | 56425 | 12.61 | 0.335 | 0.071 | 0.275 | 0.15 | 0.164 | 0.083115 | 0.376 | 46.21 | 8.7 | Questionable pressure sensor data; Used pressure offset of 0.079 to recalculate 'Stream_m_Avg' -> the offset of 0.275 was measured at the new location of the probe, but we want depth at the original location , which is the metal pole in the stream (calculated 0.079 by subtracting 'Lvl_m_Avg' value at 9/8/12 13:15 from "Stream_m_Avg' at 9/8/12 13:00)
2014-01-21 11:15 | 56426 | 12.67 | 0.345 | 0.071 | 0.275 | 0.15 | 0.163 | 0.082732 | 0.397 | 46.14 | 8.69 | Questionable pressure sensor data; Used pressure offset of 0.079 to recalculate 'Stream_m_Avg' -> the offset of 0.275 was measured at the new location of the probe, but we want depth at the original location , which is the metal pole in the stream (calculated 0.079 by subtracting 'Lvl_m_Avg' value at 9/8/12 13:15 from "Stream_m_Avg' at 9/8/12 13:00)
2014-01-21 11:30 | 56427 | 12.75 | 0.388 | 0.062 | 0.275 | 0.141 | 0.161 | 0.082214 | 0.472 | 46.14 | 8.69 | Questionable pressure sensor data; Used pressure offset of 0.079 to recalculate 'Stream_m_Avg' -> the offset of 0.275 was measured at the new location of the probe, but we want depth at the original location , which is the metal pole in the stream (calculated 0.079 by subtracting 'Lvl_m_Avg' value at 9/8/12 13:15 from "Stream_m_Avg' at 9/8/12 13:00)
2014-01-21 11:45 | 56428 | 13.89 | 0.49 | 0.024 | 0.275 | 0.103 | 0.165 | 0.084302 | 0.611 | 45.94 | 8.67 | Questionable pressure sensor data; Used pressure offset of 0.079 to recalculate 'Stream_m_Avg' -> the offset of 0.275 was measured at the new location of the probe, but we want depth at the original location , which is the metal pole in the stream (calculated 0.079 by subtracting 'Lvl_m_Avg' value at 9/8/12 13:15 from "Stream_m_Avg' at 9/8/12 13:00)
2014-01-21 12:00 | 56429 | 13.84 | 0.608 | -0.012 | 0.275 | 0.067 | 0.164 | 0.084405 | 0.731 | 45.94 | 8.66 | Questionable pressure sensor data; Used pressure offset of 0.079 to recalculate 'Stream_m_Avg' -> the offset of 0.275 was measured at the new location of the probe, but we want depth at the original location , which is the metal pole in the stream (calculated 0.079 by subtracting 'Lvl_m_Avg' value at 9/8/12 13:15 from "Stream_m_Avg' at 9/8/12 13:00)
2014-01-21 12:15 | 56430 | 13.8 | 0.726 | -0.038 | 0.275 | 0.041 | 0.163 | 0.084112 | 0.859 | 45.86 | 8.64 | Questionable pressure sensor data; Used pressure offset of 0.079 to recalculate 'Stream_m_Avg' -> the offset of 0.275 was measured at the new location of the probe, but we want depth at the original location , which is the metal pole in the stream (calculated 0.079 by subtracting 'Lvl_m_Avg' value at 9/8/12 13:15 from "Stream_m_Avg' at 9/8/12 13:00)
2014-01-21 12:30 | 56431 | 13.77 | 0.847 | -0.047 | 0.275 | 0.032 | 0.162 | 0.083976 | 0.982 | 45.79 | 8.62 | Questionable pressure sensor data; Used pressure offset of 0.079 to recalculate 'Stream_m_Avg' -> the offset of 0.275 was measured at the new location of the probe, but we want depth at the original location , which is the metal pole in the stream (calculated 0.079 by subtracting 'Lvl_m_Avg' value at 9/8/12 13:15 from "Stream_m_Avg' at 9/8/12 13:00)
2014-01-21 12:45 | 56432 | 13.77 | 0.959 | -0.029 | 0.275 | 0.05 | 0.162 | 0.084276 | 1.091 | 45.78 | 8.62 | Questionable pressure sensor data; Used pressure offset of 0.079 to recalculate 'Stream_m_Avg' -> the offset of 0.275 was measured at the new location of the probe, but we want depth at the original location , which is the metal pole in the stream (calculated 0.079 by subtracting 'Lvl_m_Avg' value at 9/8/12 13:15 from "Stream_m_Avg' at 9/8/12 13:00)
2014-01-21 13:00 | 56433 | 13.77 | 1.091 | -0.007 | 0.275 | 0.072 | 0.16 | 0.084265 | 1.254 | 45.51 | 8.59 | Questionable pressure sensor data; Used pressure offset of 0.079 to recalculate 'Stream_m_Avg' -> the offset of 0.275 was measured at the new location of the probe, but we want depth at the original location , which is the metal pole in the stream (calculated 0.079 by subtracting 'Lvl_m_Avg' value at 9/8/12 13:15 from "Stream_m_Avg' at 9/8/12 13:00)
2014-01-21 13:15 | 56434 | 13.79 | 1.257 | 0.005 | 0.275 | 0.084 | 0.157 | 0.083162 | 1.435 | 45.44 | 8.56 | Questionable pressure sensor data; Used pressure offset of 0.079 to recalculate 'Stream_m_Avg' -> the offset of 0.275 was measured at the new location of the probe, but we want depth at the original location , which is the metal pole in the stream (calculated 0.079 by subtracting 'Lvl_m_Avg' value at 9/8/12 13:15 from "Stream_m_Avg' at 9/8/12 13:00)
2014-01-21 13:30 | 56435 | 13.76 | 1.434 | -0.016 | 0.275 | 0.063 | 0.157 | 0.08374 | 1.606 | 45.23 | 8.53 | Questionable pressure sensor data; Used pressure offset of 0.079 to recalculate 'Stream_m_Avg' -> the offset of 0.275 was measured at the new location of the probe, but we want depth at the original location , which is the metal pole in the stream (calculated 0.079 by subtracting 'Lvl_m_Avg' value at 9/8/12 13:15 from "Stream_m_Avg' at 9/8/12 13:00)
2014-01-21 13:45 | 56436 | 13.72 | 1.591 | -0.042 | 0.275 | 0.037 | 0.157 | 0.083899 | 1.748 | 45.03 | 8.49 | Questionable pressure sensor data; Used pressure offset of 0.079 to recalculate 'Stream_m_Avg' -> the offset of 0.275 was measured at the new location of the probe, but we want depth at the original location , which is the metal pole in the stream (calculated 0.079 by subtracting 'Lvl_m_Avg' value at 9/8/12 13:15 from "Stream_m_Avg' at 9/8/12 13:00)
2014-01-21 14:00 | 56437 | 13.68 | 1.713 | -0.035 | 0.275 | 0.044 | 0.155 | 0.083471 | 1.859 | 44.82 | 8.45 | Questionable pressure sensor data; Used pressure offset of 0.079 to recalculate 'Stream_m_Avg' -> the offset of 0.275 was measured at the new location of the probe, but we want depth at the original location , which is the metal pole in the stream (calculated 0.079 by subtracting 'Lvl_m_Avg' value at 9/8/12 13:15 from "Stream_m_Avg' at 9/8/12 13:00)
2014-01-21 14:15 | 56438 | 13.67 | 1.818 | -0.018 | 0.275 | 0.061 | 0.154 | 0.08309 | 1.951 | 44.69 | 8.42 | Questionable pressure sensor data; Used pressure offset of 0.079 to recalculate 'Stream_m_Avg' -> the offset of 0.275 was measured at the new location of the probe, but we want depth at the original location , which is the metal pole in the stream (calculated 0.079 by subtracting 'Lvl_m_Avg' value at 9/8/12 13:15 from "Stream_m_Avg' at 9/8/12 13:00)
2014-01-21 14:30 | 56439 | 13.64 | 1.919 | -0.041 | 0.275 | 0.038 | 0.155 | 0.083602 | 2.053 | 44.69 | 8.41 | Questionable pressure sensor data; Used pressure offset of 0.079 to recalculate 'Stream_m_Avg' -> the offset of 0.275 was measured at the new location of the probe, but we want depth at the original location , which is the metal pole in the stream (calculated 0.079 by subtracting 'Lvl_m_Avg' value at 9/8/12 13:15 from "Stream_m_Avg' at 9/8/12 13:00)
2014-01-21 14:45 | 56440 | 13.61 | 2.014 | -0.044 | 0.275 | 0.035 | 0.154 | 0.083606 | 2.14 | 44.47 | 8.39 | Questionable pressure sensor data; Used pressure offset of 0.079 to recalculate 'Stream_m_Avg' -> the offset of 0.275 was measured at the new location of the probe, but we want depth at the original location , which is the metal pole in the stream (calculated 0.079 by subtracting 'Lvl_m_Avg' value at 9/8/12 13:15 from "Stream_m_Avg' at 9/8/12 13:00)
2014-01-21 15:00 | 56441 | 13.56 | 2.091 | -0.029 | 0.275 | 0.05 | 0.151 | 0.082351 | 2.208 | 44.24 | 8.35 | Questionable pressure sensor data; Used pressure offset of 0.079 to recalculate 'Stream_m_Avg' -> the offset of 0.275 was measured at the new location of the probe, but we want depth at the original location , which is the metal pole in the stream (calculated 0.079 by subtracting 'Lvl_m_Avg' value at 9/8/12 13:15 from "Stream_m_Avg' at 9/8/12 13:00)
2014-01-21 15:15 | 56442 | 13.28 | 2.147 | 0.017 | 0.275 | 0.096 | 0.137 | 0.07486 | 2.241 | 44.2 | 8.32 | Questionable pressure sensor data; Used pressure offset of 0.079 to recalculate 'Stream_m_Avg' -> the offset of 0.275 was measured at the new location of the probe, but we want depth at the original location , which is the metal pole in the stream (calculated 0.079 by subtracting 'Lvl_m_Avg' value at 9/8/12 13:15 from "Stream_m_Avg' at 9/8/12 13:00)
2014-01-21 15:30 | 56443 | 13.11 | 2.168 | 0.059 | 0.275 | 0.138 | 0.129 | 0.070138 | 2.227 | 44.2 | 8.31 | Questionable pressure sensor data; Used pressure offset of 0.079 to recalculate 'Stream_m_Avg' -> the offset of 0.275 was measured at the new location of the probe, but we want depth at the original location , which is the metal pole in the stream (calculated 0.079 by subtracting 'Lvl_m_Avg' value at 9/8/12 13:15 from "Stream_m_Avg' at 9/8/12 13:00)
2014-01-21 15:45 | 56444 | 13.01 | 2.163 | 0.087 | 0.275 | 0.166 | 0.126 | 0.068799 | 2.217 | 44.21 | 8.32 | Questionable pressure sensor data; Used pressure offset of 0.079 to recalculate 'Stream_m_Avg' -> the offset of 0.275 was measured at the new location of the probe, but we want depth at the original location , which is the metal pole in the stream (calculated 0.079 by subtracting 'Lvl_m_Avg' value at 9/8/12 13:15 from "Stream_m_Avg' at 9/8/12 13:00)
2014-01-21 16:00 | 56445 | 12.92 | 2.155 | 0.104 | 0.275 | 0.183 | 0.11 | 0.060096 | 2.205 | 44.21 | 8.32 | Questionable pressure sensor data; Used pressure offset of 0.079 to recalculate 'Stream_m_Avg' -> the offset of 0.275 was measured at the new location of the probe, but we want depth at the original location , which is the metal pole in the stream (calculated 0.079 by subtracting 'Lvl_m_Avg' value at 9/8/12 13:15 from "Stream_m_Avg' at 9/8/12 13:00)
2014-01-21 16:15 | 56446 | 12.87 | 2.14 | 0.115 | 0.275 | 0.194 | 0.095 | 0.051892 | 2.175 | 44.22 | 8.32 | Questionable pressure sensor data; Used pressure offset of 0.079 to recalculate 'Stream_m_Avg' -> the offset of 0.275 was measured at the new location of the probe, but we want depth at the original location , which is the metal pole in the stream (calculated 0.079 by subtracting 'Lvl_m_Avg' value at 9/8/12 13:15 from "Stream_m_Avg' at 9/8/12 13:00)
2014-01-21 16:30 | 56447 | 12.82 | 2.107 | 0.123 | 0.275 | 0.202 | 0.091 | 0.04918 | 2.132 | 44.22 | 8.32 | Questionable pressure sensor data; Used pressure offset of 0.079 to recalculate 'Stream_m_Avg' -> the offset of 0.275 was measured at the new location of the probe, but we want depth at the original location , which is the metal pole in the stream (calculated 0.079 by subtracting 'Lvl_m_Avg' value at 9/8/12 13:15 from "Stream_m_Avg' at 9/8/12 13:00)
2014-01-21 16:45 | 56448 | 12.82 | 2.062 | 0.126 | 0.275 | 0.205 | 0.091 | 0.049118 | 2.082 | 44.28 | 8.33 | Questionable pressure sensor data; Used pressure offset of 0.079 to recalculate 'Stream_m_Avg' -> the offset of 0.275 was measured at the new location of the probe, but we want depth at the original location , which is the metal pole in the stream (calculated 0.079 by subtracting 'Lvl_m_Avg' value at 9/8/12 13:15 from "Stream_m_Avg' at 9/8/12 13:00)
2014-01-21 17:00 | 56449 | 12.77 | 2.008 | 0.129 | 0.275 | 0.208 | 0.091 | 0.049068 | 2.019 | 44.35 | 8.34 | Questionable pressure sensor data; Used pressure offset of 0.079 to recalculate 'Stream_m_Avg' -> the offset of 0.275 was measured at the new location of the probe, but we want depth at the original location , which is the metal pole in the stream (calculated 0.079 by subtracting 'Lvl_m_Avg' value at 9/8/12 13:15 from "Stream_m_Avg' at 9/8/12 13:00)
2014-01-21 17:15 | 56450 | 12.71 | 1.944 | 0.132 | 0.275 | 0.211 | 0.091 | 0.048968 | 1.95 | 44.36 | 8.34 | Questionable pressure sensor data; Used pressure offset of 0.079 to recalculate 'Stream_m_Avg' -> the offset of 0.275 was measured at the new location of the probe, but we want depth at the original location , which is the metal pole in the stream (calculated 0.079 by subtracting 'Lvl_m_Avg' value at 9/8/12 13:15 from "Stream_m_Avg' at 9/8/12 13:00)
2014-01-21 17:30 | 56451 | 12.65 | 1.876 | 0.135 | 0.275 | 0.214 | 0.091 | 0.04891 | 1.883 | 44.49 | 8.36 | Questionable pressure sensor data; Used pressure offset of 0.079 to recalculate 'Stream_m_Avg' -> the offset of 0.275 was measured at the new location of the probe, but we want depth at the original location , which is the metal pole in the stream (calculated 0.079 by subtracting 'Lvl_m_Avg' value at 9/8/12 13:15 from "Stream_m_Avg' at 9/8/12 13:00)
2014-01-21 17:45 | 56452 | 12.62 | 1.805 | 0.136 | 0.275 | 0.215 | 0.091 | 0.048898 | 1.804 | 44.43 | 8.36 | Questionable pressure sensor data; Used pressure offset of 0.079 to recalculate 'Stream_m_Avg' -> the offset of 0.275 was measured at the new location of the probe, but we want depth at the original location , which is the metal pole in the stream (calculated 0.079 by subtracting 'Lvl_m_Avg' value at 9/8/12 13:15 from "Stream_m_Avg' at 9/8/12 13:00)
2014-01-21 18:00 | 56453 | 12.59 | 1.739 | 0.137 | 0.275 | 0.216 | 0.091 | 0.048823 | 1.741 | 44.37 | 8.35 | Questionable pressure sensor data; Used pressure offset of 0.079 to recalculate 'Stream_m_Avg' -> the offset of 0.275 was measured at the new location of the probe, but we want depth at the original location , which is the metal pole in the stream (calculated 0.079 by subtracting 'Lvl_m_Avg' value at 9/8/12 13:15 from "Stream_m_Avg' at 9/8/12 13:00)
2014-01-21 18:15 | 56454 | 12.57 | 1.679 | 0.136 | 0.275 | 0.215 | 0.091 | 0.048741 | 1.68 | 44.5 | 8.37 | Questionable pressure sensor data; Used pressure offset of 0.079 to recalculate 'Stream_m_Avg' -> the offset of 0.275 was measured at the new location of the probe, but we want depth at the original location , which is the metal pole in the stream (calculated 0.079 by subtracting 'Lvl_m_Avg' value at 9/8/12 13:15 from "Stream_m_Avg' at 9/8/12 13:00)
2014-01-21 18:30 | 56455 | 12.57 | 1.623 | 0.135 | 0.275 | 0.214 | 0.091 | 0.048661 | 1.625 | 44.57 | 8.38 | Questionable pressure sensor data; Used pressure offset of 0.079 to recalculate 'Stream_m_Avg' -> the offset of 0.275 was measured at the new location of the probe, but we want depth at the original location , which is the metal pole in the stream (calculated 0.079 by subtracting 'Lvl_m_Avg' value at 9/8/12 13:15 from "Stream_m_Avg' at 9/8/12 13:00)
2014-01-21 18:45 | 56456 | 12.55 | 1.571 | 0.134 | 0.275 | 0.213 | 0.091 | 0.04834 | 1.574 | 44.7 | 8.39 | Questionable pressure sensor data; Used pressure offset of 0.079 to recalculate 'Stream_m_Avg' -> the offset of 0.275 was measured at the new location of the probe, but we want depth at the original location , which is the metal pole in the stream (calculated 0.079 by subtracting 'Lvl_m_Avg' value at 9/8/12 13:15 from "Stream_m_Avg' at 9/8/12 13:00)
2014-01-21 19:00 | 56457 | 12.53 | 1.526 | 0.133 | 0.275 | 0.212 | 0.091 | 0.048277 | 1.53 | 44.64 | 8.39 | Questionable pressure sensor data; Used pressure offset of 0.079 to recalculate 'Stream_m_Avg' -> the offset of 0.275 was measured at the new location of the probe, but we want depth at the original location , which is the metal pole in the stream (calculated 0.079 by subtracting 'Lvl_m_Avg' value at 9/8/12 13:15 from "Stream_m_Avg' at 9/8/12 13:00)
2014-01-21 19:15 | 56458 | 12.52 | 1.483 | 0.131 | 0.275 | 0.21 | 0.091 | 0.048133 | 1.494 | 44.64 | 8.4 | Questionable pressure sensor data; Used pressure offset of 0.079 to recalculate 'Stream_m_Avg' -> the offset of 0.275 was measured at the new location of the probe, but we want depth at the original location , which is the metal pole in the stream (calculated 0.079 by subtracting 'Lvl_m_Avg' value at 9/8/12 13:15 from "Stream_m_Avg' at 9/8/12 13:00)
2014-01-21 19:30 | 56459 | 12.5 | 1.441 | 0.129 | 0.275 | 0.208 | 0.091 | 0.048042 | 1.448 | 44.77 | 8.41 | Questionable pressure sensor data; Used pressure offset of 0.079 to recalculate 'Stream_m_Avg' -> the offset of 0.275 was measured at the new location of the probe, but we want depth at the original location , which is the metal pole in the stream (calculated 0.079 by subtracting 'Lvl_m_Avg' value at 9/8/12 13:15 from "Stream_m_Avg' at 9/8/12 13:00)
2014-01-21 19:45 | 56460 | 12.48 | 1.404 | 0.126 | 0.275 | 0.205 | 0.091 | 0.047991 | 1.416 | 44.77 | 8.43 | Questionable pressure sensor data; Used pressure offset of 0.079 to recalculate 'Stream_m_Avg' -> the offset of 0.275 was measured at the new location of the probe, but we want depth at the original location , which is the metal pole in the stream (calculated 0.079 by subtracting 'Lvl_m_Avg' value at 9/8/12 13:15 from "Stream_m_Avg' at 9/8/12 13:00)
2014-01-21 20:00 | 56461 | 12.48 | 1.367 | 0.124 | 0.275 | 0.203 | 0.091 | 0.047908 | 1.379 | 44.77 | 8.44 | Questionable pressure sensor data; Used pressure offset of 0.079 to recalculate 'Stream_m_Avg' -> the offset of 0.275 was measured at the new location of the probe, but we want depth at the original location , which is the metal pole in the stream (calculated 0.079 by subtracting 'Lvl_m_Avg' value at 9/8/12 13:15 from "Stream_m_Avg' at 9/8/12 13:00)
2014-01-21 20:15 | 56462 | 12.47 | 1.334 | 0.121 | 0.275 | 0.2 | 0.091 | 0.047846 | 1.354 | 44.78 | 8.44 | Questionable pressure sensor data; Used pressure offset of 0.079 to recalculate 'Stream_m_Avg' -> the offset of 0.275 was measured at the new location of the probe, but we want depth at the original location , which is the metal pole in the stream (calculated 0.079 by subtracting 'Lvl_m_Avg' value at 9/8/12 13:15 from "Stream_m_Avg' at 9/8/12 13:00)
2014-01-21 20:30 | 56463 | 12.46 | 1.301 | 0.119 | 0.275 | 0.198 | 0.091 | 0.047811 | 1.318 | 44.85 | 8.43 | Questionable pressure sensor data; Used pressure offset of 0.079 to recalculate 'Stream_m_Avg' -> the offset of 0.275 was measured at the new location of the probe, but we want depth at the original location , which is the metal pole in the stream (calculated 0.079 by subtracting 'Lvl_m_Avg' value at 9/8/12 13:15 from "Stream_m_Avg' at 9/8/12 13:00)
2014-01-21 20:45 | 56464 | 12.46 | 1.269 | 0.117 | 0.275 | 0.196 | 0.091 | 0.047739 | 1.295 | 44.92 | 8.45 | Questionable pressure sensor data; Used pressure offset of 0.079 to recalculate 'Stream_m_Avg' -> the offset of 0.275 was measured at the new location of the probe, but we want depth at the original location , which is the metal pole in the stream (calculated 0.079 by subtracting 'Lvl_m_Avg' value at 9/8/12 13:15 from "Stream_m_Avg' at 9/8/12 13:00)
2014-01-21 21:00 | 56465 | 12.44 | 1.243 | 0.114 | 0.275 | 0.193 | 0.091 | 0.047726 | 1.267 | 44.92 | 8.45 | Questionable pressure sensor data; Used pressure offset of 0.079 to recalculate 'Stream_m_Avg' -> the offset of 0.275 was measured at the new location of the probe, but we want depth at the original location , which is the metal pole in the stream (calculated 0.079 by subtracting 'Lvl_m_Avg' value at 9/8/12 13:15 from "Stream_m_Avg' at 9/8/12 13:00)
2014-01-21 21:15 | 56466 | 12.43 | 1.216 | 0.111 | 0.275 | 0.19 | 0.091 | 0.047653 | 1.237 | 44.92 | 8.45 | Questionable pressure sensor data; Used pressure offset of 0.079 to recalculate 'Stream_m_Avg' -> the offset of 0.275 was measured at the new location of the probe, but we want depth at the original location , which is the metal pole in the stream (calculated 0.079 by subtracting 'Lvl_m_Avg' value at 9/8/12 13:15 from "Stream_m_Avg' at 9/8/12 13:00)
2014-01-21 21:30 | 56467 | 12.43 | 1.19 | 0.109 | 0.275 | 0.188 | 0.091 | 0.047682 | 1.213 | 44.99 | 8.46 | Questionable pressure sensor data; Used pressure offset of 0.079 to recalculate 'Stream_m_Avg' -> the offset of 0.275 was measured at the new location of the probe, but we want depth at the original location , which is the metal pole in the stream (calculated 0.079 by subtracting 'Lvl_m_Avg' value at 9/8/12 13:15 from "Stream_m_Avg' at 9/8/12 13:00)
2014-01-21 21:45 | 56468 | 12.42 | 1.167 | 0.106 | 0.275 | 0.185 | 0.091 | 0.047654 | 1.194 | 44.99 | 8.47 | Questionable pressure sensor data; Used pressure offset of 0.079 to recalculate 'Stream_m_Avg' -> the offset of 0.275 was measured at the new location of the probe, but we want depth at the original location , which is the metal pole in the stream (calculated 0.079 by subtracting 'Lvl_m_Avg' value at 9/8/12 13:15 from "Stream_m_Avg' at 9/8/12 13:00)
2014-01-21 22:00 | 56469 | 12.41 | 1.144 | 0.103 | 0.275 | 0.182 | 0.091 | 0.047625 | 1.172 | 44.99 | 8.47 | Questionable pressure sensor data; Used pressure offset of 0.079 to recalculate 'Stream_m_Avg' -> the offset of 0.275 was measured at the new location of the probe, but we want depth at the original location , which is the metal pole in the stream (calculated 0.079 by subtracting 'Lvl_m_Avg' value at 9/8/12 13:15 from "Stream_m_Avg' at 9/8/12 13:00)
2014-01-21 22:15 | 56470 | 12.4 | 1.124 | 0.101 | 0.275 | 0.18 | 0.091 | 0.047611 | 1.15 | 44.99 | 8.47 | Questionable pressure sensor data; Used pressure offset of 0.079 to recalculate 'Stream_m_Avg' -> the offset of 0.275 was measured at the new location of the probe, but we want depth at the original location , which is the metal pole in the stream (calculated 0.079 by subtracting 'Lvl_m_Avg' value at 9/8/12 13:15 from "Stream_m_Avg' at 9/8/12 13:00)
2014-01-21 22:30 | 56471 | 12.4 | 1.103 | 0.1 | 0.275 | 0.179 | 0.091 | 0.047557 | 1.13 | 44.99 | 8.47 | Questionable pressure sensor data; Used pressure offset of 0.079 to recalculate 'Stream_m_Avg' -> the offset of 0.275 was measured at the new location of the probe, but we want depth at the original location , which is the metal pole in the stream (calculated 0.079 by subtracting 'Lvl_m_Avg' value at 9/8/12 13:15 from "Stream_m_Avg' at 9/8/12 13:00)
2014-01-21 22:45 | 56472 | 12.39 | 1.082 | 0.098 | 0.275 | 0.177 | 0.091 | 0.047581 | 1.107 | 45.06 | 8.48 | Questionable pressure sensor data; Used pressure offset of 0.079 to recalculate 'Stream_m_Avg' -> the offset of 0.275 was measured at the new location of the probe, but we want depth at the original location , which is the metal pole in the stream (calculated 0.079 by subtracting 'Lvl_m_Avg' value at 9/8/12 13:15 from "Stream_m_Avg' at 9/8/12 13:00)
2014-01-21 23:00 | 56473 | 12.39 | 1.063 | 0.096 | 0.275 | 0.175 | 0.091 | 0.047531 | 1.089 | 45.06 | 8.48 | Questionable pressure sensor data; Used pressure offset of 0.079 to recalculate 'Stream_m_Avg' -> the offset of 0.275 was measured at the new location of the probe, but we want depth at the original location , which is the metal pole in the stream (calculated 0.079 by subtracting 'Lvl_m_Avg' value at 9/8/12 13:15 from "Stream_m_Avg' at 9/8/12 13:00)
2014-01-21 23:15 | 56474 | 12.38 | 1.044 | 0.097 | 0.275 | 0.176 | 0.091 | 0.047425 | 1.073 | 45.13 | 8.49 | Questionable pressure sensor data; Used pressure offset of 0.079 to recalculate 'Stream_m_Avg' -> the offset of 0.275 was measured at the new location of the probe, but we want depth at the original location , which is the metal pole in the stream (calculated 0.079 by subtracting 'Lvl_m_Avg' value at 9/8/12 13:15 from "Stream_m_Avg' at 9/8/12 13:00)
2014-01-21 23:30 | 56475 | 12.38 | 1.027 | 0.097 | 0.275 | 0.176 | 0.091 | 0.047398 | 1.056 | 45.13 | 8.49 | Questionable pressure sensor data; Used pressure offset of 0.079 to recalculate 'Stream_m_Avg' -> the offset of 0.275 was measured at the new location of the probe, but we want depth at the original location , which is the metal pole in the stream (calculated 0.079 by subtracting 'Lvl_m_Avg' value at 9/8/12 13:15 from "Stream_m_Avg' at 9/8/12 13:00)
2014-01-21 23:45 | 56476 | 12.37 | 1.012 | 0.095 | 0.275 | 0.174 | 0.091 | 0.047358 | 1.039 | 45.06 | 8.48 | Questionable pressure sensor data; Used pressure offset of 0.079 to recalculate 'Stream_m_Avg' -> the offset of 0.275 was measured at the new location of the probe, but we want depth at the original location , which is the metal pole in the stream (calculated 0.079 by subtracting 'Lvl_m_Avg' value at 9/8/12 13:15 from "Stream_m_Avg' at 9/8/12 13:00)
2014-01-22 | 56477 | 12.37 | 0.999 | 0.092 | 0.275 | 0.171 | 0.091 | 0.047352 | 1.029 | 45.13 | 8.49 | Questionable pressure sensor data; Used pressure offset of 0.079 to recalculate 'Stream_m_Avg' -> the offset of 0.275 was measured at the new location of the probe, but we want depth at the original location , which is the metal pole in the stream (calculated 0.079 by subtracting 'Lvl_m_Avg' value at 9/8/12 13:15 from "Stream_m_Avg' at 9/8/12 13:00)
2014-01-22 00:15 | 56478 | 12.37 | 0.988 | 0.086 | 0.275 | 0.165 | 0.091 | 0.047349 | 1.024 | 45.13 | 8.5 | Questionable pressure sensor data; Used pressure offset of 0.079 to recalculate 'Stream_m_Avg' -> the offset of 0.275 was measured at the new location of the probe, but we want depth at the original location , which is the metal pole in the stream (calculated 0.079 by subtracting 'Lvl_m_Avg' value at 9/8/12 13:15 from "Stream_m_Avg' at 9/8/12 13:00)
2014-01-22 00:30 | 56479 | 12.37 | 0.981 | 0.083 | 0.275 | 0.162 | 0.091 | 0.047339 | 1.019 | 45.13 | 8.5 | Questionable pressure sensor data; Used pressure offset of 0.079 to recalculate 'Stream_m_Avg' -> the offset of 0.275 was measured at the new location of the probe, but we want depth at the original location , which is the metal pole in the stream (calculated 0.079 by subtracting 'Lvl_m_Avg' value at 9/8/12 13:15 from "Stream_m_Avg' at 9/8/12 13:00)
2014-01-22 00:45 | 56480 | 12.37 | 0.978 | 0.08 | 0.275 | 0.159 | 0.091 | 0.047321 | 1.018 | 45.06 | 8.49 | Questionable pressure sensor data; Used pressure offset of 0.079 to recalculate 'Stream_m_Avg' -> the offset of 0.275 was measured at the new location of the probe, but we want depth at the original location , which is the metal pole in the stream (calculated 0.079 by subtracting 'Lvl_m_Avg' value at 9/8/12 13:15 from "Stream_m_Avg' at 9/8/12 13:00)
2014-01-22 01:00 | 56481 | 12.36 | 0.974 | 0.081 | 0.275 | 0.16 | 0.091 | 0.047285 | 1.011 | 45.13 | 8.49 | Questionable pressure sensor data; Used pressure offset of 0.079 to recalculate 'Stream_m_Avg' -> the offset of 0.275 was measured at the new location of the probe, but we want depth at the original location , which is the metal pole in the stream (calculated 0.079 by subtracting 'Lvl_m_Avg' value at 9/8/12 13:15 from "Stream_m_Avg' at 9/8/12 13:00)
2014-01-22 01:15 | 56482 | 12.36 | 0.968 | 0.081 | 0.275 | 0.16 | 0.091 | 0.047275 | 1.003 | 45.19 | 8.5 | Questionable pressure sensor data; Used pressure offset of 0.079 to recalculate 'Stream_m_Avg' -> the offset of 0.275 was measured at the new location of the probe, but we want depth at the original location , which is the metal pole in the stream (calculated 0.079 by subtracting 'Lvl_m_Avg' value at 9/8/12 13:15 from "Stream_m_Avg' at 9/8/12 13:00)
2014-01-22 01:30 | 56483 | 12.35 | 0.96 | 0.082 | 0.275 | 0.161 | 0.091 | 0.047303 | 0.995 | 45.19 | 8.5 | Questionable pressure sensor data; Used pressure offset of 0.079 to recalculate 'Stream_m_Avg' -> the offset of 0.275 was measured at the new location of the probe, but we want depth at the original location , which is the metal pole in the stream (calculated 0.079 by subtracting 'Lvl_m_Avg' value at 9/8/12 13:15 from "Stream_m_Avg' at 9/8/12 13:00)
2014-01-22 01:45 | 56484 | 12.35 | 0.951 | 0.08 | 0.275 | 0.159 | 0.091 | 0.047297 | 0.985 | 45.19 | 8.5 | Questionable pressure sensor data; Used pressure offset of 0.079 to recalculate 'Stream_m_Avg' -> the offset of 0.275 was measured at the new location of the probe, but we want depth at the original location , which is the metal pole in the stream (calculated 0.079 by subtracting 'Lvl_m_Avg' value at 9/8/12 13:15 from "Stream_m_Avg' at 9/8/12 13:00)
2014-01-22 02:00 | 56485 | 12.35 | 0.943 | 0.08 | 0.275 | 0.159 | 0.091 | 0.047258 | 0.977 | 45.26 | 8.51 | Questionable pressure sensor data; Used pressure offset of 0.079 to recalculate 'Stream_m_Avg' -> the offset of 0.275 was measured at the new location of the probe, but we want depth at the original location , which is the metal pole in the stream (calculated 0.079 by subtracting 'Lvl_m_Avg' value at 9/8/12 13:15 from "Stream_m_Avg' at 9/8/12 13:00)
2014-01-22 02:15 | 56486 | 12.35 | 0.932 | 0.084 | 0.275 | 0.163 | 0.091 | 0.047234 | 0.962 | 45.26 | 8.52 | Questionable pressure sensor data; Used pressure offset of 0.079 to recalculate 'Stream_m_Avg' -> the offset of 0.275 was measured at the new location of the probe, but we want depth at the original location , which is the metal pole in the stream (calculated 0.079 by subtracting 'Lvl_m_Avg' value at 9/8/12 13:15 from "Stream_m_Avg' at 9/8/12 13:00)
2014-01-22 02:30 | 56487 | 12.35 | 0.915 | 0.088 | 0.275 | 0.167 | 0.091 | 0.047198 | 0.942 | 45.26 | 8.52 | Questionable pressure sensor data; Used pressure offset of 0.079 to recalculate 'Stream_m_Avg' -> the offset of 0.275 was measured at the new location of the probe, but we want depth at the original location , which is the metal pole in the stream (calculated 0.079 by subtracting 'Lvl_m_Avg' value at 9/8/12 13:15 from "Stream_m_Avg' at 9/8/12 13:00)
2014-01-22 02:45 | 56488 | 12.35 | 0.895 | 0.091 | 0.275 | 0.17 | 0.091 | 0.047151 | 0.92 | 45.26 | 8.53 | Questionable pressure sensor data; Used pressure offset of 0.079 to recalculate 'Stream_m_Avg' -> the offset of 0.275 was measured at the new location of the probe, but we want depth at the original location , which is the metal pole in the stream (calculated 0.079 by subtracting 'Lvl_m_Avg' value at 9/8/12 13:15 from "Stream_m_Avg' at 9/8/12 13:00)
2014-01-22 03:00 | 56489 | 12.35 | 0.873 | 0.093 | 0.275 | 0.172 | 0.091 | 0.047122 | 0.895 | 45.26 | 8.53 | Questionable pressure sensor data; Used pressure offset of 0.079 to recalculate 'Stream_m_Avg' -> the offset of 0.275 was measured at the new location of the probe, but we want depth at the original location , which is the metal pole in the stream (calculated 0.079 by subtracting 'Lvl_m_Avg' value at 9/8/12 13:15 from "Stream_m_Avg' at 9/8/12 13:00)
2014-01-22 03:15 | 56490 | 12.34 | 0.85 | 0.095 | 0.275 | 0.174 | 0.091 | 0.047109 | 0.87 | 45.33 | 8.53 | Questionable pressure sensor data; Used pressure offset of 0.079 to recalculate 'Stream_m_Avg' -> the offset of 0.275 was measured at the new location of the probe, but we want depth at the original location , which is the metal pole in the stream (calculated 0.079 by subtracting 'Lvl_m_Avg' value at 9/8/12 13:15 from "Stream_m_Avg' at 9/8/12 13:00)
2014-01-22 03:30 | 56491 | 12.34 | 0.829 | 0.088 | 0.275 | 0.167 | 0.091 | 0.047063 | 0.853 | 45.33 | 8.53 | Questionable pressure sensor data; Used pressure offset of 0.079 to recalculate 'Stream_m_Avg' -> the offset of 0.275 was measured at the new location of the probe, but we want depth at the original location , which is the metal pole in the stream (calculated 0.079 by subtracting 'Lvl_m_Avg' value at 9/8/12 13:15 from "Stream_m_Avg' at 9/8/12 13:00)
2014-01-22 03:45 | 56492 | 12.34 | 0.819 | 0.081 | 0.275 | 0.16 | 0.091 | 0.047059 | 0.848 | 45.33 | 8.53 | Questionable pressure sensor data; Used pressure offset of 0.079 to recalculate 'Stream_m_Avg' -> the offset of 0.275 was measured at the new location of the probe, but we want depth at the original location , which is the metal pole in the stream (calculated 0.079 by subtracting 'Lvl_m_Avg' value at 9/8/12 13:15 from "Stream_m_Avg' at 9/8/12 13:00)
2014-01-22 04:00 | 56493 | 12.34 | 0.819 | 0.074 | 0.275 | 0.153 | 0.091 | 0.047071 | 0.862 | 45.33 | 8.53 | Questionable pressure sensor data; Used pressure offset of 0.079 to recalculate 'Stream_m_Avg' -> the offset of 0.275 was measured at the new location of the probe, but we want depth at the original location , which is the metal pole in the stream (calculated 0.079 by subtracting 'Lvl_m_Avg' value at 9/8/12 13:15 from "Stream_m_Avg' at 9/8/12 13:00)
2014-01-22 04:15 | 56494 | 12.34 | 0.825 | 0.07 | 0.275 | 0.149 | 0.091 | 0.047075 | 0.863 | 45.4 | 8.53 | Questionable pressure sensor data; Used pressure offset of 0.079 to recalculate 'Stream_m_Avg' -> the offset of 0.275 was measured at the new location of the probe, but we want depth at the original location , which is the metal pole in the stream (calculated 0.079 by subtracting 'Lvl_m_Avg' value at 9/8/12 13:15 from "Stream_m_Avg' at 9/8/12 13:00)
2014-01-22 04:30 | 56495 | 12.34 | 0.835 | 0.069 | 0.275 | 0.148 | 0.091 | 0.0471 | 0.882 | 45.26 | 8.53 | Questionable pressure sensor data; Used pressure offset of 0.079 to recalculate 'Stream_m_Avg' -> the offset of 0.275 was measured at the new location of the probe, but we want depth at the original location , which is the metal pole in the stream (calculated 0.079 by subtracting 'Lvl_m_Avg' value at 9/8/12 13:15 from "Stream_m_Avg' at 9/8/12 13:00)
2014-01-22 04:45 | 56496 | 12.34 | 0.844 | 0.067 | 0.275 | 0.146 | 0.091 | 0.047099 | 0.89 | 45.19 | 8.51 | Questionable pressure sensor data; Used pressure offset of 0.079 to recalculate 'Stream_m_Avg' -> the offset of 0.275 was measured at the new location of the probe, but we want depth at the original location , which is the metal pole in the stream (calculated 0.079 by subtracting 'Lvl_m_Avg' value at 9/8/12 13:15 from "Stream_m_Avg' at 9/8/12 13:00)
2014-01-22 05:00 | 56497 | 12.33 | 0.853 | 0.068 | 0.275 | 0.147 | 0.091 | 0.047098 | 0.901 | 45.26 | 8.52 | Questionable pressure sensor data; Used pressure offset of 0.079 to recalculate 'Stream_m_Avg' -> the offset of 0.275 was measured at the new location of the probe, but we want depth at the original location , which is the metal pole in the stream (calculated 0.079 by subtracting 'Lvl_m_Avg' value at 9/8/12 13:15 from "Stream_m_Avg' at 9/8/12 13:00)
2014-01-22 05:15 | 56498 | 12.33 | 0.861 | 0.067 | 0.275 | 0.146 | 0.091 | 0.04716 | 0.909 | 45.26 | 8.52 | Questionable pressure sensor data; Used pressure offset of 0.079 to recalculate 'Stream_m_Avg' -> the offset of 0.275 was measured at the new location of the probe, but we want depth at the original location , which is the metal pole in the stream (calculated 0.079 by subtracting 'Lvl_m_Avg' value at 9/8/12 13:15 from "Stream_m_Avg' at 9/8/12 13:00)
2014-01-22 05:30 | 56499 | 12.34 | 0.871 | 0.067 | 0.275 | 0.146 | 0.091 | 0.047203 | 0.919 | 45.19 | 8.51 | Questionable pressure sensor data; Used pressure offset of 0.079 to recalculate 'Stream_m_Avg' -> the offset of 0.275 was measured at the new location of the probe, but we want depth at the original location , which is the metal pole in the stream (calculated 0.079 by subtracting 'Lvl_m_Avg' value at 9/8/12 13:15 from "Stream_m_Avg' at 9/8/12 13:00)
2014-01-22 05:45 | 56500 | 12.33 | 0.884 | 0.063 | 0.275 | 0.142 | 0.091 | 0.047195 | 0.937 | 45.13 | 8.5 | Questionable pressure sensor data; Used pressure offset of 0.079 to recalculate 'Stream_m_Avg' -> the offset of 0.275 was measured at the new location of the probe, but we want depth at the original location , which is the metal pole in the stream (calculated 0.079 by subtracting 'Lvl_m_Avg' value at 9/8/12 13:15 from "Stream_m_Avg' at 9/8/12 13:00)
2014-01-22 06:00 | 56501 | 12.34 | 0.898 | 0.061 | 0.275 | 0.14 | 0.091 | 0.047214 | 0.949 | 45.12 | 8.49 | Questionable pressure sensor data; Used pressure offset of 0.079 to recalculate 'Stream_m_Avg' -> the offset of 0.275 was measured at the new location of the probe, but we want depth at the original location , which is the metal pole in the stream (calculated 0.079 by subtracting 'Lvl_m_Avg' value at 9/8/12 13:15 from "Stream_m_Avg' at 9/8/12 13:00)
2014-01-22 06:15 | 56502 | 12.34 | 0.911 | 0.06 | 0.275 | 0.139 | 0.091 | 0.047259 | 0.961 | 45.12 | 8.49 | Questionable pressure sensor data; Used pressure offset of 0.079 to recalculate 'Stream_m_Avg' -> the offset of 0.275 was measured at the new location of the probe, but we want depth at the original location , which is the metal pole in the stream (calculated 0.079 by subtracting 'Lvl_m_Avg' value at 9/8/12 13:15 from "Stream_m_Avg' at 9/8/12 13:00)
2014-01-22 06:30 | 56503 | 12.34 | 0.923 | 0.061 | 0.275 | 0.14 | 0.091 | 0.047363 | 0.973 | 45.05 | 8.48 | Questionable pressure sensor data; Used pressure offset of 0.079 to recalculate 'Stream_m_Avg' -> the offset of 0.275 was measured at the new location of the probe, but we want depth at the original location , which is the metal pole in the stream (calculated 0.079 by subtracting 'Lvl_m_Avg' value at 9/8/12 13:15 from "Stream_m_Avg' at 9/8/12 13:00)
2014-01-22 06:45 | 56504 | 12.34 | 0.934 | 0.06 | 0.275 | 0.139 | 0.091 | 0.047344 | 0.986 | 44.98 | 8.48 | Questionable pressure sensor data; Used pressure offset of 0.079 to recalculate 'Stream_m_Avg' -> the offset of 0.275 was measured at the new location of the probe, but we want depth at the original location , which is the metal pole in the stream (calculated 0.079 by subtracting 'Lvl_m_Avg' value at 9/8/12 13:15 from "Stream_m_Avg' at 9/8/12 13:00)
2014-01-22 07:00 | 56505 | 12.34 | 0.946 | 0.065 | 0.275 | 0.144 | 0.091 | 0.047218 | 0.991 | 45.04 | 8.48 | Questionable pressure sensor data; Used pressure offset of 0.079 to recalculate 'Stream_m_Avg' -> the offset of 0.275 was measured at the new location of the probe, but we want depth at the original location , which is the metal pole in the stream (calculated 0.079 by subtracting 'Lvl_m_Avg' value at 9/8/12 13:15 from "Stream_m_Avg' at 9/8/12 13:00)
2014-01-22 07:15 | 56506 | 12.34 | 0.951 | 0.072 | 0.275 | 0.151 | 0.091 | 0.047236 | 0.988 | 45.18 | 8.5 | Questionable pressure sensor data; Used pressure offset of 0.079 to recalculate 'Stream_m_Avg' -> the offset of 0.275 was measured at the new location of the probe, but we want depth at the original location , which is the metal pole in the stream (calculated 0.079 by subtracting 'Lvl_m_Avg' value at 9/8/12 13:15 from "Stream_m_Avg' at 9/8/12 13:00)
2014-01-22 07:30 | 56507 | 12.34 | 0.947 | 0.08 | 0.275 | 0.159 | 0.091 | 0.04724 | 0.979 | 45.18 | 8.5 | Questionable pressure sensor data; Used pressure offset of 0.079 to recalculate 'Stream_m_Avg' -> the offset of 0.275 was measured at the new location of the probe, but we want depth at the original location , which is the metal pole in the stream (calculated 0.079 by subtracting 'Lvl_m_Avg' value at 9/8/12 13:15 from "Stream_m_Avg' at 9/8/12 13:00)
2014-01-22 07:45 | 56508 | 12.34 | 0.931 | 0.088 | 0.275 | 0.167 | 0.091 | 0.047222 | 0.954 | 45.22 | 8.51 | Questionable pressure sensor data; Used pressure offset of 0.079 to recalculate 'Stream_m_Avg' -> the offset of 0.275 was measured at the new location of the probe, but we want depth at the original location , which is the metal pole in the stream (calculated 0.079 by subtracting 'Lvl_m_Avg' value at 9/8/12 13:15 from "Stream_m_Avg' at 9/8/12 13:00)
2014-01-22 08:00 | 56509 | 12.34 | 0.909 | 0.093 | 0.275 | 0.172 | 0.091 | 0.047198 | 0.931 | 45.19 | 8.5 | Questionable pressure sensor data; Used pressure offset of 0.079 to recalculate 'Stream_m_Avg' -> the offset of 0.275 was measured at the new location of the probe, but we want depth at the original location , which is the metal pole in the stream (calculated 0.079 by subtracting 'Lvl_m_Avg' value at 9/8/12 13:15 from "Stream_m_Avg' at 9/8/12 13:00)
2014-01-22 08:15 | 56510 | 12.34 | 0.885 | 0.094 | 0.275 | 0.173 | 0.091 | 0.047158 | 0.908 | 45.13 | 8.5 | Questionable pressure sensor data; Used pressure offset of 0.079 to recalculate 'Stream_m_Avg' -> the offset of 0.275 was measured at the new location of the probe, but we want depth at the original location , which is the metal pole in the stream (calculated 0.079 by subtracting 'Lvl_m_Avg' value at 9/8/12 13:15 from "Stream_m_Avg' at 9/8/12 13:00)
2014-01-22 08:30 | 56511 | 12.33 | 0.864 | 0.091 | 0.275 | 0.17 | 0.091 | 0.047128 | 0.89 | 45.19 | 8.5 | Questionable pressure sensor data; Used pressure offset of 0.079 to recalculate 'Stream_m_Avg' -> the offset of 0.275 was measured at the new location of the probe, but we want depth at the original location , which is the metal pole in the stream (calculated 0.079 by subtracting 'Lvl_m_Avg' value at 9/8/12 13:15 from "Stream_m_Avg' at 9/8/12 13:00)
2014-01-22 08:45 | 56512 | 12.37 | 0.849 | 0.085 | 0.275 | 0.164 | 0.091 | 0.047106 | 0.877 | 45.26 | 8.51 | Questionable pressure sensor data; Used pressure offset of 0.079 to recalculate 'Stream_m_Avg' -> the offset of 0.275 was measured at the new location of the probe, but we want depth at the original location , which is the metal pole in the stream (calculated 0.079 by subtracting 'Lvl_m_Avg' value at 9/8/12 13:15 from "Stream_m_Avg' at 9/8/12 13:00)
2014-01-22 09:00 | 56513 | 12.38 | 0.839 | 0.086 | 0.275 | 0.165 | 0.091 | 0.047017 | 0.872 | 45.26 | 8.53 | Questionable pressure sensor data; Used pressure offset of 0.079 to recalculate 'Stream_m_Avg' -> the offset of 0.275 was measured at the new location of the probe, but we want depth at the original location , which is the metal pole in the stream (calculated 0.079 by subtracting 'Lvl_m_Avg' value at 9/8/12 13:15 from "Stream_m_Avg' at 9/8/12 13:00)
2014-01-22 09:15 | 56514 | 12.42 | 0.83 | 0.086 | 0.275 | 0.165 | 0.091 | 0.046975 | 0.859 | 45.19 | 8.51 | Questionable pressure sensor data; Used pressure offset of 0.079 to recalculate 'Stream_m_Avg' -> the offset of 0.275 was measured at the new location of the probe, but we want depth at the original location , which is the metal pole in the stream (calculated 0.079 by subtracting 'Lvl_m_Avg' value at 9/8/12 13:15 from "Stream_m_Avg' at 9/8/12 13:00)
2014-01-22 09:30 | 56515 | 12.45 | 0.821 | 0.088 | 0.275 | 0.167 | 0.091 | 0.046958 | 0.854 | 45.19 | 8.51 | Questionable pressure sensor data; Used pressure offset of 0.079 to recalculate 'Stream_m_Avg' -> the offset of 0.275 was measured at the new location of the probe, but we want depth at the original location , which is the metal pole in the stream (calculated 0.079 by subtracting 'Lvl_m_Avg' value at 9/8/12 13:15 from "Stream_m_Avg' at 9/8/12 13:00)
2014-01-22 09:45 | 56516 | 12.49 | 0.812 | 0.089 | 0.275 | 0.168 | 0.091 | 0.046922 | 0.847 | 45.13 | 8.5 | Questionable pressure sensor data; Used pressure offset of 0.079 to recalculate 'Stream_m_Avg' -> the offset of 0.275 was measured at the new location of the probe, but we want depth at the original location , which is the metal pole in the stream (calculated 0.079 by subtracting 'Lvl_m_Avg' value at 9/8/12 13:15 from "Stream_m_Avg' at 9/8/12 13:00)
2014-01-22 10:00 | 56517 | 12.56 | 0.805 | 0.085 | 0.275 | 0.164 | 0.091 | 0.046897 | 0.838 | 45.26 | 8.51 | Questionable pressure sensor data; Used pressure offset of 0.079 to recalculate 'Stream_m_Avg' -> the offset of 0.275 was measured at the new location of the probe, but we want depth at the original location , which is the metal pole in the stream (calculated 0.079 by subtracting 'Lvl_m_Avg' value at 9/8/12 13:15 from "Stream_m_Avg' at 9/8/12 13:00)
2014-01-22 10:15 | 56518 | 12.72 | 0.803 | 0.082 | 0.275 | 0.161 | 0.091 | 0.046852 | 0.84 | 45.19 | 8.52 | Questionable pressure sensor data; Used pressure offset of 0.079 to recalculate 'Stream_m_Avg' -> the offset of 0.275 was measured at the new location of the probe, but we want depth at the original location , which is the metal pole in the stream (calculated 0.079 by subtracting 'Lvl_m_Avg' value at 9/8/12 13:15 from "Stream_m_Avg' at 9/8/12 13:00)
2014-01-22 10:30 | 56519 | 12.91 | 0.807 | 0.079 | 0.275 | 0.158 | 0.091 | 0.046797 | 0.851 | 45.19 | 8.51 | Questionable pressure sensor data; Used pressure offset of 0.079 to recalculate 'Stream_m_Avg' -> the offset of 0.275 was measured at the new location of the probe, but we want depth at the original location , which is the metal pole in the stream (calculated 0.079 by subtracting 'Lvl_m_Avg' value at 9/8/12 13:15 from "Stream_m_Avg' at 9/8/12 13:00)
2014-01-22 10:45 | 56520 | 13.1 | 0.816 | 0.074 | 0.275 | 0.153 | 0.09 | 0.046791 | 0.861 | 45.19 | 8.51 | Questionable pressure sensor data; Used pressure offset of 0.079 to recalculate 'Stream_m_Avg' -> the offset of 0.275 was measured at the new location of the probe, but we want depth at the original location , which is the metal pole in the stream (calculated 0.079 by subtracting 'Lvl_m_Avg' value at 9/8/12 13:15 from "Stream_m_Avg' at 9/8/12 13:00)
2014-01-22 11:00 | 56521 | 13.85 | 0.832 | 0.063 | 0.275 | 0.142 | 0.09 | 0.04683 | 0.89 | 45.19 | 8.51 | Questionable pressure sensor data; Used pressure offset of 0.079 to recalculate 'Stream_m_Avg' -> the offset of 0.275 was measured at the new location of the probe, but we want depth at the original location , which is the metal pole in the stream (calculated 0.079 by subtracting 'Lvl_m_Avg' value at 9/8/12 13:15 from "Stream_m_Avg' at 9/8/12 13:00)
2014-01-22 11:15 | 56522 | 13.88 | 0.861 | 0.054 | 0.275 | 0.133 | 0.09 | 0.046865 | 0.927 | 45.25 | 8.51 | Questionable pressure sensor data; Used pressure offset of 0.079 to recalculate 'Stream_m_Avg' -> the offset of 0.275 was measured at the new location of the probe, but we want depth at the original location , which is the metal pole in the stream (calculated 0.079 by subtracting 'Lvl_m_Avg' value at 9/8/12 13:15 from "Stream_m_Avg' at 9/8/12 13:00)
2014-01-22 11:30 | 56523 | 13.85 | 0.904 | 0.044 | 0.275 | 0.123 | 0.09 | 0.046927 | 0.991 | 45.25 | 8.52 | Questionable pressure sensor data; Used pressure offset of 0.079 to recalculate 'Stream_m_Avg' -> the offset of 0.275 was measured at the new location of the probe, but we want depth at the original location , which is the metal pole in the stream (calculated 0.079 by subtracting 'Lvl_m_Avg' value at 9/8/12 13:15 from "Stream_m_Avg' at 9/8/12 13:00)
2014-01-22 11:45 | 56524 | 13.82 | 0.981 | 0.031 | 0.275 | 0.11 | 0.09 | 0.047033 | 1.075 | 45.18 | 8.5 | Questionable pressure sensor data; Used pressure offset of 0.079 to recalculate 'Stream_m_Avg' -> the offset of 0.275 was measured at the new location of the probe, but we want depth at the original location , which is the metal pole in the stream (calculated 0.079 by subtracting 'Lvl_m_Avg' value at 9/8/12 13:15 from "Stream_m_Avg' at 9/8/12 13:00)
2014-01-22 12:00 | 56525 | 13.8 | 1.054 | 0.024 | 0.275 | 0.103 | 0.09 | 0.047133 | 1.144 | 45.25 | 8.5 | Questionable pressure sensor data; Used pressure offset of 0.079 to recalculate 'Stream_m_Avg' -> the offset of 0.275 was measured at the new location of the probe, but we want depth at the original location , which is the metal pole in the stream (calculated 0.079 by subtracting 'Lvl_m_Avg' value at 9/8/12 13:15 from "Stream_m_Avg' at 9/8/12 13:00)
2014-01-22 12:15 | 56526 | 13.76 | 1.141 | 0.005 | 0.275 | 0.084 | 0.09 | 0.047267 | 1.258 | 45.11 | 8.49 | Questionable pressure sensor data; Used pressure offset of 0.079 to recalculate 'Stream_m_Avg' -> the offset of 0.275 was measured at the new location of the probe, but we want depth at the original location , which is the metal pole in the stream (calculated 0.079 by subtracting 'Lvl_m_Avg' value at 9/8/12 13:15 from "Stream_m_Avg' at 9/8/12 13:00)
2014-01-22 12:30 | 56527 | 13.74 | 1.244 | -0.001 | 0.275 | 0.078 | 0.09 | 0.047324 | 1.365 | 44.97 | 8.47 | Questionable pressure sensor data; Used pressure offset of 0.079 to recalculate 'Stream_m_Avg' -> the offset of 0.275 was measured at the new location of the probe, but we want depth at the original location , which is the metal pole in the stream (calculated 0.079 by subtracting 'Lvl_m_Avg' value at 9/8/12 13:15 from "Stream_m_Avg' at 9/8/12 13:00)
2014-01-22 12:45 | 56528 | 13.72 | 1.353 | -0.01 | 0.275 | 0.069 | 0.09 | 0.047467 | 1.494 | 44.83 | 8.45 | Questionable pressure sensor data; Used pressure offset of 0.079 to recalculate 'Stream_m_Avg' -> the offset of 0.275 was measured at the new location of the probe, but we want depth at the original location , which is the metal pole in the stream (calculated 0.079 by subtracting 'Lvl_m_Avg' value at 9/8/12 13:15 from "Stream_m_Avg' at 9/8/12 13:00)
2014-01-22 13:00 | 56529 | 13.72 | 1.488 | -0.012 | 0.275 | 0.067 | 0.089 | 0.047669 | 1.646 | 44.69 | 8.42 | Questionable pressure sensor data; Used pressure offset of 0.079 to recalculate 'Stream_m_Avg' -> the offset of 0.275 was measured at the new location of the probe, but we want depth at the original location , which is the metal pole in the stream (calculated 0.079 by subtracting 'Lvl_m_Avg' value at 9/8/12 13:15 from "Stream_m_Avg' at 9/8/12 13:00)
2014-01-22 13:15 | 56530 | 13.7 | 1.63 | -0.012 | 0.275 | 0.067 | 0.089 | 0.047868 | 1.794 | 44.49 | 8.41 | Questionable pressure sensor data; Used pressure offset of 0.079 to recalculate 'Stream_m_Avg' -> the offset of 0.275 was measured at the new location of the probe, but we want depth at the original location , which is the metal pole in the stream (calculated 0.079 by subtracting 'Lvl_m_Avg' value at 9/8/12 13:15 from "Stream_m_Avg' at 9/8/12 13:00)
2014-01-22 13:30 | 56531 | 13.68 | 1.777 | -0.026 | 0.275 | 0.053 | 0.089 | 0.048094 | 1.94 | 44.28 | 8.36 | Questionable pressure sensor data; Used pressure offset of 0.079 to recalculate 'Stream_m_Avg' -> the offset of 0.275 was measured at the new location of the probe, but we want depth at the original location , which is the metal pole in the stream (calculated 0.079 by subtracting 'Lvl_m_Avg' value at 9/8/12 13:15 from "Stream_m_Avg' at 9/8/12 13:00)
2014-01-22 13:45 | 56532 | 13.62 | 1.915 | -0.05 | 0.275 | 0.029 | 0.089 | 0.048303 | 2.075 | 44.21 | 8.33 | Questionable pressure sensor data; Used pressure offset of 0.079 to recalculate 'Stream_m_Avg' -> the offset of 0.275 was measured at the new location of the probe, but we want depth at the original location , which is the metal pole in the stream (calculated 0.079 by subtracting 'Lvl_m_Avg' value at 9/8/12 13:15 from "Stream_m_Avg' at 9/8/12 13:00)
2014-01-22 14:00 | 56533 | 13.6 | 2.039 | -0.051 | 0.275 | 0.028 | 0.089 | 0.048567 | 2.199 | 44.03 | 8.31 | Questionable pressure sensor data; Used pressure offset of 0.079 to recalculate 'Stream_m_Avg' -> the offset of 0.275 was measured at the new location of the probe, but we want depth at the original location , which is the metal pole in the stream (calculated 0.079 by subtracting 'Lvl_m_Avg' value at 9/8/12 13:15 from "Stream_m_Avg' at 9/8/12 13:00)
2014-01-22 14:15 | 56534 | 13.59 | 2.154 | -0.026 | 0.275 | 0.053 | 0.089 | 0.048767 | 2.294 | 43.9 | 8.27 | Questionable pressure sensor data; Used pressure offset of 0.079 to recalculate 'Stream_m_Avg' -> the offset of 0.275 was measured at the new location of the probe, but we want depth at the original location , which is the metal pole in the stream (calculated 0.079 by subtracting 'Lvl_m_Avg' value at 9/8/12 13:15 from "Stream_m_Avg' at 9/8/12 13:00)
2014-01-22 14:30 | 56535 | 13.57 | 2.246 | -0.025 | 0.275 | 0.054 | 0.089 | 0.048926 | 2.381 | 43.76 | 8.24 | Questionable pressure sensor data; Used pressure offset of 0.079 to recalculate 'Stream_m_Avg' -> the offset of 0.275 was measured at the new location of the probe, but we want depth at the original location , which is the metal pole in the stream (calculated 0.079 by subtracting 'Lvl_m_Avg' value at 9/8/12 13:15 from "Stream_m_Avg' at 9/8/12 13:00)
2014-01-22 14:45 | 56536 | 13.57 | 2.333 | -0.008 | 0.275 | 0.071 | 0.089 | 0.049039 | 2.444 | 43.8 | 8.23 | Questionable pressure sensor data; Used pressure offset of 0.079 to recalculate 'Stream_m_Avg' -> the offset of 0.275 was measured at the new location of the probe, but we want depth at the original location , which is the metal pole in the stream (calculated 0.079 by subtracting 'Lvl_m_Avg' value at 9/8/12 13:15 from "Stream_m_Avg' at 9/8/12 13:00)
2014-01-22 15:00 | 56537 | 13.57 | 2.388 | 0.013 | 0.275 | 0.092 | 0.089 | 0.049122 | 2.484 | 43.63 | 8.22 | Questionable pressure sensor data; Used pressure offset of 0.079 to recalculate 'Stream_m_Avg' -> the offset of 0.275 was measured at the new location of the probe, but we want depth at the original location , which is the metal pole in the stream (calculated 0.079 by subtracting 'Lvl_m_Avg' value at 9/8/12 13:15 from "Stream_m_Avg' at 9/8/12 13:00)
2014-01-22 15:15 | 56538 | 13.57 | 2.439 | 0.027 | 0.275 | 0.106 | 0.089 | 0.049211 | 2.53 | 43.53 | 8.2 | Questionable pressure sensor data; Used pressure offset of 0.079 to recalculate 'Stream_m_Avg' -> the offset of 0.275 was measured at the new location of the probe, but we want depth at the original location , which is the metal pole in the stream (calculated 0.079 by subtracting 'Lvl_m_Avg' value at 9/8/12 13:15 from "Stream_m_Avg' at 9/8/12 13:00)
2014-01-22 15:30 | 56539 | 13.58 | 2.471 | 0.038 | 0.275 | 0.117 | 0.09 | 0.04931 | 2.547 | 43.53 | 8.19 | Questionable pressure sensor data; Used pressure offset of 0.079 to recalculate 'Stream_m_Avg' -> the offset of 0.275 was measured at the new location of the probe, but we want depth at the original location , which is the metal pole in the stream (calculated 0.079 by subtracting 'Lvl_m_Avg' value at 9/8/12 13:15 from "Stream_m_Avg' at 9/8/12 13:00)
2014-01-22 15:45 | 56540 | 13.58 | 2.493 | 0.044 | 0.275 | 0.123 | 0.09 | 0.049399 | 2.565 | 43.46 | 8.19 | Questionable pressure sensor data; Used pressure offset of 0.079 to recalculate 'Stream_m_Avg' -> the offset of 0.275 was measured at the new location of the probe, but we want depth at the original location , which is the metal pole in the stream (calculated 0.079 by subtracting 'Lvl_m_Avg' value at 9/8/12 13:15 from "Stream_m_Avg' at 9/8/12 13:00)
2014-01-22 16:00 | 56541 | 13.58 | 2.509 | 0.05 | 0.275 | 0.129 | 0.09 | 0.049469 | 2.576 | 43.32 | 8.16 | Questionable pressure sensor data; Used pressure offset of 0.079 to recalculate 'Stream_m_Avg' -> the offset of 0.275 was measured at the new location of the probe, but we want depth at the original location , which is the metal pole in the stream (calculated 0.079 by subtracting 'Lvl_m_Avg' value at 9/8/12 13:15 from "Stream_m_Avg' at 9/8/12 13:00)
2014-01-22 16:15 | 56542 | 13.6 | 2.519 | 0.065 | 0.275 | 0.144 | 0.09 | 0.049509 | 2.577 | 43.25 | 8.14 | Questionable pressure sensor data; Used pressure offset of 0.079 to recalculate 'Stream_m_Avg' -> the offset of 0.275 was measured at the new location of the probe, but we want depth at the original location , which is the metal pole in the stream (calculated 0.079 by subtracting 'Lvl_m_Avg' value at 9/8/12 13:15 from "Stream_m_Avg' at 9/8/12 13:00)
2014-01-22 16:30 | 56543 | 13.33 | 2.513 | 0.081 | 0.275 | 0.16 | 0.09 | 0.049492 | 2.561 | 43.32 | 8.15 | Questionable pressure sensor data; Used pressure offset of 0.079 to recalculate 'Stream_m_Avg' -> the offset of 0.275 was measured at the new location of the probe, but we want depth at the original location , which is the metal pole in the stream (calculated 0.079 by subtracting 'Lvl_m_Avg' value at 9/8/12 13:15 from "Stream_m_Avg' at 9/8/12 13:00)
2014-01-22 16:45 | 56544 | 13.18 | 2.494 | 0.099 | 0.275 | 0.178 | 0.09 | 0.049497 | 2.525 | 43.39 | 8.16 | Questionable pressure sensor data; Used pressure offset of 0.079 to recalculate 'Stream_m_Avg' -> the offset of 0.275 was measured at the new location of the probe, but we want depth at the original location , which is the metal pole in the stream (calculated 0.079 by subtracting 'Lvl_m_Avg' value at 9/8/12 13:15 from "Stream_m_Avg' at 9/8/12 13:00)
2014-01-22 17:00 | 56545 | 13.17 | 2.455 | 0.111 | 0.275 | 0.19 | 0.09 | 0.049463 | 2.473 | 43.42 | 8.17 | Questionable pressure sensor data; Used pressure offset of 0.079 to recalculate 'Stream_m_Avg' -> the offset of 0.275 was measured at the new location of the probe, but we want depth at the original location , which is the metal pole in the stream (calculated 0.079 by subtracting 'Lvl_m_Avg' value at 9/8/12 13:15 from "Stream_m_Avg' at 9/8/12 13:00)
2014-01-22 17:15 | 56546 | 12.98 | 2.413 | 0.118 | 0.275 | 0.197 | 0.09 | 0.049408 | 2.43 | 43.46 | 8.18 | Questionable pressure sensor data; Used pressure offset of 0.079 to recalculate 'Stream_m_Avg' -> the offset of 0.275 was measured at the new location of the probe, but we want depth at the original location , which is the metal pole in the stream (calculated 0.079 by subtracting 'Lvl_m_Avg' value at 9/8/12 13:15 from "Stream_m_Avg' at 9/8/12 13:00)
2014-01-22 17:30 | 56547 | 12.82 | 2.371 | 0.121 | 0.275 | 0.2 | 0.09 | 0.049386 | 2.388 | 43.46 | 8.18 | Questionable pressure sensor data; Used pressure offset of 0.079 to recalculate 'Stream_m_Avg' -> the offset of 0.275 was measured at the new location of the probe, but we want depth at the original location , which is the metal pole in the stream (calculated 0.079 by subtracting 'Lvl_m_Avg' value at 9/8/12 13:15 from "Stream_m_Avg' at 9/8/12 13:00)
2014-01-22 17:45 | 56548 | 12.76 | 2.332 | 0.12 | 0.275 | 0.199 | 0.09 | 0.049465 | 2.357 | 43.47 | 8.18 | Questionable pressure sensor data; Used pressure offset of 0.079 to recalculate 'Stream_m_Avg' -> the offset of 0.275 was measured at the new location of the probe, but we want depth at the original location , which is the metal pole in the stream (calculated 0.079 by subtracting 'Lvl_m_Avg' value at 9/8/12 13:15 from "Stream_m_Avg' at 9/8/12 13:00)
2014-01-22 18:00 | 56549 | 12.71 | 2.299 | 0.117 | 0.275 | 0.196 | 0.09 | 0.049388 | 2.329 | 43.47 | 8.18 | Questionable pressure sensor data; Used pressure offset of 0.079 to recalculate 'Stream_m_Avg' -> the offset of 0.275 was measured at the new location of the probe, but we want depth at the original location , which is the metal pole in the stream (calculated 0.079 by subtracting 'Lvl_m_Avg' value at 9/8/12 13:15 from "Stream_m_Avg' at 9/8/12 13:00)
2014-01-22 18:15 | 56550 | 12.68 | 2.27 | 0.115 | 0.275 | 0.194 | 0.09 | 0.049378 | 2.304 | 43.54 | 8.19 | Questionable pressure sensor data; Used pressure offset of 0.079 to recalculate 'Stream_m_Avg' -> the offset of 0.275 was measured at the new location of the probe, but we want depth at the original location , which is the metal pole in the stream (calculated 0.079 by subtracting 'Lvl_m_Avg' value at 9/8/12 13:15 from "Stream_m_Avg' at 9/8/12 13:00)
2014-01-22 18:30 | 56551 | 12.66 | 2.246 | 0.115 | 0.275 | 0.194 | 0.09 | 0.049359 | 2.289 | 43.61 | 8.21 | Questionable pressure sensor data; Used pressure offset of 0.079 to recalculate 'Stream_m_Avg' -> the offset of 0.275 was measured at the new location of the probe, but we want depth at the original location , which is the metal pole in the stream (calculated 0.079 by subtracting 'Lvl_m_Avg' value at 9/8/12 13:15 from "Stream_m_Avg' at 9/8/12 13:00)
2014-01-22 18:45 | 56552 | 12.65 | 2.231 | 0.111 | 0.275 | 0.19 | 0.09 | 0.049335 | 2.27 | 43.68 | 8.21 | Questionable pressure sensor data; Used pressure offset of 0.079 to recalculate 'Stream_m_Avg' -> the offset of 0.275 was measured at the new location of the probe, but we want depth at the original location , which is the metal pole in the stream (calculated 0.079 by subtracting 'Lvl_m_Avg' value at 9/8/12 13:15 from "Stream_m_Avg' at 9/8/12 13:00)
2014-01-22 19:00 | 56553 | 12.64 | 2.216 | 0.109 | 0.275 | 0.188 | 0.09 | 0.049305 | 2.252 | 43.64 | 8.21 | Questionable pressure sensor data; Used pressure offset of 0.079 to recalculate 'Stream_m_Avg' -> the offset of 0.275 was measured at the new location of the probe, but we want depth at the original location , which is the metal pole in the stream (calculated 0.079 by subtracting 'Lvl_m_Avg' value at 9/8/12 13:15 from "Stream_m_Avg' at 9/8/12 13:00)
2014-01-22 19:15 | 56554 | 12.63 | 2.201 | 0.11 | 0.275 | 0.189 | 0.09 | 0.049241 | 2.24 | 43.68 | 8.21 | Questionable pressure sensor data; Used pressure offset of 0.079 to recalculate 'Stream_m_Avg' -> the offset of 0.275 was measured at the new location of the probe, but we want depth at the original location , which is the metal pole in the stream (calculated 0.079 by subtracting 'Lvl_m_Avg' value at 9/8/12 13:15 from "Stream_m_Avg' at 9/8/12 13:00)
2014-01-22 19:30 | 56555 | 12.62 | 2.185 | 0.112 | 0.275 | 0.191 | 0.09 | 0.049205 | 2.218 | 43.61 | 8.22 | Questionable pressure sensor data; Used pressure offset of 0.079 to recalculate 'Stream_m_Avg' -> the offset of 0.275 was measured at the new location of the probe, but we want depth at the original location , which is the metal pole in the stream (calculated 0.079 by subtracting 'Lvl_m_Avg' value at 9/8/12 13:15 from "Stream_m_Avg' at 9/8/12 13:00)
2014-01-22 19:45 | 56556 | 12.61 | 2.163 | 0.115 | 0.275 | 0.194 | 0.09 | 0.049176 | 2.198 | 43.61 | 8.2 | Questionable pressure sensor data; Used pressure offset of 0.079 to recalculate 'Stream_m_Avg' -> the offset of 0.275 was measured at the new location of the probe, but we want depth at the original location , which is the metal pole in the stream (calculated 0.079 by subtracting 'Lvl_m_Avg' value at 9/8/12 13:15 from "Stream_m_Avg' at 9/8/12 13:00)
2014-01-22 20:00 | 56557 | 12.6 | 2.143 | 0.113 | 0.275 | 0.192 | 0.091 | 0.049292 | 2.178 | 43.61 | 8.21 | Questionable pressure sensor data; Used pressure offset of 0.079 to recalculate 'Stream_m_Avg' -> the offset of 0.275 was measured at the new location of the probe, but we want depth at the original location , which is the metal pole in the stream (calculated 0.079 by subtracting 'Lvl_m_Avg' value at 9/8/12 13:15 from "Stream_m_Avg' at 9/8/12 13:00)
2014-01-22 20:15 | 56558 | 12.59 | 2.129 | 0.112 | 0.275 | 0.191 | 0.091 | 0.049321 | 2.168 | 43.61 | 8.21 | Questionable pressure sensor data; Used pressure offset of 0.079 to recalculate 'Stream_m_Avg' -> the offset of 0.275 was measured at the new location of the probe, but we want depth at the original location , which is the metal pole in the stream (calculated 0.079 by subtracting 'Lvl_m_Avg' value at 9/8/12 13:15 from "Stream_m_Avg' at 9/8/12 13:00)
2014-01-22 20:30 | 56559 | 12.58 | 2.118 | 0.113 | 0.275 | 0.192 | 0.091 | 0.049247 | 2.161 | 43.68 | 8.22 | Questionable pressure sensor data; Used pressure offset of 0.079 to recalculate 'Stream_m_Avg' -> the offset of 0.275 was measured at the new location of the probe, but we want depth at the original location , which is the metal pole in the stream (calculated 0.079 by subtracting 'Lvl_m_Avg' value at 9/8/12 13:15 from "Stream_m_Avg' at 9/8/12 13:00)
2014-01-22 20:45 | 56560 | 12.56 | 2.111 | 0.108 | 0.275 | 0.187 | 0.091 | 0.049215 | 2.151 | 43.64 | 8.22 | Questionable pressure sensor data; Used pressure offset of 0.079 to recalculate 'Stream_m_Avg' -> the offset of 0.275 was measured at the new location of the probe, but we want depth at the original location , which is the metal pole in the stream (calculated 0.079 by subtracting 'Lvl_m_Avg' value at 9/8/12 13:15 from "Stream_m_Avg' at 9/8/12 13:00)
2014-01-22 21:00 | 56561 | 12.56 | 2.104 | 0.106 | 0.275 | 0.185 | 0.091 | 0.04925 | 2.149 | 43.68 | 8.22 | Questionable pressure sensor data; Used pressure offset of 0.079 to recalculate 'Stream_m_Avg' -> the offset of 0.275 was measured at the new location of the probe, but we want depth at the original location , which is the metal pole in the stream (calculated 0.079 by subtracting 'Lvl_m_Avg' value at 9/8/12 13:15 from "Stream_m_Avg' at 9/8/12 13:00)
2014-01-22 21:15 | 56562 | 12.55 | 2.097 | 0.105 | 0.275 | 0.184 | 0.091 | 0.049237 | 2.142 | 43.74 | 8.22 | Questionable pressure sensor data; Used pressure offset of 0.079 to recalculate 'Stream_m_Avg' -> the offset of 0.275 was measured at the new location of the probe, but we want depth at the original location , which is the metal pole in the stream (calculated 0.079 by subtracting 'Lvl_m_Avg' value at 9/8/12 13:15 from "Stream_m_Avg' at 9/8/12 13:00)
2014-01-22 21:30 | 56563 | 12.55 | 2.09 | 0.103 | 0.275 | 0.182 | 0.091 | 0.049303 | 2.136 | 43.74 | 8.23 | Questionable pressure sensor data; Used pressure offset of 0.079 to recalculate 'Stream_m_Avg' -> the offset of 0.275 was measured at the new location of the probe, but we want depth at the original location , which is the metal pole in the stream (calculated 0.079 by subtracting 'Lvl_m_Avg' value at 9/8/12 13:15 from "Stream_m_Avg' at 9/8/12 13:00)
2014-01-22 21:45 | 56564 | 12.55 | 2.086 | 0.1 | 0.275 | 0.179 | 0.091 | 0.049395 | 2.135 | 43.74 | 8.23 | Questionable pressure sensor data; Used pressure offset of 0.079 to recalculate 'Stream_m_Avg' -> the offset of 0.275 was measured at the new location of the probe, but we want depth at the original location , which is the metal pole in the stream (calculated 0.079 by subtracting 'Lvl_m_Avg' value at 9/8/12 13:15 from "Stream_m_Avg' at 9/8/12 13:00)
2014-01-22 22:00 | 56565 | 12.53 | 2.084 | 0.098 | 0.275 | 0.177 | 0.091 | 0.049303 | 2.135 | 43.68 | 8.23 | Questionable pressure sensor data; Used pressure offset of 0.079 to recalculate 'Stream_m_Avg' -> the offset of 0.275 was measured at the new location of the probe, but we want depth at the original location , which is the metal pole in the stream (calculated 0.079 by subtracting 'Lvl_m_Avg' value at 9/8/12 13:15 from "Stream_m_Avg' at 9/8/12 13:00)
2014-01-22 22:15 | 56566 | 12.53 | 2.085 | 0.094 | 0.275 | 0.173 | 0.091 | 0.049238 | 2.137 | 43.68 | 8.22 | Questionable pressure sensor data; Used pressure offset of 0.079 to recalculate 'Stream_m_Avg' -> the offset of 0.275 was measured at the new location of the probe, but we want depth at the original location , which is the metal pole in the stream (calculated 0.079 by subtracting 'Lvl_m_Avg' value at 9/8/12 13:15 from "Stream_m_Avg' at 9/8/12 13:00)
2014-01-22 22:30 | 56567 | 12.53 | 2.088 | 0.093 | 0.275 | 0.172 | 0.091 | 0.049245 | 2.142 | 43.68 | 8.22 | Questionable pressure sensor data; Used pressure offset of 0.079 to recalculate 'Stream_m_Avg' -> the offset of 0.275 was measured at the new location of the probe, but we want depth at the original location , which is the metal pole in the stream (calculated 0.079 by subtracting 'Lvl_m_Avg' value at 9/8/12 13:15 from "Stream_m_Avg' at 9/8/12 13:00)
2014-01-22 22:45 | 56568 | 12.52 | 2.09 | 0.093 | 0.275 | 0.172 | 0.091 | 0.049207 | 2.145 | 43.64 | 8.21 | Questionable pressure sensor data; Used pressure offset of 0.079 to recalculate 'Stream_m_Avg' -> the offset of 0.275 was measured at the new location of the probe, but we want depth at the original location , which is the metal pole in the stream (calculated 0.079 by subtracting 'Lvl_m_Avg' value at 9/8/12 13:15 from "Stream_m_Avg' at 9/8/12 13:00)
2014-01-22 23:00 | 56569 | 12.5 | 2.089 | 0.096 | 0.275 | 0.175 | 0.091 | 0.049177 | 2.137 | 43.61 | 8.21 | Questionable pressure sensor data; Used pressure offset of 0.079 to recalculate 'Stream_m_Avg' -> the offset of 0.275 was measured at the new location of the probe, but we want depth at the original location , which is the metal pole in the stream (calculated 0.079 by subtracting 'Lvl_m_Avg' value at 9/8/12 13:15 from "Stream_m_Avg' at 9/8/12 13:00)
2014-01-22 23:15 | 56570 | 12.5 | 2.082 | 0.099 | 0.275 | 0.178 | 0.091 | 0.049138 | 2.133 | 43.68 | 8.21 | Questionable pressure sensor data; Used pressure offset of 0.079 to recalculate 'Stream_m_Avg' -> the offset of 0.275 was measured at the new location of the probe, but we want depth at the original location , which is the metal pole in the stream (calculated 0.079 by subtracting 'Lvl_m_Avg' value at 9/8/12 13:15 from "Stream_m_Avg' at 9/8/12 13:00)
2014-01-22 23:30 | 56571 | 12.5 | 2.078 | 0.097 | 0.275 | 0.176 | 0.091 | 0.049126 | 2.127 | 43.68 | 8.22 | Questionable pressure sensor data; Used pressure offset of 0.079 to recalculate 'Stream_m_Avg' -> the offset of 0.275 was measured at the new location of the probe, but we want depth at the original location , which is the metal pole in the stream (calculated 0.079 by subtracting 'Lvl_m_Avg' value at 9/8/12 13:15 from "Stream_m_Avg' at 9/8/12 13:00)
2014-01-22 23:45 | 56572 | 12.5 | 2.075 | 0.094 | 0.275 | 0.173 | 0.091 | 0.049187 | 2.122 | 43.68 | 8.21 | Questionable pressure sensor data; Used pressure offset of 0.079 to recalculate 'Stream_m_Avg' -> the offset of 0.275 was measured at the new location of the probe, but we want depth at the original location , which is the metal pole in the stream (calculated 0.079 by subtracting 'Lvl_m_Avg' value at 9/8/12 13:15 from "Stream_m_Avg' at 9/8/12 13:00)
2014-01-23 | 56573 | 12.49 | 2.075 | 0.093 | 0.275 | 0.172 | 0.091 | 0.049146 | 2.129 | 43.61 | 8.22 | Questionable pressure sensor data; Used pressure offset of 0.079 to recalculate 'Stream_m_Avg' -> the offset of 0.275 was measured at the new location of the probe, but we want depth at the original location , which is the metal pole in the stream (calculated 0.079 by subtracting 'Lvl_m_Avg' value at 9/8/12 13:15 from "Stream_m_Avg' at 9/8/12 13:00)
2014-01-23 00:15 | 56574 | 12.49 | 2.075 | 0.093 | 0.275 | 0.172 | 0.091 | 0.049124 | 2.122 | 43.68 | 8.21 | Questionable pressure sensor data; Used pressure offset of 0.079 to recalculate 'Stream_m_Avg' -> the offset of 0.275 was measured at the new location of the probe, but we want depth at the original location , which is the metal pole in the stream (calculated 0.079 by subtracting 'Lvl_m_Avg' value at 9/8/12 13:15 from "Stream_m_Avg' at 9/8/12 13:00)
2014-01-23 00:30 | 56575 | 12.48 | 2.076 | 0.092 | 0.275 | 0.171 | 0.091 | 0.049111 | 2.129 | 43.74 | 8.23 | Questionable pressure sensor data; Used pressure offset of 0.079 to recalculate 'Stream_m_Avg' -> the offset of 0.275 was measured at the new location of the probe, but we want depth at the original location , which is the metal pole in the stream (calculated 0.079 by subtracting 'Lvl_m_Avg' value at 9/8/12 13:15 from "Stream_m_Avg' at 9/8/12 13:00)
2014-01-23 00:45 | 56576 | 12.47 | 2.078 | 0.093 | 0.275 | 0.172 | 0.09 | 0.04908 | 2.128 | 43.74 | 8.23 | Questionable pressure sensor data; Used pressure offset of 0.079 to recalculate 'Stream_m_Avg' -> the offset of 0.275 was measured at the new location of the probe, but we want depth at the original location , which is the metal pole in the stream (calculated 0.079 by subtracting 'Lvl_m_Avg' value at 9/8/12 13:15 from "Stream_m_Avg' at 9/8/12 13:00)
2014-01-23 01:00 | 56577 | 12.48 | 2.078 | 0.093 | 0.275 | 0.172 | 0.09 | 0.049064 | 2.127 | 43.74 | 8.23 | Questionable pressure sensor data; Used pressure offset of 0.079 to recalculate 'Stream_m_Avg' -> the offset of 0.275 was measured at the new location of the probe, but we want depth at the original location , which is the metal pole in the stream (calculated 0.079 by subtracting 'Lvl_m_Avg' value at 9/8/12 13:15 from "Stream_m_Avg' at 9/8/12 13:00)
2014-01-23 01:15 | 56578 | 12.47 | 2.073 | 0.099 | 0.275 | 0.178 | 0.09 | 0.049061 | 2.117 | 43.81 | 8.23 | Questionable pressure sensor data; Used pressure offset of 0.079 to recalculate 'Stream_m_Avg' -> the offset of 0.275 was measured at the new location of the probe, but we want depth at the original location , which is the metal pole in the stream (calculated 0.079 by subtracting 'Lvl_m_Avg' value at 9/8/12 13:15 from "Stream_m_Avg' at 9/8/12 13:00)
2014-01-23 01:30 | 56579 | 12.46 | 2.06 | 0.104 | 0.275 | 0.183 | 0.091 | 0.049041 | 2.092 | 43.81 | 8.25 | Questionable pressure sensor data; Used pressure offset of 0.079 to recalculate 'Stream_m_Avg' -> the offset of 0.275 was measured at the new location of the probe, but we want depth at the original location , which is the metal pole in the stream (calculated 0.079 by subtracting 'Lvl_m_Avg' value at 9/8/12 13:15 from "Stream_m_Avg' at 9/8/12 13:00)
2014-01-23 01:45 | 56580 | 12.46 | 2.036 | 0.111 | 0.275 | 0.19 | 0.09 | 0.04899 | 2.071 | 43.81 | 8.25 | Questionable pressure sensor data; Used pressure offset of 0.079 to recalculate 'Stream_m_Avg' -> the offset of 0.275 was measured at the new location of the probe, but we want depth at the original location , which is the metal pole in the stream (calculated 0.079 by subtracting 'Lvl_m_Avg' value at 9/8/12 13:15 from "Stream_m_Avg' at 9/8/12 13:00)
2014-01-23 02:00 | 56581 | 12.33 | 2.004 | 0.115 | 0.275 | 0.194 | 0.091 | 0.048945 | 2.03 | 43.88 | 8.25 | Questionable pressure sensor data; Used pressure offset of 0.079 to recalculate 'Stream_m_Avg' -> the offset of 0.275 was measured at the new location of the probe, but we want depth at the original location , which is the metal pole in the stream (calculated 0.079 by subtracting 'Lvl_m_Avg' value at 9/8/12 13:15 from "Stream_m_Avg' at 9/8/12 13:00)
2014-01-23 02:15 | 56582 | 12.46 | 1.965 | 0.121 | 0.275 | 0.2 | 0.091 | 0.048871 | 1.983 | 43.88 | 8.26 | Questionable pressure sensor data; Used pressure offset of 0.079 to recalculate 'Stream_m_Avg' -> the offset of 0.275 was measured at the new location of the probe, but we want depth at the original location , which is the metal pole in the stream (calculated 0.079 by subtracting 'Lvl_m_Avg' value at 9/8/12 13:15 from "Stream_m_Avg' at 9/8/12 13:00)
2014-01-23 02:30 | 56583 | 12.45 | 1.92 | 0.125 | 0.275 | 0.204 | 0.091 | 0.048806 | 1.935 | 43.91 | 8.26 | Questionable pressure sensor data; Used pressure offset of 0.079 to recalculate 'Stream_m_Avg' -> the offset of 0.275 was measured at the new location of the probe, but we want depth at the original location , which is the metal pole in the stream (calculated 0.079 by subtracting 'Lvl_m_Avg' value at 9/8/12 13:15 from "Stream_m_Avg' at 9/8/12 13:00)
2014-01-23 02:45 | 56584 | 12.44 | 1.871 | 0.129 | 0.275 | 0.208 | 0.091 | 0.048725 | 1.883 | 44.02 | 8.28 | Questionable pressure sensor data; Used pressure offset of 0.079 to recalculate 'Stream_m_Avg' -> the offset of 0.275 was measured at the new location of the probe, but we want depth at the original location , which is the metal pole in the stream (calculated 0.079 by subtracting 'Lvl_m_Avg' value at 9/8/12 13:15 from "Stream_m_Avg' at 9/8/12 13:00)
2014-01-23 03:00 | 56585 | 12.44 | 1.821 | 0.133 | 0.275 | 0.212 | 0.091 | 0.04863 | 1.829 | 44.16 | 8.3 | Questionable pressure sensor data; Used pressure offset of 0.079 to recalculate 'Stream_m_Avg' -> the offset of 0.275 was measured at the new location of the probe, but we want depth at the original location , which is the metal pole in the stream (calculated 0.079 by subtracting 'Lvl_m_Avg' value at 9/8/12 13:15 from "Stream_m_Avg' at 9/8/12 13:00)
2014-01-23 03:15 | 56586 | 12.43 | 1.769 | 0.138 | 0.275 | 0.217 | 0.091 | 0.048567 | 1.777 | 44.23 | 8.31 | Questionable pressure sensor data; Used pressure offset of 0.079 to recalculate 'Stream_m_Avg' -> the offset of 0.275 was measured at the new location of the probe, but we want depth at the original location , which is the metal pole in the stream (calculated 0.079 by subtracting 'Lvl_m_Avg' value at 9/8/12 13:15 from "Stream_m_Avg' at 9/8/12 13:00)
2014-01-23 03:30 | 56587 | 12.43 | 1.718 | 0.139 | 0.275 | 0.218 | 0.091 | 0.048473 | 1.73 | 44.37 | 8.33 | Questionable pressure sensor data; Used pressure offset of 0.079 to recalculate 'Stream_m_Avg' -> the offset of 0.275 was measured at the new location of the probe, but we want depth at the original location , which is the metal pole in the stream (calculated 0.079 by subtracting 'Lvl_m_Avg' value at 9/8/12 13:15 from "Stream_m_Avg' at 9/8/12 13:00)
2014-01-23 03:45 | 56588 | 12.42 | 1.671 | 0.138 | 0.275 | 0.217 | 0.091 | 0.048397 | 1.681 | 44.43 | 8.36 | Questionable pressure sensor data; Used pressure offset of 0.079 to recalculate 'Stream_m_Avg' -> the offset of 0.275 was measured at the new location of the probe, but we want depth at the original location , which is the metal pole in the stream (calculated 0.079 by subtracting 'Lvl_m_Avg' value at 9/8/12 13:15 from "Stream_m_Avg' at 9/8/12 13:00)
2014-01-23 04:00 | 56589 | 12.42 | 1.625 | 0.138 | 0.275 | 0.217 | 0.091 | 0.048323 | 1.634 | 44.43 | 8.37 | Questionable pressure sensor data; Used pressure offset of 0.079 to recalculate 'Stream_m_Avg' -> the offset of 0.275 was measured at the new location of the probe, but we want depth at the original location , which is the metal pole in the stream (calculated 0.079 by subtracting 'Lvl_m_Avg' value at 9/8/12 13:15 from "Stream_m_Avg' at 9/8/12 13:00)
2014-01-23 04:15 | 56590 | 12.41 | 1.58 | 0.136 | 0.275 | 0.215 | 0.091 | 0.048248 | 1.585 | 44.43 | 8.36 | Questionable pressure sensor data; Used pressure offset of 0.079 to recalculate 'Stream_m_Avg' -> the offset of 0.275 was measured at the new location of the probe, but we want depth at the original location , which is the metal pole in the stream (calculated 0.079 by subtracting 'Lvl_m_Avg' value at 9/8/12 13:15 from "Stream_m_Avg' at 9/8/12 13:00)
2014-01-23 04:30 | 56591 | 12.41 | 1.538 | 0.132 | 0.275 | 0.211 | 0.091 | 0.048184 | 1.547 | 44.47 | 8.36 | Questionable pressure sensor data; Used pressure offset of 0.079 to recalculate 'Stream_m_Avg' -> the offset of 0.275 was measured at the new location of the probe, but we want depth at the original location , which is the metal pole in the stream (calculated 0.079 by subtracting 'Lvl_m_Avg' value at 9/8/12 13:15 from "Stream_m_Avg' at 9/8/12 13:00)
2014-01-23 04:45 | 56592 | 12.41 | 1.497 | 0.132 | 0.275 | 0.211 | 0.091 | 0.048109 | 1.507 | 44.5 | 8.37 | Questionable pressure sensor data; Used pressure offset of 0.079 to recalculate 'Stream_m_Avg' -> the offset of 0.275 was measured at the new location of the probe, but we want depth at the original location , which is the metal pole in the stream (calculated 0.079 by subtracting 'Lvl_m_Avg' value at 9/8/12 13:15 from "Stream_m_Avg' at 9/8/12 13:00)
2014-01-23 05:00 | 56593 | 12.4 | 1.456 | 0.132 | 0.275 | 0.211 | 0.091 | 0.048054 | 1.461 | 44.57 | 8.38 | Questionable pressure sensor data; Used pressure offset of 0.079 to recalculate 'Stream_m_Avg' -> the offset of 0.275 was measured at the new location of the probe, but we want depth at the original location , which is the metal pole in the stream (calculated 0.079 by subtracting 'Lvl_m_Avg' value at 9/8/12 13:15 from "Stream_m_Avg' at 9/8/12 13:00)
2014-01-23 05:15 | 56594 | 12.39 | 1.416 | 0.131 | 0.275 | 0.21 | 0.091 | 0.047982 | 1.424 | 44.64 | 8.39 | Questionable pressure sensor data; Used pressure offset of 0.079 to recalculate 'Stream_m_Avg' -> the offset of 0.275 was measured at the new location of the probe, but we want depth at the original location , which is the metal pole in the stream (calculated 0.079 by subtracting 'Lvl_m_Avg' value at 9/8/12 13:15 from "Stream_m_Avg' at 9/8/12 13:00)
2014-01-23 05:30 | 56595 | 12.39 | 1.377 | 0.132 | 0.275 | 0.211 | 0.091 | 0.047903 | 1.384 | 44.64 | 8.4 | Questionable pressure sensor data; Used pressure offset of 0.079 to recalculate 'Stream_m_Avg' -> the offset of 0.275 was measured at the new location of the probe, but we want depth at the original location , which is the metal pole in the stream (calculated 0.079 by subtracting 'Lvl_m_Avg' value at 9/8/12 13:15 from "Stream_m_Avg' at 9/8/12 13:00)
2014-01-23 05:45 | 56596 | 12.39 | 1.34 | 0.13 | 0.275 | 0.209 | 0.091 | 0.047863 | 1.35 | 44.64 | 8.4 | Questionable pressure sensor data; Used pressure offset of 0.079 to recalculate 'Stream_m_Avg' -> the offset of 0.275 was measured at the new location of the probe, but we want depth at the original location , which is the metal pole in the stream (calculated 0.079 by subtracting 'Lvl_m_Avg' value at 9/8/12 13:15 from "Stream_m_Avg' at 9/8/12 13:00)
2014-01-23 06:00 | 56597 | 12.38 | 1.306 | 0.128 | 0.275 | 0.207 | 0.091 | 0.047819 | 1.32 | 44.65 | 8.4 | Questionable pressure sensor data; Used pressure offset of 0.079 to recalculate 'Stream_m_Avg' -> the offset of 0.275 was measured at the new location of the probe, but we want depth at the original location , which is the metal pole in the stream (calculated 0.079 by subtracting 'Lvl_m_Avg' value at 9/8/12 13:15 from "Stream_m_Avg' at 9/8/12 13:00)
2014-01-23 06:15 | 56598 | 12.38 | 1.272 | 0.125 | 0.275 | 0.204 | 0.091 | 0.04777 | 1.285 | 44.75 | 8.41 | Questionable pressure sensor data; Used pressure offset of 0.079 to recalculate 'Stream_m_Avg' -> the offset of 0.275 was measured at the new location of the probe, but we want depth at the original location , which is the metal pole in the stream (calculated 0.079 by subtracting 'Lvl_m_Avg' value at 9/8/12 13:15 from "Stream_m_Avg' at 9/8/12 13:00)
2014-01-23 06:30 | 56599 | 12.38 | 1.237 | 0.125 | 0.275 | 0.204 | 0.091 | 0.047745 | 1.256 | 44.79 | 8.42 | Questionable pressure sensor data; Used pressure offset of 0.079 to recalculate 'Stream_m_Avg' -> the offset of 0.275 was measured at the new location of the probe, but we want depth at the original location , which is the metal pole in the stream (calculated 0.079 by subtracting 'Lvl_m_Avg' value at 9/8/12 13:15 from "Stream_m_Avg' at 9/8/12 13:00)
2014-01-23 06:45 | 56600 | 12.37 | 1.204 | 0.124 | 0.275 | 0.203 | 0.091 | 0.04768 | 1.222 | 44.85 | 8.43 | Questionable pressure sensor data; Used pressure offset of 0.079 to recalculate 'Stream_m_Avg' -> the offset of 0.275 was measured at the new location of the probe, but we want depth at the original location , which is the metal pole in the stream (calculated 0.079 by subtracting 'Lvl_m_Avg' value at 9/8/12 13:15 from "Stream_m_Avg' at 9/8/12 13:00)
2014-01-23 07:00 | 56601 | 12.36 | 1.172 | 0.121 | 0.275 | 0.2 | 0.091 | 0.047622 | 1.19 | 44.92 | 8.44 | Questionable pressure sensor data; Used pressure offset of 0.079 to recalculate 'Stream_m_Avg' -> the offset of 0.275 was measured at the new location of the probe, but we want depth at the original location , which is the metal pole in the stream (calculated 0.079 by subtracting 'Lvl_m_Avg' value at 9/8/12 13:15 from "Stream_m_Avg' at 9/8/12 13:00)
2014-01-23 07:15 | 56602 | 12.37 | 1.14 | 0.12 | 0.275 | 0.199 | 0.091 | 0.047584 | 1.156 | 44.99 | 8.46 | Questionable pressure sensor data; Used pressure offset of 0.079 to recalculate 'Stream_m_Avg' -> the offset of 0.275 was measured at the new location of the probe, but we want depth at the original location , which is the metal pole in the stream (calculated 0.079 by subtracting 'Lvl_m_Avg' value at 9/8/12 13:15 from "Stream_m_Avg' at 9/8/12 13:00)
2014-01-23 07:30 | 56603 | 12.37 | 1.107 | 0.12 | 0.275 | 0.199 | 0.091 | 0.047538 | 1.128 | 44.99 | 8.47 | Questionable pressure sensor data; Used pressure offset of 0.079 to recalculate 'Stream_m_Avg' -> the offset of 0.275 was measured at the new location of the probe, but we want depth at the original location , which is the metal pole in the stream (calculated 0.079 by subtracting 'Lvl_m_Avg' value at 9/8/12 13:15 from "Stream_m_Avg' at 9/8/12 13:00)
2014-01-23 07:45 | 56604 | 12.36 | 1.077 | 0.12 | 0.275 | 0.199 | 0.091 | 0.047491 | 1.095 | 44.99 | 8.47 | Questionable pressure sensor data; Used pressure offset of 0.079 to recalculate 'Stream_m_Avg' -> the offset of 0.275 was measured at the new location of the probe, but we want depth at the original location , which is the metal pole in the stream (calculated 0.079 by subtracting 'Lvl_m_Avg' value at 9/8/12 13:15 from "Stream_m_Avg' at 9/8/12 13:00)
2014-01-23 08:00 | 56605 | 12.35 | 1.044 | 0.12 | 0.275 | 0.199 | 0.091 | 0.047446 | 1.063 | 45.06 | 8.47 | Questionable pressure sensor data; Used pressure offset of 0.079 to recalculate 'Stream_m_Avg' -> the offset of 0.275 was measured at the new location of the probe, but we want depth at the original location , which is the metal pole in the stream (calculated 0.079 by subtracting 'Lvl_m_Avg' value at 9/8/12 13:15 from "Stream_m_Avg' at 9/8/12 13:00)
2014-01-23 08:15 | 56606 | 12.35 | 1.016 | 0.118 | 0.275 | 0.197 | 0.091 | 0.047394 | 1.033 | 45.13 | 8.48 | Questionable pressure sensor data; Used pressure offset of 0.079 to recalculate 'Stream_m_Avg' -> the offset of 0.275 was measured at the new location of the probe, but we want depth at the original location , which is the metal pole in the stream (calculated 0.079 by subtracting 'Lvl_m_Avg' value at 9/8/12 13:15 from "Stream_m_Avg' at 9/8/12 13:00)
2014-01-23 08:30 | 56607 | 12.35 | 0.989 | 0.115 | 0.275 | 0.194 | 0.091 | 0.047357 | 1.006 | 45.19 | 8.5 | Questionable pressure sensor data; Used pressure offset of 0.079 to recalculate 'Stream_m_Avg' -> the offset of 0.275 was measured at the new location of the probe, but we want depth at the original location , which is the metal pole in the stream (calculated 0.079 by subtracting 'Lvl_m_Avg' value at 9/8/12 13:15 from "Stream_m_Avg' at 9/8/12 13:00)
2014-01-23 08:45 | 56608 | 12.38 | 0.964 | 0.111 | 0.275 | 0.19 | 0.091 | 0.04731 | 0.985 | 45.19 | 8.51 | Questionable pressure sensor data; Used pressure offset of 0.079 to recalculate 'Stream_m_Avg' -> the offset of 0.275 was measured at the new location of the probe, but we want depth at the original location , which is the metal pole in the stream (calculated 0.079 by subtracting 'Lvl_m_Avg' value at 9/8/12 13:15 from "Stream_m_Avg' at 9/8/12 13:00)
2014-01-23 09:00 | 56609 | 12.4 | 0.942 | 0.108 | 0.275 | 0.187 | 0.091 | 0.047246 | 0.965 | 45.26 | 8.52 | Questionable pressure sensor data; Used pressure offset of 0.079 to recalculate 'Stream_m_Avg' -> the offset of 0.275 was measured at the new location of the probe, but we want depth at the original location , which is the metal pole in the stream (calculated 0.079 by subtracting 'Lvl_m_Avg' value at 9/8/12 13:15 from "Stream_m_Avg' at 9/8/12 13:00)
2014-01-23 09:15 | 56610 | 12.4 | 0.924 | 0.106 | 0.275 | 0.185 | 0.091 | 0.047219 | 0.948 | 45.26 | 8.53 | Questionable pressure sensor data; Used pressure offset of 0.079 to recalculate 'Stream_m_Avg' -> the offset of 0.275 was measured at the new location of the probe, but we want depth at the original location , which is the metal pole in the stream (calculated 0.079 by subtracting 'Lvl_m_Avg' value at 9/8/12 13:15 from "Stream_m_Avg' at 9/8/12 13:00)
2014-01-23 09:30 | 56611 | 12.43 | 0.908 | 0.102 | 0.275 | 0.181 | 0.091 | 0.047172 | 0.933 | 45.33 | 8.52 | Questionable pressure sensor data; Used pressure offset of 0.079 to recalculate 'Stream_m_Avg' -> the offset of 0.275 was measured at the new location of the probe, but we want depth at the original location , which is the metal pole in the stream (calculated 0.079 by subtracting 'Lvl_m_Avg' value at 9/8/12 13:15 from "Stream_m_Avg' at 9/8/12 13:00)
2014-01-23 09:45 | 56612 | 12.45 | 0.895 | 0.097 | 0.275 | 0.176 | 0.091 | 0.047105 | 0.922 | 45.26 | 8.53 | Questionable pressure sensor data; Used pressure offset of 0.079 to recalculate 'Stream_m_Avg' -> the offset of 0.275 was measured at the new location of the probe, but we want depth at the original location , which is the metal pole in the stream (calculated 0.079 by subtracting 'Lvl_m_Avg' value at 9/8/12 13:15 from "Stream_m_Avg' at 9/8/12 13:00)
2014-01-23 10:00 | 56613 | 12.48 | 0.886 | 0.095 | 0.275 | 0.174 | 0.091 | 0.047093 | 0.917 | 45.26 | 8.52 | Questionable pressure sensor data; Used pressure offset of 0.079 to recalculate 'Stream_m_Avg' -> the offset of 0.275 was measured at the new location of the probe, but we want depth at the original location , which is the metal pole in the stream (calculated 0.079 by subtracting 'Lvl_m_Avg' value at 9/8/12 13:15 from "Stream_m_Avg' at 9/8/12 13:00)
2014-01-23 10:15 | 56614 | 12.52 | 0.88 | 0.094 | 0.275 | 0.173 | 0.091 | 0.047047 | 0.912 | 45.26 | 8.52 | Questionable pressure sensor data; Used pressure offset of 0.079 to recalculate 'Stream_m_Avg' -> the offset of 0.275 was measured at the new location of the probe, but we want depth at the original location , which is the metal pole in the stream (calculated 0.079 by subtracting 'Lvl_m_Avg' value at 9/8/12 13:15 from "Stream_m_Avg' at 9/8/12 13:00)
2014-01-23 10:30 | 56615 | 12.55 | 0.877 | 0.092 | 0.275 | 0.171 | 0.091 | 0.04697 | 0.91 | 45.46 | 8.53 | Questionable pressure sensor data; Used pressure offset of 0.079 to recalculate 'Stream_m_Avg' -> the offset of 0.275 was measured at the new location of the probe, but we want depth at the original location , which is the metal pole in the stream (calculated 0.079 by subtracting 'Lvl_m_Avg' value at 9/8/12 13:15 from "Stream_m_Avg' at 9/8/12 13:00)
2014-01-23 10:45 | 56616 | 12.61 | 0.875 | 0.089 | 0.275 | 0.168 | 0.091 | 0.046944 | 0.909 | 45.53 | 8.56 | Questionable pressure sensor data; Used pressure offset of 0.079 to recalculate 'Stream_m_Avg' -> the offset of 0.275 was measured at the new location of the probe, but we want depth at the original location , which is the metal pole in the stream (calculated 0.079 by subtracting 'Lvl_m_Avg' value at 9/8/12 13:15 from "Stream_m_Avg' at 9/8/12 13:00)
2014-01-23 11:00 | 56617 | 12.67 | 0.874 | 0.087 | 0.275 | 0.166 | 0.091 | 0.046949 | 0.914 | 45.46 | 8.56 | Questionable pressure sensor data; Used pressure offset of 0.079 to recalculate 'Stream_m_Avg' -> the offset of 0.275 was measured at the new location of the probe, but we want depth at the original location , which is the metal pole in the stream (calculated 0.079 by subtracting 'Lvl_m_Avg' value at 9/8/12 13:15 from "Stream_m_Avg' at 9/8/12 13:00)
2014-01-23 11:15 | 56618 | 12.73 | 0.887 | 0.085 | 0.275 | 0.164 | 0.091 | 0.047047 | 0.949 | 45.4 | 8.54 | Questionable pressure sensor data; Used pressure offset of 0.079 to recalculate 'Stream_m_Avg' -> the offset of 0.275 was measured at the new location of the probe, but we want depth at the original location , which is the metal pole in the stream (calculated 0.079 by subtracting 'Lvl_m_Avg' value at 9/8/12 13:15 from "Stream_m_Avg' at 9/8/12 13:00)
2014-01-23 11:30 | 56619 | 13.88 | 0.958 | 0.062 | 0.275 | 0.141 | 0.09 | 0.047202 | 1.08 | 45.4 | 8.55 | Questionable pressure sensor data; Used pressure offset of 0.079 to recalculate 'Stream_m_Avg' -> the offset of 0.275 was measured at the new location of the probe, but we want depth at the original location , which is the metal pole in the stream (calculated 0.079 by subtracting 'Lvl_m_Avg' value at 9/8/12 13:15 from "Stream_m_Avg' at 9/8/12 13:00)
2014-01-23 11:45 | 56620 | 13.82 | 1.088 | 0.02 | 0.275 | 0.099 | 0.09 | 0.047329 | 1.222 | 45.36 | 8.54 | Questionable pressure sensor data; Used pressure offset of 0.079 to recalculate 'Stream_m_Avg' -> the offset of 0.275 was measured at the new location of the probe, but we want depth at the original location , which is the metal pole in the stream (calculated 0.079 by subtracting 'Lvl_m_Avg' value at 9/8/12 13:15 from "Stream_m_Avg' at 9/8/12 13:00)
2014-01-23 12:00 | 56621 | 13.82 | 1.213 | -0.013 | 0.275 | 0.066 | 0.09 | 0.047491 | 1.35 | 45.25 | 8.53 | Questionable pressure sensor data; Used pressure offset of 0.079 to recalculate 'Stream_m_Avg' -> the offset of 0.275 was measured at the new location of the probe, but we want depth at the original location , which is the metal pole in the stream (calculated 0.079 by subtracting 'Lvl_m_Avg' value at 9/8/12 13:15 from "Stream_m_Avg' at 9/8/12 13:00)
2014-01-23 12:15 | 56622 | 13.78 | 1.339 | -0.037 | 0.275 | 0.042 | 0.09 | 0.04762 | 1.482 | 45.18 | 8.51 | Questionable pressure sensor data; Used pressure offset of 0.079 to recalculate 'Stream_m_Avg' -> the offset of 0.275 was measured at the new location of the probe, but we want depth at the original location , which is the metal pole in the stream (calculated 0.079 by subtracting 'Lvl_m_Avg' value at 9/8/12 13:15 from "Stream_m_Avg' at 9/8/12 13:00)
2014-01-23 12:30 | 56623 | 13.74 | 1.471 | -0.05 | 0.275 | 0.029 | 0.09 | 0.04789 | 1.623 | 45 | 8.49 | Questionable pressure sensor data; Used pressure offset of 0.079 to recalculate 'Stream_m_Avg' -> the offset of 0.275 was measured at the new location of the probe, but we want depth at the original location , which is the metal pole in the stream (calculated 0.079 by subtracting 'Lvl_m_Avg' value at 9/8/12 13:15 from "Stream_m_Avg' at 9/8/12 13:00)
2014-01-23 12:45 | 56624 | 13.7 | 1.614 | -0.037 | 0.275 | 0.042 | 0.09 | 0.048114 | 1.772 | 44.82 | 8.45 | Questionable pressure sensor data; Used pressure offset of 0.079 to recalculate 'Stream_m_Avg' -> the offset of 0.275 was measured at the new location of the probe, but we want depth at the original location , which is the metal pole in the stream (calculated 0.079 by subtracting 'Lvl_m_Avg' value at 9/8/12 13:15 from "Stream_m_Avg' at 9/8/12 13:00)
2014-01-23 13:00 | 56625 | 13.71 | 1.762 | -0.011 | 0.275 | 0.068 | 0.09 | 0.048314 | 1.932 | 44.66 | 8.43 | Questionable pressure sensor data; Used pressure offset of 0.079 to recalculate 'Stream_m_Avg' -> the offset of 0.275 was measured at the new location of the probe, but we want depth at the original location , which is the metal pole in the stream (calculated 0.079 by subtracting 'Lvl_m_Avg' value at 9/8/12 13:15 from "Stream_m_Avg' at 9/8/12 13:00)
2014-01-23 13:15 | 56626 | 13.71 | 1.917 | 0.004 | 0.275 | 0.083 | 0.09 | 0.048555 | 2.086 | 44.45 | 8.39 | Questionable pressure sensor data; Used pressure offset of 0.079 to recalculate 'Stream_m_Avg' -> the offset of 0.275 was measured at the new location of the probe, but we want depth at the original location , which is the metal pole in the stream (calculated 0.079 by subtracting 'Lvl_m_Avg' value at 9/8/12 13:15 from "Stream_m_Avg' at 9/8/12 13:00)
2014-01-23 13:30 | 56627 | 13.69 | 2.069 | -0.015 | 0.275 | 0.064 | 0.09 | 0.048802 | 2.236 | 44.28 | 8.35 | Questionable pressure sensor data; Used pressure offset of 0.079 to recalculate 'Stream_m_Avg' -> the offset of 0.275 was measured at the new location of the probe, but we want depth at the original location , which is the metal pole in the stream (calculated 0.079 by subtracting 'Lvl_m_Avg' value at 9/8/12 13:15 from "Stream_m_Avg' at 9/8/12 13:00)
2014-01-23 13:45 | 56628 | 13.64 | 2.21 | -0.05 | 0.275 | 0.029 | 0.09 | 0.049001 | 2.356 | 44.21 | 8.32 | Questionable pressure sensor data; Used pressure offset of 0.079 to recalculate 'Stream_m_Avg' -> the offset of 0.275 was measured at the new location of the probe, but we want depth at the original location , which is the metal pole in the stream (calculated 0.079 by subtracting 'Lvl_m_Avg' value at 9/8/12 13:15 from "Stream_m_Avg' at 9/8/12 13:00)
2014-01-23 14:00 | 56629 | 13.6 | 2.31 | -0.053 | 0.275 | 0.026 | 0.09 | 0.04918 | 2.451 | 44.07 | 8.3 | Questionable pressure sensor data; Used pressure offset of 0.079 to recalculate 'Stream_m_Avg' -> the offset of 0.275 was measured at the new location of the probe, but we want depth at the original location , which is the metal pole in the stream (calculated 0.079 by subtracting 'Lvl_m_Avg' value at 9/8/12 13:15 from "Stream_m_Avg' at 9/8/12 13:00)
2014-01-23 14:15 | 56630 | 13.59 | 2.42 | -0.03 | 0.275 | 0.049 | 0.09 | 0.04936 | 2.562 | 43.93 | 8.28 | Questionable pressure sensor data; Used pressure offset of 0.079 to recalculate 'Stream_m_Avg' -> the offset of 0.275 was measured at the new location of the probe, but we want depth at the original location , which is the metal pole in the stream (calculated 0.079 by subtracting 'Lvl_m_Avg' value at 9/8/12 13:15 from "Stream_m_Avg' at 9/8/12 13:00)
2014-01-23 14:30 | 56631 | 13.59 | 2.527 | -0.042 | 0.275 | 0.037 | 0.089 | 0.049488 | 2.656 | 43.8 | 8.25 | Questionable pressure sensor data; Used pressure offset of 0.079 to recalculate 'Stream_m_Avg' -> the offset of 0.275 was measured at the new location of the probe, but we want depth at the original location , which is the metal pole in the stream (calculated 0.079 by subtracting 'Lvl_m_Avg' value at 9/8/12 13:15 from "Stream_m_Avg' at 9/8/12 13:00)
2014-01-23 14:45 | 56632 | 13.55 | 2.618 | -0.048 | 0.275 | 0.031 | 0.09 | 0.049662 | 2.738 | 43.79 | 8.24 | Questionable pressure sensor data; Used pressure offset of 0.079 to recalculate 'Stream_m_Avg' -> the offset of 0.275 was measured at the new location of the probe, but we want depth at the original location , which is the metal pole in the stream (calculated 0.079 by subtracting 'Lvl_m_Avg' value at 9/8/12 13:15 from "Stream_m_Avg' at 9/8/12 13:00)
2014-01-23 15:00 | 56633 | 13.53 | 2.694 | -0.033 | 0.275 | 0.046 | 0.09 | 0.049771 | 2.801 | 43.65 | 8.23 | Questionable pressure sensor data; Used pressure offset of 0.079 to recalculate 'Stream_m_Avg' -> the offset of 0.275 was measured at the new location of the probe, but we want depth at the original location , which is the metal pole in the stream (calculated 0.079 by subtracting 'Lvl_m_Avg' value at 9/8/12 13:15 from "Stream_m_Avg' at 9/8/12 13:00)
2014-01-23 15:15 | 56634 | 13.2 | 2.747 | 0.013 | 0.275 | 0.092 | 0.09 | 0.049848 | 2.829 | 43.51 | 8.2 | Questionable pressure sensor data; Used pressure offset of 0.079 to recalculate 'Stream_m_Avg' -> the offset of 0.275 was measured at the new location of the probe, but we want depth at the original location , which is the metal pole in the stream (calculated 0.079 by subtracting 'Lvl_m_Avg' value at 9/8/12 13:15 from "Stream_m_Avg' at 9/8/12 13:00)
2014-01-23 15:30 | 56635 | 13.07 | 2.756 | 0.063 | 0.275 | 0.142 | 0.09 | 0.04986 | 2.806 | 43.62 | 8.2 | Questionable pressure sensor data; Used pressure offset of 0.079 to recalculate 'Stream_m_Avg' -> the offset of 0.275 was measured at the new location of the probe, but we want depth at the original location , which is the metal pole in the stream (calculated 0.079 by subtracting 'Lvl_m_Avg' value at 9/8/12 13:15 from "Stream_m_Avg' at 9/8/12 13:00)
2014-01-23 15:45 | 56636 | 12.97 | 2.74 | 0.095 | 0.275 | 0.174 | 0.09 | 0.049852 | 2.781 | 43.66 | 8.21 | Questionable pressure sensor data; Used pressure offset of 0.079 to recalculate 'Stream_m_Avg' -> the offset of 0.275 was measured at the new location of the probe, but we want depth at the original location , which is the metal pole in the stream (calculated 0.079 by subtracting 'Lvl_m_Avg' value at 9/8/12 13:15 from "Stream_m_Avg' at 9/8/12 13:00)
2014-01-23 16:00 | 56637 | 12.91 | 2.718 | 0.114 | 0.275 | 0.193 | 0.09 | 0.049822 | 2.748 | 43.66 | 8.22 | Questionable pressure sensor data; Used pressure offset of 0.079 to recalculate 'Stream_m_Avg' -> the offset of 0.275 was measured at the new location of the probe, but we want depth at the original location , which is the metal pole in the stream (calculated 0.079 by subtracting 'Lvl_m_Avg' value at 9/8/12 13:15 from "Stream_m_Avg' at 9/8/12 13:00)
2014-01-23 16:15 | 56638 | 12.86 | 2.687 | 0.128 | 0.275 | 0.207 | 0.09 | 0.04982 | 2.71 | 43.67 | 8.22 | Questionable pressure sensor data; Used pressure offset of 0.079 to recalculate 'Stream_m_Avg' -> the offset of 0.275 was measured at the new location of the probe, but we want depth at the original location , which is the metal pole in the stream (calculated 0.079 by subtracting 'Lvl_m_Avg' value at 9/8/12 13:15 from "Stream_m_Avg' at 9/8/12 13:00)
2014-01-23 16:30 | 56639 | 12.83 | 2.645 | 0.136 | 0.275 | 0.215 | 0.09 | 0.049728 | 2.663 | 43.67 | 8.22 | Questionable pressure sensor data; Used pressure offset of 0.079 to recalculate 'Stream_m_Avg' -> the offset of 0.275 was measured at the new location of the probe, but we want depth at the original location , which is the metal pole in the stream (calculated 0.079 by subtracting 'Lvl_m_Avg' value at 9/8/12 13:15 from "Stream_m_Avg' at 9/8/12 13:00)
2014-01-23 16:45 | 56640 | 12.81 | 2.589 | 0.142 | 0.275 | 0.221 | 0.09 | 0.049665 | 2.599 | 43.74 | 8.23 | Questionable pressure sensor data; Used pressure offset of 0.079 to recalculate 'Stream_m_Avg' -> the offset of 0.275 was measured at the new location of the probe, but we want depth at the original location , which is the metal pole in the stream (calculated 0.079 by subtracting 'Lvl_m_Avg' value at 9/8/12 13:15 from "Stream_m_Avg' at 9/8/12 13:00)
2014-01-23 17:00 | 56641 | 12.79 | 2.524 | 0.146 | 0.275 | 0.225 | 0.09 | 0.04963 | 2.525 | 43.74 | 8.23 | Questionable pressure sensor data; Used pressure offset of 0.079 to recalculate 'Stream_m_Avg' -> the offset of 0.275 was measured at the new location of the probe, but we want depth at the original location , which is the metal pole in the stream (calculated 0.079 by subtracting 'Lvl_m_Avg' value at 9/8/12 13:15 from "Stream_m_Avg' at 9/8/12 13:00)
2014-01-23 17:15 | 56642 | 12.74 | 2.45 | 0.148 | 0.275 | 0.227 | 0.09 | 0.049555 | 2.448 | 43.91 | 8.25 | Questionable pressure sensor data; Used pressure offset of 0.079 to recalculate 'Stream_m_Avg' -> the offset of 0.275 was measured at the new location of the probe, but we want depth at the original location , which is the metal pole in the stream (calculated 0.079 by subtracting 'Lvl_m_Avg' value at 9/8/12 13:15 from "Stream_m_Avg' at 9/8/12 13:00)
2014-01-23 17:30 | 56643 | 12.69 | 2.37 | 0.149 | 0.275 | 0.228 | 0.09 | 0.049513 | 2.365 | 43.95 | 8.27 | Questionable pressure sensor data; Used pressure offset of 0.079 to recalculate 'Stream_m_Avg' -> the offset of 0.275 was measured at the new location of the probe, but we want depth at the original location , which is the metal pole in the stream (calculated 0.079 by subtracting 'Lvl_m_Avg' value at 9/8/12 13:15 from "Stream_m_Avg' at 9/8/12 13:00)
2014-01-23 17:45 | 56644 | 12.64 | 2.289 | 0.15 | 0.275 | 0.229 | 0.091 | 0.049408 | 2.284 | 44.01 | 8.28 | Questionable pressure sensor data; Used pressure offset of 0.079 to recalculate 'Stream_m_Avg' -> the offset of 0.275 was measured at the new location of the probe, but we want depth at the original location , which is the metal pole in the stream (calculated 0.079 by subtracting 'Lvl_m_Avg' value at 9/8/12 13:15 from "Stream_m_Avg' at 9/8/12 13:00)
2014-01-23 18:00 | 56645 | 12.61 | 2.208 | 0.151 | 0.275 | 0.23 | 0.091 | 0.049318 | 2.205 | 44.15 | 8.29 | Questionable pressure sensor data; Used pressure offset of 0.079 to recalculate 'Stream_m_Avg' -> the offset of 0.275 was measured at the new location of the probe, but we want depth at the original location , which is the metal pole in the stream (calculated 0.079 by subtracting 'Lvl_m_Avg' value at 9/8/12 13:15 from "Stream_m_Avg' at 9/8/12 13:00)
2014-01-23 18:15 | 56646 | 12.59 | 2.133 | 0.152 | 0.275 | 0.231 | 0.091 | 0.049157 | 2.132 | 44.22 | 8.32 | Questionable pressure sensor data; Used pressure offset of 0.079 to recalculate 'Stream_m_Avg' -> the offset of 0.275 was measured at the new location of the probe, but we want depth at the original location , which is the metal pole in the stream (calculated 0.079 by subtracting 'Lvl_m_Avg' value at 9/8/12 13:15 from "Stream_m_Avg' at 9/8/12 13:00)
2014-01-23 18:30 | 56647 | 12.58 | 2.064 | 0.153 | 0.275 | 0.232 | 0.091 | 0.049047 | 2.058 | 44.29 | 8.33 | Questionable pressure sensor data; Used pressure offset of 0.079 to recalculate 'Stream_m_Avg' -> the offset of 0.275 was measured at the new location of the probe, but we want depth at the original location , which is the metal pole in the stream (calculated 0.079 by subtracting 'Lvl_m_Avg' value at 9/8/12 13:15 from "Stream_m_Avg' at 9/8/12 13:00)
2014-01-23 18:45 | 56648 | 12.55 | 2 | 0.152 | 0.275 | 0.231 | 0.091 | 0.049048 | 2.002 | 44.23 | 8.33 | Questionable pressure sensor data; Used pressure offset of 0.079 to recalculate 'Stream_m_Avg' -> the offset of 0.275 was measured at the new location of the probe, but we want depth at the original location , which is the metal pole in the stream (calculated 0.079 by subtracting 'Lvl_m_Avg' value at 9/8/12 13:15 from "Stream_m_Avg' at 9/8/12 13:00)
2014-01-23 19:00 | 56649 | 12.54 | 1.944 | 0.15 | 0.275 | 0.229 | 0.091 | 0.048978 | 1.947 | 44.3 | 8.33 | Questionable pressure sensor data; Used pressure offset of 0.079 to recalculate 'Stream_m_Avg' -> the offset of 0.275 was measured at the new location of the probe, but we want depth at the original location , which is the metal pole in the stream (calculated 0.079 by subtracting 'Lvl_m_Avg' value at 9/8/12 13:15 from "Stream_m_Avg' at 9/8/12 13:00)
2014-01-23 19:15 | 56650 | 12.53 | 1.891 | 0.149 | 0.275 | 0.228 | 0.091 | 0.049127 | 1.893 | 44.16 | 8.32 | Questionable pressure sensor data; Used pressure offset of 0.079 to recalculate 'Stream_m_Avg' -> the offset of 0.275 was measured at the new location of the probe, but we want depth at the original location , which is the metal pole in the stream (calculated 0.079 by subtracting 'Lvl_m_Avg' value at 9/8/12 13:15 from "Stream_m_Avg' at 9/8/12 13:00)
2014-01-23 19:30 | 56651 | 12.52 | 1.842 | 0.148 | 0.275 | 0.227 | 0.092 | 0.049458 | 1.853 | 44.1 | 8.31 | Questionable pressure sensor data; Used pressure offset of 0.079 to recalculate 'Stream_m_Avg' -> the offset of 0.275 was measured at the new location of the probe, but we want depth at the original location , which is the metal pole in the stream (calculated 0.079 by subtracting 'Lvl_m_Avg' value at 9/8/12 13:15 from "Stream_m_Avg' at 9/8/12 13:00)
2014-01-23 19:45 | 56652 | 12.52 | 1.798 | 0.141 | 0.275 | 0.22 | 0.092 | 0.049121 | 1.808 | 44.16 | 8.31 | Questionable pressure sensor data; Used pressure offset of 0.079 to recalculate 'Stream_m_Avg' -> the offset of 0.275 was measured at the new location of the probe, but we want depth at the original location , which is the metal pole in the stream (calculated 0.079 by subtracting 'Lvl_m_Avg' value at 9/8/12 13:15 from "Stream_m_Avg' at 9/8/12 13:00)
2014-01-23 20:00 | 56653 | 12.5 | 1.757 | 0.14 | 0.275 | 0.219 | 0.091 | 0.048922 | 1.766 | 44.23 | 8.31 | Questionable pressure sensor data; Used pressure offset of 0.079 to recalculate 'Stream_m_Avg' -> the offset of 0.275 was measured at the new location of the probe, but we want depth at the original location , which is the metal pole in the stream (calculated 0.079 by subtracting 'Lvl_m_Avg' value at 9/8/12 13:15 from "Stream_m_Avg' at 9/8/12 13:00)
2014-01-23 20:15 | 56654 | 12.49 | 1.718 | 0.135 | 0.275 | 0.214 | 0.091 | 0.048813 | 1.732 | 44.37 | 8.33 | Questionable pressure sensor data; Used pressure offset of 0.079 to recalculate 'Stream_m_Avg' -> the offset of 0.275 was measured at the new location of the probe, but we want depth at the original location , which is the metal pole in the stream (calculated 0.079 by subtracting 'Lvl_m_Avg' value at 9/8/12 13:15 from "Stream_m_Avg' at 9/8/12 13:00)
2014-01-23 20:30 | 56655 | 12.48 | 1.681 | 0.132 | 0.275 | 0.211 | 0.091 | 0.048757 | 1.689 | 44.43 | 8.36 | Questionable pressure sensor data; Used pressure offset of 0.079 to recalculate 'Stream_m_Avg' -> the offset of 0.275 was measured at the new location of the probe, but we want depth at the original location , which is the metal pole in the stream (calculated 0.079 by subtracting 'Lvl_m_Avg' value at 9/8/12 13:15 from "Stream_m_Avg' at 9/8/12 13:00)
2014-01-23 20:45 | 56656 | 12.47 | 1.643 | 0.132 | 0.275 | 0.211 | 0.091 | 0.048639 | 1.653 | 44.57 | 8.37 | Questionable pressure sensor data; Used pressure offset of 0.079 to recalculate 'Stream_m_Avg' -> the offset of 0.275 was measured at the new location of the probe, but we want depth at the original location , which is the metal pole in the stream (calculated 0.079 by subtracting 'Lvl_m_Avg' value at 9/8/12 13:15 from "Stream_m_Avg' at 9/8/12 13:00)
2014-01-23 21:00 | 56657 | 12.46 | 1.605 | 0.128 | 0.275 | 0.207 | 0.091 | 0.048511 | 1.62 | 44.57 | 8.39 | Questionable pressure sensor data; Used pressure offset of 0.079 to recalculate 'Stream_m_Avg' -> the offset of 0.275 was measured at the new location of the probe, but we want depth at the original location , which is the metal pole in the stream (calculated 0.079 by subtracting 'Lvl_m_Avg' value at 9/8/12 13:15 from "Stream_m_Avg' at 9/8/12 13:00)
2014-01-23 21:15 | 56658 | 12.45 | 1.569 | 0.126 | 0.275 | 0.205 | 0.091 | 0.04839 | 1.582 | 44.57 | 8.39 | Questionable pressure sensor data; Used pressure offset of 0.079 to recalculate 'Stream_m_Avg' -> the offset of 0.275 was measured at the new location of the probe, but we want depth at the original location , which is the metal pole in the stream (calculated 0.079 by subtracting 'Lvl_m_Avg' value at 9/8/12 13:15 from "Stream_m_Avg' at 9/8/12 13:00)
2014-01-23 21:30 | 56659 | 12.45 | 1.535 | 0.124 | 0.275 | 0.203 | 0.091 | 0.04832 | 1.549 | 44.71 | 8.4 | Questionable pressure sensor data; Used pressure offset of 0.079 to recalculate 'Stream_m_Avg' -> the offset of 0.275 was measured at the new location of the probe, but we want depth at the original location , which is the metal pole in the stream (calculated 0.079 by subtracting 'Lvl_m_Avg' value at 9/8/12 13:15 from "Stream_m_Avg' at 9/8/12 13:00)
2014-01-23 21:45 | 56660 | 12.45 | 1.504 | 0.122 | 0.275 | 0.201 | 0.091 | 0.048283 | 1.521 | 44.71 | 8.42 | Questionable pressure sensor data; Used pressure offset of 0.079 to recalculate 'Stream_m_Avg' -> the offset of 0.275 was measured at the new location of the probe, but we want depth at the original location , which is the metal pole in the stream (calculated 0.079 by subtracting 'Lvl_m_Avg' value at 9/8/12 13:15 from "Stream_m_Avg' at 9/8/12 13:00)
2014-01-23 22:00 | 56661 | 12.43 | 1.472 | 0.12 | 0.275 | 0.199 | 0.091 | 0.048209 | 1.493 | 44.79 | 8.43 | Questionable pressure sensor data; Used pressure offset of 0.079 to recalculate 'Stream_m_Avg' -> the offset of 0.275 was measured at the new location of the probe, but we want depth at the original location , which is the metal pole in the stream (calculated 0.079 by subtracting 'Lvl_m_Avg' value at 9/8/12 13:15 from "Stream_m_Avg' at 9/8/12 13:00)
2014-01-23 22:15 | 56662 | 12.43 | 1.441 | 0.119 | 0.275 | 0.198 | 0.091 | 0.048163 | 1.46 | 44.85 | 8.44 | Questionable pressure sensor data; Used pressure offset of 0.079 to recalculate 'Stream_m_Avg' -> the offset of 0.275 was measured at the new location of the probe, but we want depth at the original location , which is the metal pole in the stream (calculated 0.079 by subtracting 'Lvl_m_Avg' value at 9/8/12 13:15 from "Stream_m_Avg' at 9/8/12 13:00)
2014-01-23 22:30 | 56663 | 12.42 | 1.41 | 0.117 | 0.275 | 0.196 | 0.091 | 0.048087 | 1.436 | 44.92 | 8.45 | Questionable pressure sensor data; Used pressure offset of 0.079 to recalculate 'Stream_m_Avg' -> the offset of 0.275 was measured at the new location of the probe, but we want depth at the original location , which is the metal pole in the stream (calculated 0.079 by subtracting 'Lvl_m_Avg' value at 9/8/12 13:15 from "Stream_m_Avg' at 9/8/12 13:00)
2014-01-23 22:45 | 56664 | 12.4 | 1.38 | 0.114 | 0.275 | 0.193 | 0.091 | 0.048009 | 1.406 | 44.99 | 8.47 | Questionable pressure sensor data; Used pressure offset of 0.079 to recalculate 'Stream_m_Avg' -> the offset of 0.275 was measured at the new location of the probe, but we want depth at the original location , which is the metal pole in the stream (calculated 0.079 by subtracting 'Lvl_m_Avg' value at 9/8/12 13:15 from "Stream_m_Avg' at 9/8/12 13:00)
2014-01-23 23:00 | 56665 | 12.41 | 1.353 | 0.112 | 0.275 | 0.191 | 0.091 | 0.047906 | 1.381 | 45.02 | 8.47 | Questionable pressure sensor data; Used pressure offset of 0.079 to recalculate 'Stream_m_Avg' -> the offset of 0.275 was measured at the new location of the probe, but we want depth at the original location , which is the metal pole in the stream (calculated 0.079 by subtracting 'Lvl_m_Avg' value at 9/8/12 13:15 from "Stream_m_Avg' at 9/8/12 13:00)
2014-01-23 23:15 | 56666 | 12.4 | 1.329 | 0.109 | 0.275 | 0.188 | 0.091 | 0.047896 | 1.356 | 45.06 | 8.48 | Questionable pressure sensor data; Used pressure offset of 0.079 to recalculate 'Stream_m_Avg' -> the offset of 0.275 was measured at the new location of the probe, but we want depth at the original location , which is the metal pole in the stream (calculated 0.079 by subtracting 'Lvl_m_Avg' value at 9/8/12 13:15 from "Stream_m_Avg' at 9/8/12 13:00)
2014-01-23 23:30 | 56667 | 12.4 | 1.306 | 0.106 | 0.275 | 0.185 | 0.091 | 0.04789 | 1.334 | 45.13 | 8.49 | Questionable pressure sensor data; Used pressure offset of 0.079 to recalculate 'Stream_m_Avg' -> the offset of 0.275 was measured at the new location of the probe, but we want depth at the original location , which is the metal pole in the stream (calculated 0.079 by subtracting 'Lvl_m_Avg' value at 9/8/12 13:15 from "Stream_m_Avg' at 9/8/12 13:00)
2014-01-23 23:45 | 56668 | 12.39 | 1.284 | 0.106 | 0.275 | 0.185 | 0.091 | 0.047776 | 1.309 | 45.19 | 8.5 | Questionable pressure sensor data; Used pressure offset of 0.079 to recalculate 'Stream_m_Avg' -> the offset of 0.275 was measured at the new location of the probe, but we want depth at the original location , which is the metal pole in the stream (calculated 0.079 by subtracting 'Lvl_m_Avg' value at 9/8/12 13:15 from "Stream_m_Avg' at 9/8/12 13:00)
2014-01-24 | 56669 | 12.38 | 1.259 | 0.105 | 0.275 | 0.184 | 0.091 | 0.047741 | 1.287 | 45.06 | 8.49 | Questionable pressure sensor data; Used pressure offset of 0.079 to recalculate 'Stream_m_Avg' -> the offset of 0.275 was measured at the new location of the probe, but we want depth at the original location , which is the metal pole in the stream (calculated 0.079 by subtracting 'Lvl_m_Avg' value at 9/8/12 13:15 from "Stream_m_Avg' at 9/8/12 13:00)
2014-01-24 00:15 | 56670 | 12.38 | 1.233 | 0.106 | 0.275 | 0.185 | 0.091 | 0.047717 | 1.257 | 45.06 | 8.48 | Questionable pressure sensor data; Used pressure offset of 0.079 to recalculate 'Stream_m_Avg' -> the offset of 0.275 was measured at the new location of the probe, but we want depth at the original location , which is the metal pole in the stream (calculated 0.079 by subtracting 'Lvl_m_Avg' value at 9/8/12 13:15 from "Stream_m_Avg' at 9/8/12 13:00)
2014-01-24 00:30 | 56671 | 12.38 | 1.205 | 0.108 | 0.275 | 0.187 | 0.091 | 0.047633 | 1.224 | 45.13 | 8.49 | Questionable pressure sensor data; Used pressure offset of 0.079 to recalculate 'Stream_m_Avg' -> the offset of 0.275 was measured at the new location of the probe, but we want depth at the original location , which is the metal pole in the stream (calculated 0.079 by subtracting 'Lvl_m_Avg' value at 9/8/12 13:15 from "Stream_m_Avg' at 9/8/12 13:00)
2014-01-24 00:45 | 56672 | 12.37 | 1.176 | 0.108 | 0.275 | 0.187 | 0.091 | 0.04757 | 1.194 | 45.19 | 8.5 | Questionable pressure sensor data; Used pressure offset of 0.079 to recalculate 'Stream_m_Avg' -> the offset of 0.275 was measured at the new location of the probe, but we want depth at the original location , which is the metal pole in the stream (calculated 0.079 by subtracting 'Lvl_m_Avg' value at 9/8/12 13:15 from "Stream_m_Avg' at 9/8/12 13:00)
2014-01-24 01:00 | 56673 | 12.37 | 1.146 | 0.108 | 0.275 | 0.187 | 0.091 | 0.04752 | 1.162 | 45.19 | 8.51 | Questionable pressure sensor data; Used pressure offset of 0.079 to recalculate 'Stream_m_Avg' -> the offset of 0.275 was measured at the new location of the probe, but we want depth at the original location , which is the metal pole in the stream (calculated 0.079 by subtracting 'Lvl_m_Avg' value at 9/8/12 13:15 from "Stream_m_Avg' at 9/8/12 13:00)
2014-01-24 01:15 | 56674 | 12.37 | 1.116 | 0.106 | 0.275 | 0.185 | 0.091 | 0.047452 | 1.135 | 45.19 | 8.51 | Questionable pressure sensor data; Used pressure offset of 0.079 to recalculate 'Stream_m_Avg' -> the offset of 0.275 was measured at the new location of the probe, but we want depth at the original location , which is the metal pole in the stream (calculated 0.079 by subtracting 'Lvl_m_Avg' value at 9/8/12 13:15 from "Stream_m_Avg' at 9/8/12 13:00)
2014-01-24 01:30 | 56675 | 12.36 | 1.087 | 0.105 | 0.275 | 0.184 | 0.091 | 0.047394 | 1.106 | 45.26 | 8.51 | Questionable pressure sensor data; Used pressure offset of 0.079 to recalculate 'Stream_m_Avg' -> the offset of 0.275 was measured at the new location of the probe, but we want depth at the original location , which is the metal pole in the stream (calculated 0.079 by subtracting 'Lvl_m_Avg' value at 9/8/12 13:15 from "Stream_m_Avg' at 9/8/12 13:00)
2014-01-24 01:45 | 56676 | 12.36 | 1.055 | 0.105 | 0.275 | 0.184 | 0.091 | 0.047374 | 1.07 | 45.26 | 8.52 | Questionable pressure sensor data; Used pressure offset of 0.079 to recalculate 'Stream_m_Avg' -> the offset of 0.275 was measured at the new location of the probe, but we want depth at the original location , which is the metal pole in the stream (calculated 0.079 by subtracting 'Lvl_m_Avg' value at 9/8/12 13:15 from "Stream_m_Avg' at 9/8/12 13:00)
2014-01-24 02:00 | 56677 | 12.35 | 1.024 | 0.105 | 0.275 | 0.184 | 0.091 | 0.04733 | 1.044 | 45.26 | 8.52 | Questionable pressure sensor data; Used pressure offset of 0.079 to recalculate 'Stream_m_Avg' -> the offset of 0.275 was measured at the new location of the probe, but we want depth at the original location , which is the metal pole in the stream (calculated 0.079 by subtracting 'Lvl_m_Avg' value at 9/8/12 13:15 from "Stream_m_Avg' at 9/8/12 13:00)
2014-01-24 02:15 | 56678 | 12.36 | 0.995 | 0.105 | 0.275 | 0.184 | 0.091 | 0.047279 | 1.007 | 45.29 | 8.52 | Questionable pressure sensor data; Used pressure offset of 0.079 to recalculate 'Stream_m_Avg' -> the offset of 0.275 was measured at the new location of the probe, but we want depth at the original location , which is the metal pole in the stream (calculated 0.079 by subtracting 'Lvl_m_Avg' value at 9/8/12 13:15 from "Stream_m_Avg' at 9/8/12 13:00)
2014-01-24 02:30 | 56679 | 12.36 | 0.966 | 0.104 | 0.275 | 0.183 | 0.091 | 0.047248 | 0.983 | 45.29 | 8.52 | Questionable pressure sensor data; Used pressure offset of 0.079 to recalculate 'Stream_m_Avg' -> the offset of 0.275 was measured at the new location of the probe, but we want depth at the original location , which is the metal pole in the stream (calculated 0.079 by subtracting 'Lvl_m_Avg' value at 9/8/12 13:15 from "Stream_m_Avg' at 9/8/12 13:00)
2014-01-24 02:45 | 56680 | 12.35 | 0.939 | 0.105 | 0.275 | 0.184 | 0.091 | 0.047202 | 0.955 | 45.26 | 8.53 | Questionable pressure sensor data; Used pressure offset of 0.079 to recalculate 'Stream_m_Avg' -> the offset of 0.275 was measured at the new location of the probe, but we want depth at the original location , which is the metal pole in the stream (calculated 0.079 by subtracting 'Lvl_m_Avg' value at 9/8/12 13:15 from "Stream_m_Avg' at 9/8/12 13:00)
2014-01-24 03:00 | 56681 | 12.35 | 0.913 | 0.104 | 0.275 | 0.183 | 0.091 | 0.047142 | 0.933 | 45.33 | 8.52 | Questionable pressure sensor data; Used pressure offset of 0.079 to recalculate 'Stream_m_Avg' -> the offset of 0.275 was measured at the new location of the probe, but we want depth at the original location , which is the metal pole in the stream (calculated 0.079 by subtracting 'Lvl_m_Avg' value at 9/8/12 13:15 from "Stream_m_Avg' at 9/8/12 13:00)
2014-01-24 03:15 | 56682 | 12.35 | 0.888 | 0.103 | 0.275 | 0.182 | 0.091 | 0.047113 | 0.906 | 45.4 | 8.54 | Questionable pressure sensor data; Used pressure offset of 0.079 to recalculate 'Stream_m_Avg' -> the offset of 0.275 was measured at the new location of the probe, but we want depth at the original location , which is the metal pole in the stream (calculated 0.079 by subtracting 'Lvl_m_Avg' value at 9/8/12 13:15 from "Stream_m_Avg' at 9/8/12 13:00)
2014-01-24 03:30 | 56683 | 12.34 | 0.861 | 0.103 | 0.275 | 0.182 | 0.091 | 0.047083 | 0.871 | 45.46 | 8.55 | Questionable pressure sensor data; Used pressure offset of 0.079 to recalculate 'Stream_m_Avg' -> the offset of 0.275 was measured at the new location of the probe, but we want depth at the original location , which is the metal pole in the stream (calculated 0.079 by subtracting 'Lvl_m_Avg' value at 9/8/12 13:15 from "Stream_m_Avg' at 9/8/12 13:00)
2014-01-24 03:45 | 56684 | 12.34 | 0.833 | 0.101 | 0.275 | 0.18 | 0.091 | 0.047035 | 0.843 | 45.53 | 8.56 | Questionable pressure sensor data; Used pressure offset of 0.079 to recalculate 'Stream_m_Avg' -> the offset of 0.275 was measured at the new location of the probe, but we want depth at the original location , which is the metal pole in the stream (calculated 0.079 by subtracting 'Lvl_m_Avg' value at 9/8/12 13:15 from "Stream_m_Avg' at 9/8/12 13:00)
2014-01-24 04:00 | 56685 | 12.34 | 0.806 | 0.1 | 0.275 | 0.179 | 0.091 | 0.046948 | 0.823 | 45.53 | 8.57 | Questionable pressure sensor data; Used pressure offset of 0.079 to recalculate 'Stream_m_Avg' -> the offset of 0.275 was measured at the new location of the probe, but we want depth at the original location , which is the metal pole in the stream (calculated 0.079 by subtracting 'Lvl_m_Avg' value at 9/8/12 13:15 from "Stream_m_Avg' at 9/8/12 13:00)
2014-01-24 04:15 | 56686 | 12.33 | 0.781 | 0.101 | 0.275 | 0.18 | 0.091 | 0.046897 | 0.801 | 45.6 | 8.57 | Questionable pressure sensor data; Used pressure offset of 0.079 to recalculate 'Stream_m_Avg' -> the offset of 0.275 was measured at the new location of the probe, but we want depth at the original location , which is the metal pole in the stream (calculated 0.079 by subtracting 'Lvl_m_Avg' value at 9/8/12 13:15 from "Stream_m_Avg' at 9/8/12 13:00)
2014-01-24 04:30 | 56687 | 12.33 | 0.757 | 0.101 | 0.275 | 0.18 | 0.091 | 0.046835 | 0.776 | 45.6 | 8.58 | Questionable pressure sensor data; Used pressure offset of 0.079 to recalculate 'Stream_m_Avg' -> the offset of 0.275 was measured at the new location of the probe, but we want depth at the original location , which is the metal pole in the stream (calculated 0.079 by subtracting 'Lvl_m_Avg' value at 9/8/12 13:15 from "Stream_m_Avg' at 9/8/12 13:00)
2014-01-24 04:45 | 56688 | 12.31 | 0.734 | 0.1 | 0.275 | 0.179 | 0.091 | 0.046815 | 0.755 | 45.53 | 8.58 | Questionable pressure sensor data; Used pressure offset of 0.079 to recalculate 'Stream_m_Avg' -> the offset of 0.275 was measured at the new location of the probe, but we want depth at the original location , which is the metal pole in the stream (calculated 0.079 by subtracting 'Lvl_m_Avg' value at 9/8/12 13:15 from "Stream_m_Avg' at 9/8/12 13:00)
2014-01-24 05:00 | 56689 | 12.33 | 0.715 | 0.098 | 0.275 | 0.177 | 0.091 | 0.046792 | 0.736 | 45.53 | 8.57 | Questionable pressure sensor data; Used pressure offset of 0.079 to recalculate 'Stream_m_Avg' -> the offset of 0.275 was measured at the new location of the probe, but we want depth at the original location , which is the metal pole in the stream (calculated 0.079 by subtracting 'Lvl_m_Avg' value at 9/8/12 13:15 from "Stream_m_Avg' at 9/8/12 13:00)
2014-01-24 05:15 | 56690 | 12.32 | 0.695 | 0.097 | 0.275 | 0.176 | 0.091 | 0.046746 | 0.717 | 45.53 | 8.57 | Questionable pressure sensor data; Used pressure offset of 0.079 to recalculate 'Stream_m_Avg' -> the offset of 0.275 was measured at the new location of the probe, but we want depth at the original location , which is the metal pole in the stream (calculated 0.079 by subtracting 'Lvl_m_Avg' value at 9/8/12 13:15 from "Stream_m_Avg' at 9/8/12 13:00)
2014-01-24 05:30 | 56691 | 12.33 | 0.674 | 0.096 | 0.275 | 0.175 | 0.091 | 0.046726 | 0.695 | 45.6 | 8.58 | Questionable pressure sensor data; Used pressure offset of 0.079 to recalculate 'Stream_m_Avg' -> the offset of 0.275 was measured at the new location of the probe, but we want depth at the original location , which is the metal pole in the stream (calculated 0.079 by subtracting 'Lvl_m_Avg' value at 9/8/12 13:15 from "Stream_m_Avg' at 9/8/12 13:00)
2014-01-24 05:45 | 56692 | 12.32 | 0.653 | 0.096 | 0.275 | 0.175 | 0.091 | 0.046675 | 0.676 | 45.67 | 8.59 | Questionable pressure sensor data; Used pressure offset of 0.079 to recalculate 'Stream_m_Avg' -> the offset of 0.275 was measured at the new location of the probe, but we want depth at the original location , which is the metal pole in the stream (calculated 0.079 by subtracting 'Lvl_m_Avg' value at 9/8/12 13:15 from "Stream_m_Avg' at 9/8/12 13:00)
2014-01-24 06:00 | 56693 | 12.32 | 0.632 | 0.095 | 0.275 | 0.174 | 0.091 | 0.046637 | 0.652 | 45.81 | 8.61 | Questionable pressure sensor data; Used pressure offset of 0.079 to recalculate 'Stream_m_Avg' -> the offset of 0.275 was measured at the new location of the probe, but we want depth at the original location , which is the metal pole in the stream (calculated 0.079 by subtracting 'Lvl_m_Avg' value at 9/8/12 13:15 from "Stream_m_Avg' at 9/8/12 13:00)
2014-01-24 06:15 | 56694 | 12.32 | 0.611 | 0.093 | 0.275 | 0.172 | 0.091 | 0.046613 | 0.636 | 45.74 | 8.61 | Questionable pressure sensor data; Used pressure offset of 0.079 to recalculate 'Stream_m_Avg' -> the offset of 0.275 was measured at the new location of the probe, but we want depth at the original location , which is the metal pole in the stream (calculated 0.079 by subtracting 'Lvl_m_Avg' value at 9/8/12 13:15 from "Stream_m_Avg' at 9/8/12 13:00)
2014-01-24 06:30 | 56695 | 12.31 | 0.591 | 0.092 | 0.275 | 0.171 | 0.091 | 0.046571 | 0.613 | 45.74 | 8.61 | Questionable pressure sensor data; Used pressure offset of 0.079 to recalculate 'Stream_m_Avg' -> the offset of 0.275 was measured at the new location of the probe, but we want depth at the original location , which is the metal pole in the stream (calculated 0.079 by subtracting 'Lvl_m_Avg' value at 9/8/12 13:15 from "Stream_m_Avg' at 9/8/12 13:00)
2014-01-24 06:45 | 56696 | 12.31 | 0.572 | 0.092 | 0.275 | 0.171 | 0.091 | 0.046514 | 0.598 | 45.81 | 8.61 | Questionable pressure sensor data; Used pressure offset of 0.079 to recalculate 'Stream_m_Avg' -> the offset of 0.275 was measured at the new location of the probe, but we want depth at the original location , which is the metal pole in the stream (calculated 0.079 by subtracting 'Lvl_m_Avg' value at 9/8/12 13:15 from "Stream_m_Avg' at 9/8/12 13:00)
2014-01-24 07:00 | 56697 | 12.32 | 0.555 | 0.093 | 0.275 | 0.172 | 0.091 | 0.046476 | 0.576 | 45.88 | 8.62 | Questionable pressure sensor data; Used pressure offset of 0.079 to recalculate 'Stream_m_Avg' -> the offset of 0.275 was measured at the new location of the probe, but we want depth at the original location , which is the metal pole in the stream (calculated 0.079 by subtracting 'Lvl_m_Avg' value at 9/8/12 13:15 from "Stream_m_Avg' at 9/8/12 13:00)
2014-01-24 07:15 | 56698 | 12.31 | 0.537 | 0.093 | 0.275 | 0.172 | 0.091 | 0.046467 | 0.56 | 46.01 | 8.65 | Questionable pressure sensor data; Used pressure offset of 0.079 to recalculate 'Stream_m_Avg' -> the offset of 0.275 was measured at the new location of the probe, but we want depth at the original location , which is the metal pole in the stream (calculated 0.079 by subtracting 'Lvl_m_Avg' value at 9/8/12 13:15 from "Stream_m_Avg' at 9/8/12 13:00)
2014-01-24 07:30 | 56699 | 12.31 | 0.52 | 0.092 | 0.275 | 0.171 | 0.091 | 0.046459 | 0.537 | 46.01 | 8.66 | Questionable pressure sensor data; Used pressure offset of 0.079 to recalculate 'Stream_m_Avg' -> the offset of 0.275 was measured at the new location of the probe, but we want depth at the original location , which is the metal pole in the stream (calculated 0.079 by subtracting 'Lvl_m_Avg' value at 9/8/12 13:15 from "Stream_m_Avg' at 9/8/12 13:00)
2014-01-24 07:45 | 56700 | 12.31 | 0.501 | 0.093 | 0.275 | 0.172 | 0.091 | 0.04641 | 0.523 | 46.01 | 8.66 | Questionable pressure sensor data; Used pressure offset of 0.079 to recalculate 'Stream_m_Avg' -> the offset of 0.275 was measured at the new location of the probe, but we want depth at the original location , which is the metal pole in the stream (calculated 0.079 by subtracting 'Lvl_m_Avg' value at 9/8/12 13:15 from "Stream_m_Avg' at 9/8/12 13:00)
2014-01-24 08:00 | 56701 | 12.3 | 0.481 | 0.092 | 0.275 | 0.171 | 0.091 | 0.046393 | 0.504 | 45.81 | 8.63 | Questionable pressure sensor data; Used pressure offset of 0.079 to recalculate 'Stream_m_Avg' -> the offset of 0.275 was measured at the new location of the probe, but we want depth at the original location , which is the metal pole in the stream (calculated 0.079 by subtracting 'Lvl_m_Avg' value at 9/8/12 13:15 from "Stream_m_Avg' at 9/8/12 13:00)
2014-01-24 08:15 | 56702 | 12.31 | 0.461 | 0.09 | 0.275 | 0.169 | 0.091 | 0.046388 | 0.485 | 45.95 | 8.63 | Questionable pressure sensor data; Used pressure offset of 0.079 to recalculate 'Stream_m_Avg' -> the offset of 0.275 was measured at the new location of the probe, but we want depth at the original location , which is the metal pole in the stream (calculated 0.079 by subtracting 'Lvl_m_Avg' value at 9/8/12 13:15 from "Stream_m_Avg' at 9/8/12 13:00)
2014-01-24 08:30 | 56703 | 12.35 | 0.444 | 0.088 | 0.275 | 0.167 | 0.091 | 0.046371 | 0.471 | 46.08 | 8.66 | Questionable pressure sensor data; Used pressure offset of 0.079 to recalculate 'Stream_m_Avg' -> the offset of 0.275 was measured at the new location of the probe, but we want depth at the original location , which is the metal pole in the stream (calculated 0.079 by subtracting 'Lvl_m_Avg' value at 9/8/12 13:15 from "Stream_m_Avg' at 9/8/12 13:00)
2014-01-24 08:45 | 56704 | 12.41 | 0.431 | 0.085 | 0.275 | 0.164 | 0.091 | 0.04637 | 0.465 | 46.15 | 8.68 | Questionable pressure sensor data; Used pressure offset of 0.079 to recalculate 'Stream_m_Avg' -> the offset of 0.275 was measured at the new location of the probe, but we want depth at the original location , which is the metal pole in the stream (calculated 0.079 by subtracting 'Lvl_m_Avg' value at 9/8/12 13:15 from "Stream_m_Avg' at 9/8/12 13:00)
2014-01-24 09:00 | 56705 | 12.5 | 0.426 | 0.082 | 0.275 | 0.161 | 0.091 | 0.04638 | 0.458 | 46.22 | 8.7 | Questionable pressure sensor data; Used pressure offset of 0.079 to recalculate 'Stream_m_Avg' -> the offset of 0.275 was measured at the new location of the probe, but we want depth at the original location , which is the metal pole in the stream (calculated 0.079 by subtracting 'Lvl_m_Avg' value at 9/8/12 13:15 from "Stream_m_Avg' at 9/8/12 13:00)
2014-01-24 09:15 | 56706 | 12.5 | 0.424 | 0.081 | 0.275 | 0.16 | 0.091 | 0.046418 | 0.459 | 46.28 | 8.71 | Questionable pressure sensor data; Used pressure offset of 0.079 to recalculate 'Stream_m_Avg' -> the offset of 0.275 was measured at the new location of the probe, but we want depth at the original location , which is the metal pole in the stream (calculated 0.079 by subtracting 'Lvl_m_Avg' value at 9/8/12 13:15 from "Stream_m_Avg' at 9/8/12 13:00)
2014-01-24 09:30 | 56707 | 12.48 | 0.425 | 0.08 | 0.275 | 0.159 | 0.091 | 0.046412 | 0.465 | 46.28 | 8.71 | Questionable pressure sensor data; Used pressure offset of 0.079 to recalculate 'Stream_m_Avg' -> the offset of 0.275 was measured at the new location of the probe, but we want depth at the original location , which is the metal pole in the stream (calculated 0.079 by subtracting 'Lvl_m_Avg' value at 9/8/12 13:15 from "Stream_m_Avg' at 9/8/12 13:00)
2014-01-24 09:45 | 56708 | 12.47 | 0.425 | 0.079 | 0.275 | 0.158 | 0.091 | 0.046425 | 0.464 | 46.21 | 8.71 | Questionable pressure sensor data; Used pressure offset of 0.079 to recalculate 'Stream_m_Avg' -> the offset of 0.275 was measured at the new location of the probe, but we want depth at the original location , which is the metal pole in the stream (calculated 0.079 by subtracting 'Lvl_m_Avg' value at 9/8/12 13:15 from "Stream_m_Avg' at 9/8/12 13:00)
2014-01-24 10:00 | 56709 | 12.5 | 0.424 | 0.077 | 0.275 | 0.156 | 0.091 | 0.046426 | 0.462 | 46.14 | 8.7 | Questionable pressure sensor data; Used pressure offset of 0.079 to recalculate 'Stream_m_Avg' -> the offset of 0.275 was measured at the new location of the probe, but we want depth at the original location , which is the metal pole in the stream (calculated 0.079 by subtracting 'Lvl_m_Avg' value at 9/8/12 13:15 from "Stream_m_Avg' at 9/8/12 13:00)
2014-01-24 10:15 | 56710 | 12.63 | 0.425 | 0.074 | 0.275 | 0.153 | 0.091 | 0.046448 | 0.46 | 46.21 | 8.69 | Questionable pressure sensor data; Used pressure offset of 0.079 to recalculate 'Stream_m_Avg' -> the offset of 0.275 was measured at the new location of the probe, but we want depth at the original location , which is the metal pole in the stream (calculated 0.079 by subtracting 'Lvl_m_Avg' value at 9/8/12 13:15 from "Stream_m_Avg' at 9/8/12 13:00)
2014-01-24 10:30 | 56711 | 12.86 | 0.43 | 0.07 | 0.275 | 0.149 | 0.091 | 0.046485 | 0.471 | 46.21 | 8.7 | Questionable pressure sensor data; Used pressure offset of 0.079 to recalculate 'Stream_m_Avg' -> the offset of 0.275 was measured at the new location of the probe, but we want depth at the original location , which is the metal pole in the stream (calculated 0.079 by subtracting 'Lvl_m_Avg' value at 9/8/12 13:15 from "Stream_m_Avg' at 9/8/12 13:00)
2014-01-24 10:45 | 56712 | 13.05 | 0.44 | 0.066 | 0.275 | 0.145 | 0.091 | 0.0465 | 0.486 | 46.17 | 8.69 | Questionable pressure sensor data; Used pressure offset of 0.079 to recalculate 'Stream_m_Avg' -> the offset of 0.275 was measured at the new location of the probe, but we want depth at the original location , which is the metal pole in the stream (calculated 0.079 by subtracting 'Lvl_m_Avg' value at 9/8/12 13:15 from "Stream_m_Avg' at 9/8/12 13:00)
2014-01-24 11:00 | 56713 | 13.21 | 0.455 | 0.063 | 0.275 | 0.142 | 0.091 | 0.046526 | 0.506 | 46.21 | 8.7 | Questionable pressure sensor data; Used pressure offset of 0.079 to recalculate 'Stream_m_Avg' -> the offset of 0.275 was measured at the new location of the probe, but we want depth at the original location , which is the metal pole in the stream (calculated 0.079 by subtracting 'Lvl_m_Avg' value at 9/8/12 13:15 from "Stream_m_Avg' at 9/8/12 13:00)
2014-01-24 11:15 | 56714 | 13.36 | 0.489 | 0.056 | 0.275 | 0.135 | 0.091 | 0.046587 | 0.56 | 46.21 | 8.69 | Questionable pressure sensor data; Used pressure offset of 0.079 to recalculate 'Stream_m_Avg' -> the offset of 0.275 was measured at the new location of the probe, but we want depth at the original location , which is the metal pole in the stream (calculated 0.079 by subtracting 'Lvl_m_Avg' value at 9/8/12 13:15 from "Stream_m_Avg' at 9/8/12 13:00)
2014-01-24 11:30 | 56715 | 13.94 | 0.573 | 0.03 | 0.275 | 0.109 | 0.091 | 0.046717 | 0.675 | 46.14 | 8.69 | Questionable pressure sensor data; Used pressure offset of 0.079 to recalculate 'Stream_m_Avg' -> the offset of 0.275 was measured at the new location of the probe, but we want depth at the original location , which is the metal pole in the stream (calculated 0.079 by subtracting 'Lvl_m_Avg' value at 9/8/12 13:15 from "Stream_m_Avg' at 9/8/12 13:00)
2014-01-24 11:45 | 56716 | 13.89 | 0.683 | -0.004 | 0.275 | 0.075 | 0.091 | 0.046885 | 0.798 | 46.07 | 8.67 | Questionable pressure sensor data; Used pressure offset of 0.079 to recalculate 'Stream_m_Avg' -> the offset of 0.275 was measured at the new location of the probe, but we want depth at the original location , which is the metal pole in the stream (calculated 0.079 by subtracting 'Lvl_m_Avg' value at 9/8/12 13:15 from "Stream_m_Avg' at 9/8/12 13:00)
2014-01-24 12:00 | 56717 | 13.84 | 0.785 | -0.029 | 0.275 | 0.05 | 0.091 | 0.047039 | 0.904 | 45.99 | 8.66 | Questionable pressure sensor data; Used pressure offset of 0.079 to recalculate 'Stream_m_Avg' -> the offset of 0.275 was measured at the new location of the probe, but we want depth at the original location , which is the metal pole in the stream (calculated 0.079 by subtracting 'Lvl_m_Avg' value at 9/8/12 13:15 from "Stream_m_Avg' at 9/8/12 13:00)
2014-01-24 12:15 | 56718 | 13.8 | 0.894 | -0.048 | 0.275 | 0.031 | 0.091 | 0.047201 | 1.024 | 45.85 | 8.64 | Questionable pressure sensor data; Used pressure offset of 0.079 to recalculate 'Stream_m_Avg' -> the offset of 0.275 was measured at the new location of the probe, but we want depth at the original location , which is the metal pole in the stream (calculated 0.079 by subtracting 'Lvl_m_Avg' value at 9/8/12 13:15 from "Stream_m_Avg' at 9/8/12 13:00)
2014-01-24 12:30 | 56719 | 13.75 | 1.01 | -0.058 | 0.275 | 0.021 | 0.091 | 0.047377 | 1.137 | 45.71 | 8.62 | Questionable pressure sensor data; Used pressure offset of 0.079 to recalculate 'Stream_m_Avg' -> the offset of 0.275 was measured at the new location of the probe, but we want depth at the original location , which is the metal pole in the stream (calculated 0.079 by subtracting 'Lvl_m_Avg' value at 9/8/12 13:15 from "Stream_m_Avg' at 9/8/12 13:00)
2014-01-24 12:45 | 56720 | 13.72 | 1.121 | -0.039 | 0.275 | 0.04 | 0.09 | 0.047492 | 1.246 | 45.77 | 8.61 | Questionable pressure sensor data; Used pressure offset of 0.079 to recalculate 'Stream_m_Avg' -> the offset of 0.275 was measured at the new location of the probe, but we want depth at the original location , which is the metal pole in the stream (calculated 0.079 by subtracting 'Lvl_m_Avg' value at 9/8/12 13:15 from "Stream_m_Avg' at 9/8/12 13:00)
2014-01-24 13:00 | 56721 | 13.74 | 1.234 | -0.008 | 0.275 | 0.071 | 0.09 | 0.047645 | 1.378 | 45.64 | 8.6 | Questionable pressure sensor data; Used pressure offset of 0.079 to recalculate 'Stream_m_Avg' -> the offset of 0.275 was measured at the new location of the probe, but we want depth at the original location , which is the metal pole in the stream (calculated 0.079 by subtracting 'Lvl_m_Avg' value at 9/8/12 13:15 from "Stream_m_Avg' at 9/8/12 13:00)
2014-01-24 13:15 | 56722 | 13.74 | 1.385 | 0.005 | 0.275 | 0.084 | 0.09 | 0.047851 | 1.552 | 45.37 | 8.56 | Questionable pressure sensor data; Used pressure offset of 0.079 to recalculate 'Stream_m_Avg' -> the offset of 0.275 was measured at the new location of the probe, but we want depth at the original location , which is the metal pole in the stream (calculated 0.079 by subtracting 'Lvl_m_Avg' value at 9/8/12 13:15 from "Stream_m_Avg' at 9/8/12 13:00)
2014-01-24 13:30 | 56723 | 13.74 | 1.556 | -0.016 | 0.275 | 0.063 | 0.09 | 0.048064 | 1.726 | 45.16 | 8.52 | Questionable pressure sensor data; Used pressure offset of 0.079 to recalculate 'Stream_m_Avg' -> the offset of 0.275 was measured at the new location of the probe, but we want depth at the original location , which is the metal pole in the stream (calculated 0.079 by subtracting 'Lvl_m_Avg' value at 9/8/12 13:15 from "Stream_m_Avg' at 9/8/12 13:00)
2014-01-24 13:45 | 56724 | 13.7 | 1.715 | -0.05 | 0.275 | 0.029 | 0.09 | 0.048241 | 1.869 | 45.03 | 8.48 | Questionable pressure sensor data; Used pressure offset of 0.079 to recalculate 'Stream_m_Avg' -> the offset of 0.275 was measured at the new location of the probe, but we want depth at the original location , which is the metal pole in the stream (calculated 0.079 by subtracting 'Lvl_m_Avg' value at 9/8/12 13:15 from "Stream_m_Avg' at 9/8/12 13:00)
2014-01-24 14:00 | 56725 | 13.65 | 1.834 | -0.057 | 0.275 | 0.022 | 0.09 | 0.048285 | 1.973 | 44.82 | 8.45 | Questionable pressure sensor data; Used pressure offset of 0.079 to recalculate 'Stream_m_Avg' -> the offset of 0.275 was measured at the new location of the probe, but we want depth at the original location , which is the metal pole in the stream (calculated 0.079 by subtracting 'Lvl_m_Avg' value at 9/8/12 13:15 from "Stream_m_Avg' at 9/8/12 13:00)
2014-01-24 14:15 | 56726 | 13.62 | 1.947 | -0.035 | 0.275 | 0.044 | 0.089 | 0.048383 | 2.077 | 44.78 | 8.43 | Questionable pressure sensor data; Used pressure offset of 0.079 to recalculate 'Stream_m_Avg' -> the offset of 0.275 was measured at the new location of the probe, but we want depth at the original location , which is the metal pole in the stream (calculated 0.079 by subtracting 'Lvl_m_Avg' value at 9/8/12 13:15 from "Stream_m_Avg' at 9/8/12 13:00)
2014-01-24 14:30 | 56727 | 13.61 | 2.043 | -0.048 | 0.275 | 0.031 | 0.089 | 0.048523 | 2.168 | 44.61 | 8.41 | Questionable pressure sensor data; Used pressure offset of 0.079 to recalculate 'Stream_m_Avg' -> the offset of 0.275 was measured at the new location of the probe, but we want depth at the original location , which is the metal pole in the stream (calculated 0.079 by subtracting 'Lvl_m_Avg' value at 9/8/12 13:15 from "Stream_m_Avg' at 9/8/12 13:00)
2014-01-24 14:45 | 56728 | 13.58 | 2.131 | -0.05 | 0.275 | 0.029 | 0.089 | 0.048711 | 2.248 | 44.4 | 8.37 | Questionable pressure sensor data; Used pressure offset of 0.079 to recalculate 'Stream_m_Avg' -> the offset of 0.275 was measured at the new location of the probe, but we want depth at the original location , which is the metal pole in the stream (calculated 0.079 by subtracting 'Lvl_m_Avg' value at 9/8/12 13:15 from "Stream_m_Avg' at 9/8/12 13:00)
2014-01-24 15:00 | 56729 | 13.55 | 2.208 | -0.037 | 0.275 | 0.042 | 0.09 | 0.048903 | 2.317 | 44.4 | 8.36 | Questionable pressure sensor data; Used pressure offset of 0.079 to recalculate 'Stream_m_Avg' -> the offset of 0.275 was measured at the new location of the probe, but we want depth at the original location , which is the metal pole in the stream (calculated 0.079 by subtracting 'Lvl_m_Avg' value at 9/8/12 13:15 from "Stream_m_Avg' at 9/8/12 13:00)
2014-01-24 15:15 | 56730 | 13.19 | 2.266 | 0.005 | 0.275 | 0.084 | 0.09 | 0.049015 | 2.356 | 44.2 | 8.33 | Questionable pressure sensor data; Used pressure offset of 0.079 to recalculate 'Stream_m_Avg' -> the offset of 0.275 was measured at the new location of the probe, but we want depth at the original location , which is the metal pole in the stream (calculated 0.079 by subtracting 'Lvl_m_Avg' value at 9/8/12 13:15 from "Stream_m_Avg' at 9/8/12 13:00)
2014-01-24 15:30 | 56731 | 13.04 | 2.285 | 0.058 | 0.275 | 0.137 | 0.09 | 0.049051 | 2.343 | 44.33 | 8.33 | Questionable pressure sensor data; Used pressure offset of 0.079 to recalculate 'Stream_m_Avg' -> the offset of 0.275 was measured at the new location of the probe, but we want depth at the original location , which is the metal pole in the stream (calculated 0.079 by subtracting 'Lvl_m_Avg' value at 9/8/12 13:15 from "Stream_m_Avg' at 9/8/12 13:00)
2014-01-24 15:45 | 56732 | 12.99 | 2.281 | 0.091 | 0.275 | 0.17 | 0.09 | 0.049104 | 2.331 | 44.34 | 8.35 | Questionable pressure sensor data; Used pressure offset of 0.079 to recalculate 'Stream_m_Avg' -> the offset of 0.275 was measured at the new location of the probe, but we want depth at the original location , which is the metal pole in the stream (calculated 0.079 by subtracting 'Lvl_m_Avg' value at 9/8/12 13:15 from "Stream_m_Avg' at 9/8/12 13:00)
2014-01-24 16:00 | 56733 | 12.94 | 2.271 | 0.109 | 0.275 | 0.188 | 0.09 | 0.049106 | 2.313 | 44.34 | 8.34 | Questionable pressure sensor data; Used pressure offset of 0.079 to recalculate 'Stream_m_Avg' -> the offset of 0.275 was measured at the new location of the probe, but we want depth at the original location , which is the metal pole in the stream (calculated 0.079 by subtracting 'Lvl_m_Avg' value at 9/8/12 13:15 from "Stream_m_Avg' at 9/8/12 13:00)
2014-01-24 16:15 | 56734 | 12.89 | 2.257 | 0.122 | 0.275 | 0.201 | 0.09 | 0.049135 | 2.295 | 44.35 | 8.35 | Questionable pressure sensor data; Used pressure offset of 0.079 to recalculate 'Stream_m_Avg' -> the offset of 0.275 was measured at the new location of the probe, but we want depth at the original location , which is the metal pole in the stream (calculated 0.079 by subtracting 'Lvl_m_Avg' value at 9/8/12 13:15 from "Stream_m_Avg' at 9/8/12 13:00)
2014-01-24 16:30 | 56735 | 12.83 | 2.229 | 0.129 | 0.275 | 0.208 | 0.09 | 0.049135 | 2.251 | 44.28 | 8.34 | Questionable pressure sensor data; Used pressure offset of 0.079 to recalculate 'Stream_m_Avg' -> the offset of 0.275 was measured at the new location of the probe, but we want depth at the original location , which is the metal pole in the stream (calculated 0.079 by subtracting 'Lvl_m_Avg' value at 9/8/12 13:15 from "Stream_m_Avg' at 9/8/12 13:00)
2014-01-24 16:45 | 56736 | 12.8 | 2.18 | 0.134 | 0.275 | 0.213 | 0.09 | 0.049037 | 2.191 | 44.35 | 8.34 | Questionable pressure sensor data; Used pressure offset of 0.079 to recalculate 'Stream_m_Avg' -> the offset of 0.275 was measured at the new location of the probe, but we want depth at the original location , which is the metal pole in the stream (calculated 0.079 by subtracting 'Lvl_m_Avg' value at 9/8/12 13:15 from "Stream_m_Avg' at 9/8/12 13:00)
2014-01-24 17:00 | 56737 | 12.76 | 2.116 | 0.137 | 0.275 | 0.216 | 0.09 | 0.048989 | 2.12 | 44.42 | 8.35 | Questionable pressure sensor data; Used pressure offset of 0.079 to recalculate 'Stream_m_Avg' -> the offset of 0.275 was measured at the new location of the probe, but we want depth at the original location , which is the metal pole in the stream (calculated 0.079 by subtracting 'Lvl_m_Avg' value at 9/8/12 13:15 from "Stream_m_Avg' at 9/8/12 13:00)
2014-01-24 17:15 | 56738 | 12.7 | 2.047 | 0.139 | 0.275 | 0.218 | 0.09 | 0.048893 | 2.048 | 44.45 | 8.36 | Questionable pressure sensor data; Used pressure offset of 0.079 to recalculate 'Stream_m_Avg' -> the offset of 0.275 was measured at the new location of the probe, but we want depth at the original location , which is the metal pole in the stream (calculated 0.079 by subtracting 'Lvl_m_Avg' value at 9/8/12 13:15 from "Stream_m_Avg' at 9/8/12 13:00)
2014-01-24 17:30 | 56739 | 12.66 | 1.978 | 0.14 | 0.275 | 0.219 | 0.09 | 0.048799 | 1.974 | 44.56 | 8.38 | Questionable pressure sensor data; Used pressure offset of 0.079 to recalculate 'Stream_m_Avg' -> the offset of 0.275 was measured at the new location of the probe, but we want depth at the original location , which is the metal pole in the stream (calculated 0.079 by subtracting 'Lvl_m_Avg' value at 9/8/12 13:15 from "Stream_m_Avg' at 9/8/12 13:00)
2014-01-24 17:45 | 56740 | 12.62 | 1.908 | 0.142 | 0.275 | 0.221 | 0.091 | 0.048745 | 1.903 | 44.63 | 8.4 | Questionable pressure sensor data; Used pressure offset of 0.079 to recalculate 'Stream_m_Avg' -> the offset of 0.275 was measured at the new location of the probe, but we want depth at the original location , which is the metal pole in the stream (calculated 0.079 by subtracting 'Lvl_m_Avg' value at 9/8/12 13:15 from "Stream_m_Avg' at 9/8/12 13:00)
2014-01-24 18:00 | 56741 | 12.62 | 1.841 | 0.142 | 0.275 | 0.221 | 0.091 | 0.048661 | 1.84 | 44.7 | 8.41 | Questionable pressure sensor data; Used pressure offset of 0.079 to recalculate 'Stream_m_Avg' -> the offset of 0.275 was measured at the new location of the probe, but we want depth at the original location , which is the metal pole in the stream (calculated 0.079 by subtracting 'Lvl_m_Avg' value at 9/8/12 13:15 from "Stream_m_Avg' at 9/8/12 13:00)
2014-01-24 18:15 | 56742 | 12.58 | 1.777 | 0.143 | 0.275 | 0.222 | 0.091 | 0.048567 | 1.771 | 44.8 | 8.43 | Questionable pressure sensor data; Used pressure offset of 0.079 to recalculate 'Stream_m_Avg' -> the offset of 0.275 was measured at the new location of the probe, but we want depth at the original location , which is the metal pole in the stream (calculated 0.079 by subtracting 'Lvl_m_Avg' value at 9/8/12 13:15 from "Stream_m_Avg' at 9/8/12 13:00)
2014-01-24 18:30 | 56743 | 12.51 | 1.718 | 0.143 | 0.275 | 0.222 | 0.091 | 0.048454 | 1.721 | 44.84 | 8.43 | Questionable pressure sensor data; Used pressure offset of 0.079 to recalculate 'Stream_m_Avg' -> the offset of 0.275 was measured at the new location of the probe, but we want depth at the original location , which is the metal pole in the stream (calculated 0.079 by subtracting 'Lvl_m_Avg' value at 9/8/12 13:15 from "Stream_m_Avg' at 9/8/12 13:00)
2014-01-24 18:45 | 56744 | 12.56 | 1.67 | 0.142 | 0.275 | 0.221 | 0.091 | 0.048384 | 1.677 | 44.91 | 8.44 | Questionable pressure sensor data; Used pressure offset of 0.079 to recalculate 'Stream_m_Avg' -> the offset of 0.275 was measured at the new location of the probe, but we want depth at the original location , which is the metal pole in the stream (calculated 0.079 by subtracting 'Lvl_m_Avg' value at 9/8/12 13:15 from "Stream_m_Avg' at 9/8/12 13:00)
2014-01-24 19:00 | 56745 | 12.54 | 1.624 | 0.14 | 0.275 | 0.219 | 0.091 | 0.048318 | 1.63 | 44.91 | 8.45 | Questionable pressure sensor data; Used pressure offset of 0.079 to recalculate 'Stream_m_Avg' -> the offset of 0.275 was measured at the new location of the probe, but we want depth at the original location , which is the metal pole in the stream (calculated 0.079 by subtracting 'Lvl_m_Avg' value at 9/8/12 13:15 from "Stream_m_Avg' at 9/8/12 13:00)
2014-01-24 19:15 | 56746 | 12.52 | 1.58 | 0.139 | 0.275 | 0.218 | 0.091 | 0.04824 | 1.59 | 44.97 | 8.46 | Questionable pressure sensor data; Used pressure offset of 0.079 to recalculate 'Stream_m_Avg' -> the offset of 0.275 was measured at the new location of the probe, but we want depth at the original location , which is the metal pole in the stream (calculated 0.079 by subtracting 'Lvl_m_Avg' value at 9/8/12 13:15 from "Stream_m_Avg' at 9/8/12 13:00)
2014-01-24 19:30 | 56747 | 12.52 | 1.541 | 0.136 | 0.275 | 0.215 | 0.091 | 0.048181 | 1.551 | 44.97 | 8.46 | Questionable pressure sensor data; Used pressure offset of 0.079 to recalculate 'Stream_m_Avg' -> the offset of 0.275 was measured at the new location of the probe, but we want depth at the original location , which is the metal pole in the stream (calculated 0.079 by subtracting 'Lvl_m_Avg' value at 9/8/12 13:15 from "Stream_m_Avg' at 9/8/12 13:00)
2014-01-24 19:45 | 56748 | 12.51 | 1.506 | 0.132 | 0.275 | 0.211 | 0.091 | 0.048123 | 1.518 | 45.04 | 8.47 | Questionable pressure sensor data; Used pressure offset of 0.079 to recalculate 'Stream_m_Avg' -> the offset of 0.275 was measured at the new location of the probe, but we want depth at the original location , which is the metal pole in the stream (calculated 0.079 by subtracting 'Lvl_m_Avg' value at 9/8/12 13:15 from "Stream_m_Avg' at 9/8/12 13:00)
2014-01-24 20:00 | 56749 | 12.49 | 1.472 | 0.129 | 0.275 | 0.208 | 0.091 | 0.048083 | 1.486 | 44.97 | 8.46 | Questionable pressure sensor data; Used pressure offset of 0.079 to recalculate 'Stream_m_Avg' -> the offset of 0.275 was measured at the new location of the probe, but we want depth at the original location , which is the metal pole in the stream (calculated 0.079 by subtracting 'Lvl_m_Avg' value at 9/8/12 13:15 from "Stream_m_Avg' at 9/8/12 13:00)
2014-01-24 20:15 | 56750 | 12.49 | 1.439 | 0.127 | 0.275 | 0.206 | 0.091 | 0.048026 | 1.448 | 45.04 | 8.47 | Questionable pressure sensor data; Used pressure offset of 0.079 to recalculate 'Stream_m_Avg' -> the offset of 0.275 was measured at the new location of the probe, but we want depth at the original location , which is the metal pole in the stream (calculated 0.079 by subtracting 'Lvl_m_Avg' value at 9/8/12 13:15 from "Stream_m_Avg' at 9/8/12 13:00)
2014-01-24 20:30 | 56751 | 12.47 | 1.408 | 0.126 | 0.275 | 0.205 | 0.091 | 0.047982 | 1.422 | 45.04 | 8.48 | Questionable pressure sensor data; Used pressure offset of 0.079 to recalculate 'Stream_m_Avg' -> the offset of 0.275 was measured at the new location of the probe, but we want depth at the original location , which is the metal pole in the stream (calculated 0.079 by subtracting 'Lvl_m_Avg' value at 9/8/12 13:15 from "Stream_m_Avg' at 9/8/12 13:00)
2014-01-24 20:45 | 56752 | 12.47 | 1.38 | 0.123 | 0.275 | 0.202 | 0.091 | 0.047947 | 1.4 | 45.11 | 8.49 | Questionable pressure sensor data; Used pressure offset of 0.079 to recalculate 'Stream_m_Avg' -> the offset of 0.275 was measured at the new location of the probe, but we want depth at the original location , which is the metal pole in the stream (calculated 0.079 by subtracting 'Lvl_m_Avg' value at 9/8/12 13:15 from "Stream_m_Avg' at 9/8/12 13:00)
2014-01-24 21:00 | 56753 | 12.46 | 1.354 | 0.12 | 0.275 | 0.199 | 0.091 | 0.047881 | 1.377 | 45.12 | 8.49 | Questionable pressure sensor data; Used pressure offset of 0.079 to recalculate 'Stream_m_Avg' -> the offset of 0.275 was measured at the new location of the probe, but we want depth at the original location , which is the metal pole in the stream (calculated 0.079 by subtracting 'Lvl_m_Avg' value at 9/8/12 13:15 from "Stream_m_Avg' at 9/8/12 13:00)
2014-01-24 21:15 | 56754 | 12.45 | 1.328 | 0.117 | 0.275 | 0.196 | 0.091 | 0.047834 | 1.352 | 45.12 | 8.49 | Questionable pressure sensor data; Used pressure offset of 0.079 to recalculate 'Stream_m_Avg' -> the offset of 0.275 was measured at the new location of the probe, but we want depth at the original location , which is the metal pole in the stream (calculated 0.079 by subtracting 'Lvl_m_Avg' value at 9/8/12 13:15 from "Stream_m_Avg' at 9/8/12 13:00)
2014-01-24 21:30 | 56755 | 12.44 | 1.304 | 0.113 | 0.275 | 0.192 | 0.091 | 0.047801 | 1.333 | 45.19 | 8.5 | Questionable pressure sensor data; Used pressure offset of 0.079 to recalculate 'Stream_m_Avg' -> the offset of 0.275 was measured at the new location of the probe, but we want depth at the original location , which is the metal pole in the stream (calculated 0.079 by subtracting 'Lvl_m_Avg' value at 9/8/12 13:15 from "Stream_m_Avg' at 9/8/12 13:00)
2014-01-24 21:45 | 56756 | 12.44 | 1.28 | 0.112 | 0.275 | 0.191 | 0.091 | 0.047754 | 1.306 | 45.26 | 8.51 | Questionable pressure sensor data; Used pressure offset of 0.079 to recalculate 'Stream_m_Avg' -> the offset of 0.275 was measured at the new location of the probe, but we want depth at the original location , which is the metal pole in the stream (calculated 0.079 by subtracting 'Lvl_m_Avg' value at 9/8/12 13:15 from "Stream_m_Avg' at 9/8/12 13:00)
2014-01-24 22:00 | 56757 | 12.43 | 1.256 | 0.11 | 0.275 | 0.189 | 0.091 | 0.047717 | 1.286 | 45.33 | 8.52 | Questionable pressure sensor data; Used pressure offset of 0.079 to recalculate 'Stream_m_Avg' -> the offset of 0.275 was measured at the new location of the probe, but we want depth at the original location , which is the metal pole in the stream (calculated 0.079 by subtracting 'Lvl_m_Avg' value at 9/8/12 13:15 from "Stream_m_Avg' at 9/8/12 13:00)
2014-01-24 22:15 | 56758 | 12.42 | 1.232 | 0.109 | 0.275 | 0.188 | 0.091 | 0.047678 | 1.256 | 45.33 | 8.53 | Questionable pressure sensor data; Used pressure offset of 0.079 to recalculate 'Stream_m_Avg' -> the offset of 0.275 was measured at the new location of the probe, but we want depth at the original location , which is the metal pole in the stream (calculated 0.079 by subtracting 'Lvl_m_Avg' value at 9/8/12 13:15 from "Stream_m_Avg' at 9/8/12 13:00)
2014-01-24 22:30 | 56759 | 12.41 | 1.207 | 0.107 | 0.275 | 0.186 | 0.091 | 0.047636 | 1.234 | 45.33 | 8.53 | Questionable pressure sensor data; Used pressure offset of 0.079 to recalculate 'Stream_m_Avg' -> the offset of 0.275 was measured at the new location of the probe, but we want depth at the original location , which is the metal pole in the stream (calculated 0.079 by subtracting 'Lvl_m_Avg' value at 9/8/12 13:15 from "Stream_m_Avg' at 9/8/12 13:00)
2014-01-24 22:45 | 56760 | 12.4 | 1.184 | 0.104 | 0.275 | 0.183 | 0.091 | 0.047602 | 1.21 | 45.4 | 8.53 | Questionable pressure sensor data; Used pressure offset of 0.079 to recalculate 'Stream_m_Avg' -> the offset of 0.275 was measured at the new location of the probe, but we want depth at the original location , which is the metal pole in the stream (calculated 0.079 by subtracting 'Lvl_m_Avg' value at 9/8/12 13:15 from "Stream_m_Avg' at 9/8/12 13:00)
2014-01-24 23:00 | 56761 | 12.4 | 1.162 | 0.102 | 0.275 | 0.181 | 0.091 | 0.047564 | 1.187 | 45.4 | 8.54 | Questionable pressure sensor data; Used pressure offset of 0.079 to recalculate 'Stream_m_Avg' -> the offset of 0.275 was measured at the new location of the probe, but we want depth at the original location , which is the metal pole in the stream (calculated 0.079 by subtracting 'Lvl_m_Avg' value at 9/8/12 13:15 from "Stream_m_Avg' at 9/8/12 13:00)
2014-01-24 23:15 | 56762 | 12.4 | 1.141 | 0.1 | 0.275 | 0.179 | 0.091 | 0.047538 | 1.165 | 45.4 | 8.54 | Questionable pressure sensor data; Used pressure offset of 0.079 to recalculate 'Stream_m_Avg' -> the offset of 0.275 was measured at the new location of the probe, but we want depth at the original location , which is the metal pole in the stream (calculated 0.079 by subtracting 'Lvl_m_Avg' value at 9/8/12 13:15 from "Stream_m_Avg' at 9/8/12 13:00)
2014-01-24 23:30 | 56763 | 12.39 | 1.121 | 0.1 | 0.275 | 0.179 | 0.091 | 0.047512 | 1.144 | 45.4 | 8.54 | Questionable pressure sensor data; Used pressure offset of 0.079 to recalculate 'Stream_m_Avg' -> the offset of 0.275 was measured at the new location of the probe, but we want depth at the original location , which is the metal pole in the stream (calculated 0.079 by subtracting 'Lvl_m_Avg' value at 9/8/12 13:15 from "Stream_m_Avg' at 9/8/12 13:00)
2014-01-24 23:45 | 56764 | 12.39 | 1.101 | 0.099 | 0.275 | 0.178 | 0.091 | 0.047482 | 1.131 | 45.4 | 8.54 | Questionable pressure sensor data; Used pressure offset of 0.079 to recalculate 'Stream_m_Avg' -> the offset of 0.275 was measured at the new location of the probe, but we want depth at the original location , which is the metal pole in the stream (calculated 0.079 by subtracting 'Lvl_m_Avg' value at 9/8/12 13:15 from "Stream_m_Avg' at 9/8/12 13:00)
2014-01-25 | 56765 | 12.38 | 1.081 | 0.099 | 0.275 | 0.178 | 0.091 | 0.047452 | 1.108 | 45.46 | 8.56 | Questionable pressure sensor data; Used pressure offset of 0.079 to recalculate 'Stream_m_Avg' -> the offset of 0.275 was measured at the new location of the probe, but we want depth at the original location , which is the metal pole in the stream (calculated 0.079 by subtracting 'Lvl_m_Avg' value at 9/8/12 13:15 from "Stream_m_Avg' at 9/8/12 13:00)
2014-01-25 00:15 | 56766 | 12.38 | 1.061 | 0.098 | 0.275 | 0.177 | 0.091 | 0.047417 | 1.086 | 45.4 | 8.55 | Questionable pressure sensor data; Used pressure offset of 0.079 to recalculate 'Stream_m_Avg' -> the offset of 0.275 was measured at the new location of the probe, but we want depth at the original location , which is the metal pole in the stream (calculated 0.079 by subtracting 'Lvl_m_Avg' value at 9/8/12 13:15 from "Stream_m_Avg' at 9/8/12 13:00)
2014-01-25 00:30 | 56767 | 12.38 | 1.039 | 0.096 | 0.275 | 0.175 | 0.091 | 0.047374 | 1.061 | 45.4 | 8.54 | Questionable pressure sensor data; Used pressure offset of 0.079 to recalculate 'Stream_m_Avg' -> the offset of 0.275 was measured at the new location of the probe, but we want depth at the original location , which is the metal pole in the stream (calculated 0.079 by subtracting 'Lvl_m_Avg' value at 9/8/12 13:15 from "Stream_m_Avg' at 9/8/12 13:00)
2014-01-25 00:45 | 56768 | 12.37 | 1.019 | 0.094 | 0.275 | 0.173 | 0.091 | 0.04735 | 1.047 | 45.4 | 8.55 | Questionable pressure sensor data; Used pressure offset of 0.079 to recalculate 'Stream_m_Avg' -> the offset of 0.275 was measured at the new location of the probe, but we want depth at the original location , which is the metal pole in the stream (calculated 0.079 by subtracting 'Lvl_m_Avg' value at 9/8/12 13:15 from "Stream_m_Avg' at 9/8/12 13:00)
2014-01-25 01:00 | 56769 | 12.37 | 0.999 | 0.093 | 0.275 | 0.172 | 0.091 | 0.047306 | 1.029 | 45.53 | 8.55 | Questionable pressure sensor data; Used pressure offset of 0.079 to recalculate 'Stream_m_Avg' -> the offset of 0.275 was measured at the new location of the probe, but we want depth at the original location , which is the metal pole in the stream (calculated 0.079 by subtracting 'Lvl_m_Avg' value at 9/8/12 13:15 from "Stream_m_Avg' at 9/8/12 13:00)
2014-01-25 01:15 | 56770 | 12.37 | 0.98 | 0.092 | 0.275 | 0.171 | 0.091 | 0.047275 | 1.003 | 45.6 | 8.58 | Questionable pressure sensor data; Used pressure offset of 0.079 to recalculate 'Stream_m_Avg' -> the offset of 0.275 was measured at the new location of the probe, but we want depth at the original location , which is the metal pole in the stream (calculated 0.079 by subtracting 'Lvl_m_Avg' value at 9/8/12 13:15 from "Stream_m_Avg' at 9/8/12 13:00)
2014-01-25 01:30 | 56771 | 12.36 | 0.96 | 0.092 | 0.275 | 0.171 | 0.091 | 0.047235 | 0.984 | 45.67 | 8.59 | Questionable pressure sensor data; Used pressure offset of 0.079 to recalculate 'Stream_m_Avg' -> the offset of 0.275 was measured at the new location of the probe, but we want depth at the original location , which is the metal pole in the stream (calculated 0.079 by subtracting 'Lvl_m_Avg' value at 9/8/12 13:15 from "Stream_m_Avg' at 9/8/12 13:00)
2014-01-25 01:45 | 56772 | 12.35 | 0.942 | 0.092 | 0.275 | 0.171 | 0.091 | 0.0472 | 0.97 | 45.67 | 8.59 | Questionable pressure sensor data; Used pressure offset of 0.079 to recalculate 'Stream_m_Avg' -> the offset of 0.275 was measured at the new location of the probe, but we want depth at the original location , which is the metal pole in the stream (calculated 0.079 by subtracting 'Lvl_m_Avg' value at 9/8/12 13:15 from "Stream_m_Avg' at 9/8/12 13:00)
2014-01-25 02:00 | 56773 | 12.35 | 0.924 | 0.092 | 0.275 | 0.171 | 0.091 | 0.04717 | 0.952 | 45.67 | 8.59 | Questionable pressure sensor data; Used pressure offset of 0.079 to recalculate 'Stream_m_Avg' -> the offset of 0.275 was measured at the new location of the probe, but we want depth at the original location , which is the metal pole in the stream (calculated 0.079 by subtracting 'Lvl_m_Avg' value at 9/8/12 13:15 from "Stream_m_Avg' at 9/8/12 13:00)
2014-01-25 02:15 | 56774 | 12.35 | 0.906 | 0.092 | 0.275 | 0.171 | 0.091 | 0.047145 | 0.935 | 45.67 | 8.59 | Questionable pressure sensor data; Used pressure offset of 0.079 to recalculate 'Stream_m_Avg' -> the offset of 0.275 was measured at the new location of the probe, but we want depth at the original location , which is the metal pole in the stream (calculated 0.079 by subtracting 'Lvl_m_Avg' value at 9/8/12 13:15 from "Stream_m_Avg' at 9/8/12 13:00)
2014-01-25 02:30 | 56775 | 12.35 | 0.888 | 0.092 | 0.275 | 0.171 | 0.091 | 0.047118 | 0.914 | 45.67 | 8.59 | Questionable pressure sensor data; Used pressure offset of 0.079 to recalculate 'Stream_m_Avg' -> the offset of 0.275 was measured at the new location of the probe, but we want depth at the original location , which is the metal pole in the stream (calculated 0.079 by subtracting 'Lvl_m_Avg' value at 9/8/12 13:15 from "Stream_m_Avg' at 9/8/12 13:00)
2014-01-25 02:45 | 56776 | 12.34 | 0.871 | 0.091 | 0.275 | 0.17 | 0.091 | 0.047087 | 0.892 | 45.53 | 8.58 | Questionable pressure sensor data; Used pressure offset of 0.079 to recalculate 'Stream_m_Avg' -> the offset of 0.275 was measured at the new location of the probe, but we want depth at the original location , which is the metal pole in the stream (calculated 0.079 by subtracting 'Lvl_m_Avg' value at 9/8/12 13:15 from "Stream_m_Avg' at 9/8/12 13:00)
2014-01-25 03:00 | 56777 | 12.34 | 0.854 | 0.091 | 0.275 | 0.17 | 0.091 | 0.047074 | 0.875 | 45.67 | 8.59 | Questionable pressure sensor data; Used pressure offset of 0.079 to recalculate 'Stream_m_Avg' -> the offset of 0.275 was measured at the new location of the probe, but we want depth at the original location , which is the metal pole in the stream (calculated 0.079 by subtracting 'Lvl_m_Avg' value at 9/8/12 13:15 from "Stream_m_Avg' at 9/8/12 13:00)
2014-01-25 03:15 | 56778 | 12.34 | 0.836 | 0.092 | 0.275 | 0.171 | 0.091 | 0.04704 | 0.853 | 45.67 | 8.59 | Questionable pressure sensor data; Used pressure offset of 0.079 to recalculate 'Stream_m_Avg' -> the offset of 0.275 was measured at the new location of the probe, but we want depth at the original location , which is the metal pole in the stream (calculated 0.079 by subtracting 'Lvl_m_Avg' value at 9/8/12 13:15 from "Stream_m_Avg' at 9/8/12 13:00)
2014-01-25 03:30 | 56779 | 12.34 | 0.818 | 0.091 | 0.275 | 0.17 | 0.091 | 0.04702 | 0.84 | 45.6 | 8.58 | Questionable pressure sensor data; Used pressure offset of 0.079 to recalculate 'Stream_m_Avg' -> the offset of 0.275 was measured at the new location of the probe, but we want depth at the original location , which is the metal pole in the stream (calculated 0.079 by subtracting 'Lvl_m_Avg' value at 9/8/12 13:15 from "Stream_m_Avg' at 9/8/12 13:00)
2014-01-25 03:45 | 56780 | 12.34 | 0.801 | 0.09 | 0.275 | 0.169 | 0.091 | 0.046989 | 0.824 | 45.67 | 8.59 | Questionable pressure sensor data; Used pressure offset of 0.079 to recalculate 'Stream_m_Avg' -> the offset of 0.275 was measured at the new location of the probe, but we want depth at the original location , which is the metal pole in the stream (calculated 0.079 by subtracting 'Lvl_m_Avg' value at 9/8/12 13:15 from "Stream_m_Avg' at 9/8/12 13:00)
2014-01-25 04:00 | 56781 | 12.33 | 0.785 | 0.091 | 0.275 | 0.17 | 0.091 | 0.046961 | 0.811 | 45.73 | 8.6 | Questionable pressure sensor data; Used pressure offset of 0.079 to recalculate 'Stream_m_Avg' -> the offset of 0.275 was measured at the new location of the probe, but we want depth at the original location , which is the metal pole in the stream (calculated 0.079 by subtracting 'Lvl_m_Avg' value at 9/8/12 13:15 from "Stream_m_Avg' at 9/8/12 13:00)
2014-01-25 04:15 | 56782 | 12.34 | 0.768 | 0.089 | 0.275 | 0.168 | 0.091 | 0.046946 | 0.794 | 45.73 | 8.6 | Questionable pressure sensor data; Used pressure offset of 0.079 to recalculate 'Stream_m_Avg' -> the offset of 0.275 was measured at the new location of the probe, but we want depth at the original location , which is the metal pole in the stream (calculated 0.079 by subtracting 'Lvl_m_Avg' value at 9/8/12 13:15 from "Stream_m_Avg' at 9/8/12 13:00)
2014-01-25 04:30 | 56783 | 12.34 | 0.75 | 0.088 | 0.275 | 0.167 | 0.091 | 0.046942 | 0.772 | 45.8 | 8.61 | Questionable pressure sensor data; Used pressure offset of 0.079 to recalculate 'Stream_m_Avg' -> the offset of 0.275 was measured at the new location of the probe, but we want depth at the original location , which is the metal pole in the stream (calculated 0.079 by subtracting 'Lvl_m_Avg' value at 9/8/12 13:15 from "Stream_m_Avg' at 9/8/12 13:00)
2014-01-25 04:45 | 56784 | 12.33 | 0.733 | 0.088 | 0.275 | 0.167 | 0.091 | 0.046899 | 0.758 | 45.8 | 8.62 | Questionable pressure sensor data; Used pressure offset of 0.079 to recalculate 'Stream_m_Avg' -> the offset of 0.275 was measured at the new location of the probe, but we want depth at the original location , which is the metal pole in the stream (calculated 0.079 by subtracting 'Lvl_m_Avg' value at 9/8/12 13:15 from "Stream_m_Avg' at 9/8/12 13:00)
2014-01-25 05:00 | 56785 | 12.33 | 0.716 | 0.088 | 0.275 | 0.167 | 0.091 | 0.046864 | 0.741 | 45.8 | 8.62 | Questionable pressure sensor data; Used pressure offset of 0.079 to recalculate 'Stream_m_Avg' -> the offset of 0.275 was measured at the new location of the probe, but we want depth at the original location , which is the metal pole in the stream (calculated 0.079 by subtracting 'Lvl_m_Avg' value at 9/8/12 13:15 from "Stream_m_Avg' at 9/8/12 13:00)
2014-01-25 05:15 | 56786 | 12.33 | 0.698 | 0.09 | 0.275 | 0.169 | 0.091 | 0.046849 | 0.72 | 45.84 | 8.62 | Questionable pressure sensor data; Used pressure offset of 0.079 to recalculate 'Stream_m_Avg' -> the offset of 0.275 was measured at the new location of the probe, but we want depth at the original location , which is the metal pole in the stream (calculated 0.079 by subtracting 'Lvl_m_Avg' value at 9/8/12 13:15 from "Stream_m_Avg' at 9/8/12 13:00)
2014-01-25 05:30 | 56787 | 12.33 | 0.682 | 0.089 | 0.275 | 0.168 | 0.091 | 0.046827 | 0.706 | 45.8 | 8.63 | Questionable pressure sensor data; Used pressure offset of 0.079 to recalculate 'Stream_m_Avg' -> the offset of 0.275 was measured at the new location of the probe, but we want depth at the original location , which is the metal pole in the stream (calculated 0.079 by subtracting 'Lvl_m_Avg' value at 9/8/12 13:15 from "Stream_m_Avg' at 9/8/12 13:00)
2014-01-25 05:45 | 56788 | 12.31 | 0.665 | 0.088 | 0.275 | 0.167 | 0.091 | 0.046788 | 0.688 | 45.8 | 8.63 | Questionable pressure sensor data; Used pressure offset of 0.079 to recalculate 'Stream_m_Avg' -> the offset of 0.275 was measured at the new location of the probe, but we want depth at the original location , which is the metal pole in the stream (calculated 0.079 by subtracting 'Lvl_m_Avg' value at 9/8/12 13:15 from "Stream_m_Avg' at 9/8/12 13:00)
2014-01-25 06:00 | 56789 | 12.31 | 0.648 | 0.088 | 0.275 | 0.167 | 0.091 | 0.046744 | 0.672 | 45.8 | 8.62 | Questionable pressure sensor data; Used pressure offset of 0.079 to recalculate 'Stream_m_Avg' -> the offset of 0.275 was measured at the new location of the probe, but we want depth at the original location , which is the metal pole in the stream (calculated 0.079 by subtracting 'Lvl_m_Avg' value at 9/8/12 13:15 from "Stream_m_Avg' at 9/8/12 13:00)
2014-01-25 06:15 | 56790 | 12.32 | 0.631 | 0.089 | 0.275 | 0.168 | 0.091 | 0.046708 | 0.654 | 45.8 | 8.62 | Questionable pressure sensor data; Used pressure offset of 0.079 to recalculate 'Stream_m_Avg' -> the offset of 0.275 was measured at the new location of the probe, but we want depth at the original location , which is the metal pole in the stream (calculated 0.079 by subtracting 'Lvl_m_Avg' value at 9/8/12 13:15 from "Stream_m_Avg' at 9/8/12 13:00)
2014-01-25 06:30 | 56791 | 12.32 | 0.615 | 0.088 | 0.275 | 0.167 | 0.091 | 0.046697 | 0.635 | 45.87 | 8.62 | Questionable pressure sensor data; Used pressure offset of 0.079 to recalculate 'Stream_m_Avg' -> the offset of 0.275 was measured at the new location of the probe, but we want depth at the original location , which is the metal pole in the stream (calculated 0.079 by subtracting 'Lvl_m_Avg' value at 9/8/12 13:15 from "Stream_m_Avg' at 9/8/12 13:00)
2014-01-25 06:45 | 56792 | 12.32 | 0.598 | 0.088 | 0.275 | 0.167 | 0.091 | 0.046675 | 0.624 | 45.94 | 8.64 | Questionable pressure sensor data; Used pressure offset of 0.079 to recalculate 'Stream_m_Avg' -> the offset of 0.275 was measured at the new location of the probe, but we want depth at the original location , which is the metal pole in the stream (calculated 0.079 by subtracting 'Lvl_m_Avg' value at 9/8/12 13:15 from "Stream_m_Avg' at 9/8/12 13:00)
2014-01-25 07:00 | 56793 | 12.32 | 0.58 | 0.089 | 0.275 | 0.168 | 0.091 | 0.046646 | 0.601 | 45.94 | 8.65 | Questionable pressure sensor data; Used pressure offset of 0.079 to recalculate 'Stream_m_Avg' -> the offset of 0.275 was measured at the new location of the probe, but we want depth at the original location , which is the metal pole in the stream (calculated 0.079 by subtracting 'Lvl_m_Avg' value at 9/8/12 13:15 from "Stream_m_Avg' at 9/8/12 13:00)
2014-01-25 07:15 | 56794 | 12.31 | 0.563 | 0.089 | 0.275 | 0.168 | 0.091 | 0.046622 | 0.588 | 45.94 | 8.65 | Questionable pressure sensor data; Used pressure offset of 0.079 to recalculate 'Stream_m_Avg' -> the offset of 0.275 was measured at the new location of the probe, but we want depth at the original location , which is the metal pole in the stream (calculated 0.079 by subtracting 'Lvl_m_Avg' value at 9/8/12 13:15 from "Stream_m_Avg' at 9/8/12 13:00)
2014-01-25 07:30 | 56795 | 12.31 | 0.547 | 0.09 | 0.275 | 0.169 | 0.091 | 0.046609 | 0.569 | 45.94 | 8.64 | Questionable pressure sensor data; Used pressure offset of 0.079 to recalculate 'Stream_m_Avg' -> the offset of 0.275 was measured at the new location of the probe, but we want depth at the original location , which is the metal pole in the stream (calculated 0.079 by subtracting 'Lvl_m_Avg' value at 9/8/12 13:15 from "Stream_m_Avg' at 9/8/12 13:00)
2014-01-25 07:45 | 56796 | 12.31 | 0.531 | 0.09 | 0.275 | 0.169 | 0.091 | 0.046568 | 0.551 | 45.8 | 8.64 | Questionable pressure sensor data; Used pressure offset of 0.079 to recalculate 'Stream_m_Avg' -> the offset of 0.275 was measured at the new location of the probe, but we want depth at the original location , which is the metal pole in the stream (calculated 0.079 by subtracting 'Lvl_m_Avg' value at 9/8/12 13:15 from "Stream_m_Avg' at 9/8/12 13:00)
2014-01-25 08:00 | 56797 | 12.31 | 0.514 | 0.09 | 0.275 | 0.169 | 0.091 | 0.046532 | 0.538 | 45.8 | 8.62 | Questionable pressure sensor data; Used pressure offset of 0.079 to recalculate 'Stream_m_Avg' -> the offset of 0.275 was measured at the new location of the probe, but we want depth at the original location , which is the metal pole in the stream (calculated 0.079 by subtracting 'Lvl_m_Avg' value at 9/8/12 13:15 from "Stream_m_Avg' at 9/8/12 13:00)
2014-01-25 08:15 | 56798 | 12.31 | 0.497 | 0.088 | 0.275 | 0.167 | 0.091 | 0.046523 | 0.521 | 45.94 | 8.63 | Questionable pressure sensor data; Used pressure offset of 0.079 to recalculate 'Stream_m_Avg' -> the offset of 0.275 was measured at the new location of the probe, but we want depth at the original location , which is the metal pole in the stream (calculated 0.079 by subtracting 'Lvl_m_Avg' value at 9/8/12 13:15 from "Stream_m_Avg' at 9/8/12 13:00)
2014-01-25 08:30 | 56799 | 12.33 | 0.481 | 0.087 | 0.275 | 0.166 | 0.091 | 0.046474 | 0.506 | 45.97 | 8.65 | Questionable pressure sensor data; Used pressure offset of 0.079 to recalculate 'Stream_m_Avg' -> the offset of 0.275 was measured at the new location of the probe, but we want depth at the original location , which is the metal pole in the stream (calculated 0.079 by subtracting 'Lvl_m_Avg' value at 9/8/12 13:15 from "Stream_m_Avg' at 9/8/12 13:00)
2014-01-25 08:45 | 56800 | 12.33 | 0.468 | 0.085 | 0.275 | 0.164 | 0.091 | 0.046451 | 0.494 | 46.01 | 8.66 | Questionable pressure sensor data; Used pressure offset of 0.079 to recalculate 'Stream_m_Avg' -> the offset of 0.275 was measured at the new location of the probe, but we want depth at the original location , which is the metal pole in the stream (calculated 0.079 by subtracting 'Lvl_m_Avg' value at 9/8/12 13:15 from "Stream_m_Avg' at 9/8/12 13:00)
2014-01-25 09:00 | 56801 | 12.35 | 0.458 | 0.084 | 0.275 | 0.163 | 0.091 | 0.04643 | 0.49 | 46.01 | 8.66 | Questionable pressure sensor data; Used pressure offset of 0.079 to recalculate 'Stream_m_Avg' -> the offset of 0.275 was measured at the new location of the probe, but we want depth at the original location , which is the metal pole in the stream (calculated 0.079 by subtracting 'Lvl_m_Avg' value at 9/8/12 13:15 from "Stream_m_Avg' at 9/8/12 13:00)
2014-01-25 09:15 | 56802 | 12.38 | 0.452 | 0.082 | 0.275 | 0.161 | 0.091 | 0.046389 | 0.481 | 46.08 | 8.66 | Questionable pressure sensor data; Used pressure offset of 0.079 to recalculate 'Stream_m_Avg' -> the offset of 0.275 was measured at the new location of the probe, but we want depth at the original location , which is the metal pole in the stream (calculated 0.079 by subtracting 'Lvl_m_Avg' value at 9/8/12 13:15 from "Stream_m_Avg' at 9/8/12 13:00)
2014-01-25 09:30 | 56803 | 12.4 | 0.449 | 0.079 | 0.275 | 0.158 | 0.091 | 0.046385 | 0.482 | 46.14 | 8.68 | Questionable pressure sensor data; Used pressure offset of 0.079 to recalculate 'Stream_m_Avg' -> the offset of 0.275 was measured at the new location of the probe, but we want depth at the original location , which is the metal pole in the stream (calculated 0.079 by subtracting 'Lvl_m_Avg' value at 9/8/12 13:15 from "Stream_m_Avg' at 9/8/12 13:00)
2014-01-25 09:45 | 56804 | 12.43 | 0.453 | 0.078 | 0.275 | 0.157 | 0.091 | 0.046371 | 0.491 | 46.14 | 8.68 | Questionable pressure sensor data; Used pressure offset of 0.079 to recalculate 'Stream_m_Avg' -> the offset of 0.275 was measured at the new location of the probe, but we want depth at the original location , which is the metal pole in the stream (calculated 0.079 by subtracting 'Lvl_m_Avg' value at 9/8/12 13:15 from "Stream_m_Avg' at 9/8/12 13:00)
2014-01-25 10:00 | 56805 | 12.46 | 0.456 | 0.075 | 0.275 | 0.154 | 0.091 | 0.046355 | 0.493 | 46.14 | 8.69 | Questionable pressure sensor data; Used pressure offset of 0.079 to recalculate 'Stream_m_Avg' -> the offset of 0.275 was measured at the new location of the probe, but we want depth at the original location , which is the metal pole in the stream (calculated 0.079 by subtracting 'Lvl_m_Avg' value at 9/8/12 13:15 from "Stream_m_Avg' at 9/8/12 13:00)
2014-01-25 10:15 | 56806 | 12.48 | 0.46 | 0.074 | 0.275 | 0.153 | 0.091 | 0.046344 | 0.497 | 46.21 | 8.69 | Questionable pressure sensor data; Used pressure offset of 0.079 to recalculate 'Stream_m_Avg' -> the offset of 0.275 was measured at the new location of the probe, but we want depth at the original location , which is the metal pole in the stream (calculated 0.079 by subtracting 'Lvl_m_Avg' value at 9/8/12 13:15 from "Stream_m_Avg' at 9/8/12 13:00)
2014-01-25 10:30 | 56807 | 12.54 | 0.465 | 0.072 | 0.275 | 0.151 | 0.091 | 0.046346 | 0.503 | 46.21 | 8.7 | Questionable pressure sensor data; Used pressure offset of 0.079 to recalculate 'Stream_m_Avg' -> the offset of 0.275 was measured at the new location of the probe, but we want depth at the original location , which is the metal pole in the stream (calculated 0.079 by subtracting 'Lvl_m_Avg' value at 9/8/12 13:15 from "Stream_m_Avg' at 9/8/12 13:00)
2014-01-25 10:45 | 56808 | 12.71 | 0.474 | 0.068 | 0.275 | 0.147 | 0.091 | 0.046368 | 0.516 | 46.21 | 8.7 | Questionable pressure sensor data; Used pressure offset of 0.079 to recalculate 'Stream_m_Avg' -> the offset of 0.275 was measured at the new location of the probe, but we want depth at the original location , which is the metal pole in the stream (calculated 0.079 by subtracting 'Lvl_m_Avg' value at 9/8/12 13:15 from "Stream_m_Avg' at 9/8/12 13:00)
2014-01-25 11:00 | 56809 | 12.71 | 0.487 | 0.064 | 0.275 | 0.143 | 0.091 | 0.04647 | 0.53 | 46.21 | 8.7 | Questionable pressure sensor data; Used pressure offset of 0.079 to recalculate 'Stream_m_Avg' -> the offset of 0.275 was measured at the new location of the probe, but we want depth at the original location , which is the metal pole in the stream (calculated 0.079 by subtracting 'Lvl_m_Avg' value at 9/8/12 13:15 from "Stream_m_Avg' at 9/8/12 13:00)
2014-01-25 11:15 | 56810 | 12.91 | 0.523 | 0.055 | 0.275 | 0.134 | 0.091 | 0.046642 | 0.604 | 46.34 | 8.71 | Questionable pressure sensor data; Used pressure offset of 0.079 to recalculate 'Stream_m_Avg' -> the offset of 0.275 was measured at the new location of the probe, but we want depth at the original location , which is the metal pole in the stream (calculated 0.079 by subtracting 'Lvl_m_Avg' value at 9/8/12 13:15 from "Stream_m_Avg' at 9/8/12 13:00)
2014-01-25 11:30 | 56811 | 13.89 | 0.612 | 0.032 | 0.275 | 0.111 | 0.099 | 0.050867 | 0.716 | 46.21 | 8.71 | Questionable pressure sensor data; Used pressure offset of 0.079 to recalculate 'Stream_m_Avg' -> the offset of 0.275 was measured at the new location of the probe, but we want depth at the original location , which is the metal pole in the stream (calculated 0.079 by subtracting 'Lvl_m_Avg' value at 9/8/12 13:15 from "Stream_m_Avg' at 9/8/12 13:00)
2014-01-25 11:45 | 56812 | 13.87 | 0.705 | 0.014 | 0.275 | 0.093 | 0.122 | 0.062833 | 0.806 | 46.14 | 8.69 | Questionable pressure sensor data; Used pressure offset of 0.079 to recalculate 'Stream_m_Avg' -> the offset of 0.275 was measured at the new location of the probe, but we want depth at the original location , which is the metal pole in the stream (calculated 0.079 by subtracting 'Lvl_m_Avg' value at 9/8/12 13:15 from "Stream_m_Avg' at 9/8/12 13:00)
2014-01-25 12:00 | 56813 | 13.83 | 0.799 | -0.019 | 0.275 | 0.06 | 0.134 | 0.069667 | 0.914 | 46 | 8.68 | Questionable pressure sensor data; Used pressure offset of 0.079 to recalculate 'Stream_m_Avg' -> the offset of 0.275 was measured at the new location of the probe, but we want depth at the original location , which is the metal pole in the stream (calculated 0.079 by subtracting 'Lvl_m_Avg' value at 9/8/12 13:15 from "Stream_m_Avg' at 9/8/12 13:00)
2014-01-25 12:15 | 56814 | 13.77 | 0.911 | -0.05 | 0.275 | 0.029 | 0.132 | 0.068903 | 1.04 | 45.92 | 8.65 | Questionable pressure sensor data; Used pressure offset of 0.079 to recalculate 'Stream_m_Avg' -> the offset of 0.275 was measured at the new location of the probe, but we want depth at the original location , which is the metal pole in the stream (calculated 0.079 by subtracting 'Lvl_m_Avg' value at 9/8/12 13:15 from "Stream_m_Avg' at 9/8/12 13:00)
2014-01-25 12:30 | 56815 | 13.73 | 1.039 | -0.065 | 0.275 | 0.014 | 0.137 | 0.071978 | 1.187 | 45.72 | 8.62 | Questionable pressure sensor data; Used pressure offset of 0.079 to recalculate 'Stream_m_Avg' -> the offset of 0.275 was measured at the new location of the probe, but we want depth at the original location , which is the metal pole in the stream (calculated 0.079 by subtracting 'Lvl_m_Avg' value at 9/8/12 13:15 from "Stream_m_Avg' at 9/8/12 13:00)
2014-01-25 12:45 | 56816 | 13.72 | 1.182 | -0.051 | 0.275 | 0.028 | 0.139 | 0.073297 | 1.34 | 45.64 | 8.6 | Questionable pressure sensor data; Used pressure offset of 0.079 to recalculate 'Stream_m_Avg' -> the offset of 0.275 was measured at the new location of the probe, but we want depth at the original location , which is the metal pole in the stream (calculated 0.079 by subtracting 'Lvl_m_Avg' value at 9/8/12 13:15 from "Stream_m_Avg' at 9/8/12 13:00)
2014-01-25 13:00 | 56817 | 13.72 | 1.333 | -0.022 | 0.275 | 0.057 | 0.143 | 0.075764 | 1.498 | 45.43 | 8.57 | Questionable pressure sensor data; Used pressure offset of 0.079 to recalculate 'Stream_m_Avg' -> the offset of 0.275 was measured at the new location of the probe, but we want depth at the original location , which is the metal pole in the stream (calculated 0.079 by subtracting 'Lvl_m_Avg' value at 9/8/12 13:15 from "Stream_m_Avg' at 9/8/12 13:00)
2014-01-25 13:15 | 56818 | 13.74 | 1.494 | -0.009 | 0.275 | 0.07 | 0.144 | 0.076836 | 1.663 | 45.16 | 8.53 | Questionable pressure sensor data; Used pressure offset of 0.079 to recalculate 'Stream_m_Avg' -> the offset of 0.275 was measured at the new location of the probe, but we want depth at the original location , which is the metal pole in the stream (calculated 0.079 by subtracting 'Lvl_m_Avg' value at 9/8/12 13:15 from "Stream_m_Avg' at 9/8/12 13:00)
2014-01-25 13:30 | 56819 | 13.72 | 1.656 | -0.03 | 0.275 | 0.049 | 0.157 | 0.083977 | 1.826 | 44.96 | 8.49 | Questionable pressure sensor data; Used pressure offset of 0.079 to recalculate 'Stream_m_Avg' -> the offset of 0.275 was measured at the new location of the probe, but we want depth at the original location , which is the metal pole in the stream (calculated 0.079 by subtracting 'Lvl_m_Avg' value at 9/8/12 13:15 from "Stream_m_Avg' at 9/8/12 13:00)
2014-01-25 13:45 | 56820 | 13.65 | 1.81 | -0.064 | 0.275 | 0.015 | 0.167 | 0.090027 | 1.97 | 44.89 | 8.45 | Questionable pressure sensor data; Used pressure offset of 0.079 to recalculate 'Stream_m_Avg' -> the offset of 0.275 was measured at the new location of the probe, but we want depth at the original location , which is the metal pole in the stream (calculated 0.079 by subtracting 'Lvl_m_Avg' value at 9/8/12 13:15 from "Stream_m_Avg' at 9/8/12 13:00)
2014-01-25 14:00 | 56821 | 13.61 | 1.933 | -0.064 | 0.275 | 0.015 | 0.156 | 0.084453 | 2.078 | 44.68 | 8.43 | Questionable pressure sensor data; Used pressure offset of 0.079 to recalculate 'Stream_m_Avg' -> the offset of 0.275 was measured at the new location of the probe, but we want depth at the original location , which is the metal pole in the stream (calculated 0.079 by subtracting 'Lvl_m_Avg' value at 9/8/12 13:15 from "Stream_m_Avg' at 9/8/12 13:00)
2014-01-25 14:15 | 56822 | 13.61 | 2.047 | -0.035 | 0.275 | 0.044 | 0.13 | 0.070918 | 2.189 | 44.34 | 8.35 | Questionable pressure sensor data; Used pressure offset of 0.079 to recalculate 'Stream_m_Avg' -> the offset of 0.275 was measured at the new location of the probe, but we want depth at the original location , which is the metal pole in the stream (calculated 0.079 by subtracting 'Lvl_m_Avg' value at 9/8/12 13:15 from "Stream_m_Avg' at 9/8/12 13:00)
2014-01-25 14:30 | 56823 | 13.57 | 2.154 | -0.057 | 0.275 | 0.022 | 0.12 | 0.065737 | 2.289 | 44.23 | 8.33 | Questionable pressure sensor data; Used pressure offset of 0.079 to recalculate 'Stream_m_Avg' -> the offset of 0.275 was measured at the new location of the probe, but we want depth at the original location , which is the metal pole in the stream (calculated 0.079 by subtracting 'Lvl_m_Avg' value at 9/8/12 13:15 from "Stream_m_Avg' at 9/8/12 13:00)
2014-01-25 14:45 | 56824 | 13.54 | 2.255 | -0.065 | 0.275 | 0.014 | 0.132 | 0.072341 | 2.381 | 44.2 | 8.33 | Questionable pressure sensor data; Used pressure offset of 0.079 to recalculate 'Stream_m_Avg' -> the offset of 0.275 was measured at the new location of the probe, but we want depth at the original location , which is the metal pole in the stream (calculated 0.079 by subtracting 'Lvl_m_Avg' value at 9/8/12 13:15 from "Stream_m_Avg' at 9/8/12 13:00)
2014-01-25 15:00 | 56825 | 13.53 | 2.346 | -0.041 | 0.275 | 0.038 | 0.132 | 0.072476 | 2.465 | 44.12 | 8.3 | Questionable pressure sensor data; Used pressure offset of 0.079 to recalculate 'Stream_m_Avg' -> the offset of 0.275 was measured at the new location of the probe, but we want depth at the original location , which is the metal pole in the stream (calculated 0.079 by subtracting 'Lvl_m_Avg' value at 9/8/12 13:15 from "Stream_m_Avg' at 9/8/12 13:00)
2014-01-25 15:15 | 56826 | 13.2 | 2.407 | 0.003 | 0.275 | 0.082 | 0.135 | 0.074264 | 2.503 | 43.99 | 8.28 | Questionable pressure sensor data; Used pressure offset of 0.079 to recalculate 'Stream_m_Avg' -> the offset of 0.275 was measured at the new location of the probe, but we want depth at the original location , which is the metal pole in the stream (calculated 0.079 by subtracting 'Lvl_m_Avg' value at 9/8/12 13:15 from "Stream_m_Avg' at 9/8/12 13:00)
2014-01-25 15:30 | 56827 | 13.05 | 2.426 | 0.054 | 0.275 | 0.133 | 0.167 | 0.091991 | 2.494 | 43.89 | 8.28 | Questionable pressure sensor data; Used pressure offset of 0.079 to recalculate 'Stream_m_Avg' -> the offset of 0.275 was measured at the new location of the probe, but we want depth at the original location , which is the metal pole in the stream (calculated 0.079 by subtracting 'Lvl_m_Avg' value at 9/8/12 13:15 from "Stream_m_Avg' at 9/8/12 13:00)
2014-01-25 15:45 | 56828 | 12.95 | 2.429 | 0.087 | 0.275 | 0.166 | 0.165 | 0.090578 | 2.486 | 43.86 | 8.25 | Questionable pressure sensor data; Used pressure offset of 0.079 to recalculate 'Stream_m_Avg' -> the offset of 0.275 was measured at the new location of the probe, but we want depth at the original location , which is the metal pole in the stream (calculated 0.079 by subtracting 'Lvl_m_Avg' value at 9/8/12 13:15 from "Stream_m_Avg' at 9/8/12 13:00)
2014-01-25 16:00 | 56829 | 12.9 | 2.417 | 0.109 | 0.275 | 0.188 | 0.137 | 0.075146 | 2.458 | 43.8 | 8.25 | Questionable pressure sensor data; Used pressure offset of 0.079 to recalculate 'Stream_m_Avg' -> the offset of 0.275 was measured at the new location of the probe, but we want depth at the original location , which is the metal pole in the stream (calculated 0.079 by subtracting 'Lvl_m_Avg' value at 9/8/12 13:15 from "Stream_m_Avg' at 9/8/12 13:00)
2014-01-25 16:15 | 56830 | 12.86 | 2.402 | 0.123 | 0.275 | 0.202 | 0.137 | 0.074986 | 2.438 | 43.8 | 8.24 | Questionable pressure sensor data; Used pressure offset of 0.079 to recalculate 'Stream_m_Avg' -> the offset of 0.275 was measured at the new location of the probe, but we want depth at the original location , which is the metal pole in the stream (calculated 0.079 by subtracting 'Lvl_m_Avg' value at 9/8/12 13:15 from "Stream_m_Avg' at 9/8/12 13:00)
2014-01-25 16:30 | 56831 | 12.81 | 2.369 | 0.132 | 0.275 | 0.211 | 0.133 | 0.072954 | 2.393 | 43.81 | 8.23 | Questionable pressure sensor data; Used pressure offset of 0.079 to recalculate 'Stream_m_Avg' -> the offset of 0.275 was measured at the new location of the probe, but we want depth at the original location , which is the metal pole in the stream (calculated 0.079 by subtracting 'Lvl_m_Avg' value at 9/8/12 13:15 from "Stream_m_Avg' at 9/8/12 13:00)
2014-01-25 16:45 | 56832 | 12.77 | 2.317 | 0.138 | 0.275 | 0.217 | 0.135 | 0.073623 | 2.327 | 43.88 | 8.26 | Questionable pressure sensor data; Used pressure offset of 0.079 to recalculate 'Stream_m_Avg' -> the offset of 0.275 was measured at the new location of the probe, but we want depth at the original location , which is the metal pole in the stream (calculated 0.079 by subtracting 'Lvl_m_Avg' value at 9/8/12 13:15 from "Stream_m_Avg' at 9/8/12 13:00)
2014-01-25 17:00 | 56833 | 12.74 | 2.251 | 0.143 | 0.275 | 0.222 | 0.135 | 0.073728 | 2.255 | 43.95 | 8.27 | Questionable pressure sensor data; Used pressure offset of 0.079 to recalculate 'Stream_m_Avg' -> the offset of 0.275 was measured at the new location of the probe, but we want depth at the original location , which is the metal pole in the stream (calculated 0.079 by subtracting 'Lvl_m_Avg' value at 9/8/12 13:15 from "Stream_m_Avg' at 9/8/12 13:00)
2014-01-25 17:15 | 56834 | 12.73 | 2.175 | 0.146 | 0.275 | 0.225 | 0.13 | 0.070735 | 2.178 | 44.01 | 8.28 | Questionable pressure sensor data; Used pressure offset of 0.079 to recalculate 'Stream_m_Avg' -> the offset of 0.275 was measured at the new location of the probe, but we want depth at the original location , which is the metal pole in the stream (calculated 0.079 by subtracting 'Lvl_m_Avg' value at 9/8/12 13:15 from "Stream_m_Avg' at 9/8/12 13:00)
2014-01-25 17:30 | 56835 | 12.68 | 2.098 | 0.149 | 0.275 | 0.228 | 0.131 | 0.070908 | 2.095 | 44.08 | 8.28 | Questionable pressure sensor data; Used pressure offset of 0.079 to recalculate 'Stream_m_Avg' -> the offset of 0.275 was measured at the new location of the probe, but we want depth at the original location , which is the metal pole in the stream (calculated 0.079 by subtracting 'Lvl_m_Avg' value at 9/8/12 13:15 from "Stream_m_Avg' at 9/8/12 13:00)
2014-01-25 17:45 | 56836 | 12.63 | 2.018 | 0.151 | 0.275 | 0.23 | 0.134 | 0.072569 | 2.02 | 44.15 | 8.3 | Questionable pressure sensor data; Used pressure offset of 0.079 to recalculate 'Stream_m_Avg' -> the offset of 0.275 was measured at the new location of the probe, but we want depth at the original location , which is the metal pole in the stream (calculated 0.079 by subtracting 'Lvl_m_Avg' value at 9/8/12 13:15 from "Stream_m_Avg' at 9/8/12 13:00)
2014-01-25 18:00 | 56837 | 12.6 | 1.946 | 0.152 | 0.275 | 0.231 | 0.133 | 0.071499 | 1.951 | 44.22 | 8.32 | Questionable pressure sensor data; Used pressure offset of 0.079 to recalculate 'Stream_m_Avg' -> the offset of 0.275 was measured at the new location of the probe, but we want depth at the original location , which is the metal pole in the stream (calculated 0.079 by subtracting 'Lvl_m_Avg' value at 9/8/12 13:15 from "Stream_m_Avg' at 9/8/12 13:00)
2014-01-25 18:15 | 56838 | 12.59 | 1.879 | 0.153 | 0.275 | 0.232 | 0.142 | 0.076545 | 1.886 | 44.5 | 8.32 | Questionable pressure sensor data; Used pressure offset of 0.079 to recalculate 'Stream_m_Avg' -> the offset of 0.275 was measured at the new location of the probe, but we want depth at the original location , which is the metal pole in the stream (calculated 0.079 by subtracting 'Lvl_m_Avg' value at 9/8/12 13:15 from "Stream_m_Avg' at 9/8/12 13:00)
2014-01-25 18:30 | 56839 | 12.57 | 1.814 | 0.152 | 0.275 | 0.231 | 0.147 | 0.078845 | 1.823 | 44.77 | 8.41 | Questionable pressure sensor data; Used pressure offset of 0.079 to recalculate 'Stream_m_Avg' -> the offset of 0.275 was measured at the new location of the probe, but we want depth at the original location , which is the metal pole in the stream (calculated 0.079 by subtracting 'Lvl_m_Avg' value at 9/8/12 13:15 from "Stream_m_Avg' at 9/8/12 13:00)
2014-01-25 18:45 | 56840 | 12.55 | 1.755 | 0.151 | 0.275 | 0.23 | 0.145 | 0.077669 | 1.763 | 44.84 | 8.43 | Questionable pressure sensor data; Used pressure offset of 0.079 to recalculate 'Stream_m_Avg' -> the offset of 0.275 was measured at the new location of the probe, but we want depth at the original location , which is the metal pole in the stream (calculated 0.079 by subtracting 'Lvl_m_Avg' value at 9/8/12 13:15 from "Stream_m_Avg' at 9/8/12 13:00)
2014-01-25 19:00 | 56841 | 12.55 | 1.703 | 0.149 | 0.275 | 0.228 | 0.146 | 0.078133 | 1.717 | 44.84 | 8.44 | Questionable pressure sensor data; Used pressure offset of 0.079 to recalculate 'Stream_m_Avg' -> the offset of 0.275 was measured at the new location of the probe, but we want depth at the original location , which is the metal pole in the stream (calculated 0.079 by subtracting 'Lvl_m_Avg' value at 9/8/12 13:15 from "Stream_m_Avg' at 9/8/12 13:00)
2014-01-25 19:15 | 56842 | 12.52 | 1.656 | 0.146 | 0.275 | 0.225 | 0.147 | 0.078363 | 1.671 | 44.84 | 8.44 | Questionable pressure sensor data; Used pressure offset of 0.079 to recalculate 'Stream_m_Avg' -> the offset of 0.275 was measured at the new location of the probe, but we want depth at the original location , which is the metal pole in the stream (calculated 0.079 by subtracting 'Lvl_m_Avg' value at 9/8/12 13:15 from "Stream_m_Avg' at 9/8/12 13:00)
2014-01-25 19:30 | 56843 | 12.51 | 1.607 | 0.141 | 0.275 | 0.22 | 0.164 | 0.087066 | 1.622 | 44.91 | 8.45 | Questionable pressure sensor data; Used pressure offset of 0.079 to recalculate 'Stream_m_Avg' -> the offset of 0.275 was measured at the new location of the probe, but we want depth at the original location , which is the metal pole in the stream (calculated 0.079 by subtracting 'Lvl_m_Avg' value at 9/8/12 13:15 from "Stream_m_Avg' at 9/8/12 13:00)
2014-01-25 19:45 | 56844 | 12.51 | 1.563 | 0.137 | 0.275 | 0.216 | 0.182 | 0.096501 | 1.583 | 44.97 | 8.46 | Questionable pressure sensor data; Used pressure offset of 0.079 to recalculate 'Stream_m_Avg' -> the offset of 0.275 was measured at the new location of the probe, but we want depth at the original location , which is the metal pole in the stream (calculated 0.079 by subtracting 'Lvl_m_Avg' value at 9/8/12 13:15 from "Stream_m_Avg' at 9/8/12 13:00)
2014-01-25 20:00 | 56845 | 12.49 | 1.525 | 0.133 | 0.275 | 0.212 | 0.153 | 0.081256 | 1.541 | 45.11 | 8.47 | Questionable pressure sensor data; Used pressure offset of 0.079 to recalculate 'Stream_m_Avg' -> the offset of 0.275 was measured at the new location of the probe, but we want depth at the original location , which is the metal pole in the stream (calculated 0.079 by subtracting 'Lvl_m_Avg' value at 9/8/12 13:15 from "Stream_m_Avg' at 9/8/12 13:00)
2014-01-25 20:15 | 56846 | 12.47 | 1.487 | 0.131 | 0.275 | 0.21 | 0.144 | 0.076517 | 1.506 | 45.11 | 8.49 | Questionable pressure sensor data; Used pressure offset of 0.079 to recalculate 'Stream_m_Avg' -> the offset of 0.275 was measured at the new location of the probe, but we want depth at the original location , which is the metal pole in the stream (calculated 0.079 by subtracting 'Lvl_m_Avg' value at 9/8/12 13:15 from "Stream_m_Avg' at 9/8/12 13:00)
2014-01-25 20:30 | 56847 | 12.47 | 1.45 | 0.129 | 0.275 | 0.208 | 0.137 | 0.072539 | 1.471 | 45.15 | 8.49 | Questionable pressure sensor data; Used pressure offset of 0.079 to recalculate 'Stream_m_Avg' -> the offset of 0.275 was measured at the new location of the probe, but we want depth at the original location , which is the metal pole in the stream (calculated 0.079 by subtracting 'Lvl_m_Avg' value at 9/8/12 13:15 from "Stream_m_Avg' at 9/8/12 13:00)
2014-01-25 20:45 | 56848 | 12.46 | 1.414 | 0.13 | 0.275 | 0.209 | 0.138 | 0.072824 | 1.434 | 45.19 | 8.5 | Questionable pressure sensor data; Used pressure offset of 0.079 to recalculate 'Stream_m_Avg' -> the offset of 0.275 was measured at the new location of the probe, but we want depth at the original location , which is the metal pole in the stream (calculated 0.079 by subtracting 'Lvl_m_Avg' value at 9/8/12 13:15 from "Stream_m_Avg' at 9/8/12 13:00)
2014-01-25 21:00 | 56849 | 12.45 | 1.379 | 0.127 | 0.275 | 0.206 | 0.14 | 0.07396 | 1.401 | 45.19 | 8.5 | Questionable pressure sensor data; Used pressure offset of 0.079 to recalculate 'Stream_m_Avg' -> the offset of 0.275 was measured at the new location of the probe, but we want depth at the original location , which is the metal pole in the stream (calculated 0.079 by subtracting 'Lvl_m_Avg' value at 9/8/12 13:15 from "Stream_m_Avg' at 9/8/12 13:00)
2014-01-25 21:15 | 56850 | 12.45 | 1.345 | 0.124 | 0.275 | 0.203 | 0.147 | 0.077652 | 1.367 | 45.26 | 8.51 | Questionable pressure sensor data; Used pressure offset of 0.079 to recalculate 'Stream_m_Avg' -> the offset of 0.275 was measured at the new location of the probe, but we want depth at the original location , which is the metal pole in the stream (calculated 0.079 by subtracting 'Lvl_m_Avg' value at 9/8/12 13:15 from "Stream_m_Avg' at 9/8/12 13:00)
2014-01-25 21:30 | 56851 | 12.43 | 1.31 | 0.123 | 0.275 | 0.202 | 0.153 | 0.080707 | 1.333 | 45.26 | 8.52 | Questionable pressure sensor data; Used pressure offset of 0.079 to recalculate 'Stream_m_Avg' -> the offset of 0.275 was measured at the new location of the probe, but we want depth at the original location , which is the metal pole in the stream (calculated 0.079 by subtracting 'Lvl_m_Avg' value at 9/8/12 13:15 from "Stream_m_Avg' at 9/8/12 13:00)
2014-01-25 21:45 | 56852 | 12.43 | 1.276 | 0.12 | 0.275 | 0.199 | 0.152 | 0.08002 | 1.306 | 45.26 | 8.52 | Questionable pressure sensor data; Used pressure offset of 0.079 to recalculate 'Stream_m_Avg' -> the offset of 0.275 was measured at the new location of the probe, but we want depth at the original location , which is the metal pole in the stream (calculated 0.079 by subtracting 'Lvl_m_Avg' value at 9/8/12 13:15 from "Stream_m_Avg' at 9/8/12 13:00)
2014-01-25 22:00 | 56853 | 12.41 | 1.244 | 0.119 | 0.275 | 0.198 | 0.155 | 0.081697 | 1.272 | 45.33 | 8.53 | Questionable pressure sensor data; Used pressure offset of 0.079 to recalculate 'Stream_m_Avg' -> the offset of 0.275 was measured at the new location of the probe, but we want depth at the original location , which is the metal pole in the stream (calculated 0.079 by subtracting 'Lvl_m_Avg' value at 9/8/12 13:15 from "Stream_m_Avg' at 9/8/12 13:00)
2014-01-25 22:15 | 56854 | 12.42 | 1.213 | 0.118 | 0.275 | 0.197 | 0.171 | 0.089832 | 1.239 | 45.26 | 8.52 | Questionable pressure sensor data; Used pressure offset of 0.079 to recalculate 'Stream_m_Avg' -> the offset of 0.275 was measured at the new location of the probe, but we want depth at the original location , which is the metal pole in the stream (calculated 0.079 by subtracting 'Lvl_m_Avg' value at 9/8/12 13:15 from "Stream_m_Avg' at 9/8/12 13:00)
2014-01-25 22:30 | 56855 | 12.4 | 1.182 | 0.118 | 0.275 | 0.197 | 0.181 | 0.095001 | 1.204 | 45.33 | 8.52 | Questionable pressure sensor data; Used pressure offset of 0.079 to recalculate 'Stream_m_Avg' -> the offset of 0.275 was measured at the new location of the probe, but we want depth at the original location , which is the metal pole in the stream (calculated 0.079 by subtracting 'Lvl_m_Avg' value at 9/8/12 13:15 from "Stream_m_Avg' at 9/8/12 13:00)
2014-01-25 22:45 | 56856 | 12.4 | 1.151 | 0.116 | 0.275 | 0.195 | 0.154 | 0.08079 | 1.172 | 45.53 | 8.55 | Questionable pressure sensor data; Used pressure offset of 0.079 to recalculate 'Stream_m_Avg' -> the offset of 0.275 was measured at the new location of the probe, but we want depth at the original location , which is the metal pole in the stream (calculated 0.079 by subtracting 'Lvl_m_Avg' value at 9/8/12 13:15 from "Stream_m_Avg' at 9/8/12 13:00)
2014-01-25 23:00 | 56857 | 12.39 | 1.119 | 0.113 | 0.275 | 0.192 | 0.14 | 0.073356 | 1.139 | 45.46 | 8.56 | Questionable pressure sensor data; Used pressure offset of 0.079 to recalculate 'Stream_m_Avg' -> the offset of 0.275 was measured at the new location of the probe, but we want depth at the original location , which is the metal pole in the stream (calculated 0.079 by subtracting 'Lvl_m_Avg' value at 9/8/12 13:15 from "Stream_m_Avg' at 9/8/12 13:00)
2014-01-25 23:15 | 56858 | 12.39 | 1.087 | 0.111 | 0.275 | 0.19 | 0.157 | 0.082164 | 1.113 | 45.43 | 8.56 | Questionable pressure sensor data; Used pressure offset of 0.079 to recalculate 'Stream_m_Avg' -> the offset of 0.275 was measured at the new location of the probe, but we want depth at the original location , which is the metal pole in the stream (calculated 0.079 by subtracting 'Lvl_m_Avg' value at 9/8/12 13:15 from "Stream_m_Avg' at 9/8/12 13:00)
2014-01-25 23:30 | 56859 | 12.38 | 1.056 | 0.109 | 0.275 | 0.188 | 0.154 | 0.080384 | 1.077 | 45.53 | 8.56 | Questionable pressure sensor data; Used pressure offset of 0.079 to recalculate 'Stream_m_Avg' -> the offset of 0.275 was measured at the new location of the probe, but we want depth at the original location , which is the metal pole in the stream (calculated 0.079 by subtracting 'Lvl_m_Avg' value at 9/8/12 13:15 from "Stream_m_Avg' at 9/8/12 13:00)
2014-01-25 23:45 | 56860 | 12.37 | 1.028 | 0.107 | 0.275 | 0.186 | 0.144 | 0.074791 | 1.048 | 45.46 | 8.56 | Questionable pressure sensor data; Used pressure offset of 0.079 to recalculate 'Stream_m_Avg' -> the offset of 0.275 was measured at the new location of the probe, but we want depth at the original location , which is the metal pole in the stream (calculated 0.079 by subtracting 'Lvl_m_Avg' value at 9/8/12 13:15 from "Stream_m_Avg' at 9/8/12 13:00)
2014-01-26 | 56861 | 12.37 | 0.999 | 0.106 | 0.275 | 0.185 | 0.139 | 0.072166 | 1.021 | 45.53 | 8.57 | Questionable pressure sensor data; Used pressure offset of 0.079 to recalculate 'Stream_m_Avg' -> the offset of 0.275 was measured at the new location of the probe, but we want depth at the original location , which is the metal pole in the stream (calculated 0.079 by subtracting 'Lvl_m_Avg' value at 9/8/12 13:15 from "Stream_m_Avg' at 9/8/12 13:00)
2014-01-26 00:15 | 56862 | 12.37 | 0.972 | 0.105 | 0.275 | 0.184 | 0.151 | 0.078395 | 0.991 | 45.46 | 8.56 | Questionable pressure sensor data; Used pressure offset of 0.079 to recalculate 'Stream_m_Avg' -> the offset of 0.275 was measured at the new location of the probe, but we want depth at the original location , which is the metal pole in the stream (calculated 0.079 by subtracting 'Lvl_m_Avg' value at 9/8/12 13:15 from "Stream_m_Avg' at 9/8/12 13:00)
2014-01-26 00:30 | 56863 | 12.36 | 0.945 | 0.103 | 0.275 | 0.182 | 0.156 | 0.080913 | 0.969 | 45.46 | 8.56 | Questionable pressure sensor data; Used pressure offset of 0.079 to recalculate 'Stream_m_Avg' -> the offset of 0.275 was measured at the new location of the probe, but we want depth at the original location , which is the metal pole in the stream (calculated 0.079 by subtracting 'Lvl_m_Avg' value at 9/8/12 13:15 from "Stream_m_Avg' at 9/8/12 13:00)
2014-01-26 00:45 | 56864 | 12.36 | 0.92 | 0.101 | 0.275 | 0.18 | 0.156 | 0.080753 | 0.944 | 45.46 | 8.56 | Questionable pressure sensor data; Used pressure offset of 0.079 to recalculate 'Stream_m_Avg' -> the offset of 0.275 was measured at the new location of the probe, but we want depth at the original location , which is the metal pole in the stream (calculated 0.079 by subtracting 'Lvl_m_Avg' value at 9/8/12 13:15 from "Stream_m_Avg' at 9/8/12 13:00)
2014-01-26 01:00 | 56865 | 12.36 | 0.895 | 0.1 | 0.275 | 0.179 | 0.15 | 0.07772 | 0.915 | 45.53 | 8.56 | Questionable pressure sensor data; Used pressure offset of 0.079 to recalculate 'Stream_m_Avg' -> the offset of 0.275 was measured at the new location of the probe, but we want depth at the original location , which is the metal pole in the stream (calculated 0.079 by subtracting 'Lvl_m_Avg' value at 9/8/12 13:15 from "Stream_m_Avg' at 9/8/12 13:00)
2014-01-26 01:15 | 56866 | 12.35 | 0.873 | 0.098 | 0.275 | 0.177 | 0.141 | 0.073295 | 0.901 | 45.6 | 8.57 | Questionable pressure sensor data; Used pressure offset of 0.079 to recalculate 'Stream_m_Avg' -> the offset of 0.275 was measured at the new location of the probe, but we want depth at the original location , which is the metal pole in the stream (calculated 0.079 by subtracting 'Lvl_m_Avg' value at 9/8/12 13:15 from "Stream_m_Avg' at 9/8/12 13:00)
2014-01-26 01:30 | 56867 | 12.26 | 0.851 | 0.096 | 0.275 | 0.175 | 0.14 | 0.072302 | 0.874 | 45.53 | 8.58 | Questionable pressure sensor data; Used pressure offset of 0.079 to recalculate 'Stream_m_Avg' -> the offset of 0.275 was measured at the new location of the probe, but we want depth at the original location , which is the metal pole in the stream (calculated 0.079 by subtracting 'Lvl_m_Avg' value at 9/8/12 13:15 from "Stream_m_Avg' at 9/8/12 13:00)
2014-01-26 01:45 | 56868 | 12.35 | 0.829 | 0.095 | 0.275 | 0.174 | 0.146 | 0.075731 | 0.857 | 45.53 | 8.57 | Questionable pressure sensor data; Used pressure offset of 0.079 to recalculate 'Stream_m_Avg' -> the offset of 0.275 was measured at the new location of the probe, but we want depth at the original location , which is the metal pole in the stream (calculated 0.079 by subtracting 'Lvl_m_Avg' value at 9/8/12 13:15 from "Stream_m_Avg' at 9/8/12 13:00)
2014-01-26 02:00 | 56869 | 12.34 | 0.81 | 0.095 | 0.275 | 0.174 | 0.174 | 0.089681 | 0.839 | 45.53 | 8.57 | Questionable pressure sensor data; Used pressure offset of 0.079 to recalculate 'Stream_m_Avg' -> the offset of 0.275 was measured at the new location of the probe, but we want depth at the original location , which is the metal pole in the stream (calculated 0.079 by subtracting 'Lvl_m_Avg' value at 9/8/12 13:15 from "Stream_m_Avg' at 9/8/12 13:00)
2014-01-26 02:15 | 56870 | 12.34 | 0.791 | 0.093 | 0.275 | 0.172 | 0.172 | 0.088565 | 0.82 | 45.73 | 8.58 | Questionable pressure sensor data; Used pressure offset of 0.079 to recalculate 'Stream_m_Avg' -> the offset of 0.275 was measured at the new location of the probe, but we want depth at the original location , which is the metal pole in the stream (calculated 0.079 by subtracting 'Lvl_m_Avg' value at 9/8/12 13:15 from "Stream_m_Avg' at 9/8/12 13:00)
2014-01-26 02:30 | 56871 | 12.33 | 0.773 | 0.093 | 0.275 | 0.172 | 0.179 | 0.092147 | 0.801 | 45.73 | 8.61 | Questionable pressure sensor data; Used pressure offset of 0.079 to recalculate 'Stream_m_Avg' -> the offset of 0.275 was measured at the new location of the probe, but we want depth at the original location , which is the metal pole in the stream (calculated 0.079 by subtracting 'Lvl_m_Avg' value at 9/8/12 13:15 from "Stream_m_Avg' at 9/8/12 13:00)
2014-01-26 02:45 | 56872 | 12.33 | 0.754 | 0.091 | 0.275 | 0.17 | 0.183 | 0.094228 | 0.782 | 45.73 | 8.61 | Questionable pressure sensor data; Used pressure offset of 0.079 to recalculate 'Stream_m_Avg' -> the offset of 0.275 was measured at the new location of the probe, but we want depth at the original location , which is the metal pole in the stream (calculated 0.079 by subtracting 'Lvl_m_Avg' value at 9/8/12 13:15 from "Stream_m_Avg' at 9/8/12 13:00)
2014-01-26 03:00 | 56873 | 12.33 | 0.739 | 0.091 | 0.275 | 0.17 | 0.183 | 0.09446 | 0.771 | 45.8 | 8.62 | Questionable pressure sensor data; Used pressure offset of 0.079 to recalculate 'Stream_m_Avg' -> the offset of 0.275 was measured at the new location of the probe, but we want depth at the original location , which is the metal pole in the stream (calculated 0.079 by subtracting 'Lvl_m_Avg' value at 9/8/12 13:15 from "Stream_m_Avg' at 9/8/12 13:00)
2014-01-26 03:15 | 56874 | 12.34 | 0.723 | 0.09 | 0.275 | 0.169 | 0.189 | 0.097296 | 0.756 | 45.87 | 8.63 | Questionable pressure sensor data; Used pressure offset of 0.079 to recalculate 'Stream_m_Avg' -> the offset of 0.275 was measured at the new location of the probe, but we want depth at the original location , which is the metal pole in the stream (calculated 0.079 by subtracting 'Lvl_m_Avg' value at 9/8/12 13:15 from "Stream_m_Avg' at 9/8/12 13:00)
2014-01-26 03:30 | 56875 | 12.33 | 0.709 | 0.089 | 0.275 | 0.168 | 0.185 | 0.095164 | 0.743 | 45.87 | 8.63 | Questionable pressure sensor data; Used pressure offset of 0.079 to recalculate 'Stream_m_Avg' -> the offset of 0.275 was measured at the new location of the probe, but we want depth at the original location , which is the metal pole in the stream (calculated 0.079 by subtracting 'Lvl_m_Avg' value at 9/8/12 13:15 from "Stream_m_Avg' at 9/8/12 13:00)
2014-01-26 03:45 | 56876 | 12.33 | 0.694 | 0.089 | 0.275 | 0.168 | 0.185 | 0.094939 | 0.727 | 45.87 | 8.63 | Questionable pressure sensor data; Used pressure offset of 0.079 to recalculate 'Stream_m_Avg' -> the offset of 0.275 was measured at the new location of the probe, but we want depth at the original location , which is the metal pole in the stream (calculated 0.079 by subtracting 'Lvl_m_Avg' value at 9/8/12 13:15 from "Stream_m_Avg' at 9/8/12 13:00)
2014-01-26 04:00 | 56877 | 12.32 | 0.679 | 0.088 | 0.275 | 0.167 | 0.183 | 0.094355 | 0.715 | 45.87 | 8.63 | Questionable pressure sensor data; Used pressure offset of 0.079 to recalculate 'Stream_m_Avg' -> the offset of 0.275 was measured at the new location of the probe, but we want depth at the original location , which is the metal pole in the stream (calculated 0.079 by subtracting 'Lvl_m_Avg' value at 9/8/12 13:15 from "Stream_m_Avg' at 9/8/12 13:00)
2014-01-26 04:15 | 56878 | 12.32 | 0.666 | 0.088 | 0.275 | 0.167 | 0.181 | 0.092764 | 0.696 | 45.87 | 8.63 | Questionable pressure sensor data; Used pressure offset of 0.079 to recalculate 'Stream_m_Avg' -> the offset of 0.275 was measured at the new location of the probe, but we want depth at the original location , which is the metal pole in the stream (calculated 0.079 by subtracting 'Lvl_m_Avg' value at 9/8/12 13:15 from "Stream_m_Avg' at 9/8/12 13:00)
2014-01-26 04:30 | 56879 | 12.32 | 0.653 | 0.087 | 0.275 | 0.166 | 0.183 | 0.094177 | 0.686 | 45.87 | 8.63 | Questionable pressure sensor data; Used pressure offset of 0.079 to recalculate 'Stream_m_Avg' -> the offset of 0.275 was measured at the new location of the probe, but we want depth at the original location , which is the metal pole in the stream (calculated 0.079 by subtracting 'Lvl_m_Avg' value at 9/8/12 13:15 from "Stream_m_Avg' at 9/8/12 13:00)
2014-01-26 04:45 | 56880 | 12.32 | 0.641 | 0.087 | 0.275 | 0.166 | 0.183 | 0.093897 | 0.678 | 45.87 | 8.63 | Questionable pressure sensor data; Used pressure offset of 0.079 to recalculate 'Stream_m_Avg' -> the offset of 0.275 was measured at the new location of the probe, but we want depth at the original location , which is the metal pole in the stream (calculated 0.079 by subtracting 'Lvl_m_Avg' value at 9/8/12 13:15 from "Stream_m_Avg' at 9/8/12 13:00)
2014-01-26 05:00 | 56881 | 12.31 | 0.631 | 0.086 | 0.275 | 0.165 | 0.149 | 0.076651 | 0.657 | 45.8 | 8.62 | Questionable pressure sensor data; Used pressure offset of 0.079 to recalculate 'Stream_m_Avg' -> the offset of 0.275 was measured at the new location of the probe, but we want depth at the original location , which is the metal pole in the stream (calculated 0.079 by subtracting 'Lvl_m_Avg' value at 9/8/12 13:15 from "Stream_m_Avg' at 9/8/12 13:00)
2014-01-26 05:15 | 56882 | 12.31 | 0.619 | 0.086 | 0.275 | 0.165 | 0.139 | 0.071113 | 0.649 | 45.8 | 8.61 | Questionable pressure sensor data; Used pressure offset of 0.079 to recalculate 'Stream_m_Avg' -> the offset of 0.275 was measured at the new location of the probe, but we want depth at the original location , which is the metal pole in the stream (calculated 0.079 by subtracting 'Lvl_m_Avg' value at 9/8/12 13:15 from "Stream_m_Avg' at 9/8/12 13:00)
2014-01-26 05:30 | 56883 | 12.3 | 0.606 | 0.087 | 0.275 | 0.166 | 0.137 | 0.070319 | 0.636 | 45.74 | 8.62 | Questionable pressure sensor data; Used pressure offset of 0.079 to recalculate 'Stream_m_Avg' -> the offset of 0.275 was measured at the new location of the probe, but we want depth at the original location , which is the metal pole in the stream (calculated 0.079 by subtracting 'Lvl_m_Avg' value at 9/8/12 13:15 from "Stream_m_Avg' at 9/8/12 13:00)
2014-01-26 05:45 | 56884 | 12.31 | 0.592 | 0.085 | 0.275 | 0.164 | 0.136 | 0.069821 | 0.62 | 45.81 | 8.62 | Questionable pressure sensor data; Used pressure offset of 0.079 to recalculate 'Stream_m_Avg' -> the offset of 0.275 was measured at the new location of the probe, but we want depth at the original location , which is the metal pole in the stream (calculated 0.079 by subtracting 'Lvl_m_Avg' value at 9/8/12 13:15 from "Stream_m_Avg' at 9/8/12 13:00)
2014-01-26 06:00 | 56885 | 12.3 | 0.579 | 0.084 | 0.275 | 0.163 | 0.136 | 0.069641 | 0.607 | 45.87 | 8.62 | Questionable pressure sensor data; Used pressure offset of 0.079 to recalculate 'Stream_m_Avg' -> the offset of 0.275 was measured at the new location of the probe, but we want depth at the original location , which is the metal pole in the stream (calculated 0.079 by subtracting 'Lvl_m_Avg' value at 9/8/12 13:15 from "Stream_m_Avg' at 9/8/12 13:00)
2014-01-26 06:15 | 56886 | 12.3 | 0.565 | 0.086 | 0.275 | 0.165 | 0.136 | 0.069657 | 0.594 | 45.88 | 8.64 | Questionable pressure sensor data; Used pressure offset of 0.079 to recalculate 'Stream_m_Avg' -> the offset of 0.275 was measured at the new location of the probe, but we want depth at the original location , which is the metal pole in the stream (calculated 0.079 by subtracting 'Lvl_m_Avg' value at 9/8/12 13:15 from "Stream_m_Avg' at 9/8/12 13:00)
2014-01-26 06:30 | 56887 | 12.31 | 0.55 | 0.086 | 0.275 | 0.165 | 0.138 | 0.070852 | 0.58 | 45.88 | 8.63 | Questionable pressure sensor data; Used pressure offset of 0.079 to recalculate 'Stream_m_Avg' -> the offset of 0.275 was measured at the new location of the probe, but we want depth at the original location , which is the metal pole in the stream (calculated 0.079 by subtracting 'Lvl_m_Avg' value at 9/8/12 13:15 from "Stream_m_Avg' at 9/8/12 13:00)
2014-01-26 06:45 | 56888 | 12.3 | 0.535 | 0.087 | 0.275 | 0.166 | 0.138 | 0.070357 | 0.566 | 45.88 | 8.63 | Questionable pressure sensor data; Used pressure offset of 0.079 to recalculate 'Stream_m_Avg' -> the offset of 0.275 was measured at the new location of the probe, but we want depth at the original location , which is the metal pole in the stream (calculated 0.079 by subtracting 'Lvl_m_Avg' value at 9/8/12 13:15 from "Stream_m_Avg' at 9/8/12 13:00)
2014-01-26 07:00 | 56889 | 12.3 | 0.52 | 0.088 | 0.275 | 0.167 | 0.136 | 0.069717 | 0.545 | 45.94 | 8.64 | Questionable pressure sensor data; Used pressure offset of 0.079 to recalculate 'Stream_m_Avg' -> the offset of 0.275 was measured at the new location of the probe, but we want depth at the original location , which is the metal pole in the stream (calculated 0.079 by subtracting 'Lvl_m_Avg' value at 9/8/12 13:15 from "Stream_m_Avg' at 9/8/12 13:00)
2014-01-26 07:15 | 56890 | 12.31 | 0.505 | 0.089 | 0.275 | 0.168 | 0.135 | 0.068745 | 0.531 | 45.94 | 8.64 | Questionable pressure sensor data; Used pressure offset of 0.079 to recalculate 'Stream_m_Avg' -> the offset of 0.275 was measured at the new location of the probe, but we want depth at the original location , which is the metal pole in the stream (calculated 0.079 by subtracting 'Lvl_m_Avg' value at 9/8/12 13:15 from "Stream_m_Avg' at 9/8/12 13:00)
2014-01-26 07:30 | 56891 | 12.3 | 0.49 | 0.087 | 0.275 | 0.166 | 0.134 | 0.068522 | 0.515 | 45.88 | 8.64 | Questionable pressure sensor data; Used pressure offset of 0.079 to recalculate 'Stream_m_Avg' -> the offset of 0.275 was measured at the new location of the probe, but we want depth at the original location , which is the metal pole in the stream (calculated 0.079 by subtracting 'Lvl_m_Avg' value at 9/8/12 13:15 from "Stream_m_Avg' at 9/8/12 13:00)
2014-01-26 07:45 | 56892 | 12.28 | 0.476 | 0.087 | 0.275 | 0.166 | 0.139 | 0.070754 | 0.508 | 45.88 | 8.64 | Questionable pressure sensor data; Used pressure offset of 0.079 to recalculate 'Stream_m_Avg' -> the offset of 0.275 was measured at the new location of the probe, but we want depth at the original location , which is the metal pole in the stream (calculated 0.079 by subtracting 'Lvl_m_Avg' value at 9/8/12 13:15 from "Stream_m_Avg' at 9/8/12 13:00)
2014-01-26 08:00 | 56893 | 12.3 | 0.463 | 0.088 | 0.275 | 0.167 | 0.142 | 0.072241 | 0.492 | 45.95 | 8.64 | Questionable pressure sensor data; Used pressure offset of 0.079 to recalculate 'Stream_m_Avg' -> the offset of 0.275 was measured at the new location of the probe, but we want depth at the original location , which is the metal pole in the stream (calculated 0.079 by subtracting 'Lvl_m_Avg' value at 9/8/12 13:15 from "Stream_m_Avg' at 9/8/12 13:00)
2014-01-26 08:15 | 56894 | 12.3 | 0.45 | 0.088 | 0.275 | 0.167 | 0.137 | 0.06997 | 0.487 | 45.94 | 8.65 | Questionable pressure sensor data; Used pressure offset of 0.079 to recalculate 'Stream_m_Avg' -> the offset of 0.275 was measured at the new location of the probe, but we want depth at the original location , which is the metal pole in the stream (calculated 0.079 by subtracting 'Lvl_m_Avg' value at 9/8/12 13:15 from "Stream_m_Avg' at 9/8/12 13:00)
2014-01-26 08:30 | 56895 | 12.31 | 0.438 | 0.089 | 0.275 | 0.168 | 0.139 | 0.070913 | 0.47 | 46.01 | 8.66 | Questionable pressure sensor data; Used pressure offset of 0.079 to recalculate 'Stream_m_Avg' -> the offset of 0.275 was measured at the new location of the probe, but we want depth at the original location , which is the metal pole in the stream (calculated 0.079 by subtracting 'Lvl_m_Avg' value at 9/8/12 13:15 from "Stream_m_Avg' at 9/8/12 13:00)
2014-01-26 08:45 | 56896 | 12.36 | 0.426 | 0.084 | 0.275 | 0.163 | 0.138 | 0.070524 | 0.461 | 46.08 | 8.67 | Questionable pressure sensor data; Used pressure offset of 0.079 to recalculate 'Stream_m_Avg' -> the offset of 0.275 was measured at the new location of the probe, but we want depth at the original location , which is the metal pole in the stream (calculated 0.079 by subtracting 'Lvl_m_Avg' value at 9/8/12 13:15 from "Stream_m_Avg' at 9/8/12 13:00)
2014-01-26 09:00 | 56897 | 12.45 | 0.424 | 0.074 | 0.275 | 0.153 | 0.135 | 0.068571 | 0.468 | 46.08 | 8.67 | Questionable pressure sensor data; Used pressure offset of 0.079 to recalculate 'Stream_m_Avg' -> the offset of 0.275 was measured at the new location of the probe, but we want depth at the original location , which is the metal pole in the stream (calculated 0.079 by subtracting 'Lvl_m_Avg' value at 9/8/12 13:15 from "Stream_m_Avg' at 9/8/12 13:00)
2014-01-26 09:15 | 56898 | 12.56 | 0.437 | 0.062 | 0.275 | 0.141 | 0.139 | 0.070991 | 0.49 | 46.08 | 8.67 | Questionable pressure sensor data; Used pressure offset of 0.079 to recalculate 'Stream_m_Avg' -> the offset of 0.275 was measured at the new location of the probe, but we want depth at the original location , which is the metal pole in the stream (calculated 0.079 by subtracting 'Lvl_m_Avg' value at 9/8/12 13:15 from "Stream_m_Avg' at 9/8/12 13:00)
2014-01-26 09:30 | 56899 | 12.75 | 0.461 | 0.058 | 0.275 | 0.137 | 0.137 | 0.069702 | 0.521 | 46.07 | 8.67 | Questionable pressure sensor data; Used pressure offset of 0.079 to recalculate 'Stream_m_Avg' -> the offset of 0.275 was measured at the new location of the probe, but we want depth at the original location , which is the metal pole in the stream (calculated 0.079 by subtracting 'Lvl_m_Avg' value at 9/8/12 13:15 from "Stream_m_Avg' at 9/8/12 13:00)
2014-01-26 09:45 | 56900 | 13.19 | 0.49 | 0.051 | 0.275 | 0.13 | 0.15 | 0.076528 | 0.553 | 46.14 | 8.68 | Questionable pressure sensor data; Used pressure offset of 0.079 to recalculate 'Stream_m_Avg' -> the offset of 0.275 was measured at the new location of the probe, but we want depth at the original location , which is the metal pole in the stream (calculated 0.079 by subtracting 'Lvl_m_Avg' value at 9/8/12 13:15 from "Stream_m_Avg' at 9/8/12 13:00)
2014-01-26 10:00 | 56901 | 13.29 | 0.526 | 0.049 | 0.275 | 0.128 | 0.149 | 0.076469 | 0.592 | 46.07 | 8.68 | Questionable pressure sensor data; Used pressure offset of 0.079 to recalculate 'Stream_m_Avg' -> the offset of 0.275 was measured at the new location of the probe, but we want depth at the original location , which is the metal pole in the stream (calculated 0.079 by subtracting 'Lvl_m_Avg' value at 9/8/12 13:15 from "Stream_m_Avg' at 9/8/12 13:00)
2014-01-26 10:15 | 56902 | 13.16 | 0.554 | 0.055 | 0.275 | 0.134 | 0.149 | 0.076413 | 0.61 | 46.04 | 8.66 | Questionable pressure sensor data; Used pressure offset of 0.079 to recalculate 'Stream_m_Avg' -> the offset of 0.275 was measured at the new location of the probe, but we want depth at the original location , which is the metal pole in the stream (calculated 0.079 by subtracting 'Lvl_m_Avg' value at 9/8/12 13:15 from "Stream_m_Avg' at 9/8/12 13:00)
2014-01-26 10:30 | 56903 | 13.05 | 0.572 | 0.06 | 0.275 | 0.139 | 0.156 | 0.079705 | 0.623 | 46 | 8.65 | Questionable pressure sensor data; Used pressure offset of 0.079 to recalculate 'Stream_m_Avg' -> the offset of 0.275 was measured at the new location of the probe, but we want depth at the original location , which is the metal pole in the stream (calculated 0.079 by subtracting 'Lvl_m_Avg' value at 9/8/12 13:15 from "Stream_m_Avg' at 9/8/12 13:00)
2014-01-26 10:45 | 56904 | 13 | 0.583 | 0.063 | 0.275 | 0.142 | 0.163 | 0.08348 | 0.629 | 46.07 | 8.66 | Questionable pressure sensor data; Used pressure offset of 0.079 to recalculate 'Stream_m_Avg' -> the offset of 0.275 was measured at the new location of the probe, but we want depth at the original location , which is the metal pole in the stream (calculated 0.079 by subtracting 'Lvl_m_Avg' value at 9/8/12 13:15 from "Stream_m_Avg' at 9/8/12 13:00)
2014-01-26 11:00 | 56905 | 13.12 | 0.597 | 0.061 | 0.275 | 0.14 | 0.168 | 0.086259 | 0.657 | 46 | 8.66 | Questionable pressure sensor data; Used pressure offset of 0.079 to recalculate 'Stream_m_Avg' -> the offset of 0.275 was measured at the new location of the probe, but we want depth at the original location , which is the metal pole in the stream (calculated 0.079 by subtracting 'Lvl_m_Avg' value at 9/8/12 13:15 from "Stream_m_Avg' at 9/8/12 13:00)
2014-01-26 11:15 | 56906 | 13.9 | 0.645 | 0.049 | 0.275 | 0.128 | 0.173 | 0.08897 | 0.745 | 46.07 | 8.67 | Questionable pressure sensor data; Used pressure offset of 0.079 to recalculate 'Stream_m_Avg' -> the offset of 0.275 was measured at the new location of the probe, but we want depth at the original location , which is the metal pole in the stream (calculated 0.079 by subtracting 'Lvl_m_Avg' value at 9/8/12 13:15 from "Stream_m_Avg' at 9/8/12 13:00)
2014-01-26 11:30 | 56907 | 13.85 | 0.741 | 0.017 | 0.275 | 0.096 | 0.179 | 0.092474 | 0.859 | 46 | 8.66 | Questionable pressure sensor data; Used pressure offset of 0.079 to recalculate 'Stream_m_Avg' -> the offset of 0.275 was measured at the new location of the probe, but we want depth at the original location , which is the metal pole in the stream (calculated 0.079 by subtracting 'Lvl_m_Avg' value at 9/8/12 13:15 from "Stream_m_Avg' at 9/8/12 13:00)
2014-01-26 11:45 | 56908 | 13.81 | 0.846 | -0.01 | 0.275 | 0.069 | 0.178 | 0.092501 | 0.963 | 45.93 | 8.66 | Questionable pressure sensor data; Used pressure offset of 0.079 to recalculate 'Stream_m_Avg' -> the offset of 0.275 was measured at the new location of the probe, but we want depth at the original location , which is the metal pole in the stream (calculated 0.079 by subtracting 'Lvl_m_Avg' value at 9/8/12 13:15 from "Stream_m_Avg' at 9/8/12 13:00)
2014-01-26 12:00 | 56909 | 13.81 | 0.945 | -0.031 | 0.275 | 0.048 | 0.175 | 0.091211 | 1.071 | 45.92 | 8.65 | Questionable pressure sensor data; Used pressure offset of 0.079 to recalculate 'Stream_m_Avg' -> the offset of 0.275 was measured at the new location of the probe, but we want depth at the original location , which is the metal pole in the stream (calculated 0.079 by subtracting 'Lvl_m_Avg' value at 9/8/12 13:15 from "Stream_m_Avg' at 9/8/12 13:00)
2014-01-26 12:15 | 56910 | 13.77 | 1.054 | -0.05 | 0.275 | 0.029 | 0.181 | 0.094875 | 1.183 | 45.71 | 8.61 | Questionable pressure sensor data; Used pressure offset of 0.079 to recalculate 'Stream_m_Avg' -> the offset of 0.275 was measured at the new location of the probe, but we want depth at the original location , which is the metal pole in the stream (calculated 0.079 by subtracting 'Lvl_m_Avg' value at 9/8/12 13:15 from "Stream_m_Avg' at 9/8/12 13:00)
2014-01-26 12:30 | 56911 | 13.71 | 1.171 | -0.064 | 0.275 | 0.015 | 0.182 | 0.095982 | 1.313 | 45.57 | 8.59 | Questionable pressure sensor data; Used pressure offset of 0.079 to recalculate 'Stream_m_Avg' -> the offset of 0.275 was measured at the new location of the probe, but we want depth at the original location , which is the metal pole in the stream (calculated 0.079 by subtracting 'Lvl_m_Avg' value at 9/8/12 13:15 from "Stream_m_Avg' at 9/8/12 13:00)
2014-01-26 12:45 | 56912 | 13.69 | 1.301 | -0.053 | 0.275 | 0.026 | 0.183 | 0.096909 | 1.46 | 45.43 | 8.56 | Questionable pressure sensor data; Used pressure offset of 0.079 to recalculate 'Stream_m_Avg' -> the offset of 0.275 was measured at the new location of the probe, but we want depth at the original location , which is the metal pole in the stream (calculated 0.079 by subtracting 'Lvl_m_Avg' value at 9/8/12 13:15 from "Stream_m_Avg' at 9/8/12 13:00)
2014-01-26 13:00 | 56913 | 13.68 | 1.449 | -0.027 | 0.275 | 0.052 | 0.183 | 0.097629 | 1.616 | 44.99 | 8.52 | Questionable pressure sensor data; Used pressure offset of 0.079 to recalculate 'Stream_m_Avg' -> the offset of 0.275 was measured at the new location of the probe, but we want depth at the original location , which is the metal pole in the stream (calculated 0.079 by subtracting 'Lvl_m_Avg' value at 9/8/12 13:15 from "Stream_m_Avg' at 9/8/12 13:00)
2014-01-26 13:15 | 56914 | 13.69 | 1.61 | -0.014 | 0.275 | 0.065 | 0.18 | 0.096345 | 1.785 | 44.76 | 8.44 | Questionable pressure sensor data; Used pressure offset of 0.079 to recalculate 'Stream_m_Avg' -> the offset of 0.275 was measured at the new location of the probe, but we want depth at the original location , which is the metal pole in the stream (calculated 0.079 by subtracting 'Lvl_m_Avg' value at 9/8/12 13:15 from "Stream_m_Avg' at 9/8/12 13:00)
2014-01-26 13:30 | 56915 | 13.66 | 1.766 | -0.028 | 0.275 | 0.051 | 0.176 | 0.094781 | 1.934 | 44.59 | 8.4 | Questionable pressure sensor data; Used pressure offset of 0.079 to recalculate 'Stream_m_Avg' -> the offset of 0.275 was measured at the new location of the probe, but we want depth at the original location , which is the metal pole in the stream (calculated 0.079 by subtracting 'Lvl_m_Avg' value at 9/8/12 13:15 from "Stream_m_Avg' at 9/8/12 13:00)
2014-01-26 13:45 | 56916 | 13.61 | 1.904 | -0.06 | 0.275 | 0.019 | 0.179 | 0.096631 | 2.066 | 44.55 | 8.38 | Questionable pressure sensor data; Used pressure offset of 0.079 to recalculate 'Stream_m_Avg' -> the offset of 0.275 was measured at the new location of the probe, but we want depth at the original location , which is the metal pole in the stream (calculated 0.079 by subtracting 'Lvl_m_Avg' value at 9/8/12 13:15 from "Stream_m_Avg' at 9/8/12 13:00)
2014-01-26 14:00 | 56917 | 13.58 | 2.03 | -0.059 | 0.275 | 0.02 | 0.172 | 0.09335 | 2.182 | 44.27 | 8.36 | Questionable pressure sensor data; Used pressure offset of 0.079 to recalculate 'Stream_m_Avg' -> the offset of 0.275 was measured at the new location of the probe, but we want depth at the original location , which is the metal pole in the stream (calculated 0.079 by subtracting 'Lvl_m_Avg' value at 9/8/12 13:15 from "Stream_m_Avg' at 9/8/12 13:00)
2014-01-26 14:15 | 56918 | 13.58 | 2.142 | -0.034 | 0.275 | 0.045 | 0.171 | 0.093451 | 2.287 | 44.34 | 8.33 | Questionable pressure sensor data; Used pressure offset of 0.079 to recalculate 'Stream_m_Avg' -> the offset of 0.275 was measured at the new location of the probe, but we want depth at the original location , which is the metal pole in the stream (calculated 0.079 by subtracting 'Lvl_m_Avg' value at 9/8/12 13:15 from "Stream_m_Avg' at 9/8/12 13:00)
2014-01-26 14:30 | 56919 | 13.57 | 2.24 | -0.047 | 0.275 | 0.032 | 0.173 | 0.094533 | 2.369 | 44.27 | 8.33 | Questionable pressure sensor data; Used pressure offset of 0.079 to recalculate 'Stream_m_Avg' -> the offset of 0.275 was measured at the new location of the probe, but we want depth at the original location , which is the metal pole in the stream (calculated 0.079 by subtracting 'Lvl_m_Avg' value at 9/8/12 13:15 from "Stream_m_Avg' at 9/8/12 13:00)
2014-01-26 14:45 | 56920 | 13.53 | 2.324 | -0.048 | 0.275 | 0.031 | 0.152 | 0.083294 | 2.458 | 44.19 | 8.32 | Questionable pressure sensor data; Used pressure offset of 0.079 to recalculate 'Stream_m_Avg' -> the offset of 0.275 was measured at the new location of the probe, but we want depth at the original location , which is the metal pole in the stream (calculated 0.079 by subtracting 'Lvl_m_Avg' value at 9/8/12 13:15 from "Stream_m_Avg' at 9/8/12 13:00)
2014-01-26 15:00 | 56921 | 13.51 | 2.41 | -0.028 | 0.275 | 0.051 | 0.138 | 0.07596 | 2.526 | 44.12 | 8.31 | Questionable pressure sensor data; Used pressure offset of 0.079 to recalculate 'Stream_m_Avg' -> the offset of 0.275 was measured at the new location of the probe, but we want depth at the original location , which is the metal pole in the stream (calculated 0.079 by subtracting 'Lvl_m_Avg' value at 9/8/12 13:15 from "Stream_m_Avg' at 9/8/12 13:00)
2014-01-26 15:15 | 56922 | 13.29 | 2.466 | 0.008 | 0.275 | 0.087 | 0.134 | 0.07407 | 2.561 | 44.02 | 8.3 | Questionable pressure sensor data; Used pressure offset of 0.079 to recalculate 'Stream_m_Avg' -> the offset of 0.275 was measured at the new location of the probe, but we want depth at the original location , which is the metal pole in the stream (calculated 0.079 by subtracting 'Lvl_m_Avg' value at 9/8/12 13:15 from "Stream_m_Avg' at 9/8/12 13:00)
2014-01-26 15:30 | 56923 | 13.53 | 2.475 | 0.058 | 0.275 | 0.137 | 0.133 | 0.073081 | 2.519 | 43.92 | 8.27 | Questionable pressure sensor data; Used pressure offset of 0.079 to recalculate 'Stream_m_Avg' -> the offset of 0.275 was measured at the new location of the probe, but we want depth at the original location , which is the metal pole in the stream (calculated 0.079 by subtracting 'Lvl_m_Avg' value at 9/8/12 13:15 from "Stream_m_Avg' at 9/8/12 13:00)
2014-01-26 15:45 | 56924 | 13.62 | 2.444 | 0.087 | 0.275 | 0.166 | 0.135 | 0.074203 | 2.491 | 43.93 | 8.27 | Questionable pressure sensor data; Used pressure offset of 0.079 to recalculate 'Stream_m_Avg' -> the offset of 0.275 was measured at the new location of the probe, but we want depth at the original location , which is the metal pole in the stream (calculated 0.079 by subtracting 'Lvl_m_Avg' value at 9/8/12 13:15 from "Stream_m_Avg' at 9/8/12 13:00)
2014-01-26 16:00 | 56925 | 13.24 | 2.443 | 0.104 | 0.275 | 0.183 | 0.118 | 0.064807 | 2.497 | 43.86 | 8.26 | Questionable pressure sensor data; Used pressure offset of 0.079 to recalculate 'Stream_m_Avg' -> the offset of 0.275 was measured at the new location of the probe, but we want depth at the original location , which is the metal pole in the stream (calculated 0.079 by subtracting 'Lvl_m_Avg' value at 9/8/12 13:15 from "Stream_m_Avg' at 9/8/12 13:00)
2014-01-26 16:15 | 56926 | 13.12 | 2.443 | 0.12 | 0.275 | 0.199 | 0.125 | 0.068794 | 2.487 | 43.86 | 8.26 | Questionable pressure sensor data; Used pressure offset of 0.079 to recalculate 'Stream_m_Avg' -> the offset of 0.275 was measured at the new location of the probe, but we want depth at the original location , which is the metal pole in the stream (calculated 0.079 by subtracting 'Lvl_m_Avg' value at 9/8/12 13:15 from "Stream_m_Avg' at 9/8/12 13:00)
2014-01-26 16:30 | 56927 | 13.05 | 2.42 | 0.131 | 0.275 | 0.21 | 0.137 | 0.075071 | 2.445 | 44 | 8.27 | Questionable pressure sensor data; Used pressure offset of 0.079 to recalculate 'Stream_m_Avg' -> the offset of 0.275 was measured at the new location of the probe, but we want depth at the original location , which is the metal pole in the stream (calculated 0.079 by subtracting 'Lvl_m_Avg' value at 9/8/12 13:15 from "Stream_m_Avg' at 9/8/12 13:00)
2014-01-26 16:45 | 56928 | 12.93 | 2.377 | 0.139 | 0.275 | 0.218 | 0.138 | 0.075593 | 2.401 | 44.07 | 8.29 | Questionable pressure sensor data; Used pressure offset of 0.079 to recalculate 'Stream_m_Avg' -> the offset of 0.275 was measured at the new location of the probe, but we want depth at the original location , which is the metal pole in the stream (calculated 0.079 by subtracting 'Lvl_m_Avg' value at 9/8/12 13:15 from "Stream_m_Avg' at 9/8/12 13:00)
2014-01-26 17:00 | 56929 | 12.83 | 2.324 | 0.145 | 0.275 | 0.224 | 0.138 | 0.075515 | 2.336 | 44.15 | 8.3 | Questionable pressure sensor data; Used pressure offset of 0.079 to recalculate 'Stream_m_Avg' -> the offset of 0.275 was measured at the new location of the probe, but we want depth at the original location , which is the metal pole in the stream (calculated 0.079 by subtracting 'Lvl_m_Avg' value at 9/8/12 13:15 from "Stream_m_Avg' at 9/8/12 13:00)
2014-01-26 17:15 | 56930 | 12.77 | 2.255 | 0.149 | 0.275 | 0.228 | 0.138 | 0.075055 | 2.258 | 44.15 | 8.31 | Questionable pressure sensor data; Used pressure offset of 0.079 to recalculate 'Stream_m_Avg' -> the offset of 0.275 was measured at the new location of the probe, but we want depth at the original location , which is the metal pole in the stream (calculated 0.079 by subtracting 'Lvl_m_Avg' value at 9/8/12 13:15 from "Stream_m_Avg' at 9/8/12 13:00)
2014-01-26 17:30 | 56931 | 12.7 | 2.18 | 0.152 | 0.275 | 0.231 | 0.138 | 0.074766 | 2.178 | 44.28 | 8.32 | Questionable pressure sensor data; Used pressure offset of 0.079 to recalculate 'Stream_m_Avg' -> the offset of 0.275 was measured at the new location of the probe, but we want depth at the original location , which is the metal pole in the stream (calculated 0.079 by subtracting 'Lvl_m_Avg' value at 9/8/12 13:15 from "Stream_m_Avg' at 9/8/12 13:00)
2014-01-26 17:45 | 56932 | 12.67 | 2.105 | 0.154 | 0.275 | 0.233 | 0.14 | 0.076125 | 2.099 | 44.42 | 8.35 | Questionable pressure sensor data; Used pressure offset of 0.079 to recalculate 'Stream_m_Avg' -> the offset of 0.275 was measured at the new location of the probe, but we want depth at the original location , which is the metal pole in the stream (calculated 0.079 by subtracting 'Lvl_m_Avg' value at 9/8/12 13:15 from "Stream_m_Avg' at 9/8/12 13:00)
2014-01-26 18:00 | 56933 | 12.64 | 2.032 | 0.156 | 0.275 | 0.235 | 0.134 | 0.072556 | 2.031 | 44.42 | 8.36 | Questionable pressure sensor data; Used pressure offset of 0.079 to recalculate 'Stream_m_Avg' -> the offset of 0.275 was measured at the new location of the probe, but we want depth at the original location , which is the metal pole in the stream (calculated 0.079 by subtracting 'Lvl_m_Avg' value at 9/8/12 13:15 from "Stream_m_Avg' at 9/8/12 13:00)
2014-01-26 18:15 | 56934 | 12.64 | 1.965 | 0.157 | 0.275 | 0.236 | 0.133 | 0.071862 | 1.966 | 44.46 | 8.37 | Questionable pressure sensor data; Used pressure offset of 0.079 to recalculate 'Stream_m_Avg' -> the offset of 0.275 was measured at the new location of the probe, but we want depth at the original location , which is the metal pole in the stream (calculated 0.079 by subtracting 'Lvl_m_Avg' value at 9/8/12 13:15 from "Stream_m_Avg' at 9/8/12 13:00)
2014-01-26 18:30 | 56935 | 12.62 | 1.903 | 0.156 | 0.275 | 0.235 | 0.135 | 0.072911 | 1.91 | 44.49 | 8.37 | Questionable pressure sensor data; Used pressure offset of 0.079 to recalculate 'Stream_m_Avg' -> the offset of 0.275 was measured at the new location of the probe, but we want depth at the original location , which is the metal pole in the stream (calculated 0.079 by subtracting 'Lvl_m_Avg' value at 9/8/12 13:15 from "Stream_m_Avg' at 9/8/12 13:00)
2014-01-26 18:45 | 56936 | 12.61 | 1.846 | 0.154 | 0.275 | 0.233 | 0.135 | 0.072286 | 1.857 | 44.63 | 8.39 | Questionable pressure sensor data; Used pressure offset of 0.079 to recalculate 'Stream_m_Avg' -> the offset of 0.275 was measured at the new location of the probe, but we want depth at the original location , which is the metal pole in the stream (calculated 0.079 by subtracting 'Lvl_m_Avg' value at 9/8/12 13:15 from "Stream_m_Avg' at 9/8/12 13:00)
2014-01-26 19:00 | 56937 | 12.59 | 1.796 | 0.152 | 0.275 | 0.231 | 0.133 | 0.071494 | 1.813 | 44.63 | 8.4 | Questionable pressure sensor data; Used pressure offset of 0.079 to recalculate 'Stream_m_Avg' -> the offset of 0.275 was measured at the new location of the probe, but we want depth at the original location , which is the metal pole in the stream (calculated 0.079 by subtracting 'Lvl_m_Avg' value at 9/8/12 13:15 from "Stream_m_Avg' at 9/8/12 13:00)
2014-01-26 19:15 | 56938 | 12.57 | 1.751 | 0.151 | 0.275 | 0.23 | 0.138 | 0.073903 | 1.767 | 44.64 | 8.4 | Questionable pressure sensor data; Used pressure offset of 0.079 to recalculate 'Stream_m_Avg' -> the offset of 0.275 was measured at the new location of the probe, but we want depth at the original location , which is the metal pole in the stream (calculated 0.079 by subtracting 'Lvl_m_Avg' value at 9/8/12 13:15 from "Stream_m_Avg' at 9/8/12 13:00)
2014-01-26 19:30 | 56939 | 12.57 | 1.71 | 0.148 | 0.275 | 0.227 | 0.135 | 0.072294 | 1.728 | 44.64 | 8.41 | Questionable pressure sensor data; Used pressure offset of 0.079 to recalculate 'Stream_m_Avg' -> the offset of 0.275 was measured at the new location of the probe, but we want depth at the original location , which is the metal pole in the stream (calculated 0.079 by subtracting 'Lvl_m_Avg' value at 9/8/12 13:15 from "Stream_m_Avg' at 9/8/12 13:00)
2014-01-26 19:45 | 56940 | 12.56 | 1.671 | 0.145 | 0.275 | 0.224 | 0.134 | 0.071299 | 1.689 | 44.64 | 8.4 | Questionable pressure sensor data; Used pressure offset of 0.079 to recalculate 'Stream_m_Avg' -> the offset of 0.275 was measured at the new location of the probe, but we want depth at the original location , which is the metal pole in the stream (calculated 0.079 by subtracting 'Lvl_m_Avg' value at 9/8/12 13:15 from "Stream_m_Avg' at 9/8/12 13:00)
2014-01-26 20:00 | 56941 | 12.54 | 1.634 | 0.143 | 0.275 | 0.222 | 0.134 | 0.07145 | 1.65 | 45.11 | 8.41 | Questionable pressure sensor data; Used pressure offset of 0.079 to recalculate 'Stream_m_Avg' -> the offset of 0.275 was measured at the new location of the probe, but we want depth at the original location , which is the metal pole in the stream (calculated 0.079 by subtracting 'Lvl_m_Avg' value at 9/8/12 13:15 from "Stream_m_Avg' at 9/8/12 13:00)
2014-01-26 20:15 | 56942 | 12.54 | 1.596 | 0.14 | 0.275 | 0.219 | 0.139 | 0.07389 | 1.609 | 45.58 | 8.56 | Questionable pressure sensor data; Used pressure offset of 0.079 to recalculate 'Stream_m_Avg' -> the offset of 0.275 was measured at the new location of the probe, but we want depth at the original location , which is the metal pole in the stream (calculated 0.079 by subtracting 'Lvl_m_Avg' value at 9/8/12 13:15 from "Stream_m_Avg' at 9/8/12 13:00)
2014-01-26 20:30 | 56943 | 12.53 | 1.56 | 0.138 | 0.275 | 0.217 | 0.14 | 0.074549 | 1.576 | 45.65 | 8.59 | Questionable pressure sensor data; Used pressure offset of 0.079 to recalculate 'Stream_m_Avg' -> the offset of 0.275 was measured at the new location of the probe, but we want depth at the original location , which is the metal pole in the stream (calculated 0.079 by subtracting 'Lvl_m_Avg' value at 9/8/12 13:15 from "Stream_m_Avg' at 9/8/12 13:00)
2014-01-26 20:45 | 56944 | 12.51 | 1.526 | 0.134 | 0.275 | 0.213 | 0.141 | 0.074648 | 1.544 | 45.79 | 8.61 | Questionable pressure sensor data; Used pressure offset of 0.079 to recalculate 'Stream_m_Avg' -> the offset of 0.275 was measured at the new location of the probe, but we want depth at the original location , which is the metal pole in the stream (calculated 0.079 by subtracting 'Lvl_m_Avg' value at 9/8/12 13:15 from "Stream_m_Avg' at 9/8/12 13:00)
2014-01-26 21:00 | 56945 | 12.51 | 1.498 | 0.126 | 0.275 | 0.205 | 0.145 | 0.077145 | 1.523 | 45.72 | 8.61 | Questionable pressure sensor data; Used pressure offset of 0.079 to recalculate 'Stream_m_Avg' -> the offset of 0.275 was measured at the new location of the probe, but we want depth at the original location , which is the metal pole in the stream (calculated 0.079 by subtracting 'Lvl_m_Avg' value at 9/8/12 13:15 from "Stream_m_Avg' at 9/8/12 13:00)
2014-01-26 21:15 | 56946 | 12.49 | 1.475 | 0.119 | 0.275 | 0.198 | 0.161 | 0.085541 | 1.503 | 45.72 | 8.6 | Questionable pressure sensor data; Used pressure offset of 0.079 to recalculate 'Stream_m_Avg' -> the offset of 0.275 was measured at the new location of the probe, but we want depth at the original location , which is the metal pole in the stream (calculated 0.079 by subtracting 'Lvl_m_Avg' value at 9/8/12 13:15 from "Stream_m_Avg' at 9/8/12 13:00)
2014-01-26 21:30 | 56947 | 12.48 | 1.458 | 0.114 | 0.275 | 0.193 | 0.159 | 0.08419 | 1.486 | 45.72 | 8.6 | Questionable pressure sensor data; Used pressure offset of 0.079 to recalculate 'Stream_m_Avg' -> the offset of 0.275 was measured at the new location of the probe, but we want depth at the original location , which is the metal pole in the stream (calculated 0.079 by subtracting 'Lvl_m_Avg' value at 9/8/12 13:15 from "Stream_m_Avg' at 9/8/12 13:00)
2014-01-26 21:45 | 56948 | 12.48 | 1.443 | 0.111 | 0.275 | 0.19 | 0.145 | 0.076715 | 1.471 | 45.79 | 8.61 | Questionable pressure sensor data; Used pressure offset of 0.079 to recalculate 'Stream_m_Avg' -> the offset of 0.275 was measured at the new location of the probe, but we want depth at the original location , which is the metal pole in the stream (calculated 0.079 by subtracting 'Lvl_m_Avg' value at 9/8/12 13:15 from "Stream_m_Avg' at 9/8/12 13:00)
2014-01-26 22:00 | 56949 | 12.47 | 1.429 | 0.11 | 0.275 | 0.189 | 0.137 | 0.072289 | 1.462 | 45.79 | 8.61 | Questionable pressure sensor data; Used pressure offset of 0.079 to recalculate 'Stream_m_Avg' -> the offset of 0.275 was measured at the new location of the probe, but we want depth at the original location , which is the metal pole in the stream (calculated 0.079 by subtracting 'Lvl_m_Avg' value at 9/8/12 13:15 from "Stream_m_Avg' at 9/8/12 13:00)
2014-01-26 22:15 | 56950 | 12.47 | 1.415 | 0.111 | 0.275 | 0.19 | 0.143 | 0.075691 | 1.441 | 45.79 | 8.62 | Questionable pressure sensor data; Used pressure offset of 0.079 to recalculate 'Stream_m_Avg' -> the offset of 0.275 was measured at the new location of the probe, but we want depth at the original location , which is the metal pole in the stream (calculated 0.079 by subtracting 'Lvl_m_Avg' value at 9/8/12 13:15 from "Stream_m_Avg' at 9/8/12 13:00)
2014-01-26 22:30 | 56951 | 12.46 | 1.398 | 0.11 | 0.275 | 0.189 | 0.144 | 0.07593 | 1.428 | 45.79 | 8.62 | Questionable pressure sensor data; Used pressure offset of 0.079 to recalculate 'Stream_m_Avg' -> the offset of 0.275 was measured at the new location of the probe, but we want depth at the original location , which is the metal pole in the stream (calculated 0.079 by subtracting 'Lvl_m_Avg' value at 9/8/12 13:15 from "Stream_m_Avg' at 9/8/12 13:00)
2014-01-26 22:45 | 56952 | 12.46 | 1.38 | 0.108 | 0.275 | 0.187 | 0.143 | 0.075379 | 1.41 | 45.79 | 8.62 | Questionable pressure sensor data; Used pressure offset of 0.079 to recalculate 'Stream_m_Avg' -> the offset of 0.275 was measured at the new location of the probe, but we want depth at the original location , which is the metal pole in the stream (calculated 0.079 by subtracting 'Lvl_m_Avg' value at 9/8/12 13:15 from "Stream_m_Avg' at 9/8/12 13:00)
2014-01-26 23:00 | 56953 | 12.45 | 1.364 | 0.108 | 0.275 | 0.187 | 0.139 | 0.073132 | 1.399 | 45.86 | 8.62 | Questionable pressure sensor data; Used pressure offset of 0.079 to recalculate 'Stream_m_Avg' -> the offset of 0.275 was measured at the new location of the probe, but we want depth at the original location , which is the metal pole in the stream (calculated 0.079 by subtracting 'Lvl_m_Avg' value at 9/8/12 13:15 from "Stream_m_Avg' at 9/8/12 13:00)
2014-01-26 23:15 | 56954 | 12.44 | 1.347 | 0.109 | 0.275 | 0.188 | 0.139 | 0.073087 | 1.377 | 45.86 | 8.63 | Questionable pressure sensor data; Used pressure offset of 0.079 to recalculate 'Stream_m_Avg' -> the offset of 0.275 was measured at the new location of the probe, but we want depth at the original location , which is the metal pole in the stream (calculated 0.079 by subtracting 'Lvl_m_Avg' value at 9/8/12 13:15 from "Stream_m_Avg' at 9/8/12 13:00)
2014-01-26 23:30 | 56955 | 12.44 | 1.33 | 0.108 | 0.275 | 0.187 | 0.143 | 0.075417 | 1.362 | 45.86 | 8.63 | Questionable pressure sensor data; Used pressure offset of 0.079 to recalculate 'Stream_m_Avg' -> the offset of 0.275 was measured at the new location of the probe, but we want depth at the original location , which is the metal pole in the stream (calculated 0.079 by subtracting 'Lvl_m_Avg' value at 9/8/12 13:15 from "Stream_m_Avg' at 9/8/12 13:00)
2014-01-26 23:45 | 56956 | 12.43 | 1.31 | 0.108 | 0.275 | 0.187 | 0.143 | 0.075462 | 1.342 | 45.93 | 8.64 | Questionable pressure sensor data; Used pressure offset of 0.079 to recalculate 'Stream_m_Avg' -> the offset of 0.275 was measured at the new location of the probe, but we want depth at the original location , which is the metal pole in the stream (calculated 0.079 by subtracting 'Lvl_m_Avg' value at 9/8/12 13:15 from "Stream_m_Avg' at 9/8/12 13:00)
2014-01-27 | 56957 | 12.43 | 1.291 | 0.105 | 0.275 | 0.184 | 0.138 | 0.072869 | 1.323 | 45.94 | 8.64 | Questionable pressure sensor data; Used pressure offset of 0.079 to recalculate 'Stream_m_Avg' -> the offset of 0.275 was measured at the new location of the probe, but we want depth at the original location , which is the metal pole in the stream (calculated 0.079 by subtracting 'Lvl_m_Avg' value at 9/8/12 13:15 from "Stream_m_Avg' at 9/8/12 13:00)
2014-01-27 00:15 | 56958 | 12.42 | 1.276 | 0.097 | 0.275 | 0.176 | 0.132 | 0.069366 | 1.315 | 45.93 | 8.65 | Questionable pressure sensor data; Used pressure offset of 0.079 to recalculate 'Stream_m_Avg' -> the offset of 0.275 was measured at the new location of the probe, but we want depth at the original location , which is the metal pole in the stream (calculated 0.079 by subtracting 'Lvl_m_Avg' value at 9/8/12 13:15 from "Stream_m_Avg' at 9/8/12 13:00)
2014-01-27 00:30 | 56959 | 12.42 | 1.27 | 0.088 | 0.275 | 0.167 | 0.131 | 0.068783 | 1.315 | 45.93 | 8.64 | Questionable pressure sensor data; Used pressure offset of 0.079 to recalculate 'Stream_m_Avg' -> the offset of 0.275 was measured at the new location of the probe, but we want depth at the original location , which is the metal pole in the stream (calculated 0.079 by subtracting 'Lvl_m_Avg' value at 9/8/12 13:15 from "Stream_m_Avg' at 9/8/12 13:00)
2014-01-27 00:45 | 56960 | 12.3 | 1.274 | 0.078 | 0.275 | 0.157 | 0.131 | 0.068969 | 1.324 | 45.96 | 8.65 | Questionable pressure sensor data; Used pressure offset of 0.079 to recalculate 'Stream_m_Avg' -> the offset of 0.275 was measured at the new location of the probe, but we want depth at the original location , which is the metal pole in the stream (calculated 0.079 by subtracting 'Lvl_m_Avg' value at 9/8/12 13:15 from "Stream_m_Avg' at 9/8/12 13:00)
2014-01-27 01:00 | 56961 | 12.41 | 1.285 | 0.073 | 0.275 | 0.152 | 0.131 | 0.068874 | 1.34 | 45.92 | 8.65 | Questionable pressure sensor data; Used pressure offset of 0.079 to recalculate 'Stream_m_Avg' -> the offset of 0.275 was measured at the new location of the probe, but we want depth at the original location , which is the metal pole in the stream (calculated 0.079 by subtracting 'Lvl_m_Avg' value at 9/8/12 13:15 from "Stream_m_Avg' at 9/8/12 13:00)
2014-01-27 01:15 | 56962 | 12.4 | 1.301 | 0.069 | 0.275 | 0.148 | 0.131 | 0.068826 | 1.358 | 45.92 | 8.64 | Questionable pressure sensor data; Used pressure offset of 0.079 to recalculate 'Stream_m_Avg' -> the offset of 0.275 was measured at the new location of the probe, but we want depth at the original location , which is the metal pole in the stream (calculated 0.079 by subtracting 'Lvl_m_Avg' value at 9/8/12 13:15 from "Stream_m_Avg' at 9/8/12 13:00)
2014-01-27 01:30 | 56963 | 12.4 | 1.32 | 0.066 | 0.275 | 0.145 | 0.131 | 0.06891 | 1.383 | 45.89 | 8.64 | Questionable pressure sensor data; Used pressure offset of 0.079 to recalculate 'Stream_m_Avg' -> the offset of 0.275 was measured at the new location of the probe, but we want depth at the original location , which is the metal pole in the stream (calculated 0.079 by subtracting 'Lvl_m_Avg' value at 9/8/12 13:15 from "Stream_m_Avg' at 9/8/12 13:00)
2014-01-27 01:45 | 56964 | 12.4 | 1.344 | 0.064 | 0.275 | 0.143 | 0.129 | 0.068254 | 1.411 | 45.92 | 8.64 | Questionable pressure sensor data; Used pressure offset of 0.079 to recalculate 'Stream_m_Avg' -> the offset of 0.275 was measured at the new location of the probe, but we want depth at the original location , which is the metal pole in the stream (calculated 0.079 by subtracting 'Lvl_m_Avg' value at 9/8/12 13:15 from "Stream_m_Avg' at 9/8/12 13:00)
2014-01-27 02:00 | 56965 | 12.4 | 1.369 | 0.062 | 0.275 | 0.141 | 0.133 | 0.070079 | 1.432 | 45.85 | 8.64 | Questionable pressure sensor data; Used pressure offset of 0.079 to recalculate 'Stream_m_Avg' -> the offset of 0.275 was measured at the new location of the probe, but we want depth at the original location , which is the metal pole in the stream (calculated 0.079 by subtracting 'Lvl_m_Avg' value at 9/8/12 13:15 from "Stream_m_Avg' at 9/8/12 13:00)
2014-01-27 02:15 | 56966 | 12.39 | 1.395 | 0.062 | 0.275 | 0.141 | 0.141 | 0.074812 | 1.453 | 45.85 | 8.63 | Questionable pressure sensor data; Used pressure offset of 0.079 to recalculate 'Stream_m_Avg' -> the offset of 0.275 was measured at the new location of the probe, but we want depth at the original location , which is the metal pole in the stream (calculated 0.079 by subtracting 'Lvl_m_Avg' value at 9/8/12 13:15 from "Stream_m_Avg' at 9/8/12 13:00)
2014-01-27 02:30 | 56967 | 12.39 | 1.424 | 0.068 | 0.275 | 0.147 | 0.141 | 0.074897 | 1.481 | 45.79 | 8.62 | Questionable pressure sensor data; Used pressure offset of 0.079 to recalculate 'Stream_m_Avg' -> the offset of 0.275 was measured at the new location of the probe, but we want depth at the original location , which is the metal pole in the stream (calculated 0.079 by subtracting 'Lvl_m_Avg' value at 9/8/12 13:15 from "Stream_m_Avg' at 9/8/12 13:00)
2014-01-27 02:45 | 56968 | 12.39 | 1.444 | 0.069 | 0.275 | 0.148 | 0.129 | 0.068568 | 1.496 | 45.79 | 8.62 | Questionable pressure sensor data; Used pressure offset of 0.079 to recalculate 'Stream_m_Avg' -> the offset of 0.275 was measured at the new location of the probe, but we want depth at the original location , which is the metal pole in the stream (calculated 0.079 by subtracting 'Lvl_m_Avg' value at 9/8/12 13:15 from "Stream_m_Avg' at 9/8/12 13:00)
2014-01-27 03:00 | 56969 | 12.39 | 1.461 | 0.071 | 0.275 | 0.15 | 0.139 | 0.073779 | 1.516 | 45.79 | 8.62 | Questionable pressure sensor data; Used pressure offset of 0.079 to recalculate 'Stream_m_Avg' -> the offset of 0.275 was measured at the new location of the probe, but we want depth at the original location , which is the metal pole in the stream (calculated 0.079 by subtracting 'Lvl_m_Avg' value at 9/8/12 13:15 from "Stream_m_Avg' at 9/8/12 13:00)
2014-01-27 03:15 | 56970 | 12.39 | 1.476 | 0.074 | 0.275 | 0.153 | 0.171 | 0.090904 | 1.535 | 45.79 | 8.62 | Questionable pressure sensor data; Used pressure offset of 0.079 to recalculate 'Stream_m_Avg' -> the offset of 0.275 was measured at the new location of the probe, but we want depth at the original location , which is the metal pole in the stream (calculated 0.079 by subtracting 'Lvl_m_Avg' value at 9/8/12 13:15 from "Stream_m_Avg' at 9/8/12 13:00)
2014-01-27 03:30 | 56971 | 12.38 | 1.486 | 0.077 | 0.275 | 0.156 | 0.171 | 0.090836 | 1.539 | 45.79 | 8.62 | Questionable pressure sensor data; Used pressure offset of 0.079 to recalculate 'Stream_m_Avg' -> the offset of 0.275 was measured at the new location of the probe, but we want depth at the original location , which is the metal pole in the stream (calculated 0.079 by subtracting 'Lvl_m_Avg' value at 9/8/12 13:15 from "Stream_m_Avg' at 9/8/12 13:00)
2014-01-27 03:45 | 56972 | 12.39 | 1.492 | 0.078 | 0.275 | 0.157 | 0.17 | 0.090339 | 1.547 | 45.79 | 8.62 | Questionable pressure sensor data; Used pressure offset of 0.079 to recalculate 'Stream_m_Avg' -> the offset of 0.275 was measured at the new location of the probe, but we want depth at the original location , which is the metal pole in the stream (calculated 0.079 by subtracting 'Lvl_m_Avg' value at 9/8/12 13:15 from "Stream_m_Avg' at 9/8/12 13:00)
2014-01-27 04:00 | 56973 | 12.39 | 1.499 | 0.08 | 0.275 | 0.159 | 0.175 | 0.092815 | 1.554 | 45.79 | 8.62 | Questionable pressure sensor data; Used pressure offset of 0.079 to recalculate 'Stream_m_Avg' -> the offset of 0.275 was measured at the new location of the probe, but we want depth at the original location , which is the metal pole in the stream (calculated 0.079 by subtracting 'Lvl_m_Avg' value at 9/8/12 13:15 from "Stream_m_Avg' at 9/8/12 13:00)
2014-01-27 04:15 | 56974 | 12.39 | 1.504 | 0.081 | 0.275 | 0.16 | 0.179 | 0.09486 | 1.554 | 45.75 | 8.62 | Questionable pressure sensor data; Used pressure offset of 0.079 to recalculate 'Stream_m_Avg' -> the offset of 0.275 was measured at the new location of the probe, but we want depth at the original location , which is the metal pole in the stream (calculated 0.079 by subtracting 'Lvl_m_Avg' value at 9/8/12 13:15 from "Stream_m_Avg' at 9/8/12 13:00)
2014-01-27 04:30 | 56975 | 12.24 | 1.507 | 0.083 | 0.275 | 0.162 | 0.183 | 0.097173 | 1.558 | 45.72 | 8.61 | Questionable pressure sensor data; Used pressure offset of 0.079 to recalculate 'Stream_m_Avg' -> the offset of 0.275 was measured at the new location of the probe, but we want depth at the original location , which is the metal pole in the stream (calculated 0.079 by subtracting 'Lvl_m_Avg' value at 9/8/12 13:15 from "Stream_m_Avg' at 9/8/12 13:00)
2014-01-27 04:45 | 56976 | 12.38 | 1.506 | 0.086 | 0.275 | 0.165 | 0.191 | 0.10123 | 1.561 | 45.79 | 8.62 | Questionable pressure sensor data; Used pressure offset of 0.079 to recalculate 'Stream_m_Avg' -> the offset of 0.275 was measured at the new location of the probe, but we want depth at the original location , which is the metal pole in the stream (calculated 0.079 by subtracting 'Lvl_m_Avg' value at 9/8/12 13:15 from "Stream_m_Avg' at 9/8/12 13:00)
2014-01-27 05:00 | 56977 | 12.38 | 1.507 | 0.087 | 0.275 | 0.166 | 0.185 | 0.098156 | 1.563 | 45.79 | 8.62 | Questionable pressure sensor data; Used pressure offset of 0.079 to recalculate 'Stream_m_Avg' -> the offset of 0.275 was measured at the new location of the probe, but we want depth at the original location , which is the metal pole in the stream (calculated 0.079 by subtracting 'Lvl_m_Avg' value at 9/8/12 13:15 from "Stream_m_Avg' at 9/8/12 13:00)
2014-01-27 05:15 | 56978 | 12.37 | 1.509 | 0.087 | 0.275 | 0.166 | 0.181 | 0.096334 | 1.562 | 45.79 | 8.62 | Questionable pressure sensor data; Used pressure offset of 0.079 to recalculate 'Stream_m_Avg' -> the offset of 0.275 was measured at the new location of the probe, but we want depth at the original location , which is the metal pole in the stream (calculated 0.079 by subtracting 'Lvl_m_Avg' value at 9/8/12 13:15 from "Stream_m_Avg' at 9/8/12 13:00)
2014-01-27 05:30 | 56979 | 12.38 | 1.512 | 0.088 | 0.275 | 0.167 | 0.147 | 0.078308 | 1.566 | 45.79 | 8.62 | Questionable pressure sensor data; Used pressure offset of 0.079 to recalculate 'Stream_m_Avg' -> the offset of 0.275 was measured at the new location of the probe, but we want depth at the original location , which is the metal pole in the stream (calculated 0.079 by subtracting 'Lvl_m_Avg' value at 9/8/12 13:15 from "Stream_m_Avg' at 9/8/12 13:00)
2014-01-27 05:45 | 56980 | 12.38 | 1.517 | 0.089 | 0.275 | 0.168 | 0.143 | 0.076017 | 1.572 | 45.79 | 8.62 | Questionable pressure sensor data; Used pressure offset of 0.079 to recalculate 'Stream_m_Avg' -> the offset of 0.275 was measured at the new location of the probe, but we want depth at the original location , which is the metal pole in the stream (calculated 0.079 by subtracting 'Lvl_m_Avg' value at 9/8/12 13:15 from "Stream_m_Avg' at 9/8/12 13:00)
2014-01-27 06:00 | 56981 | 12.38 | 1.519 | 0.091 | 0.275 | 0.17 | 0.137 | 0.072698 | 1.57 | 45.79 | 8.62 | Questionable pressure sensor data; Used pressure offset of 0.079 to recalculate 'Stream_m_Avg' -> the offset of 0.275 was measured at the new location of the probe, but we want depth at the original location , which is the metal pole in the stream (calculated 0.079 by subtracting 'Lvl_m_Avg' value at 9/8/12 13:15 from "Stream_m_Avg' at 9/8/12 13:00)
2014-01-27 06:15 | 56982 | 12.37 | 1.517 | 0.092 | 0.275 | 0.171 | 0.115 | 0.061027 | 1.563 | 45.79 | 8.62 | Questionable pressure sensor data; Used pressure offset of 0.079 to recalculate 'Stream_m_Avg' -> the offset of 0.275 was measured at the new location of the probe, but we want depth at the original location , which is the metal pole in the stream (calculated 0.079 by subtracting 'Lvl_m_Avg' value at 9/8/12 13:15 from "Stream_m_Avg' at 9/8/12 13:00)
2014-01-27 06:30 | 56983 | 12.38 | 1.51 | 0.095 | 0.275 | 0.174 | 0.112 | 0.059502 | 1.555 | 45.79 | 8.62 | Questionable pressure sensor data; Used pressure offset of 0.079 to recalculate 'Stream_m_Avg' -> the offset of 0.275 was measured at the new location of the probe, but we want depth at the original location , which is the metal pole in the stream (calculated 0.079 by subtracting 'Lvl_m_Avg' value at 9/8/12 13:15 from "Stream_m_Avg' at 9/8/12 13:00)
2014-01-27 06:45 | 56984 | 12.4 | 1.501 | 0.098 | 0.275 | 0.177 | 0.115 | 0.060896 | 1.547 | 45.79 | 8.62 | Questionable pressure sensor data; Used pressure offset of 0.079 to recalculate 'Stream_m_Avg' -> the offset of 0.275 was measured at the new location of the probe, but we want depth at the original location , which is the metal pole in the stream (calculated 0.079 by subtracting 'Lvl_m_Avg' value at 9/8/12 13:15 from "Stream_m_Avg' at 9/8/12 13:00)
2014-01-27 07:00 | 56985 | 12.38 | 1.487 | 0.104 | 0.275 | 0.183 | 0.131 | 0.069585 | 1.529 | 45.79 | 8.62 | Questionable pressure sensor data; Used pressure offset of 0.079 to recalculate 'Stream_m_Avg' -> the offset of 0.275 was measured at the new location of the probe, but we want depth at the original location , which is the metal pole in the stream (calculated 0.079 by subtracting 'Lvl_m_Avg' value at 9/8/12 13:15 from "Stream_m_Avg' at 9/8/12 13:00)
2014-01-27 07:15 | 56986 | 12.37 | 1.47 | 0.108 | 0.275 | 0.187 | 0.136 | 0.071981 | 1.511 | 45.85 | 8.62 | Questionable pressure sensor data; Used pressure offset of 0.079 to recalculate 'Stream_m_Avg' -> the offset of 0.275 was measured at the new location of the probe, but we want depth at the original location , which is the metal pole in the stream (calculated 0.079 by subtracting 'Lvl_m_Avg' value at 9/8/12 13:15 from "Stream_m_Avg' at 9/8/12 13:00)
2014-01-27 07:30 | 56987 | 12.36 | 1.448 | 0.112 | 0.275 | 0.191 | 0.133 | 0.070658 | 1.486 | 45.85 | 8.63 | Questionable pressure sensor data; Used pressure offset of 0.079 to recalculate 'Stream_m_Avg' -> the offset of 0.275 was measured at the new location of the probe, but we want depth at the original location , which is the metal pole in the stream (calculated 0.079 by subtracting 'Lvl_m_Avg' value at 9/8/12 13:15 from "Stream_m_Avg' at 9/8/12 13:00)
2014-01-27 07:45 | 56988 | 12.37 | 1.422 | 0.115 | 0.275 | 0.194 | 0.131 | 0.069397 | 1.45 | 45.85 | 8.63 | Questionable pressure sensor data; Used pressure offset of 0.079 to recalculate 'Stream_m_Avg' -> the offset of 0.275 was measured at the new location of the probe, but we want depth at the original location , which is the metal pole in the stream (calculated 0.079 by subtracting 'Lvl_m_Avg' value at 9/8/12 13:15 from "Stream_m_Avg' at 9/8/12 13:00)
2014-01-27 08:00 | 56989 | 12.37 | 1.395 | 0.117 | 0.275 | 0.196 | 0.14 | 0.073869 | 1.426 | 45.96 | 8.64 | Questionable pressure sensor data; Used pressure offset of 0.079 to recalculate 'Stream_m_Avg' -> the offset of 0.275 was measured at the new location of the probe, but we want depth at the original location , which is the metal pole in the stream (calculated 0.079 by subtracting 'Lvl_m_Avg' value at 9/8/12 13:15 from "Stream_m_Avg' at 9/8/12 13:00)
2014-01-27 08:15 | 56990 | 12.36 | 1.367 | 0.119 | 0.275 | 0.198 | 0.135 | 0.071149 | 1.401 | 45.99 | 8.65 | Questionable pressure sensor data; Used pressure offset of 0.079 to recalculate 'Stream_m_Avg' -> the offset of 0.275 was measured at the new location of the probe, but we want depth at the original location , which is the metal pole in the stream (calculated 0.079 by subtracting 'Lvl_m_Avg' value at 9/8/12 13:15 from "Stream_m_Avg' at 9/8/12 13:00)
2014-01-27 08:30 | 56991 | 12.37 | 1.341 | 0.118 | 0.275 | 0.197 | 0.132 | 0.069843 | 1.373 | 46.06 | 8.66 | Questionable pressure sensor data; Used pressure offset of 0.079 to recalculate 'Stream_m_Avg' -> the offset of 0.275 was measured at the new location of the probe, but we want depth at the original location , which is the metal pole in the stream (calculated 0.079 by subtracting 'Lvl_m_Avg' value at 9/8/12 13:15 from "Stream_m_Avg' at 9/8/12 13:00)
2014-01-27 08:45 | 56992 | 12.4 | 1.321 | 0.115 | 0.275 | 0.194 | 0.131 | 0.069035 | 1.351 | 46.12 | 8.67 | Questionable pressure sensor data; Used pressure offset of 0.079 to recalculate 'Stream_m_Avg' -> the offset of 0.275 was measured at the new location of the probe, but we want depth at the original location , which is the metal pole in the stream (calculated 0.079 by subtracting 'Lvl_m_Avg' value at 9/8/12 13:15 from "Stream_m_Avg' at 9/8/12 13:00)
2014-01-27 09:00 | 56993 | 12.41 | 1.311 | 0.109 | 0.275 | 0.188 | 0.134 | 0.070499 | 1.35 | 46.12 | 8.68 | Questionable pressure sensor data; Used pressure offset of 0.079 to recalculate 'Stream_m_Avg' -> the offset of 0.275 was measured at the new location of the probe, but we want depth at the original location , which is the metal pole in the stream (calculated 0.079 by subtracting 'Lvl_m_Avg' value at 9/8/12 13:15 from "Stream_m_Avg' at 9/8/12 13:00)
2014-01-27 09:15 | 56994 | 12.46 | 1.31 | 0.105 | 0.275 | 0.184 | 0.141 | 0.074117 | 1.353 | 46.12 | 8.68 | Questionable pressure sensor data; Used pressure offset of 0.079 to recalculate 'Stream_m_Avg' -> the offset of 0.275 was measured at the new location of the probe, but we want depth at the original location , which is the metal pole in the stream (calculated 0.079 by subtracting 'Lvl_m_Avg' value at 9/8/12 13:15 from "Stream_m_Avg' at 9/8/12 13:00)
2014-01-27 09:30 | 56995 | 12.51 | 1.312 | 0.103 | 0.275 | 0.182 | 0.134 | 0.070437 | 1.356 | 46.12 | 8.68 | Questionable pressure sensor data; Used pressure offset of 0.079 to recalculate 'Stream_m_Avg' -> the offset of 0.275 was measured at the new location of the probe, but we want depth at the original location , which is the metal pole in the stream (calculated 0.079 by subtracting 'Lvl_m_Avg' value at 9/8/12 13:15 from "Stream_m_Avg' at 9/8/12 13:00)
2014-01-27 09:45 | 56996 | 12.56 | 1.314 | 0.101 | 0.275 | 0.18 | 0.136 | 0.071756 | 1.362 | 46.19 | 8.69 | Questionable pressure sensor data; Used pressure offset of 0.079 to recalculate 'Stream_m_Avg' -> the offset of 0.275 was measured at the new location of the probe, but we want depth at the original location , which is the metal pole in the stream (calculated 0.079 by subtracting 'Lvl_m_Avg' value at 9/8/12 13:15 from "Stream_m_Avg' at 9/8/12 13:00)
2014-01-27 10:00 | 56997 | 12.65 | 1.32 | 0.097 | 0.275 | 0.176 | 0.14 | 0.073768 | 1.364 | 46.12 | 8.69 | Questionable pressure sensor data; Used pressure offset of 0.079 to recalculate 'Stream_m_Avg' -> the offset of 0.275 was measured at the new location of the probe, but we want depth at the original location , which is the metal pole in the stream (calculated 0.079 by subtracting 'Lvl_m_Avg' value at 9/8/12 13:15 from "Stream_m_Avg' at 9/8/12 13:00)
2014-01-27 10:15 | 56998 | 12.8 | 1.33 | 0.092 | 0.275 | 0.171 | 0.125 | 0.065718 | 1.376 | 46.19 | 8.69 | Questionable pressure sensor data; Used pressure offset of 0.079 to recalculate 'Stream_m_Avg' -> the offset of 0.275 was measured at the new location of the probe, but we want depth at the original location , which is the metal pole in the stream (calculated 0.079 by subtracting 'Lvl_m_Avg' value at 9/8/12 13:15 from "Stream_m_Avg' at 9/8/12 13:00)
2014-01-27 10:30 | 56999 | 13.03 | 1.348 | 0.085 | 0.275 | 0.164 | 0.116 | 0.061332 | 1.401 | 46.26 | 8.7 | Questionable pressure sensor data; Used pressure offset of 0.079 to recalculate 'Stream_m_Avg' -> the offset of 0.275 was measured at the new location of the probe, but we want depth at the original location , which is the metal pole in the stream (calculated 0.079 by subtracting 'Lvl_m_Avg' value at 9/8/12 13:15 from "Stream_m_Avg' at 9/8/12 13:00)
2014-01-27 10:45 | 57000 | 13.38 | 1.377 | 0.077 | 0.275 | 0.156 | 0.136 | 0.071864 | 1.433 | 46.19 | 8.7 | Questionable pressure sensor data; Used pressure offset of 0.079 to recalculate 'Stream_m_Avg' -> the offset of 0.275 was measured at the new location of the probe, but we want depth at the original location , which is the metal pole in the stream (calculated 0.079 by subtracting 'Lvl_m_Avg' value at 9/8/12 13:15 from "Stream_m_Avg' at 9/8/12 13:00)
2014-01-27 11:00 | 57001 | 13.79 | 1.417 | 0.068 | 0.275 | 0.147 | 0.132 | 0.069755 | 1.482 | 46.19 | 8.7 | Questionable pressure sensor data; Used pressure offset of 0.079 to recalculate 'Stream_m_Avg' -> the offset of 0.275 was measured at the new location of the probe, but we want depth at the original location , which is the metal pole in the stream (calculated 0.079 by subtracting 'Lvl_m_Avg' value at 9/8/12 13:15 from "Stream_m_Avg' at 9/8/12 13:00)
2014-01-27 11:15 | 57002 | 13.79 | 1.468 | 0.058 | 0.275 | 0.137 | 0.117 | 0.062181 | 1.535 | 46.19 | 8.7 | Questionable pressure sensor data; Used pressure offset of 0.079 to recalculate 'Stream_m_Avg' -> the offset of 0.275 was measured at the new location of the probe, but we want depth at the original location , which is the metal pole in the stream (calculated 0.079 by subtracting 'Lvl_m_Avg' value at 9/8/12 13:15 from "Stream_m_Avg' at 9/8/12 13:00)
2014-01-27 11:30 | 57003 | 13.76 | 1.526 | 0.051 | 0.275 | 0.13 | 0.106 | 0.056155 | 1.598 | 46.18 | 8.69 | Questionable pressure sensor data; Used pressure offset of 0.079 to recalculate 'Stream_m_Avg' -> the offset of 0.275 was measured at the new location of the probe, but we want depth at the original location , which is the metal pole in the stream (calculated 0.079 by subtracting 'Lvl_m_Avg' value at 9/8/12 13:15 from "Stream_m_Avg' at 9/8/12 13:00)
2014-01-27 11:45 | 57004 | 13.74 | 1.611 | 0.033 | 0.275 | 0.112 | 0.133 | 0.070874 | 1.694 | 46.04 | 8.68 | Questionable pressure sensor data; Used pressure offset of 0.079 to recalculate 'Stream_m_Avg' -> the offset of 0.275 was measured at the new location of the probe, but we want depth at the original location , which is the metal pole in the stream (calculated 0.079 by subtracting 'Lvl_m_Avg' value at 9/8/12 13:15 from "Stream_m_Avg' at 9/8/12 13:00)
2014-01-27 12:00 | 57005 | 13.7 | 1.72 | 0.011 | 0.275 | 0.09 | 0.145 | 0.077968 | 1.82 | 45.91 | 8.66 | Questionable pressure sensor data; Used pressure offset of 0.079 to recalculate 'Stream_m_Avg' -> the offset of 0.275 was measured at the new location of the probe, but we want depth at the original location , which is the metal pole in the stream (calculated 0.079 by subtracting 'Lvl_m_Avg' value at 9/8/12 13:15 from "Stream_m_Avg' at 9/8/12 13:00)
2014-01-27 12:15 | 57006 | 13.67 | 1.841 | -0.01 | 0.275 | 0.069 | 0.182 | 0.09818 | 1.965 | 45.77 | 8.64 | Questionable pressure sensor data; Used pressure offset of 0.079 to recalculate 'Stream_m_Avg' -> the offset of 0.275 was measured at the new location of the probe, but we want depth at the original location , which is the metal pole in the stream (calculated 0.079 by subtracting 'Lvl_m_Avg' value at 9/8/12 13:15 from "Stream_m_Avg' at 9/8/12 13:00)
2014-01-27 12:30 | 57007 | 13.63 | 1.984 | -0.019 | 0.275 | 0.06 | 0.175 | 0.094743 | 2.114 | 45.7 | 8.61 | Questionable pressure sensor data; Used pressure offset of 0.079 to recalculate 'Stream_m_Avg' -> the offset of 0.275 was measured at the new location of the probe, but we want depth at the original location , which is the metal pole in the stream (calculated 0.079 by subtracting 'Lvl_m_Avg' value at 9/8/12 13:15 from "Stream_m_Avg' at 9/8/12 13:00)
2014-01-27 12:45 | 57008 | 13.61 | 2.11 | -0.009 | 0.275 | 0.07 | 0.171 | 0.093446 | 2.246 | 45.49 | 8.59 | Questionable pressure sensor data; Used pressure offset of 0.079 to recalculate 'Stream_m_Avg' -> the offset of 0.275 was measured at the new location of the probe, but we want depth at the original location , which is the metal pole in the stream (calculated 0.079 by subtracting 'Lvl_m_Avg' value at 9/8/12 13:15 from "Stream_m_Avg' at 9/8/12 13:00)
2014-01-27 13:00 | 57009 | 13.61 | 2.229 | 0.012 | 0.275 | 0.091 | 0.181 | 0.098867 | 2.351 | 45.52 | 8.56 | Questionable pressure sensor data; Used pressure offset of 0.079 to recalculate 'Stream_m_Avg' -> the offset of 0.275 was measured at the new location of the probe, but we want depth at the original location , which is the metal pole in the stream (calculated 0.079 by subtracting 'Lvl_m_Avg' value at 9/8/12 13:15 from "Stream_m_Avg' at 9/8/12 13:00)
2014-01-27 13:15 | 57010 | 13.61 | 2.34 | 0.022 | 0.275 | 0.101 | 0.182 | 0.099899 | 2.466 | 45.35 | 8.55 | Questionable pressure sensor data; Used pressure offset of 0.079 to recalculate 'Stream_m_Avg' -> the offset of 0.275 was measured at the new location of the probe, but we want depth at the original location , which is the metal pole in the stream (calculated 0.079 by subtracting 'Lvl_m_Avg' value at 9/8/12 13:15 from "Stream_m_Avg' at 9/8/12 13:00)
2014-01-27 13:30 | 57011 | 13.61 | 2.47 | 0.001 | 0.275 | 0.08 | 0.159 | 0.088041 | 2.605 | 45.21 | 8.53 | Questionable pressure sensor data; Used pressure offset of 0.079 to recalculate 'Stream_m_Avg' -> the offset of 0.275 was measured at the new location of the probe, but we want depth at the original location , which is the metal pole in the stream (calculated 0.079 by subtracting 'Lvl_m_Avg' value at 9/8/12 13:15 from "Stream_m_Avg' at 9/8/12 13:00)
2014-01-27 13:45 | 57012 | 13.56 | 2.583 | -0.026 | 0.275 | 0.053 | 0.146 | 0.080822 | 2.707 | 45.11 | 8.5 | Questionable pressure sensor data; Used pressure offset of 0.079 to recalculate 'Stream_m_Avg' -> the offset of 0.275 was measured at the new location of the probe, but we want depth at the original location , which is the metal pole in the stream (calculated 0.079 by subtracting 'Lvl_m_Avg' value at 9/8/12 13:15 from "Stream_m_Avg' at 9/8/12 13:00)
2014-01-27 14:00 | 57013 | 13.53 | 2.667 | -0.021 | 0.275 | 0.058 | 0.146 | 0.081363 | 2.776 | 45.07 | 8.49 | Questionable pressure sensor data; Used pressure offset of 0.079 to recalculate 'Stream_m_Avg' -> the offset of 0.275 was measured at the new location of the probe, but we want depth at the original location , which is the metal pole in the stream (calculated 0.079 by subtracting 'Lvl_m_Avg' value at 9/8/12 13:15 from "Stream_m_Avg' at 9/8/12 13:00)
2014-01-27 14:15 | 57014 | 13.52 | 2.743 | 0 | 0.275 | 0.079 | 0.166 | 0.092296 | 2.856 | 45.07 | 8.48 | Questionable pressure sensor data; Used pressure offset of 0.079 to recalculate 'Stream_m_Avg' -> the offset of 0.275 was measured at the new location of the probe, but we want depth at the original location , which is the metal pole in the stream (calculated 0.079 by subtracting 'Lvl_m_Avg' value at 9/8/12 13:15 from "Stream_m_Avg' at 9/8/12 13:00)
2014-01-27 14:30 | 57015 | 13.49 | 2.828 | -0.019 | 0.275 | 0.06 | 0.128 | 0.07132 | 2.935 | 44.86 | 8.47 | Questionable pressure sensor data; Used pressure offset of 0.079 to recalculate 'Stream_m_Avg' -> the offset of 0.275 was measured at the new location of the probe, but we want depth at the original location , which is the metal pole in the stream (calculated 0.079 by subtracting 'Lvl_m_Avg' value at 9/8/12 13:15 from "Stream_m_Avg' at 9/8/12 13:00)
2014-01-27 14:45 | 57016 | 13.47 | 2.905 | -0.019 | 0.275 | 0.06 | 0.088 | 0.049054 | 2.999 | 44.79 | 8.44 | Questionable pressure sensor data; Used pressure offset of 0.079 to recalculate 'Stream_m_Avg' -> the offset of 0.275 was measured at the new location of the probe, but we want depth at the original location , which is the metal pole in the stream (calculated 0.079 by subtracting 'Lvl_m_Avg' value at 9/8/12 13:15 from "Stream_m_Avg' at 9/8/12 13:00)
2014-01-27 15:00 | 57017 | 13.44 | 2.964 | -0.009 | 0.275 | 0.07 | 0.087 | 0.049078 | 3.062 | 44.66 | 8.42 | Questionable pressure sensor data; Used pressure offset of 0.079 to recalculate 'Stream_m_Avg' -> the offset of 0.275 was measured at the new location of the probe, but we want depth at the original location , which is the metal pole in the stream (calculated 0.079 by subtracting 'Lvl_m_Avg' value at 9/8/12 13:15 from "Stream_m_Avg' at 9/8/12 13:00)
2014-01-27 15:15 | 57018 | 13.45 | 2.998 | 0.023 | 0.275 | 0.102 | 0.088 | 0.049185 | 3.075 | 44.66 | 8.41 | Questionable pressure sensor data; Used pressure offset of 0.079 to recalculate 'Stream_m_Avg' -> the offset of 0.275 was measured at the new location of the probe, but we want depth at the original location , which is the metal pole in the stream (calculated 0.079 by subtracting 'Lvl_m_Avg' value at 9/8/12 13:15 from "Stream_m_Avg' at 9/8/12 13:00)
2014-01-27 15:30 | 57019 | 13.47 | 3 | 0.053 | 0.275 | 0.132 | 0.088 | 0.049122 | 3.064 | 44.69 | 8.42 | Questionable pressure sensor data; Used pressure offset of 0.079 to recalculate 'Stream_m_Avg' -> the offset of 0.275 was measured at the new location of the probe, but we want depth at the original location , which is the metal pole in the stream (calculated 0.079 by subtracting 'Lvl_m_Avg' value at 9/8/12 13:15 from "Stream_m_Avg' at 9/8/12 13:00)
2014-01-27 15:45 | 57020 | 13.5 | 3.003 | 0.08 | 0.275 | 0.159 | 0.088 | 0.049107 | 3.055 | 44.66 | 8.41 | Questionable pressure sensor data; Used pressure offset of 0.079 to recalculate 'Stream_m_Avg' -> the offset of 0.275 was measured at the new location of the probe, but we want depth at the original location , which is the metal pole in the stream (calculated 0.079 by subtracting 'Lvl_m_Avg' value at 9/8/12 13:15 from "Stream_m_Avg' at 9/8/12 13:00)
2014-01-27 16:00 | 57021 | 13.44 | 2.989 | 0.104 | 0.275 | 0.183 | 0.088 | 0.04908 | 3.037 | 44.66 | 8.4 | Questionable pressure sensor data; Used pressure offset of 0.079 to recalculate 'Stream_m_Avg' -> the offset of 0.275 was measured at the new location of the probe, but we want depth at the original location , which is the metal pole in the stream (calculated 0.079 by subtracting 'Lvl_m_Avg' value at 9/8/12 13:15 from "Stream_m_Avg' at 9/8/12 13:00)
2014-01-27 16:15 | 57022 | 13.39 | 2.975 | 0.122 | 0.275 | 0.201 | 0.088 | 0.049085 | 3.023 | 44.66 | 8.41 | Questionable pressure sensor data; Used pressure offset of 0.079 to recalculate 'Stream_m_Avg' -> the offset of 0.275 was measured at the new location of the probe, but we want depth at the original location , which is the metal pole in the stream (calculated 0.079 by subtracting 'Lvl_m_Avg' value at 9/8/12 13:15 from "Stream_m_Avg' at 9/8/12 13:00)
2014-01-27 16:30 | 57023 | 13.57 | 2.949 | 0.131 | 0.275 | 0.21 | 0.088 | 0.049014 | 2.982 | 44.73 | 8.42 | Questionable pressure sensor data; Used pressure offset of 0.079 to recalculate 'Stream_m_Avg' -> the offset of 0.275 was measured at the new location of the probe, but we want depth at the original location , which is the metal pole in the stream (calculated 0.079 by subtracting 'Lvl_m_Avg' value at 9/8/12 13:15 from "Stream_m_Avg' at 9/8/12 13:00)
2014-01-27 16:45 | 57024 | 13.21 | 2.908 | 0.139 | 0.275 | 0.218 | 0.088 | 0.049018 | 2.94 | 44.81 | 8.42 | Questionable pressure sensor data; Used pressure offset of 0.079 to recalculate 'Stream_m_Avg' -> the offset of 0.275 was measured at the new location of the probe, but we want depth at the original location , which is the metal pole in the stream (calculated 0.079 by subtracting 'Lvl_m_Avg' value at 9/8/12 13:15 from "Stream_m_Avg' at 9/8/12 13:00)
2014-01-27 17:00 | 57025 | 13.18 | 2.857 | 0.149 | 0.275 | 0.228 | 0.088 | 0.048983 | 2.885 | 44.74 | 8.42 | Questionable pressure sensor data; Used pressure offset of 0.079 to recalculate 'Stream_m_Avg' -> the offset of 0.275 was measured at the new location of the probe, but we want depth at the original location , which is the metal pole in the stream (calculated 0.079 by subtracting 'Lvl_m_Avg' value at 9/8/12 13:15 from "Stream_m_Avg' at 9/8/12 13:00)
2014-01-27 17:15 | 57026 | 12.98 | 2.802 | 0.159 | 0.275 | 0.238 | 0.088 | 0.048966 | 2.821 | 44.81 | 8.43 | Questionable pressure sensor data; Used pressure offset of 0.079 to recalculate 'Stream_m_Avg' -> the offset of 0.275 was measured at the new location of the probe, but we want depth at the original location , which is the metal pole in the stream (calculated 0.079 by subtracting 'Lvl_m_Avg' value at 9/8/12 13:15 from "Stream_m_Avg' at 9/8/12 13:00)
2014-01-27 17:30 | 57027 | 12.84 | 2.735 | 0.169 | 0.275 | 0.248 | 0.088 | 0.048941 | 2.753 | 44.81 | 8.43 | Questionable pressure sensor data; Used pressure offset of 0.079 to recalculate 'Stream_m_Avg' -> the offset of 0.275 was measured at the new location of the probe, but we want depth at the original location , which is the metal pole in the stream (calculated 0.079 by subtracting 'Lvl_m_Avg' value at 9/8/12 13:15 from "Stream_m_Avg' at 9/8/12 13:00)
2014-01-27 17:45 | 57028 | 12.74 | 2.659 | 0.177 | 0.275 | 0.256 | 0.088 | 0.048901 | 2.671 | 44.81 | 8.44 | Questionable pressure sensor data; Used pressure offset of 0.079 to recalculate 'Stream_m_Avg' -> the offset of 0.275 was measured at the new location of the probe, but we want depth at the original location , which is the metal pole in the stream (calculated 0.079 by subtracting 'Lvl_m_Avg' value at 9/8/12 13:15 from "Stream_m_Avg' at 9/8/12 13:00)
2014-01-27 18:00 | 57029 | 12.71 | 2.575 | 0.183 | 0.275 | 0.262 | 0.088 | 0.048793 | 2.585 | 44.95 | 8.44 | Questionable pressure sensor data; Used pressure offset of 0.079 to recalculate 'Stream_m_Avg' -> the offset of 0.275 was measured at the new location of the probe, but we want depth at the original location , which is the metal pole in the stream (calculated 0.079 by subtracting 'Lvl_m_Avg' value at 9/8/12 13:15 from "Stream_m_Avg' at 9/8/12 13:00)
2014-01-27 18:15 | 57030 | 12.69 | 2.493 | 0.186 | 0.275 | 0.265 | 0.088 | 0.048625 | 2.494 | 44.96 | 8.46 | Questionable pressure sensor data; Used pressure offset of 0.079 to recalculate 'Stream_m_Avg' -> the offset of 0.275 was measured at the new location of the probe, but we want depth at the original location , which is the metal pole in the stream (calculated 0.079 by subtracting 'Lvl_m_Avg' value at 9/8/12 13:15 from "Stream_m_Avg' at 9/8/12 13:00)
2014-01-27 18:30 | 57031 | 12.68 | 2.414 | 0.186 | 0.275 | 0.265 | 0.089 | 0.048543 | 2.422 | 45.03 | 8.47 | Questionable pressure sensor data; Used pressure offset of 0.079 to recalculate 'Stream_m_Avg' -> the offset of 0.275 was measured at the new location of the probe, but we want depth at the original location , which is the metal pole in the stream (calculated 0.079 by subtracting 'Lvl_m_Avg' value at 9/8/12 13:15 from "Stream_m_Avg' at 9/8/12 13:00)
2014-01-27 18:45 | 57032 | 12.66 | 2.343 | 0.185 | 0.275 | 0.264 | 0.089 | 0.04842 | 2.353 | 45.09 | 8.48 | Questionable pressure sensor data; Used pressure offset of 0.079 to recalculate 'Stream_m_Avg' -> the offset of 0.275 was measured at the new location of the probe, but we want depth at the original location , which is the metal pole in the stream (calculated 0.079 by subtracting 'Lvl_m_Avg' value at 9/8/12 13:15 from "Stream_m_Avg' at 9/8/12 13:00)
2014-01-27 19:00 | 57033 | 12.65 | 2.278 | 0.183 | 0.275 | 0.262 | 0.089 | 0.048324 | 2.288 | 45.16 | 8.49 | Questionable pressure sensor data; Used pressure offset of 0.079 to recalculate 'Stream_m_Avg' -> the offset of 0.275 was measured at the new location of the probe, but we want depth at the original location , which is the metal pole in the stream (calculated 0.079 by subtracting 'Lvl_m_Avg' value at 9/8/12 13:15 from "Stream_m_Avg' at 9/8/12 13:00)
2014-01-27 19:15 | 57034 | 12.64 | 2.216 | 0.18 | 0.275 | 0.259 | 0.089 | 0.048226 | 2.231 | 45.23 | 8.51 | Questionable pressure sensor data; Used pressure offset of 0.079 to recalculate 'Stream_m_Avg' -> the offset of 0.275 was measured at the new location of the probe, but we want depth at the original location , which is the metal pole in the stream (calculated 0.079 by subtracting 'Lvl_m_Avg' value at 9/8/12 13:15 from "Stream_m_Avg' at 9/8/12 13:00)
2014-01-27 19:30 | 57035 | 12.62 | 2.159 | 0.176 | 0.275 | 0.255 | 0.089 | 0.048116 | 2.173 | 45.23 | 8.51 | Questionable pressure sensor data; Used pressure offset of 0.079 to recalculate 'Stream_m_Avg' -> the offset of 0.275 was measured at the new location of the probe, but we want depth at the original location , which is the metal pole in the stream (calculated 0.079 by subtracting 'Lvl_m_Avg' value at 9/8/12 13:15 from "Stream_m_Avg' at 9/8/12 13:00)
2014-01-27 19:45 | 57036 | 12.59 | 2.097 | 0.176 | 0.275 | 0.255 | 0.089 | 0.047998 | 2.102 | 45.3 | 8.52 | Questionable pressure sensor data; Used pressure offset of 0.079 to recalculate 'Stream_m_Avg' -> the offset of 0.275 was measured at the new location of the probe, but we want depth at the original location , which is the metal pole in the stream (calculated 0.079 by subtracting 'Lvl_m_Avg' value at 9/8/12 13:15 from "Stream_m_Avg' at 9/8/12 13:00)
2014-01-27 20:00 | 57037 | 12.59 | 2.038 | 0.174 | 0.275 | 0.253 | 0.089 | 0.047935 | 2.052 | 45.37 | 8.54 | Questionable pressure sensor data; Used pressure offset of 0.079 to recalculate 'Stream_m_Avg' -> the offset of 0.275 was measured at the new location of the probe, but we want depth at the original location , which is the metal pole in the stream (calculated 0.079 by subtracting 'Lvl_m_Avg' value at 9/8/12 13:15 from "Stream_m_Avg' at 9/8/12 13:00)
2014-01-27 20:15 | 57038 | 12.59 | 1.996 | 0.171 | 0.275 | 0.25 | 0.089 | 0.047906 | 2.023 | 45.4 | 8.54 | Questionable pressure sensor data; Used pressure offset of 0.079 to recalculate 'Stream_m_Avg' -> the offset of 0.275 was measured at the new location of the probe, but we want depth at the original location , which is the metal pole in the stream (calculated 0.079 by subtracting 'Lvl_m_Avg' value at 9/8/12 13:15 from "Stream_m_Avg' at 9/8/12 13:00)
2014-01-27 20:30 | 57039 | 12.57 | 1.957 | 0.168 | 0.275 | 0.247 | 0.089 | 0.047842 | 1.981 | 45.44 | 8.55 | Questionable pressure sensor data; Used pressure offset of 0.079 to recalculate 'Stream_m_Avg' -> the offset of 0.275 was measured at the new location of the probe, but we want depth at the original location , which is the metal pole in the stream (calculated 0.079 by subtracting 'Lvl_m_Avg' value at 9/8/12 13:15 from "Stream_m_Avg' at 9/8/12 13:00)
2014-01-27 20:45 | 57040 | 12.57 | 1.919 | 0.164 | 0.275 | 0.243 | 0.089 | 0.047789 | 1.94 | 45.51 | 8.56 | Questionable pressure sensor data; Used pressure offset of 0.079 to recalculate 'Stream_m_Avg' -> the offset of 0.275 was measured at the new location of the probe, but we want depth at the original location , which is the metal pole in the stream (calculated 0.079 by subtracting 'Lvl_m_Avg' value at 9/8/12 13:15 from "Stream_m_Avg' at 9/8/12 13:00)
2014-01-27 21:00 | 57041 | 12.57 | 1.88 | 0.161 | 0.275 | 0.24 | 0.089 | 0.047746 | 1.902 | 45.58 | 8.57 | Questionable pressure sensor data; Used pressure offset of 0.079 to recalculate 'Stream_m_Avg' -> the offset of 0.275 was measured at the new location of the probe, but we want depth at the original location , which is the metal pole in the stream (calculated 0.079 by subtracting 'Lvl_m_Avg' value at 9/8/12 13:15 from "Stream_m_Avg' at 9/8/12 13:00)
2014-01-27 21:15 | 57042 | 12.56 | 1.841 | 0.158 | 0.275 | 0.237 | 0.089 | 0.047688 | 1.858 | 45.58 | 8.58 | Questionable pressure sensor data; Used pressure offset of 0.079 to recalculate 'Stream_m_Avg' -> the offset of 0.275 was measured at the new location of the probe, but we want depth at the original location , which is the metal pole in the stream (calculated 0.079 by subtracting 'Lvl_m_Avg' value at 9/8/12 13:15 from "Stream_m_Avg' at 9/8/12 13:00)
2014-01-27 21:30 | 57043 | 12.55 | 1.802 | 0.156 | 0.275 | 0.235 | 0.089 | 0.047642 | 1.82 | 45.65 | 8.58 | Questionable pressure sensor data; Used pressure offset of 0.079 to recalculate 'Stream_m_Avg' -> the offset of 0.275 was measured at the new location of the probe, but we want depth at the original location , which is the metal pole in the stream (calculated 0.079 by subtracting 'Lvl_m_Avg' value at 9/8/12 13:15 from "Stream_m_Avg' at 9/8/12 13:00)
2014-01-27 21:45 | 57044 | 12.54 | 1.759 | 0.155 | 0.275 | 0.234 | 0.089 | 0.047602 | 1.773 | 45.72 | 8.59 | Questionable pressure sensor data; Used pressure offset of 0.079 to recalculate 'Stream_m_Avg' -> the offset of 0.275 was measured at the new location of the probe, but we want depth at the original location , which is the metal pole in the stream (calculated 0.079 by subtracting 'Lvl_m_Avg' value at 9/8/12 13:15 from "Stream_m_Avg' at 9/8/12 13:00)
2014-01-27 22:00 | 57045 | 12.53 | 1.712 | 0.151 | 0.275 | 0.23 | 0.089 | 0.047539 | 1.726 | 45.72 | 8.61 | Questionable pressure sensor data; Used pressure offset of 0.079 to recalculate 'Stream_m_Avg' -> the offset of 0.275 was measured at the new location of the probe, but we want depth at the original location , which is the metal pole in the stream (calculated 0.079 by subtracting 'Lvl_m_Avg' value at 9/8/12 13:15 from "Stream_m_Avg' at 9/8/12 13:00)
2014-01-27 22:15 | 57046 | 12.53 | 1.667 | 0.148 | 0.275 | 0.227 | 0.089 | 0.047427 | 1.673 | 45.79 | 8.62 | Questionable pressure sensor data; Used pressure offset of 0.079 to recalculate 'Stream_m_Avg' -> the offset of 0.275 was measured at the new location of the probe, but we want depth at the original location , which is the metal pole in the stream (calculated 0.079 by subtracting 'Lvl_m_Avg' value at 9/8/12 13:15 from "Stream_m_Avg' at 9/8/12 13:00)
2014-01-27 22:30 | 57047 | 12.52 | 1.625 | 0.147 | 0.275 | 0.226 | 0.089 | 0.047375 | 1.639 | 45.85 | 8.62 | Questionable pressure sensor data; Used pressure offset of 0.079 to recalculate 'Stream_m_Avg' -> the offset of 0.275 was measured at the new location of the probe, but we want depth at the original location , which is the metal pole in the stream (calculated 0.079 by subtracting 'Lvl_m_Avg' value at 9/8/12 13:15 from "Stream_m_Avg' at 9/8/12 13:00)
2014-01-27 22:45 | 57048 | 12.51 | 1.59 | 0.145 | 0.275 | 0.224 | 0.089 | 0.047315 | 1.61 | 45.85 | 8.63 | Questionable pressure sensor data; Used pressure offset of 0.079 to recalculate 'Stream_m_Avg' -> the offset of 0.275 was measured at the new location of the probe, but we want depth at the original location , which is the metal pole in the stream (calculated 0.079 by subtracting 'Lvl_m_Avg' value at 9/8/12 13:15 from "Stream_m_Avg' at 9/8/12 13:00)
2014-01-27 23:00 | 57049 | 12.5 | 1.56 | 0.144 | 0.275 | 0.223 | 0.089 | 0.047261 | 1.578 | 45.92 | 8.63 | Questionable pressure sensor data; Used pressure offset of 0.079 to recalculate 'Stream_m_Avg' -> the offset of 0.275 was measured at the new location of the probe, but we want depth at the original location , which is the metal pole in the stream (calculated 0.079 by subtracting 'Lvl_m_Avg' value at 9/8/12 13:15 from "Stream_m_Avg' at 9/8/12 13:00)
2014-01-27 23:15 | 57050 | 12.49 | 1.526 | 0.142 | 0.275 | 0.221 | 0.089 | 0.047217 | 1.541 | 45.92 | 8.64 | Questionable pressure sensor data; Used pressure offset of 0.079 to recalculate 'Stream_m_Avg' -> the offset of 0.275 was measured at the new location of the probe, but we want depth at the original location , which is the metal pole in the stream (calculated 0.079 by subtracting 'Lvl_m_Avg' value at 9/8/12 13:15 from "Stream_m_Avg' at 9/8/12 13:00)
2014-01-27 23:30 | 57051 | 12.5 | 1.494 | 0.141 | 0.275 | 0.22 | 0.089 | 0.047206 | 1.514 | 45.92 | 8.64 | Questionable pressure sensor data; Used pressure offset of 0.079 to recalculate 'Stream_m_Avg' -> the offset of 0.275 was measured at the new location of the probe, but we want depth at the original location , which is the metal pole in the stream (calculated 0.079 by subtracting 'Lvl_m_Avg' value at 9/8/12 13:15 from "Stream_m_Avg' at 9/8/12 13:00)
2014-01-27 23:45 | 57052 | 12.48 | 1.464 | 0.139 | 0.275 | 0.218 | 0.089 | 0.047164 | 1.479 | 45.99 | 8.65 | Questionable pressure sensor data; Used pressure offset of 0.079 to recalculate 'Stream_m_Avg' -> the offset of 0.275 was measured at the new location of the probe, but we want depth at the original location , which is the metal pole in the stream (calculated 0.079 by subtracting 'Lvl_m_Avg' value at 9/8/12 13:15 from "Stream_m_Avg' at 9/8/12 13:00)
2014-01-28 | 57053 | 12.48 | 1.431 | 0.138 | 0.275 | 0.217 | 0.089 | 0.047117 | 1.443 | 46.06 | 8.66 | Questionable pressure sensor data; Used pressure offset of 0.079 to recalculate 'Stream_m_Avg' -> the offset of 0.275 was measured at the new location of the probe, but we want depth at the original location , which is the metal pole in the stream (calculated 0.079 by subtracting 'Lvl_m_Avg' value at 9/8/12 13:15 from "Stream_m_Avg' at 9/8/12 13:00)
2014-01-28 00:15 | 57054 | 12.48 | 1.395 | 0.136 | 0.275 | 0.215 | 0.089 | 0.04709 | 1.416 | 46.06 | 8.67 | Questionable pressure sensor data; Used pressure offset of 0.079 to recalculate 'Stream_m_Avg' -> the offset of 0.275 was measured at the new location of the probe, but we want depth at the original location , which is the metal pole in the stream (calculated 0.079 by subtracting 'Lvl_m_Avg' value at 9/8/12 13:15 from "Stream_m_Avg' at 9/8/12 13:00)
2014-01-28 00:30 | 57055 | 12.47 | 1.359 | 0.135 | 0.275 | 0.214 | 0.089 | 0.047074 | 1.378 | 46.14 | 8.68 | Questionable pressure sensor data; Used pressure offset of 0.079 to recalculate 'Stream_m_Avg' -> the offset of 0.275 was measured at the new location of the probe, but we want depth at the original location , which is the metal pole in the stream (calculated 0.079 by subtracting 'Lvl_m_Avg' value at 9/8/12 13:15 from "Stream_m_Avg' at 9/8/12 13:00)
2014-01-28 00:45 | 57056 | 12.46 | 1.323 | 0.133 | 0.275 | 0.212 | 0.089 | 0.047029 | 1.344 | 46.21 | 8.68 | Questionable pressure sensor data; Used pressure offset of 0.079 to recalculate 'Stream_m_Avg' -> the offset of 0.275 was measured at the new location of the probe, but we want depth at the original location , which is the metal pole in the stream (calculated 0.079 by subtracting 'Lvl_m_Avg' value at 9/8/12 13:15 from "Stream_m_Avg' at 9/8/12 13:00)
2014-01-28 01:00 | 57057 | 12.45 | 1.287 | 0.131 | 0.275 | 0.21 | 0.089 | 0.046992 | 1.303 | 46.21 | 8.69 | Questionable pressure sensor data; Used pressure offset of 0.079 to recalculate 'Stream_m_Avg' -> the offset of 0.275 was measured at the new location of the probe, but we want depth at the original location , which is the metal pole in the stream (calculated 0.079 by subtracting 'Lvl_m_Avg' value at 9/8/12 13:15 from "Stream_m_Avg' at 9/8/12 13:00)
2014-01-28 01:15 | 57058 | 12.45 | 1.25 | 0.131 | 0.275 | 0.21 | 0.089 | 0.046962 | 1.267 | 46.28 | 8.7 | Questionable pressure sensor data; Used pressure offset of 0.079 to recalculate 'Stream_m_Avg' -> the offset of 0.275 was measured at the new location of the probe, but we want depth at the original location , which is the metal pole in the stream (calculated 0.079 by subtracting 'Lvl_m_Avg' value at 9/8/12 13:15 from "Stream_m_Avg' at 9/8/12 13:00)
2014-01-28 01:30 | 57059 | 12.44 | 1.214 | 0.128 | 0.275 | 0.207 | 0.089 | 0.046929 | 1.235 | 46.28 | 8.71 | Questionable pressure sensor data; Used pressure offset of 0.079 to recalculate 'Stream_m_Avg' -> the offset of 0.275 was measured at the new location of the probe, but we want depth at the original location , which is the metal pole in the stream (calculated 0.079 by subtracting 'Lvl_m_Avg' value at 9/8/12 13:15 from "Stream_m_Avg' at 9/8/12 13:00)
2014-01-28 01:45 | 57060 | 12.43 | 1.18 | 0.127 | 0.275 | 0.206 | 0.09 | 0.046909 | 1.201 | 46.28 | 8.71 | Questionable pressure sensor data; Used pressure offset of 0.079 to recalculate 'Stream_m_Avg' -> the offset of 0.275 was measured at the new location of the probe, but we want depth at the original location , which is the metal pole in the stream (calculated 0.079 by subtracting 'Lvl_m_Avg' value at 9/8/12 13:15 from "Stream_m_Avg' at 9/8/12 13:00)
2014-01-28 02:00 | 57061 | 12.43 | 1.144 | 0.126 | 0.275 | 0.205 | 0.09 | 0.04687 | 1.162 | 46.34 | 8.71 | Questionable pressure sensor data; Used pressure offset of 0.079 to recalculate 'Stream_m_Avg' -> the offset of 0.275 was measured at the new location of the probe, but we want depth at the original location , which is the metal pole in the stream (calculated 0.079 by subtracting 'Lvl_m_Avg' value at 9/8/12 13:15 from "Stream_m_Avg' at 9/8/12 13:00)
2014-01-28 02:15 | 57062 | 12.43 | 1.108 | 0.126 | 0.275 | 0.205 | 0.09 | 0.04688 | 1.133 | 46.34 | 8.72 | Questionable pressure sensor data; Used pressure offset of 0.079 to recalculate 'Stream_m_Avg' -> the offset of 0.275 was measured at the new location of the probe, but we want depth at the original location , which is the metal pole in the stream (calculated 0.079 by subtracting 'Lvl_m_Avg' value at 9/8/12 13:15 from "Stream_m_Avg' at 9/8/12 13:00)
2014-01-28 02:30 | 57063 | 12.42 | 1.07 | 0.128 | 0.275 | 0.207 | 0.09 | 0.046889 | 1.086 | 46.41 | 8.73 | Questionable pressure sensor data; Used pressure offset of 0.079 to recalculate 'Stream_m_Avg' -> the offset of 0.275 was measured at the new location of the probe, but we want depth at the original location , which is the metal pole in the stream (calculated 0.079 by subtracting 'Lvl_m_Avg' value at 9/8/12 13:15 from "Stream_m_Avg' at 9/8/12 13:00)
2014-01-28 02:45 | 57064 | 12.41 | 1.035 | 0.129 | 0.275 | 0.208 | 0.09 | 0.046837 | 1.051 | 46.41 | 8.73 | Questionable pressure sensor data; Used pressure offset of 0.079 to recalculate 'Stream_m_Avg' -> the offset of 0.275 was measured at the new location of the probe, but we want depth at the original location , which is the metal pole in the stream (calculated 0.079 by subtracting 'Lvl_m_Avg' value at 9/8/12 13:15 from "Stream_m_Avg' at 9/8/12 13:00)
2014-01-28 03:00 | 57065 | 12.4 | 0.999 | 0.129 | 0.275 | 0.208 | 0.09 | 0.046759 | 1.015 | 46.48 | 8.74 | Questionable pressure sensor data; Used pressure offset of 0.079 to recalculate 'Stream_m_Avg' -> the offset of 0.275 was measured at the new location of the probe, but we want depth at the original location , which is the metal pole in the stream (calculated 0.079 by subtracting 'Lvl_m_Avg' value at 9/8/12 13:15 from "Stream_m_Avg' at 9/8/12 13:00)
2014-01-28 03:15 | 57066 | 12.41 | 0.963 | 0.127 | 0.275 | 0.206 | 0.09 | 0.04671 | 0.98 | 46.48 | 8.75 | Questionable pressure sensor data; Used pressure offset of 0.079 to recalculate 'Stream_m_Avg' -> the offset of 0.275 was measured at the new location of the probe, but we want depth at the original location , which is the metal pole in the stream (calculated 0.079 by subtracting 'Lvl_m_Avg' value at 9/8/12 13:15 from "Stream_m_Avg' at 9/8/12 13:00)
2014-01-28 03:30 | 57067 | 12.4 | 0.928 | 0.126 | 0.275 | 0.205 | 0.09 | 0.04662 | 0.941 | 46.55 | 8.76 | Questionable pressure sensor data; Used pressure offset of 0.079 to recalculate 'Stream_m_Avg' -> the offset of 0.275 was measured at the new location of the probe, but we want depth at the original location , which is the metal pole in the stream (calculated 0.079 by subtracting 'Lvl_m_Avg' value at 9/8/12 13:15 from "Stream_m_Avg' at 9/8/12 13:00)
2014-01-28 03:45 | 57068 | 12.39 | 0.894 | 0.125 | 0.275 | 0.204 | 0.09 | 0.046572 | 0.907 | 46.55 | 8.76 | Questionable pressure sensor data; Used pressure offset of 0.079 to recalculate 'Stream_m_Avg' -> the offset of 0.275 was measured at the new location of the probe, but we want depth at the original location , which is the metal pole in the stream (calculated 0.079 by subtracting 'Lvl_m_Avg' value at 9/8/12 13:15 from "Stream_m_Avg' at 9/8/12 13:00)
2014-01-28 04:00 | 57069 | 12.39 | 0.862 | 0.122 | 0.275 | 0.201 | 0.09 | 0.046512 | 0.876 | 46.61 | 8.77 | Questionable pressure sensor data; Used pressure offset of 0.079 to recalculate 'Stream_m_Avg' -> the offset of 0.275 was measured at the new location of the probe, but we want depth at the original location , which is the metal pole in the stream (calculated 0.079 by subtracting 'Lvl_m_Avg' value at 9/8/12 13:15 from "Stream_m_Avg' at 9/8/12 13:00)
2014-01-28 04:15 | 57070 | 12.39 | 0.831 | 0.121 | 0.275 | 0.2 | 0.09 | 0.046486 | 0.846 | 46.68 | 8.78 | Questionable pressure sensor data; Used pressure offset of 0.079 to recalculate 'Stream_m_Avg' -> the offset of 0.275 was measured at the new location of the probe, but we want depth at the original location , which is the metal pole in the stream (calculated 0.079 by subtracting 'Lvl_m_Avg' value at 9/8/12 13:15 from "Stream_m_Avg' at 9/8/12 13:00)
2014-01-28 04:30 | 57071 | 12.39 | 0.8 | 0.118 | 0.275 | 0.197 | 0.09 | 0.046477 | 0.816 | 46.68 | 8.78 | Questionable pressure sensor data; Used pressure offset of 0.079 to recalculate 'Stream_m_Avg' -> the offset of 0.275 was measured at the new location of the probe, but we want depth at the original location , which is the metal pole in the stream (calculated 0.079 by subtracting 'Lvl_m_Avg' value at 9/8/12 13:15 from "Stream_m_Avg' at 9/8/12 13:00)
2014-01-28 04:45 | 57072 | 12.38 | 0.771 | 0.117 | 0.275 | 0.196 | 0.09 | 0.046474 | 0.787 | 46.68 | 8.79 | Questionable pressure sensor data; Used pressure offset of 0.079 to recalculate 'Stream_m_Avg' -> the offset of 0.275 was measured at the new location of the probe, but we want depth at the original location , which is the metal pole in the stream (calculated 0.079 by subtracting 'Lvl_m_Avg' value at 9/8/12 13:15 from "Stream_m_Avg' at 9/8/12 13:00)
2014-01-28 05:00 | 57073 | 12.37 | 0.742 | 0.117 | 0.275 | 0.196 | 0.09 | 0.046482 | 0.76 | 46.75 | 8.8 | Questionable pressure sensor data; Used pressure offset of 0.079 to recalculate 'Stream_m_Avg' -> the offset of 0.275 was measured at the new location of the probe, but we want depth at the original location , which is the metal pole in the stream (calculated 0.079 by subtracting 'Lvl_m_Avg' value at 9/8/12 13:15 from "Stream_m_Avg' at 9/8/12 13:00)
2014-01-28 05:15 | 57074 | 12.37 | 0.714 | 0.117 | 0.275 | 0.196 | 0.09 | 0.046446 | 0.729 | 46.82 | 8.8 | Questionable pressure sensor data; Used pressure offset of 0.079 to recalculate 'Stream_m_Avg' -> the offset of 0.275 was measured at the new location of the probe, but we want depth at the original location , which is the metal pole in the stream (calculated 0.079 by subtracting 'Lvl_m_Avg' value at 9/8/12 13:15 from "Stream_m_Avg' at 9/8/12 13:00)
2014-01-28 05:30 | 57075 | 12.36 | 0.685 | 0.118 | 0.275 | 0.197 | 0.09 | 0.046374 | 0.705 | 46.82 | 8.81 | Questionable pressure sensor data; Used pressure offset of 0.079 to recalculate 'Stream_m_Avg' -> the offset of 0.275 was measured at the new location of the probe, but we want depth at the original location , which is the metal pole in the stream (calculated 0.079 by subtracting 'Lvl_m_Avg' value at 9/8/12 13:15 from "Stream_m_Avg' at 9/8/12 13:00)
2014-01-28 05:45 | 57076 | 12.35 | 0.658 | 0.117 | 0.275 | 0.196 | 0.09 | 0.046378 | 0.677 | 46.82 | 8.81 | Questionable pressure sensor data; Used pressure offset of 0.079 to recalculate 'Stream_m_Avg' -> the offset of 0.275 was measured at the new location of the probe, but we want depth at the original location , which is the metal pole in the stream (calculated 0.079 by subtracting 'Lvl_m_Avg' value at 9/8/12 13:15 from "Stream_m_Avg' at 9/8/12 13:00)
2014-01-28 06:00 | 57077 | 12.35 | 0.632 | 0.116 | 0.275 | 0.195 | 0.09 | 0.046299 | 0.653 | 46.89 | 8.81 | Questionable pressure sensor data; Used pressure offset of 0.079 to recalculate 'Stream_m_Avg' -> the offset of 0.275 was measured at the new location of the probe, but we want depth at the original location , which is the metal pole in the stream (calculated 0.079 by subtracting 'Lvl_m_Avg' value at 9/8/12 13:15 from "Stream_m_Avg' at 9/8/12 13:00)
2014-01-28 06:15 | 57078 | 12.35 | 0.604 | 0.116 | 0.275 | 0.195 | 0.09 | 0.046181 | 0.623 | 46.82 | 8.81 | Questionable pressure sensor data; Used pressure offset of 0.079 to recalculate 'Stream_m_Avg' -> the offset of 0.275 was measured at the new location of the probe, but we want depth at the original location , which is the metal pole in the stream (calculated 0.079 by subtracting 'Lvl_m_Avg' value at 9/8/12 13:15 from "Stream_m_Avg' at 9/8/12 13:00)
2014-01-28 06:30 | 57079 | 12.35 | 0.574 | 0.117 | 0.275 | 0.196 | 0.09 | 0.046123 | 0.59 | 46.89 | 8.82 | Questionable pressure sensor data; Used pressure offset of 0.079 to recalculate 'Stream_m_Avg' -> the offset of 0.275 was measured at the new location of the probe, but we want depth at the original location , which is the metal pole in the stream (calculated 0.079 by subtracting 'Lvl_m_Avg' value at 9/8/12 13:15 from "Stream_m_Avg' at 9/8/12 13:00)
2014-01-28 06:45 | 57080 | 12.36 | 0.545 | 0.116 | 0.275 | 0.195 | 0.09 | 0.046046 | 0.561 | 46.93 | 8.83 | Questionable pressure sensor data; Used pressure offset of 0.079 to recalculate 'Stream_m_Avg' -> the offset of 0.275 was measured at the new location of the probe, but we want depth at the original location , which is the metal pole in the stream (calculated 0.079 by subtracting 'Lvl_m_Avg' value at 9/8/12 13:15 from "Stream_m_Avg' at 9/8/12 13:00)
2014-01-28 07:00 | 57081 | 12.34 | 0.516 | 0.115 | 0.275 | 0.194 | 0.09 | 0.045935 | 0.54 | 46.96 | 8.84 | Questionable pressure sensor data; Used pressure offset of 0.079 to recalculate 'Stream_m_Avg' -> the offset of 0.275 was measured at the new location of the probe, but we want depth at the original location , which is the metal pole in the stream (calculated 0.079 by subtracting 'Lvl_m_Avg' value at 9/8/12 13:15 from "Stream_m_Avg' at 9/8/12 13:00)
2014-01-28 07:15 | 57082 | 12.34 | 0.487 | 0.113 | 0.275 | 0.192 | 0.09 | 0.045833 | 0.505 | 46.96 | 8.84 | Questionable pressure sensor data; Used pressure offset of 0.079 to recalculate 'Stream_m_Avg' -> the offset of 0.275 was measured at the new location of the probe, but we want depth at the original location , which is the metal pole in the stream (calculated 0.079 by subtracting 'Lvl_m_Avg' value at 9/8/12 13:15 from "Stream_m_Avg' at 9/8/12 13:00)
2014-01-28 07:30 | 57083 | 12.34 | 0.457 | 0.112 | 0.275 | 0.191 | 0.09 | 0.045797 | 0.481 | 47.03 | 8.85 | Questionable pressure sensor data; Used pressure offset of 0.079 to recalculate 'Stream_m_Avg' -> the offset of 0.275 was measured at the new location of the probe, but we want depth at the original location , which is the metal pole in the stream (calculated 0.079 by subtracting 'Lvl_m_Avg' value at 9/8/12 13:15 from "Stream_m_Avg' at 9/8/12 13:00)
2014-01-28 07:45 | 57084 | 12.33 | 0.429 | 0.112 | 0.275 | 0.191 | 0.09 | 0.045862 | 0.452 | 47.17 | 8.87 | Questionable pressure sensor data; Used pressure offset of 0.079 to recalculate 'Stream_m_Avg' -> the offset of 0.275 was measured at the new location of the probe, but we want depth at the original location , which is the metal pole in the stream (calculated 0.079 by subtracting 'Lvl_m_Avg' value at 9/8/12 13:15 from "Stream_m_Avg' at 9/8/12 13:00)
2014-01-28 08:00 | 57085 | 12.33 | 0.403 | 0.11 | 0.275 | 0.189 | 0.09 | 0.045803 | 0.42 | 47.24 | 8.88 | Questionable pressure sensor data; Used pressure offset of 0.079 to recalculate 'Stream_m_Avg' -> the offset of 0.275 was measured at the new location of the probe, but we want depth at the original location , which is the metal pole in the stream (calculated 0.079 by subtracting 'Lvl_m_Avg' value at 9/8/12 13:15 from "Stream_m_Avg' at 9/8/12 13:00)
2014-01-28 08:15 | 57086 | 12.32 | 0.378 | 0.11 | 0.275 | 0.189 | 0.09 | 0.045756 | 0.395 | 47.24 | 8.89 | Questionable pressure sensor data; Used pressure offset of 0.079 to recalculate 'Stream_m_Avg' -> the offset of 0.275 was measured at the new location of the probe, but we want depth at the original location , which is the metal pole in the stream (calculated 0.079 by subtracting 'Lvl_m_Avg' value at 9/8/12 13:15 from "Stream_m_Avg' at 9/8/12 13:00)
2014-01-28 08:30 | 57087 | 12.34 | 0.354 | 0.107 | 0.275 | 0.186 | 0.1 | 0.050833 | 0.377 | 47.31 | 8.9 | Questionable pressure sensor data; Used pressure offset of 0.079 to recalculate 'Stream_m_Avg' -> the offset of 0.275 was measured at the new location of the probe, but we want depth at the original location , which is the metal pole in the stream (calculated 0.079 by subtracting 'Lvl_m_Avg' value at 9/8/12 13:15 from "Stream_m_Avg' at 9/8/12 13:00)
2014-01-28 08:45 | 57088 | 12.36 | 0.33 | 0.106 | 0.275 | 0.185 | 0.164 | 0.083213 | 0.352 | 47.37 | 8.91 | Questionable pressure sensor data; Used pressure offset of 0.079 to recalculate 'Stream_m_Avg' -> the offset of 0.275 was measured at the new location of the probe, but we want depth at the original location , which is the metal pole in the stream (calculated 0.079 by subtracting 'Lvl_m_Avg' value at 9/8/12 13:15 from "Stream_m_Avg' at 9/8/12 13:00)
2014-01-28 09:00 | 57089 | 12.39 | 0.309 | 0.103 | 0.275 | 0.182 | 0.173 | 0.087792 | 0.338 | 47.44 | 8.92 | Questionable pressure sensor data; Used pressure offset of 0.079 to recalculate 'Stream_m_Avg' -> the offset of 0.275 was measured at the new location of the probe, but we want depth at the original location , which is the metal pole in the stream (calculated 0.079 by subtracting 'Lvl_m_Avg' value at 9/8/12 13:15 from "Stream_m_Avg' at 9/8/12 13:00)
2014-01-28 09:15 | 57090 | 12.39 | 0.293 | 0.098 | 0.275 | 0.177 | 0.177 | 0.089867 | 0.323 | 47.44 | 8.93 | Questionable pressure sensor data; Used pressure offset of 0.079 to recalculate 'Stream_m_Avg' -> the offset of 0.275 was measured at the new location of the probe, but we want depth at the original location , which is the metal pole in the stream (calculated 0.079 by subtracting 'Lvl_m_Avg' value at 9/8/12 13:15 from "Stream_m_Avg' at 9/8/12 13:00)
2014-01-28 09:30 | 57091 | 12.43 | 0.279 | 0.093 | 0.275 | 0.172 | 0.174 | 0.088271 | 0.312 | 47.44 | 8.93 | Questionable pressure sensor data; Used pressure offset of 0.079 to recalculate 'Stream_m_Avg' -> the offset of 0.275 was measured at the new location of the probe, but we want depth at the original location , which is the metal pole in the stream (calculated 0.079 by subtracting 'Lvl_m_Avg' value at 9/8/12 13:15 from "Stream_m_Avg' at 9/8/12 13:00)
2014-01-28 09:45 | 57092 | 12.45 | 0.267 | 0.091 | 0.275 | 0.17 | 0.101 | 0.051206 | 0.302 | 47.51 | 8.94 | Questionable pressure sensor data; Used pressure offset of 0.079 to recalculate 'Stream_m_Avg' -> the offset of 0.275 was measured at the new location of the probe, but we want depth at the original location , which is the metal pole in the stream (calculated 0.079 by subtracting 'Lvl_m_Avg' value at 9/8/12 13:15 from "Stream_m_Avg' at 9/8/12 13:00)
2014-01-28 10:00 | 57093 | 12.55 | 0.258 | 0.088 | 0.275 | 0.167 | 0.091 | 0.046232 | 0.284 | 47.51 | 8.94 | Questionable pressure sensor data; Used pressure offset of 0.079 to recalculate 'Stream_m_Avg' -> the offset of 0.275 was measured at the new location of the probe, but we want depth at the original location , which is the metal pole in the stream (calculated 0.079 by subtracting 'Lvl_m_Avg' value at 9/8/12 13:15 from "Stream_m_Avg' at 9/8/12 13:00)
2014-01-28 10:15 | 57094 | 12.68 | 0.25 | 0.084 | 0.275 | 0.163 | 0.091 | 0.046199 | 0.283 | 47.58 | 8.95 | Questionable pressure sensor data; Used pressure offset of 0.079 to recalculate 'Stream_m_Avg' -> the offset of 0.275 was measured at the new location of the probe, but we want depth at the original location , which is the metal pole in the stream (calculated 0.079 by subtracting 'Lvl_m_Avg' value at 9/8/12 13:15 from "Stream_m_Avg' at 9/8/12 13:00)
2014-01-28 10:30 | 57095 | 13.08 | 0.25 | 0.078 | 0.275 | 0.157 | 0.091 | 0.046209 | 0.292 | 47.58 | 8.95 | Questionable pressure sensor data; Used pressure offset of 0.079 to recalculate 'Stream_m_Avg' -> the offset of 0.275 was measured at the new location of the probe, but we want depth at the original location , which is the metal pole in the stream (calculated 0.079 by subtracting 'Lvl_m_Avg' value at 9/8/12 13:15 from "Stream_m_Avg' at 9/8/12 13:00)
2014-01-28 10:45 | 57096 | 13.99 | 0.261 | 0.065 | 0.275 | 0.144 | 0.091 | 0.046271 | 0.307 | 47.71 | 8.96 | Questionable pressure sensor data; Used pressure offset of 0.079 to recalculate 'Stream_m_Avg' -> the offset of 0.275 was measured at the new location of the probe, but we want depth at the original location , which is the metal pole in the stream (calculated 0.079 by subtracting 'Lvl_m_Avg' value at 9/8/12 13:15 from "Stream_m_Avg' at 9/8/12 13:00)
2014-01-28 11:00 | 57097 | 13.94 | 0.294 | 0.039 | 0.275 | 0.118 | 0.091 | 0.04638 | 0.364 | 47.57 | 8.97 | Questionable pressure sensor data; Used pressure offset of 0.079 to recalculate 'Stream_m_Avg' -> the offset of 0.275 was measured at the new location of the probe, but we want depth at the original location , which is the metal pole in the stream (calculated 0.079 by subtracting 'Lvl_m_Avg' value at 9/8/12 13:15 from "Stream_m_Avg' at 9/8/12 13:00)
2014-01-28 11:15 | 57098 | 13.92 | 0.357 | 0.023 | 0.275 | 0.102 | 0.091 | 0.046489 | 0.446 | 47.43 | 8.94 | Questionable pressure sensor data; Used pressure offset of 0.079 to recalculate 'Stream_m_Avg' -> the offset of 0.275 was measured at the new location of the probe, but we want depth at the original location , which is the metal pole in the stream (calculated 0.079 by subtracting 'Lvl_m_Avg' value at 9/8/12 13:15 from "Stream_m_Avg' at 9/8/12 13:00)
2014-01-28 11:30 | 57099 | 13.89 | 0.436 | 0.004 | 0.275 | 0.083 | 0.091 | 0.046626 | 0.532 | 47.36 | 8.92 | Questionable pressure sensor data; Used pressure offset of 0.079 to recalculate 'Stream_m_Avg' -> the offset of 0.275 was measured at the new location of the probe, but we want depth at the original location , which is the metal pole in the stream (calculated 0.079 by subtracting 'Lvl_m_Avg' value at 9/8/12 13:15 from "Stream_m_Avg' at 9/8/12 13:00)
2014-01-28 11:45 | 57100 | 13.88 | 0.522 | -0.018 | 0.275 | 0.061 | 0.091 | 0.04679 | 0.62 | 47.29 | 8.9 | Questionable pressure sensor data; Used pressure offset of 0.079 to recalculate 'Stream_m_Avg' -> the offset of 0.275 was measured at the new location of the probe, but we want depth at the original location , which is the metal pole in the stream (calculated 0.079 by subtracting 'Lvl_m_Avg' value at 9/8/12 13:15 from "Stream_m_Avg' at 9/8/12 13:00)
2014-01-28 12:00 | 57101 | 13.84 | 0.6 | -0.031 | 0.275 | 0.048 | 0.091 | 0.04688 | 0.693 | 47.21 | 8.89 | Questionable pressure sensor data; Used pressure offset of 0.079 to recalculate 'Stream_m_Avg' -> the offset of 0.275 was measured at the new location of the probe, but we want depth at the original location , which is the metal pole in the stream (calculated 0.079 by subtracting 'Lvl_m_Avg' value at 9/8/12 13:15 from "Stream_m_Avg' at 9/8/12 13:00)
2014-01-28 12:15 | 57102 | 13.8 | 0.674 | -0.042 | 0.275 | 0.037 | 0.091 | 0.04696 | 0.773 | 47.07 | 8.87 | Questionable pressure sensor data; Used pressure offset of 0.079 to recalculate 'Stream_m_Avg' -> the offset of 0.275 was measured at the new location of the probe, but we want depth at the original location , which is the metal pole in the stream (calculated 0.079 by subtracting 'Lvl_m_Avg' value at 9/8/12 13:15 from "Stream_m_Avg' at 9/8/12 13:00)
2014-01-28 12:30 | 57103 | 13.77 | 0.76 | -0.039 | 0.275 | 0.04 | 0.091 | 0.047045 | 0.872 | 47.07 | 8.85 | Questionable pressure sensor data; Used pressure offset of 0.079 to recalculate 'Stream_m_Avg' -> the offset of 0.275 was measured at the new location of the probe, but we want depth at the original location , which is the metal pole in the stream (calculated 0.079 by subtracting 'Lvl_m_Avg' value at 9/8/12 13:15 from "Stream_m_Avg' at 9/8/12 13:00)
2014-01-28 12:45 | 57104 | 13.73 | 0.866 | -0.028 | 0.275 | 0.051 | 0.091 | 0.047159 | 0.998 | 46.85 | 8.83 | Questionable pressure sensor data; Used pressure offset of 0.079 to recalculate 'Stream_m_Avg' -> the offset of 0.275 was measured at the new location of the probe, but we want depth at the original location , which is the metal pole in the stream (calculated 0.079 by subtracting 'Lvl_m_Avg' value at 9/8/12 13:15 from "Stream_m_Avg' at 9/8/12 13:00)
2014-01-28 13:00 | 57105 | 13.73 | 1.003 | -0.017 | 0.275 | 0.062 | 0.09 | 0.047263 | 1.151 | 46.65 | 8.8 | Questionable pressure sensor data; Used pressure offset of 0.079 to recalculate 'Stream_m_Avg' -> the offset of 0.275 was measured at the new location of the probe, but we want depth at the original location , which is the metal pole in the stream (calculated 0.079 by subtracting 'Lvl_m_Avg' value at 9/8/12 13:15 from "Stream_m_Avg' at 9/8/12 13:00)
2014-01-28 13:15 | 57106 | 13.72 | 1.148 | -0.009 | 0.275 | 0.07 | 0.09 | 0.047341 | 1.298 | 46.45 | 8.76 | Questionable pressure sensor data; Used pressure offset of 0.079 to recalculate 'Stream_m_Avg' -> the offset of 0.275 was measured at the new location of the probe, but we want depth at the original location , which is the metal pole in the stream (calculated 0.079 by subtracting 'Lvl_m_Avg' value at 9/8/12 13:15 from "Stream_m_Avg' at 9/8/12 13:00)
2014-01-28 13:30 | 57107 | 13.72 | 1.277 | -0.002 | 0.275 | 0.077 | 0.09 | 0.047395 | 1.412 | 46.31 | 8.73 | Questionable pressure sensor data; Used pressure offset of 0.079 to recalculate 'Stream_m_Avg' -> the offset of 0.275 was measured at the new location of the probe, but we want depth at the original location , which is the metal pole in the stream (calculated 0.079 by subtracting 'Lvl_m_Avg' value at 9/8/12 13:15 from "Stream_m_Avg' at 9/8/12 13:00)
2014-01-28 13:45 | 57108 | 13.73 | 1.386 | 0.003 | 0.275 | 0.082 | 0.09 | 0.047506 | 1.509 | 46.24 | 8.71 | Questionable pressure sensor data; Used pressure offset of 0.079 to recalculate 'Stream_m_Avg' -> the offset of 0.275 was measured at the new location of the probe, but we want depth at the original location , which is the metal pole in the stream (calculated 0.079 by subtracting 'Lvl_m_Avg' value at 9/8/12 13:15 from "Stream_m_Avg' at 9/8/12 13:00)
2014-01-28 14:00 | 57109 | 13.71 | 1.477 | 0.009 | 0.275 | 0.088 | 0.089 | 0.04751 | 1.587 | 46.11 | 8.69 | Questionable pressure sensor data; Used pressure offset of 0.079 to recalculate 'Stream_m_Avg' -> the offset of 0.275 was measured at the new location of the probe, but we want depth at the original location , which is the metal pole in the stream (calculated 0.079 by subtracting 'Lvl_m_Avg' value at 9/8/12 13:15 from "Stream_m_Avg' at 9/8/12 13:00)
2014-01-28 14:15 | 57110 | 13.7 | 1.542 | 0.018 | 0.275 | 0.097 | 0.089 | 0.047502 | 1.636 | 46.04 | 8.68 | Questionable pressure sensor data; Used pressure offset of 0.079 to recalculate 'Stream_m_Avg' -> the offset of 0.275 was measured at the new location of the probe, but we want depth at the original location , which is the metal pole in the stream (calculated 0.079 by subtracting 'Lvl_m_Avg' value at 9/8/12 13:15 from "Stream_m_Avg' at 9/8/12 13:00)
2014-01-28 14:30 | 57111 | 13.7 | 1.587 | 0.026 | 0.275 | 0.105 | 0.089 | 0.047526 | 1.662 | 46.04 | 8.67 | Questionable pressure sensor data; Used pressure offset of 0.079 to recalculate 'Stream_m_Avg' -> the offset of 0.275 was measured at the new location of the probe, but we want depth at the original location , which is the metal pole in the stream (calculated 0.079 by subtracting 'Lvl_m_Avg' value at 9/8/12 13:15 from "Stream_m_Avg' at 9/8/12 13:00)
2014-01-28 14:45 | 57112 | 13.7 | 1.621 | 0.031 | 0.275 | 0.11 | 0.089 | 0.047566 | 1.693 | 45.97 | 8.66 | Questionable pressure sensor data; Used pressure offset of 0.079 to recalculate 'Stream_m_Avg' -> the offset of 0.275 was measured at the new location of the probe, but we want depth at the original location , which is the metal pole in the stream (calculated 0.079 by subtracting 'Lvl_m_Avg' value at 9/8/12 13:15 from "Stream_m_Avg' at 9/8/12 13:00)
2014-01-28 15:00 | 57113 | 13.7 | 1.649 | 0.034 | 0.275 | 0.113 | 0.089 | 0.047663 | 1.715 | 45.97 | 8.66 | Questionable pressure sensor data; Used pressure offset of 0.079 to recalculate 'Stream_m_Avg' -> the offset of 0.275 was measured at the new location of the probe, but we want depth at the original location , which is the metal pole in the stream (calculated 0.079 by subtracting 'Lvl_m_Avg' value at 9/8/12 13:15 from "Stream_m_Avg' at 9/8/12 13:00)
2014-01-28 15:15 | 57114 | 13.69 | 1.676 | 0.039 | 0.275 | 0.118 | 0.089 | 0.04778 | 1.745 | 45.87 | 8.64 | Questionable pressure sensor data; Used pressure offset of 0.079 to recalculate 'Stream_m_Avg' -> the offset of 0.275 was measured at the new location of the probe, but we want depth at the original location , which is the metal pole in the stream (calculated 0.079 by subtracting 'Lvl_m_Avg' value at 9/8/12 13:15 from "Stream_m_Avg' at 9/8/12 13:00)
2014-01-28 15:30 | 57115 | 13.7 | 1.701 | 0.047 | 0.275 | 0.126 | 0.089 | 0.047869 | 1.763 | 45.8 | 8.63 | Questionable pressure sensor data; Used pressure offset of 0.079 to recalculate 'Stream_m_Avg' -> the offset of 0.275 was measured at the new location of the probe, but we want depth at the original location , which is the metal pole in the stream (calculated 0.079 by subtracting 'Lvl_m_Avg' value at 9/8/12 13:15 from "Stream_m_Avg' at 9/8/12 13:00)
2014-01-28 15:45 | 57116 | 13.71 | 1.721 | 0.055 | 0.275 | 0.134 | 0.09 | 0.047945 | 1.782 | 45.91 | 8.64 | Questionable pressure sensor data; Used pressure offset of 0.079 to recalculate 'Stream_m_Avg' -> the offset of 0.275 was measured at the new location of the probe, but we want depth at the original location , which is the metal pole in the stream (calculated 0.079 by subtracting 'Lvl_m_Avg' value at 9/8/12 13:15 from "Stream_m_Avg' at 9/8/12 13:00)
2014-01-28 16:00 | 57117 | 13.7 | 1.738 | 0.058 | 0.275 | 0.137 | 0.09 | 0.047999 | 1.795 | 45.97 | 8.65 | Questionable pressure sensor data; Used pressure offset of 0.079 to recalculate 'Stream_m_Avg' -> the offset of 0.275 was measured at the new location of the probe, but we want depth at the original location , which is the metal pole in the stream (calculated 0.079 by subtracting 'Lvl_m_Avg' value at 9/8/12 13:15 from "Stream_m_Avg' at 9/8/12 13:00)
2014-01-28 16:15 | 57118 | 13.34 | 1.757 | 0.061 | 0.275 | 0.14 | 0.09 | 0.048028 | 1.814 | 45.87 | 8.65 | Questionable pressure sensor data; Used pressure offset of 0.079 to recalculate 'Stream_m_Avg' -> the offset of 0.275 was measured at the new location of the probe, but we want depth at the original location , which is the metal pole in the stream (calculated 0.079 by subtracting 'Lvl_m_Avg' value at 9/8/12 13:15 from "Stream_m_Avg' at 9/8/12 13:00)
2014-01-28 16:30 | 57119 | 13.27 | 1.77 | 0.066 | 0.275 | 0.145 | 0.09 | 0.048078 | 1.826 | 45.84 | 8.63 | Questionable pressure sensor data; Used pressure offset of 0.079 to recalculate 'Stream_m_Avg' -> the offset of 0.275 was measured at the new location of the probe, but we want depth at the original location , which is the metal pole in the stream (calculated 0.079 by subtracting 'Lvl_m_Avg' value at 9/8/12 13:15 from "Stream_m_Avg' at 9/8/12 13:00)
2014-01-28 16:45 | 57120 | 13.2 | 1.779 | 0.07 | 0.275 | 0.149 | 0.09 | 0.048124 | 1.835 | 45.83 | 8.63 | Questionable pressure sensor data; Used pressure offset of 0.079 to recalculate 'Stream_m_Avg' -> the offset of 0.275 was measured at the new location of the probe, but we want depth at the original location , which is the metal pole in the stream (calculated 0.079 by subtracting 'Lvl_m_Avg' value at 9/8/12 13:15 from "Stream_m_Avg' at 9/8/12 13:00)
2014-01-28 17:00 | 57121 | 13.06 | 1.784 | 0.073 | 0.275 | 0.152 | 0.09 | 0.048178 | 1.829 | 45.84 | 8.62 | Questionable pressure sensor data; Used pressure offset of 0.079 to recalculate 'Stream_m_Avg' -> the offset of 0.275 was measured at the new location of the probe, but we want depth at the original location , which is the metal pole in the stream (calculated 0.079 by subtracting 'Lvl_m_Avg' value at 9/8/12 13:15 from "Stream_m_Avg' at 9/8/12 13:00)
2014-01-28 17:15 | 57122 | 12.94 | 1.779 | 0.078 | 0.275 | 0.157 | 0.09 | 0.048233 | 1.823 | 45.77 | 8.62 | Questionable pressure sensor data; Used pressure offset of 0.079 to recalculate 'Stream_m_Avg' -> the offset of 0.275 was measured at the new location of the probe, but we want depth at the original location , which is the metal pole in the stream (calculated 0.079 by subtracting 'Lvl_m_Avg' value at 9/8/12 13:15 from "Stream_m_Avg' at 9/8/12 13:00)
2014-01-28 17:30 | 57123 | 12.79 | 1.774 | 0.081 | 0.275 | 0.16 | 0.09 | 0.048258 | 1.819 | 45.7 | 8.61 | Questionable pressure sensor data; Used pressure offset of 0.079 to recalculate 'Stream_m_Avg' -> the offset of 0.275 was measured at the new location of the probe, but we want depth at the original location , which is the metal pole in the stream (calculated 0.079 by subtracting 'Lvl_m_Avg' value at 9/8/12 13:15 from "Stream_m_Avg' at 9/8/12 13:00)
2014-01-28 17:45 | 57124 | 12.72 | 1.772 | 0.086 | 0.275 | 0.165 | 0.09 | 0.048266 | 1.819 | 45.7 | 8.6 | Questionable pressure sensor data; Used pressure offset of 0.079 to recalculate 'Stream_m_Avg' -> the offset of 0.275 was measured at the new location of the probe, but we want depth at the original location , which is the metal pole in the stream (calculated 0.079 by subtracting 'Lvl_m_Avg' value at 9/8/12 13:15 from "Stream_m_Avg' at 9/8/12 13:00)
2014-01-28 18:00 | 57125 | 12.68 | 1.769 | 0.091 | 0.275 | 0.17 | 0.09 | 0.048308 | 1.816 | 45.7 | 8.6 | Questionable pressure sensor data; Used pressure offset of 0.079 to recalculate 'Stream_m_Avg' -> the offset of 0.275 was measured at the new location of the probe, but we want depth at the original location , which is the metal pole in the stream (calculated 0.079 by subtracting 'Lvl_m_Avg' value at 9/8/12 13:15 from "Stream_m_Avg' at 9/8/12 13:00)
2014-01-28 18:15 | 57126 | 12.66 | 1.767 | 0.095 | 0.275 | 0.174 | 0.09 | 0.048355 | 1.812 | 45.7 | 8.6 | Questionable pressure sensor data; Used pressure offset of 0.079 to recalculate 'Stream_m_Avg' -> the offset of 0.275 was measured at the new location of the probe, but we want depth at the original location , which is the metal pole in the stream (calculated 0.079 by subtracting 'Lvl_m_Avg' value at 9/8/12 13:15 from "Stream_m_Avg' at 9/8/12 13:00)
2014-01-28 18:30 | 57127 | 12.65 | 1.767 | 0.096 | 0.275 | 0.175 | 0.09 | 0.048358 | 1.813 | 45.7 | 8.6 | Questionable pressure sensor data; Used pressure offset of 0.079 to recalculate 'Stream_m_Avg' -> the offset of 0.275 was measured at the new location of the probe, but we want depth at the original location , which is the metal pole in the stream (calculated 0.079 by subtracting 'Lvl_m_Avg' value at 9/8/12 13:15 from "Stream_m_Avg' at 9/8/12 13:00)
2014-01-28 18:45 | 57128 | 12.64 | 1.768 | 0.096 | 0.275 | 0.175 | 0.09 | 0.048405 | 1.81 | 45.7 | 8.6 | Questionable pressure sensor data; Used pressure offset of 0.079 to recalculate 'Stream_m_Avg' -> the offset of 0.275 was measured at the new location of the probe, but we want depth at the original location , which is the metal pole in the stream (calculated 0.079 by subtracting 'Lvl_m_Avg' value at 9/8/12 13:15 from "Stream_m_Avg' at 9/8/12 13:00)
2014-01-28 19:00 | 57129 | 12.62 | 1.769 | 0.096 | 0.275 | 0.175 | 0.09 | 0.04843 | 1.817 | 45.7 | 8.6 | Questionable pressure sensor data; Used pressure offset of 0.079 to recalculate 'Stream_m_Avg' -> the offset of 0.275 was measured at the new location of the probe, but we want depth at the original location , which is the metal pole in the stream (calculated 0.079 by subtracting 'Lvl_m_Avg' value at 9/8/12 13:15 from "Stream_m_Avg' at 9/8/12 13:00)
2014-01-28 19:15 | 57130 | 12.61 | 1.771 | 0.096 | 0.275 | 0.175 | 0.09 | 0.048428 | 1.821 | 45.7 | 8.6 | Questionable pressure sensor data; Used pressure offset of 0.079 to recalculate 'Stream_m_Avg' -> the offset of 0.275 was measured at the new location of the probe, but we want depth at the original location , which is the metal pole in the stream (calculated 0.079 by subtracting 'Lvl_m_Avg' value at 9/8/12 13:15 from "Stream_m_Avg' at 9/8/12 13:00)
2014-01-28 19:30 | 57131 | 12.59 | 1.772 | 0.098 | 0.275 | 0.177 | 0.09 | 0.048434 | 1.825 | 45.7 | 8.6 | Questionable pressure sensor data; Used pressure offset of 0.079 to recalculate 'Stream_m_Avg' -> the offset of 0.275 was measured at the new location of the probe, but we want depth at the original location , which is the metal pole in the stream (calculated 0.079 by subtracting 'Lvl_m_Avg' value at 9/8/12 13:15 from "Stream_m_Avg' at 9/8/12 13:00)
2014-01-28 19:45 | 57132 | 12.58 | 1.772 | 0.099 | 0.275 | 0.178 | 0.09 | 0.048399 | 1.822 | 45.7 | 8.6 | Questionable pressure sensor data; Used pressure offset of 0.079 to recalculate 'Stream_m_Avg' -> the offset of 0.275 was measured at the new location of the probe, but we want depth at the original location , which is the metal pole in the stream (calculated 0.079 by subtracting 'Lvl_m_Avg' value at 9/8/12 13:15 from "Stream_m_Avg' at 9/8/12 13:00)
2014-01-28 20:00 | 57133 | 12.57 | 1.771 | 0.098 | 0.275 | 0.177 | 0.09 | 0.048412 | 1.817 | 45.7 | 8.61 | Questionable pressure sensor data; Used pressure offset of 0.079 to recalculate 'Stream_m_Avg' -> the offset of 0.275 was measured at the new location of the probe, but we want depth at the original location , which is the metal pole in the stream (calculated 0.079 by subtracting 'Lvl_m_Avg' value at 9/8/12 13:15 from "Stream_m_Avg' at 9/8/12 13:00)
2014-01-28 20:15 | 57134 | 12.57 | 1.772 | 0.099 | 0.275 | 0.178 | 0.09 | 0.04847 | 1.818 | 45.7 | 8.6 | Questionable pressure sensor data; Used pressure offset of 0.079 to recalculate 'Stream_m_Avg' -> the offset of 0.275 was measured at the new location of the probe, but we want depth at the original location , which is the metal pole in the stream (calculated 0.079 by subtracting 'Lvl_m_Avg' value at 9/8/12 13:15 from "Stream_m_Avg' at 9/8/12 13:00)
2014-01-28 20:30 | 57135 | 12.55 | 1.775 | 0.098 | 0.275 | 0.177 | 0.09 | 0.048466 | 1.822 | 45.7 | 8.6 | Questionable pressure sensor data; Used pressure offset of 0.079 to recalculate 'Stream_m_Avg' -> the offset of 0.275 was measured at the new location of the probe, but we want depth at the original location , which is the metal pole in the stream (calculated 0.079 by subtracting 'Lvl_m_Avg' value at 9/8/12 13:15 from "Stream_m_Avg' at 9/8/12 13:00)
2014-01-28 20:45 | 57136 | 12.55 | 1.777 | 0.098 | 0.275 | 0.177 | 0.09 | 0.048489 | 1.826 | 45.7 | 8.6 | Questionable pressure sensor data; Used pressure offset of 0.079 to recalculate 'Stream_m_Avg' -> the offset of 0.275 was measured at the new location of the probe, but we want depth at the original location , which is the metal pole in the stream (calculated 0.079 by subtracting 'Lvl_m_Avg' value at 9/8/12 13:15 from "Stream_m_Avg' at 9/8/12 13:00)
2014-01-28 21:00 | 57137 | 12.54 | 1.78 | 0.097 | 0.275 | 0.176 | 0.09 | 0.048551 | 1.836 | 45.7 | 8.6 | Questionable pressure sensor data; Used pressure offset of 0.079 to recalculate 'Stream_m_Avg' -> the offset of 0.275 was measured at the new location of the probe, but we want depth at the original location , which is the metal pole in the stream (calculated 0.079 by subtracting 'Lvl_m_Avg' value at 9/8/12 13:15 from "Stream_m_Avg' at 9/8/12 13:00)
2014-01-28 21:15 | 57138 | 12.53 | 1.781 | 0.097 | 0.275 | 0.176 | 0.091 | 0.049091 | 1.828 | 45.64 | 8.6 | Questionable pressure sensor data; Used pressure offset of 0.079 to recalculate 'Stream_m_Avg' -> the offset of 0.275 was measured at the new location of the probe, but we want depth at the original location , which is the metal pole in the stream (calculated 0.079 by subtracting 'Lvl_m_Avg' value at 9/8/12 13:15 from "Stream_m_Avg' at 9/8/12 13:00)
2014-01-28 21:30 | 57139 | 12.53 | 1.778 | 0.102 | 0.275 | 0.181 | 0.091 | 0.048874 | 1.825 | 45.7 | 8.6 | Questionable pressure sensor data; Used pressure offset of 0.079 to recalculate 'Stream_m_Avg' -> the offset of 0.275 was measured at the new location of the probe, but we want depth at the original location , which is the metal pole in the stream (calculated 0.079 by subtracting 'Lvl_m_Avg' value at 9/8/12 13:15 from "Stream_m_Avg' at 9/8/12 13:00)
2014-01-28 21:45 | 57140 | 12.51 | 1.766 | 0.103 | 0.275 | 0.182 | 0.09 | 0.048477 | 1.809 | 45.7 | 8.6 | Questionable pressure sensor data; Used pressure offset of 0.079 to recalculate 'Stream_m_Avg' -> the offset of 0.275 was measured at the new location of the probe, but we want depth at the original location , which is the metal pole in the stream (calculated 0.079 by subtracting 'Lvl_m_Avg' value at 9/8/12 13:15 from "Stream_m_Avg' at 9/8/12 13:00)
2014-01-28 22:00 | 57141 | 12.51 | 1.751 | 0.104 | 0.275 | 0.183 | 0.091 | 0.04861 | 1.786 | 45.64 | 8.6 | Questionable pressure sensor data; Used pressure offset of 0.079 to recalculate 'Stream_m_Avg' -> the offset of 0.275 was measured at the new location of the probe, but we want depth at the original location , which is the metal pole in the stream (calculated 0.079 by subtracting 'Lvl_m_Avg' value at 9/8/12 13:15 from "Stream_m_Avg' at 9/8/12 13:00)
2014-01-28 22:15 | 57142 | 12.49 | 1.734 | 0.105 | 0.275 | 0.184 | 0.093 | 0.049795 | 1.768 | 45.64 | 8.59 | Questionable pressure sensor data; Used pressure offset of 0.079 to recalculate 'Stream_m_Avg' -> the offset of 0.275 was measured at the new location of the probe, but we want depth at the original location , which is the metal pole in the stream (calculated 0.079 by subtracting 'Lvl_m_Avg' value at 9/8/12 13:15 from "Stream_m_Avg' at 9/8/12 13:00)
2014-01-28 22:30 | 57143 | 12.49 | 1.716 | 0.105 | 0.275 | 0.184 | 0.093 | 0.049972 | 1.751 | 45.7 | 8.6 | Questionable pressure sensor data; Used pressure offset of 0.079 to recalculate 'Stream_m_Avg' -> the offset of 0.275 was measured at the new location of the probe, but we want depth at the original location , which is the metal pole in the stream (calculated 0.079 by subtracting 'Lvl_m_Avg' value at 9/8/12 13:15 from "Stream_m_Avg' at 9/8/12 13:00)
2014-01-28 22:45 | 57144 | 12.49 | 1.699 | 0.105 | 0.275 | 0.184 | 0.09 | 0.048373 | 1.735 | 45.7 | 8.6 | Questionable pressure sensor data; Used pressure offset of 0.079 to recalculate 'Stream_m_Avg' -> the offset of 0.275 was measured at the new location of the probe, but we want depth at the original location , which is the metal pole in the stream (calculated 0.079 by subtracting 'Lvl_m_Avg' value at 9/8/12 13:15 from "Stream_m_Avg' at 9/8/12 13:00)
2014-01-28 23:00 | 57145 | 12.49 | 1.684 | 0.102 | 0.275 | 0.181 | 0.091 | 0.048381 | 1.722 | 45.7 | 8.6 | Questionable pressure sensor data; Used pressure offset of 0.079 to recalculate 'Stream_m_Avg' -> the offset of 0.275 was measured at the new location of the probe, but we want depth at the original location , which is the metal pole in the stream (calculated 0.079 by subtracting 'Lvl_m_Avg' value at 9/8/12 13:15 from "Stream_m_Avg' at 9/8/12 13:00)
2014-01-28 23:15 | 57146 | 12.47 | 1.67 | 0.103 | 0.275 | 0.182 | 0.091 | 0.048538 | 1.706 | 45.74 | 8.6 | Questionable pressure sensor data; Used pressure offset of 0.079 to recalculate 'Stream_m_Avg' -> the offset of 0.275 was measured at the new location of the probe, but we want depth at the original location , which is the metal pole in the stream (calculated 0.079 by subtracting 'Lvl_m_Avg' value at 9/8/12 13:15 from "Stream_m_Avg' at 9/8/12 13:00)
2014-01-28 23:30 | 57147 | 12.47 | 1.659 | 0.102 | 0.275 | 0.181 | 0.091 | 0.048362 | 1.698 | 45.77 | 8.61 | Questionable pressure sensor data; Used pressure offset of 0.079 to recalculate 'Stream_m_Avg' -> the offset of 0.275 was measured at the new location of the probe, but we want depth at the original location , which is the metal pole in the stream (calculated 0.079 by subtracting 'Lvl_m_Avg' value at 9/8/12 13:15 from "Stream_m_Avg' at 9/8/12 13:00)
2014-01-28 23:45 | 57148 | 12.46 | 1.649 | 0.1 | 0.275 | 0.179 | 0.09 | 0.048244 | 1.685 | 45.77 | 8.61 | Questionable pressure sensor data; Used pressure offset of 0.079 to recalculate 'Stream_m_Avg' -> the offset of 0.275 was measured at the new location of the probe, but we want depth at the original location , which is the metal pole in the stream (calculated 0.079 by subtracting 'Lvl_m_Avg' value at 9/8/12 13:15 from "Stream_m_Avg' at 9/8/12 13:00)
2014-01-29 | 57149 | 12.46 | 1.642 | 0.098 | 0.275 | 0.177 | 0.09 | 0.048248 | 1.684 | 45.77 | 8.61 | Questionable pressure sensor data; Used pressure offset of 0.079 to recalculate 'Stream_m_Avg' -> the offset of 0.275 was measured at the new location of the probe, but we want depth at the original location , which is the metal pole in the stream (calculated 0.079 by subtracting 'Lvl_m_Avg' value at 9/8/12 13:15 from "Stream_m_Avg' at 9/8/12 13:00)
2014-01-29 00:15 | 57150 | 12.46 | 1.638 | 0.095 | 0.275 | 0.174 | 0.09 | 0.048233 | 1.684 | 45.77 | 8.61 | Questionable pressure sensor data; Used pressure offset of 0.079 to recalculate 'Stream_m_Avg' -> the offset of 0.275 was measured at the new location of the probe, but we want depth at the original location , which is the metal pole in the stream (calculated 0.079 by subtracting 'Lvl_m_Avg' value at 9/8/12 13:15 from "Stream_m_Avg' at 9/8/12 13:00)
2014-01-29 00:30 | 57151 | 12.45 | 1.637 | 0.093 | 0.275 | 0.172 | 0.09 | 0.048248 | 1.682 | 45.7 | 8.61 | Questionable pressure sensor data; Used pressure offset of 0.079 to recalculate 'Stream_m_Avg' -> the offset of 0.275 was measured at the new location of the probe, but we want depth at the original location , which is the metal pole in the stream (calculated 0.079 by subtracting 'Lvl_m_Avg' value at 9/8/12 13:15 from "Stream_m_Avg' at 9/8/12 13:00)
2014-01-29 00:45 | 57152 | 12.45 | 1.639 | 0.092 | 0.275 | 0.171 | 0.091 | 0.048392 | 1.688 | 45.7 | 8.6 | Questionable pressure sensor data; Used pressure offset of 0.079 to recalculate 'Stream_m_Avg' -> the offset of 0.275 was measured at the new location of the probe, but we want depth at the original location , which is the metal pole in the stream (calculated 0.079 by subtracting 'Lvl_m_Avg' value at 9/8/12 13:15 from "Stream_m_Avg' at 9/8/12 13:00)
2014-01-29 01:00 | 57153 | 12.45 | 1.643 | 0.091 | 0.275 | 0.17 | 0.091 | 0.048334 | 1.694 | 45.7 | 8.6 | Questionable pressure sensor data; Used pressure offset of 0.079 to recalculate 'Stream_m_Avg' -> the offset of 0.275 was measured at the new location of the probe, but we want depth at the original location , which is the metal pole in the stream (calculated 0.079 by subtracting 'Lvl_m_Avg' value at 9/8/12 13:15 from "Stream_m_Avg' at 9/8/12 13:00)
2014-01-29 01:15 | 57154 | 12.43 | 1.649 | 0.089 | 0.275 | 0.168 | 0.092 | 0.04929 | 1.705 | 45.7 | 8.6 | Questionable pressure sensor data; Used pressure offset of 0.079 to recalculate 'Stream_m_Avg' -> the offset of 0.275 was measured at the new location of the probe, but we want depth at the original location , which is the metal pole in the stream (calculated 0.079 by subtracting 'Lvl_m_Avg' value at 9/8/12 13:15 from "Stream_m_Avg' at 9/8/12 13:00)
2014-01-29 01:30 | 57155 | 12.44 | 1.656 | 0.086 | 0.275 | 0.165 | 0.098 | 0.052266 | 1.709 | 45.7 | 8.6 | Questionable pressure sensor data; Used pressure offset of 0.079 to recalculate 'Stream_m_Avg' -> the offset of 0.275 was measured at the new location of the probe, but we want depth at the original location , which is the metal pole in the stream (calculated 0.079 by subtracting 'Lvl_m_Avg' value at 9/8/12 13:15 from "Stream_m_Avg' at 9/8/12 13:00)
2014-01-29 01:45 | 57156 | 12.44 | 1.663 | 0.086 | 0.275 | 0.165 | 0.092 | 0.049248 | 1.717 | 45.7 | 8.6 | Questionable pressure sensor data; Used pressure offset of 0.079 to recalculate 'Stream_m_Avg' -> the offset of 0.275 was measured at the new location of the probe, but we want depth at the original location , which is the metal pole in the stream (calculated 0.079 by subtracting 'Lvl_m_Avg' value at 9/8/12 13:15 from "Stream_m_Avg' at 9/8/12 13:00)
2014-01-29 02:00 | 57157 | 12.43 | 1.671 | 0.083 | 0.275 | 0.162 | 0.091 | 0.048677 | 1.725 | 45.7 | 8.6 | Questionable pressure sensor data; Used pressure offset of 0.079 to recalculate 'Stream_m_Avg' -> the offset of 0.275 was measured at the new location of the probe, but we want depth at the original location , which is the metal pole in the stream (calculated 0.079 by subtracting 'Lvl_m_Avg' value at 9/8/12 13:15 from "Stream_m_Avg' at 9/8/12 13:00)
2014-01-29 02:15 | 57158 | 12.43 | 1.679 | 0.08 | 0.275 | 0.159 | 0.091 | 0.048755 | 1.735 | 45.64 | 8.59 | Questionable pressure sensor data; Used pressure offset of 0.079 to recalculate 'Stream_m_Avg' -> the offset of 0.275 was measured at the new location of the probe, but we want depth at the original location , which is the metal pole in the stream (calculated 0.079 by subtracting 'Lvl_m_Avg' value at 9/8/12 13:15 from "Stream_m_Avg' at 9/8/12 13:00)
2014-01-29 02:30 | 57159 | 12.42 | 1.688 | 0.079 | 0.275 | 0.158 | 0.091 | 0.048773 | 1.745 | 45.64 | 8.59 | Questionable pressure sensor data; Used pressure offset of 0.079 to recalculate 'Stream_m_Avg' -> the offset of 0.275 was measured at the new location of the probe, but we want depth at the original location , which is the metal pole in the stream (calculated 0.079 by subtracting 'Lvl_m_Avg' value at 9/8/12 13:15 from "Stream_m_Avg' at 9/8/12 13:00)
2014-01-29 02:45 | 57160 | 12.43 | 1.697 | 0.08 | 0.275 | 0.159 | 0.091 | 0.048769 | 1.75 | 45.64 | 8.59 | Questionable pressure sensor data; Used pressure offset of 0.079 to recalculate 'Stream_m_Avg' -> the offset of 0.275 was measured at the new location of the probe, but we want depth at the original location , which is the metal pole in the stream (calculated 0.079 by subtracting 'Lvl_m_Avg' value at 9/8/12 13:15 from "Stream_m_Avg' at 9/8/12 13:00)
2014-01-29 03:00 | 57161 | 12.42 | 1.705 | 0.08 | 0.275 | 0.159 | 0.091 | 0.048648 | 1.755 | 45.64 | 8.59 | Questionable pressure sensor data; Used pressure offset of 0.079 to recalculate 'Stream_m_Avg' -> the offset of 0.275 was measured at the new location of the probe, but we want depth at the original location , which is the metal pole in the stream (calculated 0.079 by subtracting 'Lvl_m_Avg' value at 9/8/12 13:15 from "Stream_m_Avg' at 9/8/12 13:00)
2014-01-29 03:15 | 57162 | 12.42 | 1.712 | 0.08 | 0.275 | 0.159 | 0.091 | 0.048613 | 1.762 | 45.64 | 8.59 | Questionable pressure sensor data; Used pressure offset of 0.079 to recalculate 'Stream_m_Avg' -> the offset of 0.275 was measured at the new location of the probe, but we want depth at the original location , which is the metal pole in the stream (calculated 0.079 by subtracting 'Lvl_m_Avg' value at 9/8/12 13:15 from "Stream_m_Avg' at 9/8/12 13:00)
2014-01-29 03:30 | 57163 | 12.42 | 1.721 | 0.079 | 0.275 | 0.158 | 0.091 | 0.048641 | 1.777 | 45.64 | 8.59 | Questionable pressure sensor data; Used pressure offset of 0.079 to recalculate 'Stream_m_Avg' -> the offset of 0.275 was measured at the new location of the probe, but we want depth at the original location , which is the metal pole in the stream (calculated 0.079 by subtracting 'Lvl_m_Avg' value at 9/8/12 13:15 from "Stream_m_Avg' at 9/8/12 13:00)
2014-01-29 03:45 | 57164 | 12.42 | 1.729 | 0.079 | 0.275 | 0.158 | 0.091 | 0.048481 | 1.782 | 45.7 | 8.6 | Questionable pressure sensor data; Used pressure offset of 0.079 to recalculate 'Stream_m_Avg' -> the offset of 0.275 was measured at the new location of the probe, but we want depth at the original location , which is the metal pole in the stream (calculated 0.079 by subtracting 'Lvl_m_Avg' value at 9/8/12 13:15 from "Stream_m_Avg' at 9/8/12 13:00)
2014-01-29 04:00 | 57165 | 12.42 | 1.737 | 0.079 | 0.275 | 0.158 | 0.091 | 0.048512 | 1.79 | 45.67 | 8.6 | Questionable pressure sensor data; Used pressure offset of 0.079 to recalculate 'Stream_m_Avg' -> the offset of 0.275 was measured at the new location of the probe, but we want depth at the original location , which is the metal pole in the stream (calculated 0.079 by subtracting 'Lvl_m_Avg' value at 9/8/12 13:15 from "Stream_m_Avg' at 9/8/12 13:00)
2014-01-29 04:15 | 57166 | 12.42 | 1.744 | 0.08 | 0.275 | 0.159 | 0.091 | 0.048882 | 1.795 | 45.57 | 8.59 | Questionable pressure sensor data; Used pressure offset of 0.079 to recalculate 'Stream_m_Avg' -> the offset of 0.275 was measured at the new location of the probe, but we want depth at the original location , which is the metal pole in the stream (calculated 0.079 by subtracting 'Lvl_m_Avg' value at 9/8/12 13:15 from "Stream_m_Avg' at 9/8/12 13:00)
2014-01-29 04:30 | 57167 | 12.42 | 1.744 | 0.081 | 0.275 | 0.16 | 0.092 | 0.049248 | 1.79 | 45.53 | 8.57 | Questionable pressure sensor data; Used pressure offset of 0.079 to recalculate 'Stream_m_Avg' -> the offset of 0.275 was measured at the new location of the probe, but we want depth at the original location , which is the metal pole in the stream (calculated 0.079 by subtracting 'Lvl_m_Avg' value at 9/8/12 13:15 from "Stream_m_Avg' at 9/8/12 13:00)
2014-01-29 04:45 | 57168 | 12.41 | 1.731 | 0.083 | 0.275 | 0.162 | 0.095 | 0.050743 | 1.765 | 45.57 | 8.57 | Questionable pressure sensor data; Used pressure offset of 0.079 to recalculate 'Stream_m_Avg' -> the offset of 0.275 was measured at the new location of the probe, but we want depth at the original location , which is the metal pole in the stream (calculated 0.079 by subtracting 'Lvl_m_Avg' value at 9/8/12 13:15 from "Stream_m_Avg' at 9/8/12 13:00)
2014-01-29 05:00 | 57169 | 12.41 | 1.709 | 0.084 | 0.275 | 0.163 | 0.099 | 0.053055 | 1.741 | 45.57 | 8.57 | Questionable pressure sensor data; Used pressure offset of 0.079 to recalculate 'Stream_m_Avg' -> the offset of 0.275 was measured at the new location of the probe, but we want depth at the original location , which is the metal pole in the stream (calculated 0.079 by subtracting 'Lvl_m_Avg' value at 9/8/12 13:15 from "Stream_m_Avg' at 9/8/12 13:00)
2014-01-29 05:15 | 57170 | 12.41 | 1.68 | 0.085 | 0.275 | 0.164 | 0.093 | 0.049765 | 1.706 | 45.53 | 8.57 | Questionable pressure sensor data; Used pressure offset of 0.079 to recalculate 'Stream_m_Avg' -> the offset of 0.275 was measured at the new location of the probe, but we want depth at the original location , which is the metal pole in the stream (calculated 0.079 by subtracting 'Lvl_m_Avg' value at 9/8/12 13:15 from "Stream_m_Avg' at 9/8/12 13:00)
2014-01-29 05:30 | 57171 | 12.41 | 1.643 | 0.086 | 0.275 | 0.165 | 0.09 | 0.048096 | 1.661 | 45.64 | 8.58 | Questionable pressure sensor data; Used pressure offset of 0.079 to recalculate 'Stream_m_Avg' -> the offset of 0.275 was measured at the new location of the probe, but we want depth at the original location , which is the metal pole in the stream (calculated 0.079 by subtracting 'Lvl_m_Avg' value at 9/8/12 13:15 from "Stream_m_Avg' at 9/8/12 13:00)
2014-01-29 05:45 | 57172 | 12.41 | 1.602 | 0.085 | 0.275 | 0.164 | 0.09 | 0.047942 | 1.617 | 45.64 | 8.59 | Questionable pressure sensor data; Used pressure offset of 0.079 to recalculate 'Stream_m_Avg' -> the offset of 0.275 was measured at the new location of the probe, but we want depth at the original location , which is the metal pole in the stream (calculated 0.079 by subtracting 'Lvl_m_Avg' value at 9/8/12 13:15 from "Stream_m_Avg' at 9/8/12 13:00)
2014-01-29 06:00 | 57173 | 12.4 | 1.552 | 0.085 | 0.275 | 0.164 | 0.09 | 0.047789 | 1.556 | 45.64 | 8.59 | Questionable pressure sensor data; Used pressure offset of 0.079 to recalculate 'Stream_m_Avg' -> the offset of 0.275 was measured at the new location of the probe, but we want depth at the original location , which is the metal pole in the stream (calculated 0.079 by subtracting 'Lvl_m_Avg' value at 9/8/12 13:15 from "Stream_m_Avg' at 9/8/12 13:00)
2014-01-29 06:15 | 57174 | 12.41 | 1.479 | 0.085 | 0.275 | 0.164 | 0.09 | 0.047576 | 1.469 | 45.77 | 8.61 | Questionable pressure sensor data; Used pressure offset of 0.079 to recalculate 'Stream_m_Avg' -> the offset of 0.275 was measured at the new location of the probe, but we want depth at the original location , which is the metal pole in the stream (calculated 0.079 by subtracting 'Lvl_m_Avg' value at 9/8/12 13:15 from "Stream_m_Avg' at 9/8/12 13:00)
2014-01-29 06:30 | 57175 | 12.41 | 1.41 | 0.085 | 0.275 | 0.164 | 0.09 | 0.047433 | 1.416 | 45.84 | 8.62 | Questionable pressure sensor data; Used pressure offset of 0.079 to recalculate 'Stream_m_Avg' -> the offset of 0.275 was measured at the new location of the probe, but we want depth at the original location , which is the metal pole in the stream (calculated 0.079 by subtracting 'Lvl_m_Avg' value at 9/8/12 13:15 from "Stream_m_Avg' at 9/8/12 13:00)
2014-01-29 06:45 | 57176 | 12.4 | 1.369 | 0.085 | 0.275 | 0.164 | 0.09 | 0.047421 | 1.395 | 45.84 | 8.63 | Questionable pressure sensor data; Used pressure offset of 0.079 to recalculate 'Stream_m_Avg' -> the offset of 0.275 was measured at the new location of the probe, but we want depth at the original location , which is the metal pole in the stream (calculated 0.079 by subtracting 'Lvl_m_Avg' value at 9/8/12 13:15 from "Stream_m_Avg' at 9/8/12 13:00)
2014-01-29 07:00 | 57177 | 12.39 | 1.353 | 0.084 | 0.275 | 0.163 | 0.09 | 0.047438 | 1.386 | 45.8 | 8.63 | Questionable pressure sensor data; Used pressure offset of 0.079 to recalculate 'Stream_m_Avg' -> the offset of 0.275 was measured at the new location of the probe, but we want depth at the original location , which is the metal pole in the stream (calculated 0.079 by subtracting 'Lvl_m_Avg' value at 9/8/12 13:15 from "Stream_m_Avg' at 9/8/12 13:00)
2014-01-29 07:15 | 57178 | 12.4 | 1.344 | 0.084 | 0.275 | 0.163 | 0.09 | 0.047366 | 1.386 | 45.8 | 8.62 | Questionable pressure sensor data; Used pressure offset of 0.079 to recalculate 'Stream_m_Avg' -> the offset of 0.275 was measured at the new location of the probe, but we want depth at the original location , which is the metal pole in the stream (calculated 0.079 by subtracting 'Lvl_m_Avg' value at 9/8/12 13:15 from "Stream_m_Avg' at 9/8/12 13:00)
2014-01-29 07:30 | 57179 | 12.4 | 1.344 | 0.084 | 0.275 | 0.163 | 0.09 | 0.047336 | 1.393 | 45.77 | 8.62 | Questionable pressure sensor data; Used pressure offset of 0.079 to recalculate 'Stream_m_Avg' -> the offset of 0.275 was measured at the new location of the probe, but we want depth at the original location , which is the metal pole in the stream (calculated 0.079 by subtracting 'Lvl_m_Avg' value at 9/8/12 13:15 from "Stream_m_Avg' at 9/8/12 13:00)
2014-01-29 07:45 | 57180 | 12.39 | 1.356 | 0.084 | 0.275 | 0.163 | 0.09 | 0.047326 | 1.41 | 45.77 | 8.61 | Questionable pressure sensor data; Used pressure offset of 0.079 to recalculate 'Stream_m_Avg' -> the offset of 0.275 was measured at the new location of the probe, but we want depth at the original location , which is the metal pole in the stream (calculated 0.079 by subtracting 'Lvl_m_Avg' value at 9/8/12 13:15 from "Stream_m_Avg' at 9/8/12 13:00)
2014-01-29 08:00 | 57181 | 12.4 | 1.374 | 0.084 | 0.275 | 0.163 | 0.09 | 0.047353 | 1.433 | 45.7 | 8.6 | Questionable pressure sensor data; Used pressure offset of 0.079 to recalculate 'Stream_m_Avg' -> the offset of 0.275 was measured at the new location of the probe, but we want depth at the original location , which is the metal pole in the stream (calculated 0.079 by subtracting 'Lvl_m_Avg' value at 9/8/12 13:15 from "Stream_m_Avg' at 9/8/12 13:00)
2014-01-29 08:15 | 57182 | 12.4 | 1.397 | 0.083 | 0.275 | 0.162 | 0.09 | 0.047432 | 1.454 | 45.64 | 8.6 | Questionable pressure sensor data; Used pressure offset of 0.079 to recalculate 'Stream_m_Avg' -> the offset of 0.275 was measured at the new location of the probe, but we want depth at the original location , which is the metal pole in the stream (calculated 0.079 by subtracting 'Lvl_m_Avg' value at 9/8/12 13:15 from "Stream_m_Avg' at 9/8/12 13:00)
2014-01-29 08:30 | 57183 | 12.4 | 1.423 | 0.083 | 0.275 | 0.162 | 0.09 | 0.047494 | 1.484 | 45.64 | 8.59 | Questionable pressure sensor data; Used pressure offset of 0.079 to recalculate 'Stream_m_Avg' -> the offset of 0.275 was measured at the new location of the probe, but we want depth at the original location , which is the metal pole in the stream (calculated 0.079 by subtracting 'Lvl_m_Avg' value at 9/8/12 13:15 from "Stream_m_Avg' at 9/8/12 13:00)
2014-01-29 08:45 | 57184 | 12.39 | 1.446 | 0.081 | 0.275 | 0.16 | 0.09 | 0.047483 | 1.505 | 45.64 | 8.59 | Questionable pressure sensor data; Used pressure offset of 0.079 to recalculate 'Stream_m_Avg' -> the offset of 0.275 was measured at the new location of the probe, but we want depth at the original location , which is the metal pole in the stream (calculated 0.079 by subtracting 'Lvl_m_Avg' value at 9/8/12 13:15 from "Stream_m_Avg' at 9/8/12 13:00)
2014-01-29 09:00 | 57185 | 12.4 | 1.473 | 0.079 | 0.275 | 0.158 | 0.09 | 0.047565 | 1.538 | 45.57 | 8.59 | Questionable pressure sensor data; Used pressure offset of 0.079 to recalculate 'Stream_m_Avg' -> the offset of 0.275 was measured at the new location of the probe, but we want depth at the original location , which is the metal pole in the stream (calculated 0.079 by subtracting 'Lvl_m_Avg' value at 9/8/12 13:15 from "Stream_m_Avg' at 9/8/12 13:00)
2014-01-29 09:15 | 57186 | 12.39 | 1.497 | 0.077 | 0.275 | 0.156 | 0.09 | 0.047551 | 1.555 | 45.64 | 8.58 | Questionable pressure sensor data; Used pressure offset of 0.079 to recalculate 'Stream_m_Avg' -> the offset of 0.275 was measured at the new location of the probe, but we want depth at the original location , which is the metal pole in the stream (calculated 0.079 by subtracting 'Lvl_m_Avg' value at 9/8/12 13:15 from "Stream_m_Avg' at 9/8/12 13:00)
2014-01-29 09:30 | 57187 | 12.39 | 1.515 | 0.073 | 0.275 | 0.152 | 0.09 | 0.047595 | 1.573 | 45.64 | 8.59 | Questionable pressure sensor data; Used pressure offset of 0.079 to recalculate 'Stream_m_Avg' -> the offset of 0.275 was measured at the new location of the probe, but we want depth at the original location , which is the metal pole in the stream (calculated 0.079 by subtracting 'Lvl_m_Avg' value at 9/8/12 13:15 from "Stream_m_Avg' at 9/8/12 13:00)
2014-01-29 09:45 | 57188 | 12.41 | 1.538 | 0.07 | 0.275 | 0.149 | 0.089 | 0.047567 | 1.601 | 45.64 | 8.59 | Questionable pressure sensor data; Used pressure offset of 0.079 to recalculate 'Stream_m_Avg' -> the offset of 0.275 was measured at the new location of the probe, but we want depth at the original location , which is the metal pole in the stream (calculated 0.079 by subtracting 'Lvl_m_Avg' value at 9/8/12 13:15 from "Stream_m_Avg' at 9/8/12 13:00)
2014-01-29 10:00 | 57189 | 12.41 | 1.568 | 0.067 | 0.275 | 0.146 | 0.089 | 0.047621 | 1.632 | 45.57 | 8.58 | Questionable pressure sensor data; Used pressure offset of 0.079 to recalculate 'Stream_m_Avg' -> the offset of 0.275 was measured at the new location of the probe, but we want depth at the original location , which is the metal pole in the stream (calculated 0.079 by subtracting 'Lvl_m_Avg' value at 9/8/12 13:15 from "Stream_m_Avg' at 9/8/12 13:00)
2014-01-29 10:15 | 57190 | 12.43 | 1.603 | 0.065 | 0.275 | 0.144 | 0.089 | 0.047742 | 1.672 | 45.57 | 8.58 | Questionable pressure sensor data; Used pressure offset of 0.079 to recalculate 'Stream_m_Avg' -> the offset of 0.275 was measured at the new location of the probe, but we want depth at the original location , which is the metal pole in the stream (calculated 0.079 by subtracting 'Lvl_m_Avg' value at 9/8/12 13:15 from "Stream_m_Avg' at 9/8/12 13:00)
2014-01-29 10:30 | 57191 | 12.45 | 1.638 | 0.062 | 0.275 | 0.141 | 0.09 | 0.047846 | 1.708 | 45.57 | 8.58 | Questionable pressure sensor data; Used pressure offset of 0.079 to recalculate 'Stream_m_Avg' -> the offset of 0.275 was measured at the new location of the probe, but we want depth at the original location , which is the metal pole in the stream (calculated 0.079 by subtracting 'Lvl_m_Avg' value at 9/8/12 13:15 from "Stream_m_Avg' at 9/8/12 13:00)
2014-01-29 10:45 | 57192 | 12.47 | 1.681 | 0.058 | 0.275 | 0.137 | 0.089 | 0.047823 | 1.761 | 45.5 | 8.57 | Questionable pressure sensor data; Used pressure offset of 0.079 to recalculate 'Stream_m_Avg' -> the offset of 0.275 was measured at the new location of the probe, but we want depth at the original location , which is the metal pole in the stream (calculated 0.079 by subtracting 'Lvl_m_Avg' value at 9/8/12 13:15 from "Stream_m_Avg' at 9/8/12 13:00)
2014-01-29 11:00 | 57193 | 12.49 | 1.731 | 0.056 | 0.275 | 0.135 | 0.089 | 0.047891 | 1.81 | 45.47 | 8.56 | Questionable pressure sensor data; Used pressure offset of 0.079 to recalculate 'Stream_m_Avg' -> the offset of 0.275 was measured at the new location of the probe, but we want depth at the original location , which is the metal pole in the stream (calculated 0.079 by subtracting 'Lvl_m_Avg' value at 9/8/12 13:15 from "Stream_m_Avg' at 9/8/12 13:00)
2014-01-29 11:15 | 57194 | 12.5 | 1.784 | 0.053 | 0.275 | 0.132 | 0.089 | 0.047961 | 1.866 | 45.4 | 8.55 | Questionable pressure sensor data; Used pressure offset of 0.079 to recalculate 'Stream_m_Avg' -> the offset of 0.275 was measured at the new location of the probe, but we want depth at the original location , which is the metal pole in the stream (calculated 0.079 by subtracting 'Lvl_m_Avg' value at 9/8/12 13:15 from "Stream_m_Avg' at 9/8/12 13:00)
2014-01-29 11:30 | 57195 | 12.5 | 1.841 | 0.052 | 0.275 | 0.131 | 0.089 | 0.048016 | 1.923 | 45.3 | 8.54 | Questionable pressure sensor data; Used pressure offset of 0.079 to recalculate 'Stream_m_Avg' -> the offset of 0.275 was measured at the new location of the probe, but we want depth at the original location , which is the metal pole in the stream (calculated 0.079 by subtracting 'Lvl_m_Avg' value at 9/8/12 13:15 from "Stream_m_Avg' at 9/8/12 13:00)
2014-01-29 11:45 | 57196 | 12.51 | 1.899 | 0.051 | 0.275 | 0.13 | 0.089 | 0.048039 | 1.985 | 45.23 | 8.52 | Questionable pressure sensor data; Used pressure offset of 0.079 to recalculate 'Stream_m_Avg' -> the offset of 0.275 was measured at the new location of the probe, but we want depth at the original location , which is the metal pole in the stream (calculated 0.079 by subtracting 'Lvl_m_Avg' value at 9/8/12 13:15 from "Stream_m_Avg' at 9/8/12 13:00)
2014-01-29 12:00 | 57197 | 12.49 | 1.948 | 0.055 | 0.275 | 0.134 | 0.089 | 0.048104 | 2.028 | 45.16 | 8.5 | Questionable pressure sensor data; Used pressure offset of 0.079 to recalculate 'Stream_m_Avg' -> the offset of 0.275 was measured at the new location of the probe, but we want depth at the original location , which is the metal pole in the stream (calculated 0.079 by subtracting 'Lvl_m_Avg' value at 9/8/12 13:15 from "Stream_m_Avg' at 9/8/12 13:00)
2014-01-29 12:15 | 57198 | 12.47 | 1.979 | 0.059 | 0.275 | 0.138 | 0.089 | 0.048172 | 2.046 | 45.09 | 8.49 | Questionable pressure sensor data; Used pressure offset of 0.079 to recalculate 'Stream_m_Avg' -> the offset of 0.275 was measured at the new location of the probe, but we want depth at the original location , which is the metal pole in the stream (calculated 0.079 by subtracting 'Lvl_m_Avg' value at 9/8/12 13:15 from "Stream_m_Avg' at 9/8/12 13:00)
2014-01-29 12:30 | 57199 | 12.46 | 1.998 | 0.063 | 0.275 | 0.142 | 0.089 | 0.048193 | 2.051 | 45.09 | 8.49 | Questionable pressure sensor data; Used pressure offset of 0.079 to recalculate 'Stream_m_Avg' -> the offset of 0.275 was measured at the new location of the probe, but we want depth at the original location , which is the metal pole in the stream (calculated 0.079 by subtracting 'Lvl_m_Avg' value at 9/8/12 13:15 from "Stream_m_Avg' at 9/8/12 13:00)
2014-01-29 12:45 | 57200 | 12.45 | 1.994 | 0.065 | 0.275 | 0.144 | 0.089 | 0.048129 | 2.031 | 45.16 | 8.48 | Questionable pressure sensor data; Used pressure offset of 0.079 to recalculate 'Stream_m_Avg' -> the offset of 0.275 was measured at the new location of the probe, but we want depth at the original location , which is the metal pole in the stream (calculated 0.079 by subtracting 'Lvl_m_Avg' value at 9/8/12 13:15 from "Stream_m_Avg' at 9/8/12 13:00)
2014-01-29 13:00 | 57201 | 12.46 | 1.967 | 0.064 | 0.275 | 0.143 | 0.089 | 0.048025 | 1.998 | 45.16 | 8.5 | Questionable pressure sensor data; Used pressure offset of 0.079 to recalculate 'Stream_m_Avg' -> the offset of 0.275 was measured at the new location of the probe, but we want depth at the original location , which is the metal pole in the stream (calculated 0.079 by subtracting 'Lvl_m_Avg' value at 9/8/12 13:15 from "Stream_m_Avg' at 9/8/12 13:00)
2014-01-29 13:15 | 57202 | 12.46 | 1.961 | 0.065 | 0.275 | 0.144 | 0.089 | 0.047961 | 2.011 | 45.16 | 8.5 | Questionable pressure sensor data; Used pressure offset of 0.079 to recalculate 'Stream_m_Avg' -> the offset of 0.275 was measured at the new location of the probe, but we want depth at the original location , which is the metal pole in the stream (calculated 0.079 by subtracting 'Lvl_m_Avg' value at 9/8/12 13:15 from "Stream_m_Avg' at 9/8/12 13:00)
2014-01-29 13:30 | 57203 | 12.46 | 1.98 | 0.066 | 0.275 | 0.145 | 0.089 | 0.047959 | 2.042 | 45.09 | 8.49 | Questionable pressure sensor data; Used pressure offset of 0.079 to recalculate 'Stream_m_Avg' -> the offset of 0.275 was measured at the new location of the probe, but we want depth at the original location , which is the metal pole in the stream (calculated 0.079 by subtracting 'Lvl_m_Avg' value at 9/8/12 13:15 from "Stream_m_Avg' at 9/8/12 13:00)
2014-01-29 13:45 | 57204 | 12.45 | 2.008 | 0.068 | 0.275 | 0.147 | 0.089 | 0.047924 | 2.075 | 45.09 | 8.49 | Questionable pressure sensor data; Used pressure offset of 0.079 to recalculate 'Stream_m_Avg' -> the offset of 0.275 was measured at the new location of the probe, but we want depth at the original location , which is the metal pole in the stream (calculated 0.079 by subtracting 'Lvl_m_Avg' value at 9/8/12 13:15 from "Stream_m_Avg' at 9/8/12 13:00)
2014-01-29 14:00 | 57205 | 12.45 | 2.044 | 0.071 | 0.275 | 0.15 | 0.088 | 0.047929 | 2.119 | 45.02 | 8.48 | Questionable pressure sensor data; Used pressure offset of 0.079 to recalculate 'Stream_m_Avg' -> the offset of 0.275 was measured at the new location of the probe, but we want depth at the original location , which is the metal pole in the stream (calculated 0.079 by subtracting 'Lvl_m_Avg' value at 9/8/12 13:15 from "Stream_m_Avg' at 9/8/12 13:00)
2014-01-29 14:15 | 57206 | 12.44 | 2.079 | 0.074 | 0.275 | 0.153 | 0.088 | 0.047957 | 2.147 | 44.95 | 8.47 | Questionable pressure sensor data; Used pressure offset of 0.079 to recalculate 'Stream_m_Avg' -> the offset of 0.275 was measured at the new location of the probe, but we want depth at the original location , which is the metal pole in the stream (calculated 0.079 by subtracting 'Lvl_m_Avg' value at 9/8/12 13:15 from "Stream_m_Avg' at 9/8/12 13:00)
2014-01-29 14:30 | 57207 | 12.43 | 2.098 | 0.078 | 0.275 | 0.157 | 0.088 | 0.04797 | 2.151 | 45.09 | 8.47 | Questionable pressure sensor data; Used pressure offset of 0.079 to recalculate 'Stream_m_Avg' -> the offset of 0.275 was measured at the new location of the probe, but we want depth at the original location , which is the metal pole in the stream (calculated 0.079 by subtracting 'Lvl_m_Avg' value at 9/8/12 13:15 from "Stream_m_Avg' at 9/8/12 13:00)
2014-01-29 14:45 | 57208 | 12.44 | 2.098 | 0.08 | 0.275 | 0.159 | 0.088 | 0.047989 | 2.15 | 45.02 | 8.48 | Questionable pressure sensor data; Used pressure offset of 0.079 to recalculate 'Stream_m_Avg' -> the offset of 0.275 was measured at the new location of the probe, but we want depth at the original location , which is the metal pole in the stream (calculated 0.079 by subtracting 'Lvl_m_Avg' value at 9/8/12 13:15 from "Stream_m_Avg' at 9/8/12 13:00)
2014-01-29 15:00 | 57209 | 12.44 | 2.11 | 0.08 | 0.275 | 0.159 | 0.088 | 0.047971 | 2.169 | 45.02 | 8.48 | Questionable pressure sensor data; Used pressure offset of 0.079 to recalculate 'Stream_m_Avg' -> the offset of 0.275 was measured at the new location of the probe, but we want depth at the original location , which is the metal pole in the stream (calculated 0.079 by subtracting 'Lvl_m_Avg' value at 9/8/12 13:15 from "Stream_m_Avg' at 9/8/12 13:00)
2014-01-29 15:15 | 57210 | 12.44 | 2.127 | 0.08 | 0.275 | 0.159 | 0.098 | 0.05307 | 2.189 | 45.02 | 8.47 | Questionable pressure sensor data; Used pressure offset of 0.079 to recalculate 'Stream_m_Avg' -> the offset of 0.275 was measured at the new location of the probe, but we want depth at the original location , which is the metal pole in the stream (calculated 0.079 by subtracting 'Lvl_m_Avg' value at 9/8/12 13:15 from "Stream_m_Avg' at 9/8/12 13:00)
2014-01-29 15:30 | 57211 | 12.44 | 2.144 | 0.081 | 0.275 | 0.16 | 0.091 | 0.049487 | 2.214 | 44.95 | 8.46 | Questionable pressure sensor data; Used pressure offset of 0.079 to recalculate 'Stream_m_Avg' -> the offset of 0.275 was measured at the new location of the probe, but we want depth at the original location , which is the metal pole in the stream (calculated 0.079 by subtracting 'Lvl_m_Avg' value at 9/8/12 13:15 from "Stream_m_Avg' at 9/8/12 13:00)
2014-01-29 15:45 | 57212 | 12.44 | 2.163 | 0.082 | 0.275 | 0.161 | 0.09 | 0.049065 | 2.225 | 44.95 | 8.46 | Questionable pressure sensor data; Used pressure offset of 0.079 to recalculate 'Stream_m_Avg' -> the offset of 0.275 was measured at the new location of the probe, but we want depth at the original location , which is the metal pole in the stream (calculated 0.079 by subtracting 'Lvl_m_Avg' value at 9/8/12 13:15 from "Stream_m_Avg' at 9/8/12 13:00)
2014-01-29 16:00 | 57213 | 12.44 | 2.185 | 0.082 | 0.275 | 0.161 | 0.088 | 0.048039 | 2.252 | 44.84 | 8.45 | Questionable pressure sensor data; Used pressure offset of 0.079 to recalculate 'Stream_m_Avg' -> the offset of 0.275 was measured at the new location of the probe, but we want depth at the original location , which is the metal pole in the stream (calculated 0.079 by subtracting 'Lvl_m_Avg' value at 9/8/12 13:15 from "Stream_m_Avg' at 9/8/12 13:00)
2014-01-29 16:15 | 57214 | 12.44 | 2.208 | 0.083 | 0.275 | 0.162 | 0.088 | 0.047997 | 2.267 | 44.75 | 8.44 | Questionable pressure sensor data; Used pressure offset of 0.079 to recalculate 'Stream_m_Avg' -> the offset of 0.275 was measured at the new location of the probe, but we want depth at the original location , which is the metal pole in the stream (calculated 0.079 by subtracting 'Lvl_m_Avg' value at 9/8/12 13:15 from "Stream_m_Avg' at 9/8/12 13:00)
2014-01-29 16:30 | 57215 | 12.44 | 2.23 | 0.085 | 0.275 | 0.164 | 0.088 | 0.048062 | 2.298 | 44.68 | 8.41 | Questionable pressure sensor data; Used pressure offset of 0.079 to recalculate 'Stream_m_Avg' -> the offset of 0.275 was measured at the new location of the probe, but we want depth at the original location , which is the metal pole in the stream (calculated 0.079 by subtracting 'Lvl_m_Avg' value at 9/8/12 13:15 from "Stream_m_Avg' at 9/8/12 13:00)
2014-01-29 16:45 | 57216 | 12.36 | 2.256 | 0.089 | 0.275 | 0.168 | 0.088 | 0.048151 | 2.321 | 44.68 | 8.41 | Questionable pressure sensor data; Used pressure offset of 0.079 to recalculate 'Stream_m_Avg' -> the offset of 0.275 was measured at the new location of the probe, but we want depth at the original location , which is the metal pole in the stream (calculated 0.079 by subtracting 'Lvl_m_Avg' value at 9/8/12 13:15 from "Stream_m_Avg' at 9/8/12 13:00)
2014-01-29 17:00 | 57217 | 12.43 | 2.277 | 0.09 | 0.275 | 0.169 | 0.088 | 0.048251 | 2.343 | 44.61 | 8.4 | Questionable pressure sensor data; Used pressure offset of 0.079 to recalculate 'Stream_m_Avg' -> the offset of 0.275 was measured at the new location of the probe, but we want depth at the original location , which is the metal pole in the stream (calculated 0.079 by subtracting 'Lvl_m_Avg' value at 9/8/12 13:15 from "Stream_m_Avg' at 9/8/12 13:00)
2014-01-29 17:15 | 57218 | 12.42 | 2.29 | 0.096 | 0.275 | 0.175 | 0.088 | 0.048234 | 2.351 | 44.55 | 8.39 | Questionable pressure sensor data; Used pressure offset of 0.079 to recalculate 'Stream_m_Avg' -> the offset of 0.275 was measured at the new location of the probe, but we want depth at the original location , which is the metal pole in the stream (calculated 0.079 by subtracting 'Lvl_m_Avg' value at 9/8/12 13:15 from "Stream_m_Avg' at 9/8/12 13:00)
2014-01-29 17:30 | 57219 | 12.41 | 2.29 | 0.103 | 0.275 | 0.182 | 0.088 | 0.048222 | 2.339 | 44.55 | 8.38 | Questionable pressure sensor data; Used pressure offset of 0.079 to recalculate 'Stream_m_Avg' -> the offset of 0.275 was measured at the new location of the probe, but we want depth at the original location , which is the metal pole in the stream (calculated 0.079 by subtracting 'Lvl_m_Avg' value at 9/8/12 13:15 from "Stream_m_Avg' at 9/8/12 13:00)
2014-01-29 17:45 | 57220 | 12.41 | 2.277 | 0.108 | 0.275 | 0.187 | 0.088 | 0.048221 | 2.316 | 44.55 | 8.38 | Questionable pressure sensor data; Used pressure offset of 0.079 to recalculate 'Stream_m_Avg' -> the offset of 0.275 was measured at the new location of the probe, but we want depth at the original location , which is the metal pole in the stream (calculated 0.079 by subtracting 'Lvl_m_Avg' value at 9/8/12 13:15 from "Stream_m_Avg' at 9/8/12 13:00)
2014-01-29 18:00 | 57221 | 12.41 | 2.264 | 0.112 | 0.275 | 0.191 | 0.088 | 0.048258 | 2.309 | 44.52 | 8.38 | Questionable pressure sensor data; Used pressure offset of 0.079 to recalculate 'Stream_m_Avg' -> the offset of 0.275 was measured at the new location of the probe, but we want depth at the original location , which is the metal pole in the stream (calculated 0.079 by subtracting 'Lvl_m_Avg' value at 9/8/12 13:15 from "Stream_m_Avg' at 9/8/12 13:00)
2014-01-29 18:15 | 57222 | 12.41 | 2.247 | 0.116 | 0.275 | 0.195 | 0.088 | 0.04824 | 2.286 | 44.55 | 8.38 | Questionable pressure sensor data; Used pressure offset of 0.079 to recalculate 'Stream_m_Avg' -> the offset of 0.275 was measured at the new location of the probe, but we want depth at the original location , which is the metal pole in the stream (calculated 0.079 by subtracting 'Lvl_m_Avg' value at 9/8/12 13:15 from "Stream_m_Avg' at 9/8/12 13:00)
2014-01-29 18:30 | 57223 | 12.41 | 2.224 | 0.121 | 0.275 | 0.2 | 0.089 | 0.048322 | 2.258 | 44.62 | 8.39 | Questionable pressure sensor data; Used pressure offset of 0.079 to recalculate 'Stream_m_Avg' -> the offset of 0.275 was measured at the new location of the probe, but we want depth at the original location , which is the metal pole in the stream (calculated 0.079 by subtracting 'Lvl_m_Avg' value at 9/8/12 13:15 from "Stream_m_Avg' at 9/8/12 13:00)
2014-01-29 18:45 | 57224 | 12.4 | 2.196 | 0.126 | 0.275 | 0.205 | 0.088 | 0.048108 | 2.222 | 44.62 | 8.4 | Questionable pressure sensor data; Used pressure offset of 0.079 to recalculate 'Stream_m_Avg' -> the offset of 0.275 was measured at the new location of the probe, but we want depth at the original location , which is the metal pole in the stream (calculated 0.079 by subtracting 'Lvl_m_Avg' value at 9/8/12 13:15 from "Stream_m_Avg' at 9/8/12 13:00)
2014-01-29 19:00 | 57225 | 12.4 | 2.162 | 0.132 | 0.275 | 0.211 | 0.088 | 0.04802 | 2.185 | 44.69 | 8.41 | Questionable pressure sensor data; Used pressure offset of 0.079 to recalculate 'Stream_m_Avg' -> the offset of 0.275 was measured at the new location of the probe, but we want depth at the original location , which is the metal pole in the stream (calculated 0.079 by subtracting 'Lvl_m_Avg' value at 9/8/12 13:15 from "Stream_m_Avg' at 9/8/12 13:00)
2014-01-29 19:15 | 57226 | 12.4 | 2.126 | 0.125 | 0.275 | 0.204 | 0.088 | 0.047925 | 2.156 | 44.69 | 8.41 | Questionable pressure sensor data; Used pressure offset of 0.079 to recalculate 'Stream_m_Avg' -> the offset of 0.275 was measured at the new location of the probe, but we want depth at the original location , which is the metal pole in the stream (calculated 0.079 by subtracting 'Lvl_m_Avg' value at 9/8/12 13:15 from "Stream_m_Avg' at 9/8/12 13:00)
2014-01-29 19:30 | 57227 | 12.4 | 2.097 | 0.116 | 0.275 | 0.195 | 0.088 | 0.047871 | 2.128 | 44.69 | 8.41 | Questionable pressure sensor data; Used pressure offset of 0.079 to recalculate 'Stream_m_Avg' -> the offset of 0.275 was measured at the new location of the probe, but we want depth at the original location , which is the metal pole in the stream (calculated 0.079 by subtracting 'Lvl_m_Avg' value at 9/8/12 13:15 from "Stream_m_Avg' at 9/8/12 13:00)
2014-01-29 19:45 | 57228 | 12.39 | 2.078 | 0.111 | 0.275 | 0.19 | 0.088 | 0.047856 | 2.118 | 44.69 | 8.41 | Questionable pressure sensor data; Used pressure offset of 0.079 to recalculate 'Stream_m_Avg' -> the offset of 0.275 was measured at the new location of the probe, but we want depth at the original location , which is the metal pole in the stream (calculated 0.079 by subtracting 'Lvl_m_Avg' value at 9/8/12 13:15 from "Stream_m_Avg' at 9/8/12 13:00)
2014-01-29 20:00 | 57229 | 12.4 | 2.068 | 0.108 | 0.275 | 0.187 | 0.088 | 0.047817 | 2.114 | 44.76 | 8.42 | Questionable pressure sensor data; Used pressure offset of 0.079 to recalculate 'Stream_m_Avg' -> the offset of 0.275 was measured at the new location of the probe, but we want depth at the original location , which is the metal pole in the stream (calculated 0.079 by subtracting 'Lvl_m_Avg' value at 9/8/12 13:15 from "Stream_m_Avg' at 9/8/12 13:00)
2014-01-29 20:15 | 57230 | 12.39 | 2.064 | 0.103 | 0.275 | 0.182 | 0.088 | 0.047842 | 2.111 | 44.76 | 8.42 | Questionable pressure sensor data; Used pressure offset of 0.079 to recalculate 'Stream_m_Avg' -> the offset of 0.275 was measured at the new location of the probe, but we want depth at the original location , which is the metal pole in the stream (calculated 0.079 by subtracting 'Lvl_m_Avg' value at 9/8/12 13:15 from "Stream_m_Avg' at 9/8/12 13:00)
2014-01-29 20:30 | 57231 | 12.39 | 2.062 | 0.098 | 0.275 | 0.177 | 0.089 | 0.048004 | 2.108 | 44.69 | 8.42 | Questionable pressure sensor data; Used pressure offset of 0.079 to recalculate 'Stream_m_Avg' -> the offset of 0.275 was measured at the new location of the probe, but we want depth at the original location , which is the metal pole in the stream (calculated 0.079 by subtracting 'Lvl_m_Avg' value at 9/8/12 13:15 from "Stream_m_Avg' at 9/8/12 13:00)
2014-01-29 20:45 | 57232 | 12.39 | 2.066 | 0.094 | 0.275 | 0.173 | 0.089 | 0.048464 | 2.121 | 44.69 | 8.41 | Questionable pressure sensor data; Used pressure offset of 0.079 to recalculate 'Stream_m_Avg' -> the offset of 0.275 was measured at the new location of the probe, but we want depth at the original location , which is the metal pole in the stream (calculated 0.079 by subtracting 'Lvl_m_Avg' value at 9/8/12 13:15 from "Stream_m_Avg' at 9/8/12 13:00)
2014-01-29 21:00 | 57233 | 12.39 | 2.077 | 0.092 | 0.275 | 0.171 | 0.089 | 0.048062 | 2.135 | 44.69 | 8.41 | Questionable pressure sensor data; Used pressure offset of 0.079 to recalculate 'Stream_m_Avg' -> the offset of 0.275 was measured at the new location of the probe, but we want depth at the original location , which is the metal pole in the stream (calculated 0.079 by subtracting 'Lvl_m_Avg' value at 9/8/12 13:15 from "Stream_m_Avg' at 9/8/12 13:00)
2014-01-29 21:15 | 57234 | 12.39 | 2.093 | 0.091 | 0.275 | 0.17 | 0.089 | 0.048217 | 2.156 | 44.66 | 8.4 | Questionable pressure sensor data; Used pressure offset of 0.079 to recalculate 'Stream_m_Avg' -> the offset of 0.275 was measured at the new location of the probe, but we want depth at the original location , which is the metal pole in the stream (calculated 0.079 by subtracting 'Lvl_m_Avg' value at 9/8/12 13:15 from "Stream_m_Avg' at 9/8/12 13:00)
2014-01-29 21:30 | 57235 | 12.39 | 2.112 | 0.092 | 0.275 | 0.171 | 0.089 | 0.048234 | 2.175 | 44.62 | 8.4 | Questionable pressure sensor data; Used pressure offset of 0.079 to recalculate 'Stream_m_Avg' -> the offset of 0.275 was measured at the new location of the probe, but we want depth at the original location , which is the metal pole in the stream (calculated 0.079 by subtracting 'Lvl_m_Avg' value at 9/8/12 13:15 from "Stream_m_Avg' at 9/8/12 13:00)
2014-01-29 21:45 | 57236 | 12.39 | 2.13 | 0.092 | 0.275 | 0.171 | 0.089 | 0.048177 | 2.195 | 44.62 | 8.4 | Questionable pressure sensor data; Used pressure offset of 0.079 to recalculate 'Stream_m_Avg' -> the offset of 0.275 was measured at the new location of the probe, but we want depth at the original location , which is the metal pole in the stream (calculated 0.079 by subtracting 'Lvl_m_Avg' value at 9/8/12 13:15 from "Stream_m_Avg' at 9/8/12 13:00)
2014-01-29 22:00 | 57237 | 12.39 | 2.142 | 0.093 | 0.275 | 0.172 | 0.089 | 0.048406 | 2.202 | 44.62 | 8.4 | Questionable pressure sensor data; Used pressure offset of 0.079 to recalculate 'Stream_m_Avg' -> the offset of 0.275 was measured at the new location of the probe, but we want depth at the original location , which is the metal pole in the stream (calculated 0.079 by subtracting 'Lvl_m_Avg' value at 9/8/12 13:15 from "Stream_m_Avg' at 9/8/12 13:00)
2014-01-29 22:15 | 57238 | 12.38 | 2.15 | 0.093 | 0.275 | 0.172 | 0.089 | 0.048221 | 2.209 | 44.62 | 8.4 | Questionable pressure sensor data; Used pressure offset of 0.079 to recalculate 'Stream_m_Avg' -> the offset of 0.275 was measured at the new location of the probe, but we want depth at the original location , which is the metal pole in the stream (calculated 0.079 by subtracting 'Lvl_m_Avg' value at 9/8/12 13:15 from "Stream_m_Avg' at 9/8/12 13:00)
2014-01-29 22:30 | 57239 | 12.39 | 2.156 | 0.092 | 0.275 | 0.171 | 0.088 | 0.047956 | 2.216 | 44.62 | 8.4 | Questionable pressure sensor data; Used pressure offset of 0.079 to recalculate 'Stream_m_Avg' -> the offset of 0.275 was measured at the new location of the probe, but we want depth at the original location , which is the metal pole in the stream (calculated 0.079 by subtracting 'Lvl_m_Avg' value at 9/8/12 13:15 from "Stream_m_Avg' at 9/8/12 13:00)
2014-01-29 22:45 | 57240 | 12.39 | 2.163 | 0.092 | 0.275 | 0.171 | 0.088 | 0.047933 | 2.219 | 44.62 | 8.4 | Questionable pressure sensor data; Used pressure offset of 0.079 to recalculate 'Stream_m_Avg' -> the offset of 0.275 was measured at the new location of the probe, but we want depth at the original location , which is the metal pole in the stream (calculated 0.079 by subtracting 'Lvl_m_Avg' value at 9/8/12 13:15 from "Stream_m_Avg' at 9/8/12 13:00)
2014-01-29 23:00 | 57241 | 12.39 | 2.171 | 0.092 | 0.275 | 0.171 | 0.088 | 0.047946 | 2.225 | 44.62 | 8.39 | Questionable pressure sensor data; Used pressure offset of 0.079 to recalculate 'Stream_m_Avg' -> the offset of 0.275 was measured at the new location of the probe, but we want depth at the original location , which is the metal pole in the stream (calculated 0.079 by subtracting 'Lvl_m_Avg' value at 9/8/12 13:15 from "Stream_m_Avg' at 9/8/12 13:00)
2014-01-29 23:15 | 57242 | 12.38 | 2.176 | 0.093 | 0.275 | 0.172 | 0.088 | 0.047978 | 2.226 | 44.59 | 8.39 | Questionable pressure sensor data; Used pressure offset of 0.079 to recalculate 'Stream_m_Avg' -> the offset of 0.275 was measured at the new location of the probe, but we want depth at the original location , which is the metal pole in the stream (calculated 0.079 by subtracting 'Lvl_m_Avg' value at 9/8/12 13:15 from "Stream_m_Avg' at 9/8/12 13:00)
2014-01-29 23:30 | 57243 | 12.39 | 2.179 | 0.092 | 0.275 | 0.171 | 0.088 | 0.048086 | 2.232 | 44.55 | 8.39 | Questionable pressure sensor data; Used pressure offset of 0.079 to recalculate 'Stream_m_Avg' -> the offset of 0.275 was measured at the new location of the probe, but we want depth at the original location , which is the metal pole in the stream (calculated 0.079 by subtracting 'Lvl_m_Avg' value at 9/8/12 13:15 from "Stream_m_Avg' at 9/8/12 13:00)
2014-01-29 23:45 | 57244 | 12.39 | 2.183 | 0.093 | 0.275 | 0.172 | 0.088 | 0.048131 | 2.235 | 44.55 | 8.39 | Questionable pressure sensor data; Used pressure offset of 0.079 to recalculate 'Stream_m_Avg' -> the offset of 0.275 was measured at the new location of the probe, but we want depth at the original location , which is the metal pole in the stream (calculated 0.079 by subtracting 'Lvl_m_Avg' value at 9/8/12 13:15 from "Stream_m_Avg' at 9/8/12 13:00)
2014-01-30 | 57245 | 12.39 | 2.187 | 0.092 | 0.275 | 0.171 | 0.088 | 0.048134 | 2.246 | 44.55 | 8.39 | Questionable pressure sensor data; Used pressure offset of 0.079 to recalculate 'Stream_m_Avg' -> the offset of 0.275 was measured at the new location of the probe, but we want depth at the original location , which is the metal pole in the stream (calculated 0.079 by subtracting 'Lvl_m_Avg' value at 9/8/12 13:15 from "Stream_m_Avg' at 9/8/12 13:00)
2014-01-30 00:15 | 57246 | 12.39 | 2.195 | 0.092 | 0.275 | 0.171 | 0.088 | 0.048153 | 2.256 | 44.55 | 8.39 | Questionable pressure sensor data; Used pressure offset of 0.079 to recalculate 'Stream_m_Avg' -> the offset of 0.275 was measured at the new location of the probe, but we want depth at the original location , which is the metal pole in the stream (calculated 0.079 by subtracting 'Lvl_m_Avg' value at 9/8/12 13:15 from "Stream_m_Avg' at 9/8/12 13:00)
2014-01-30 00:30 | 57247 | 12.39 | 2.205 | 0.093 | 0.275 | 0.172 | 0.088 | 0.048195 | 2.266 | 44.55 | 8.38 | Questionable pressure sensor data; Used pressure offset of 0.079 to recalculate 'Stream_m_Avg' -> the offset of 0.275 was measured at the new location of the probe, but we want depth at the original location , which is the metal pole in the stream (calculated 0.079 by subtracting 'Lvl_m_Avg' value at 9/8/12 13:15 from "Stream_m_Avg' at 9/8/12 13:00)
2014-01-30 00:45 | 57248 | 12.39 | 2.212 | 0.092 | 0.275 | 0.171 | 0.088 | 0.048265 | 2.272 | 44.55 | 8.39 | Questionable pressure sensor data; Used pressure offset of 0.079 to recalculate 'Stream_m_Avg' -> the offset of 0.275 was measured at the new location of the probe, but we want depth at the original location , which is the metal pole in the stream (calculated 0.079 by subtracting 'Lvl_m_Avg' value at 9/8/12 13:15 from "Stream_m_Avg' at 9/8/12 13:00)
2014-01-30 01:00 | 57249 | 12.41 | 2.219 | 0.093 | 0.275 | 0.172 | 0.089 | 0.048312 | 2.277 | 44.55 | 8.38 | Questionable pressure sensor data; Used pressure offset of 0.079 to recalculate 'Stream_m_Avg' -> the offset of 0.275 was measured at the new location of the probe, but we want depth at the original location , which is the metal pole in the stream (calculated 0.079 by subtracting 'Lvl_m_Avg' value at 9/8/12 13:15 from "Stream_m_Avg' at 9/8/12 13:00)
2014-01-30 01:15 | 57250 | 12.39 | 2.229 | 0.093 | 0.275 | 0.172 | 0.088 | 0.04829 | 2.289 | 44.55 | 8.39 | Questionable pressure sensor data; Used pressure offset of 0.079 to recalculate 'Stream_m_Avg' -> the offset of 0.275 was measured at the new location of the probe, but we want depth at the original location , which is the metal pole in the stream (calculated 0.079 by subtracting 'Lvl_m_Avg' value at 9/8/12 13:15 from "Stream_m_Avg' at 9/8/12 13:00)
2014-01-30 01:30 | 57251 | 12.39 | 2.237 | 0.095 | 0.275 | 0.174 | 0.089 | 0.048325 | 2.298 | 44.55 | 8.39 | Questionable pressure sensor data; Used pressure offset of 0.079 to recalculate 'Stream_m_Avg' -> the offset of 0.275 was measured at the new location of the probe, but we want depth at the original location , which is the metal pole in the stream (calculated 0.079 by subtracting 'Lvl_m_Avg' value at 9/8/12 13:15 from "Stream_m_Avg' at 9/8/12 13:00)
2014-01-30 01:45 | 57252 | 12.38 | 2.244 | 0.096 | 0.275 | 0.175 | 0.089 | 0.048375 | 2.303 | 44.55 | 8.39 | Questionable pressure sensor data; Used pressure offset of 0.079 to recalculate 'Stream_m_Avg' -> the offset of 0.275 was measured at the new location of the probe, but we want depth at the original location , which is the metal pole in the stream (calculated 0.079 by subtracting 'Lvl_m_Avg' value at 9/8/12 13:15 from "Stream_m_Avg' at 9/8/12 13:00)
2014-01-30 02:00 | 57253 | 12.39 | 2.25 | 0.096 | 0.275 | 0.175 | 0.089 | 0.048359 | 2.301 | 44.55 | 8.39 | Questionable pressure sensor data; Used pressure offset of 0.079 to recalculate 'Stream_m_Avg' -> the offset of 0.275 was measured at the new location of the probe, but we want depth at the original location , which is the metal pole in the stream (calculated 0.079 by subtracting 'Lvl_m_Avg' value at 9/8/12 13:15 from "Stream_m_Avg' at 9/8/12 13:00)
2014-01-30 02:15 | 57254 | 12.39 | 2.256 | 0.096 | 0.275 | 0.175 | 0.089 | 0.048441 | 2.312 | 44.55 | 8.39 | Questionable pressure sensor data; Used pressure offset of 0.079 to recalculate 'Stream_m_Avg' -> the offset of 0.275 was measured at the new location of the probe, but we want depth at the original location , which is the metal pole in the stream (calculated 0.079 by subtracting 'Lvl_m_Avg' value at 9/8/12 13:15 from "Stream_m_Avg' at 9/8/12 13:00)
2014-01-30 02:30 | 57255 | 12.38 | 2.262 | 0.097 | 0.275 | 0.176 | 0.089 | 0.048467 | 2.319 | 44.55 | 8.39 | Questionable pressure sensor data; Used pressure offset of 0.079 to recalculate 'Stream_m_Avg' -> the offset of 0.275 was measured at the new location of the probe, but we want depth at the original location , which is the metal pole in the stream (calculated 0.079 by subtracting 'Lvl_m_Avg' value at 9/8/12 13:15 from "Stream_m_Avg' at 9/8/12 13:00)
2014-01-30 02:45 | 57256 | 12.39 | 2.266 | 0.098 | 0.275 | 0.177 | 0.089 | 0.048424 | 2.318 | 44.55 | 8.39 | Questionable pressure sensor data; Used pressure offset of 0.079 to recalculate 'Stream_m_Avg' -> the offset of 0.275 was measured at the new location of the probe, but we want depth at the original location , which is the metal pole in the stream (calculated 0.079 by subtracting 'Lvl_m_Avg' value at 9/8/12 13:15 from "Stream_m_Avg' at 9/8/12 13:00)
2014-01-30 03:00 | 57257 | 12.39 | 2.269 | 0.099 | 0.275 | 0.178 | 0.089 | 0.048413 | 2.32 | 44.49 | 8.39 | Questionable pressure sensor data; Used pressure offset of 0.079 to recalculate 'Stream_m_Avg' -> the offset of 0.275 was measured at the new location of the probe, but we want depth at the original location , which is the metal pole in the stream (calculated 0.079 by subtracting 'Lvl_m_Avg' value at 9/8/12 13:15 from "Stream_m_Avg' at 9/8/12 13:00)
2014-01-30 03:15 | 57258 | 12.39 | 2.261 | 0.098 | 0.275 | 0.177 | 0.089 | 0.048402 | 2.306 | 44.55 | 8.39 | Questionable pressure sensor data; Used pressure offset of 0.079 to recalculate 'Stream_m_Avg' -> the offset of 0.275 was measured at the new location of the probe, but we want depth at the original location , which is the metal pole in the stream (calculated 0.079 by subtracting 'Lvl_m_Avg' value at 9/8/12 13:15 from "Stream_m_Avg' at 9/8/12 13:00)
2014-01-30 03:30 | 57259 | 12.39 | 2.258 | 0.099 | 0.275 | 0.178 | 0.089 | 0.048421 | 2.309 | 44.55 | 8.39 | Questionable pressure sensor data; Used pressure offset of 0.079 to recalculate 'Stream_m_Avg' -> the offset of 0.275 was measured at the new location of the probe, but we want depth at the original location , which is the metal pole in the stream (calculated 0.079 by subtracting 'Lvl_m_Avg' value at 9/8/12 13:15 from "Stream_m_Avg' at 9/8/12 13:00)
2014-01-30 03:45 | 57260 | 12.38 | 2.259 | 0.101 | 0.275 | 0.18 | 0.089 | 0.048416 | 2.311 | 44.55 | 8.39 | Questionable pressure sensor data; Used pressure offset of 0.079 to recalculate 'Stream_m_Avg' -> the offset of 0.275 was measured at the new location of the probe, but we want depth at the original location , which is the metal pole in the stream (calculated 0.079 by subtracting 'Lvl_m_Avg' value at 9/8/12 13:15 from "Stream_m_Avg' at 9/8/12 13:00)
2014-01-30 04:00 | 57261 | 12.39 | 2.257 | 0.102 | 0.275 | 0.181 | 0.089 | 0.048428 | 2.307 | 44.59 | 8.39 | Questionable pressure sensor data; Used pressure offset of 0.079 to recalculate 'Stream_m_Avg' -> the offset of 0.275 was measured at the new location of the probe, but we want depth at the original location , which is the metal pole in the stream (calculated 0.079 by subtracting 'Lvl_m_Avg' value at 9/8/12 13:15 from "Stream_m_Avg' at 9/8/12 13:00)
2014-01-30 04:15 | 57262 | 12.38 | 2.254 | 0.103 | 0.275 | 0.182 | 0.089 | 0.048447 | 2.299 | 44.62 | 8.39 | Questionable pressure sensor data; Used pressure offset of 0.079 to recalculate 'Stream_m_Avg' -> the offset of 0.275 was measured at the new location of the probe, but we want depth at the original location , which is the metal pole in the stream (calculated 0.079 by subtracting 'Lvl_m_Avg' value at 9/8/12 13:15 from "Stream_m_Avg' at 9/8/12 13:00)
2014-01-30 04:30 | 57263 | 12.39 | 2.252 | 0.102 | 0.275 | 0.181 | 0.089 | 0.048505 | 2.304 | 44.55 | 8.39 | Questionable pressure sensor data; Used pressure offset of 0.079 to recalculate 'Stream_m_Avg' -> the offset of 0.275 was measured at the new location of the probe, but we want depth at the original location , which is the metal pole in the stream (calculated 0.079 by subtracting 'Lvl_m_Avg' value at 9/8/12 13:15 from "Stream_m_Avg' at 9/8/12 13:00)
2014-01-30 04:45 | 57264 | 12.38 | 2.251 | 0.103 | 0.275 | 0.182 | 0.089 | 0.048473 | 2.301 | 44.55 | 8.39 | Questionable pressure sensor data; Used pressure offset of 0.079 to recalculate 'Stream_m_Avg' -> the offset of 0.275 was measured at the new location of the probe, but we want depth at the original location , which is the metal pole in the stream (calculated 0.079 by subtracting 'Lvl_m_Avg' value at 9/8/12 13:15 from "Stream_m_Avg' at 9/8/12 13:00)
2014-01-30 05:00 | 57265 | 12.38 | 2.247 | 0.106 | 0.275 | 0.185 | 0.089 | 0.048438 | 2.296 | 44.62 | 8.39 | Questionable pressure sensor data; Used pressure offset of 0.079 to recalculate 'Stream_m_Avg' -> the offset of 0.275 was measured at the new location of the probe, but we want depth at the original location , which is the metal pole in the stream (calculated 0.079 by subtracting 'Lvl_m_Avg' value at 9/8/12 13:15 from "Stream_m_Avg' at 9/8/12 13:00)
2014-01-30 05:15 | 57266 | 12.38 | 2.231 | 0.113 | 0.275 | 0.192 | 0.089 | 0.048393 | 2.274 | 44.62 | 8.39 | Questionable pressure sensor data; Used pressure offset of 0.079 to recalculate 'Stream_m_Avg' -> the offset of 0.275 was measured at the new location of the probe, but we want depth at the original location , which is the metal pole in the stream (calculated 0.079 by subtracting 'Lvl_m_Avg' value at 9/8/12 13:15 from "Stream_m_Avg' at 9/8/12 13:00)
2014-01-30 05:30 | 57267 | 12.4 | 2.206 | 0.115 | 0.275 | 0.194 | 0.089 | 0.04835 | 2.24 | 44.66 | 8.4 | Questionable pressure sensor data; Used pressure offset of 0.079 to recalculate 'Stream_m_Avg' -> the offset of 0.275 was measured at the new location of the probe, but we want depth at the original location , which is the metal pole in the stream (calculated 0.079 by subtracting 'Lvl_m_Avg' value at 9/8/12 13:15 from "Stream_m_Avg' at 9/8/12 13:00)
2014-01-30 05:45 | 57268 | 12.38 | 2.182 | 0.114 | 0.275 | 0.193 | 0.089 | 0.048337 | 2.218 | 44.69 | 8.4 | Questionable pressure sensor data; Used pressure offset of 0.079 to recalculate 'Stream_m_Avg' -> the offset of 0.275 was measured at the new location of the probe, but we want depth at the original location , which is the metal pole in the stream (calculated 0.079 by subtracting 'Lvl_m_Avg' value at 9/8/12 13:15 from "Stream_m_Avg' at 9/8/12 13:00)
2014-01-30 06:00 | 57269 | 12.38 | 2.164 | 0.112 | 0.275 | 0.191 | 0.089 | 0.04834 | 2.206 | 44.69 | 8.41 | Questionable pressure sensor data; Used pressure offset of 0.079 to recalculate 'Stream_m_Avg' -> the offset of 0.275 was measured at the new location of the probe, but we want depth at the original location , which is the metal pole in the stream (calculated 0.079 by subtracting 'Lvl_m_Avg' value at 9/8/12 13:15 from "Stream_m_Avg' at 9/8/12 13:00)
2014-01-30 06:15 | 57270 | 12.37 | 2.154 | 0.108 | 0.275 | 0.187 | 0.089 | 0.048297 | 2.193 | 44.69 | 8.41 | Questionable pressure sensor data; Used pressure offset of 0.079 to recalculate 'Stream_m_Avg' -> the offset of 0.275 was measured at the new location of the probe, but we want depth at the original location , which is the metal pole in the stream (calculated 0.079 by subtracting 'Lvl_m_Avg' value at 9/8/12 13:15 from "Stream_m_Avg' at 9/8/12 13:00)
2014-01-30 06:30 | 57271 | 12.37 | 2.15 | 0.104 | 0.275 | 0.183 | 0.089 | 0.048314 | 2.196 | 44.62 | 8.4 | Questionable pressure sensor data; Used pressure offset of 0.079 to recalculate 'Stream_m_Avg' -> the offset of 0.275 was measured at the new location of the probe, but we want depth at the original location , which is the metal pole in the stream (calculated 0.079 by subtracting 'Lvl_m_Avg' value at 9/8/12 13:15 from "Stream_m_Avg' at 9/8/12 13:00)
2014-01-30 06:45 | 57272 | 12.38 | 2.148 | 0.102 | 0.275 | 0.181 | 0.089 | 0.048332 | 2.198 | 44.62 | 8.39 | Questionable pressure sensor data; Used pressure offset of 0.079 to recalculate 'Stream_m_Avg' -> the offset of 0.275 was measured at the new location of the probe, but we want depth at the original location , which is the metal pole in the stream (calculated 0.079 by subtracting 'Lvl_m_Avg' value at 9/8/12 13:15 from "Stream_m_Avg' at 9/8/12 13:00)
2014-01-30 07:00 | 57273 | 12.38 | 2.149 | 0.101 | 0.275 | 0.18 | 0.089 | 0.048352 | 2.2 | 44.62 | 8.4 | Questionable pressure sensor data; Used pressure offset of 0.079 to recalculate 'Stream_m_Avg' -> the offset of 0.275 was measured at the new location of the probe, but we want depth at the original location , which is the metal pole in the stream (calculated 0.079 by subtracting 'Lvl_m_Avg' value at 9/8/12 13:15 from "Stream_m_Avg' at 9/8/12 13:00)
2014-01-30 07:15 | 57274 | 12.38 | 2.152 | 0.098 | 0.275 | 0.177 | 0.089 | 0.048339 | 2.202 | 44.55 | 8.39 | Questionable pressure sensor data; Used pressure offset of 0.079 to recalculate 'Stream_m_Avg' -> the offset of 0.275 was measured at the new location of the probe, but we want depth at the original location , which is the metal pole in the stream (calculated 0.079 by subtracting 'Lvl_m_Avg' value at 9/8/12 13:15 from "Stream_m_Avg' at 9/8/12 13:00)
2014-01-30 07:30 | 57275 | 12.38 | 2.146 | 0.096 | 0.275 | 0.175 | 0.089 | 0.048355 | 2.189 | 44.59 | 8.39 | Questionable pressure sensor data; Used pressure offset of 0.079 to recalculate 'Stream_m_Avg' -> the offset of 0.275 was measured at the new location of the probe, but we want depth at the original location , which is the metal pole in the stream (calculated 0.079 by subtracting 'Lvl_m_Avg' value at 9/8/12 13:15 from "Stream_m_Avg' at 9/8/12 13:00)
2014-01-30 07:45 | 57276 | 12.38 | 2.148 | 0.098 | 0.275 | 0.177 | 0.089 | 0.048364 | 2.2 | 44.62 | 8.4 | Questionable pressure sensor data; Used pressure offset of 0.079 to recalculate 'Stream_m_Avg' -> the offset of 0.275 was measured at the new location of the probe, but we want depth at the original location , which is the metal pole in the stream (calculated 0.079 by subtracting 'Lvl_m_Avg' value at 9/8/12 13:15 from "Stream_m_Avg' at 9/8/12 13:00)
2014-01-30 08:00 | 57277 | 12.38 | 2.159 | 0.095 | 0.275 | 0.174 | 0.089 | 0.048398 | 2.218 | 44.62 | 8.4 | Questionable pressure sensor data; Used pressure offset of 0.079 to recalculate 'Stream_m_Avg' -> the offset of 0.275 was measured at the new location of the probe, but we want depth at the original location , which is the metal pole in the stream (calculated 0.079 by subtracting 'Lvl_m_Avg' value at 9/8/12 13:15 from "Stream_m_Avg' at 9/8/12 13:00)
2014-01-30 08:15 | 57278 | 12.37 | 2.174 | 0.093 | 0.275 | 0.172 | 0.089 | 0.048431 | 2.233 | 44.55 | 8.39 | Questionable pressure sensor data; Used pressure offset of 0.079 to recalculate 'Stream_m_Avg' -> the offset of 0.275 was measured at the new location of the probe, but we want depth at the original location , which is the metal pole in the stream (calculated 0.079 by subtracting 'Lvl_m_Avg' value at 9/8/12 13:15 from "Stream_m_Avg' at 9/8/12 13:00)
2014-01-30 08:30 | 57279 | 12.37 | 2.188 | 0.095 | 0.275 | 0.174 | 0.089 | 0.048431 | 2.243 | 44.62 | 8.39 | Questionable pressure sensor data; Used pressure offset of 0.079 to recalculate 'Stream_m_Avg' -> the offset of 0.275 was measured at the new location of the probe, but we want depth at the original location , which is the metal pole in the stream (calculated 0.079 by subtracting 'Lvl_m_Avg' value at 9/8/12 13:15 from "Stream_m_Avg' at 9/8/12 13:00)
2014-01-30 08:45 | 57280 | 12.39 | 2.198 | 0.094 | 0.275 | 0.173 | 0.089 | 0.048418 | 2.258 | 44.69 | 8.4 | Questionable pressure sensor data; Used pressure offset of 0.079 to recalculate 'Stream_m_Avg' -> the offset of 0.275 was measured at the new location of the probe, but we want depth at the original location , which is the metal pole in the stream (calculated 0.079 by subtracting 'Lvl_m_Avg' value at 9/8/12 13:15 from "Stream_m_Avg' at 9/8/12 13:00)
2014-01-30 09:00 | 57281 | 12.41 | 2.21 | 0.089 | 0.275 | 0.168 | 0.089 | 0.048393 | 2.267 | 44.76 | 8.41 | Questionable pressure sensor data; Used pressure offset of 0.079 to recalculate 'Stream_m_Avg' -> the offset of 0.275 was measured at the new location of the probe, but we want depth at the original location , which is the metal pole in the stream (calculated 0.079 by subtracting 'Lvl_m_Avg' value at 9/8/12 13:15 from "Stream_m_Avg' at 9/8/12 13:00)
2014-01-30 09:15 | 57282 | 12.4 | 2.219 | 0.088 | 0.275 | 0.167 | 0.089 | 0.04836 | 2.279 | 44.76 | 8.42 | Questionable pressure sensor data; Used pressure offset of 0.079 to recalculate 'Stream_m_Avg' -> the offset of 0.275 was measured at the new location of the probe, but we want depth at the original location , which is the metal pole in the stream (calculated 0.079 by subtracting 'Lvl_m_Avg' value at 9/8/12 13:15 from "Stream_m_Avg' at 9/8/12 13:00)
2014-01-30 09:30 | 57283 | 12.42 | 2.239 | 0.089 | 0.275 | 0.168 | 0.089 | 0.048374 | 2.312 | 44.82 | 8.43 | Questionable pressure sensor data; Used pressure offset of 0.079 to recalculate 'Stream_m_Avg' -> the offset of 0.275 was measured at the new location of the probe, but we want depth at the original location , which is the metal pole in the stream (calculated 0.079 by subtracting 'Lvl_m_Avg' value at 9/8/12 13:15 from "Stream_m_Avg' at 9/8/12 13:00)
2014-01-30 09:45 | 57284 | 12.46 | 2.273 | 0.083 | 0.275 | 0.162 | 0.089 | 0.048432 | 2.344 | 44.86 | 8.44 | Questionable pressure sensor data; Used pressure offset of 0.079 to recalculate 'Stream_m_Avg' -> the offset of 0.275 was measured at the new location of the probe, but we want depth at the original location , which is the metal pole in the stream (calculated 0.079 by subtracting 'Lvl_m_Avg' value at 9/8/12 13:15 from "Stream_m_Avg' at 9/8/12 13:00)
2014-01-30 10:00 | 57285 | 12.49 | 2.32 | 0.075 | 0.275 | 0.154 | 0.088 | 0.048489 | 2.398 | 44.86 | 8.44 | Questionable pressure sensor data; Used pressure offset of 0.079 to recalculate 'Stream_m_Avg' -> the offset of 0.275 was measured at the new location of the probe, but we want depth at the original location , which is the metal pole in the stream (calculated 0.079 by subtracting 'Lvl_m_Avg' value at 9/8/12 13:15 from "Stream_m_Avg' at 9/8/12 13:00)
2014-01-30 10:15 | 57286 | 12.54 | 2.373 | 0.068 | 0.275 | 0.147 | 0.088 | 0.048502 | 2.461 | 44.82 | 8.44 | Questionable pressure sensor data; Used pressure offset of 0.079 to recalculate 'Stream_m_Avg' -> the offset of 0.275 was measured at the new location of the probe, but we want depth at the original location , which is the metal pole in the stream (calculated 0.079 by subtracting 'Lvl_m_Avg' value at 9/8/12 13:15 from "Stream_m_Avg' at 9/8/12 13:00)
2014-01-30 10:30 | 57287 | 12.59 | 2.442 | 0.059 | 0.275 | 0.138 | 0.088 | 0.048572 | 2.542 | 44.75 | 8.43 | Questionable pressure sensor data; Used pressure offset of 0.079 to recalculate 'Stream_m_Avg' -> the offset of 0.275 was measured at the new location of the probe, but we want depth at the original location , which is the metal pole in the stream (calculated 0.079 by subtracting 'Lvl_m_Avg' value at 9/8/12 13:15 from "Stream_m_Avg' at 9/8/12 13:00)
2014-01-30 10:45 | 57288 | 12.61 | 2.522 | 0.052 | 0.275 | 0.131 | 0.088 | 0.048671 | 2.62 | 44.61 | 8.42 | Questionable pressure sensor data; Used pressure offset of 0.079 to recalculate 'Stream_m_Avg' -> the offset of 0.275 was measured at the new location of the probe, but we want depth at the original location , which is the metal pole in the stream (calculated 0.079 by subtracting 'Lvl_m_Avg' value at 9/8/12 13:15 from "Stream_m_Avg' at 9/8/12 13:00)
2014-01-30 11:00 | 57289 | 12.58 | 2.6 | 0.053 | 0.275 | 0.132 | 0.088 | 0.048789 | 2.699 | 44.54 | 8.39 | Questionable pressure sensor data; Used pressure offset of 0.079 to recalculate 'Stream_m_Avg' -> the offset of 0.275 was measured at the new location of the probe, but we want depth at the original location , which is the metal pole in the stream (calculated 0.079 by subtracting 'Lvl_m_Avg' value at 9/8/12 13:15 from "Stream_m_Avg' at 9/8/12 13:00)
2014-01-30 11:15 | 57290 | 12.58 | 2.661 | 0.058 | 0.275 | 0.137 | 0.088 | 0.048841 | 2.752 | 44.67 | 8.38 | Questionable pressure sensor data; Used pressure offset of 0.079 to recalculate 'Stream_m_Avg' -> the offset of 0.275 was measured at the new location of the probe, but we want depth at the original location , which is the metal pole in the stream (calculated 0.079 by subtracting 'Lvl_m_Avg' value at 9/8/12 13:15 from "Stream_m_Avg' at 9/8/12 13:00)
2014-01-30 11:30 | 57291 | 12.79 | 2.718 | 0.051 | 0.275 | 0.13 | 0.088 | 0.048945 | 2.811 | 44.51 | 8.38 | Questionable pressure sensor data; Used pressure offset of 0.079 to recalculate 'Stream_m_Avg' -> the offset of 0.275 was measured at the new location of the probe, but we want depth at the original location , which is the metal pole in the stream (calculated 0.079 by subtracting 'Lvl_m_Avg' value at 9/8/12 13:15 from "Stream_m_Avg' at 9/8/12 13:00)
2014-01-30 11:45 | 57292 | 13.03 | 2.797 | 0.046 | 0.275 | 0.125 | 0.088 | 0.048976 | 2.899 | 44.47 | 8.37 | Questionable pressure sensor data; Used pressure offset of 0.079 to recalculate 'Stream_m_Avg' -> the offset of 0.275 was measured at the new location of the probe, but we want depth at the original location , which is the metal pole in the stream (calculated 0.079 by subtracting 'Lvl_m_Avg' value at 9/8/12 13:15 from "Stream_m_Avg' at 9/8/12 13:00)
2014-01-30 12:00 | 57293 | 13.47 | 2.87 | 0.042 | 0.275 | 0.121 | 0.088 | 0.049097 | 2.963 | 44.47 | 8.36 | Questionable pressure sensor data; Used pressure offset of 0.079 to recalculate 'Stream_m_Avg' -> the offset of 0.275 was measured at the new location of the probe, but we want depth at the original location , which is the metal pole in the stream (calculated 0.079 by subtracting 'Lvl_m_Avg' value at 9/8/12 13:15 from "Stream_m_Avg' at 9/8/12 13:00)
2014-01-30 12:15 | 57294 | 13.54 | 2.939 | 0.038 | 0.275 | 0.117 | 0.088 | 0.049208 | 3.038 | 44.3 | 8.34 | Questionable pressure sensor data; Used pressure offset of 0.079 to recalculate 'Stream_m_Avg' -> the offset of 0.275 was measured at the new location of the probe, but we want depth at the original location , which is the metal pole in the stream (calculated 0.079 by subtracting 'Lvl_m_Avg' value at 9/8/12 13:15 from "Stream_m_Avg' at 9/8/12 13:00)
2014-01-30 12:30 | 57295 | 13.51 | 3.005 | 0.036 | 0.275 | 0.115 | 0.088 | 0.049301 | 3.101 | 44.4 | 8.33 | Questionable pressure sensor data; Used pressure offset of 0.079 to recalculate 'Stream_m_Avg' -> the offset of 0.275 was measured at the new location of the probe, but we want depth at the original location , which is the metal pole in the stream (calculated 0.079 by subtracting 'Lvl_m_Avg' value at 9/8/12 13:15 from "Stream_m_Avg' at 9/8/12 13:00)
2014-01-30 12:45 | 57296 | 13.49 | 3.093 | 0.03 | 0.275 | 0.109 | 0.088 | 0.049489 | 3.214 | 44.12 | 8.32 | Questionable pressure sensor data; Used pressure offset of 0.079 to recalculate 'Stream_m_Avg' -> the offset of 0.275 was measured at the new location of the probe, but we want depth at the original location , which is the metal pole in the stream (calculated 0.079 by subtracting 'Lvl_m_Avg' value at 9/8/12 13:15 from "Stream_m_Avg' at 9/8/12 13:00)
2014-01-30 13:00 | 57297 | 13.48 | 3.199 | 0.047 | 0.275 | 0.126 | 0.088 | 0.049651 | 3.317 | 43.92 | 8.29 | Questionable pressure sensor data; Used pressure offset of 0.079 to recalculate 'Stream_m_Avg' -> the offset of 0.275 was measured at the new location of the probe, but we want depth at the original location , which is the metal pole in the stream (calculated 0.079 by subtracting 'Lvl_m_Avg' value at 9/8/12 13:15 from "Stream_m_Avg' at 9/8/12 13:00)
2014-01-30 13:15 | 57298 | 13.52 | 3.282 | 0.066 | 0.275 | 0.145 | 0.088 | 0.049772 | 3.376 | 43.99 | 8.25 | Questionable pressure sensor data; Used pressure offset of 0.079 to recalculate 'Stream_m_Avg' -> the offset of 0.275 was measured at the new location of the probe, but we want depth at the original location , which is the metal pole in the stream (calculated 0.079 by subtracting 'Lvl_m_Avg' value at 9/8/12 13:15 from "Stream_m_Avg' at 9/8/12 13:00)
2014-01-30 13:30 | 57299 | 13.55 | 3.307 | 0.082 | 0.275 | 0.161 | 0.088 | 0.049776 | 3.38 | 43.85 | 8.27 | Questionable pressure sensor data; Used pressure offset of 0.079 to recalculate 'Stream_m_Avg' -> the offset of 0.275 was measured at the new location of the probe, but we want depth at the original location , which is the metal pole in the stream (calculated 0.079 by subtracting 'Lvl_m_Avg' value at 9/8/12 13:15 from "Stream_m_Avg' at 9/8/12 13:00)
2014-01-30 13:45 | 57300 | 13.53 | 3.337 | 0.082 | 0.275 | 0.161 | 0.088 | 0.049873 | 3.413 | 44 | 8.28 | Questionable pressure sensor data; Used pressure offset of 0.079 to recalculate 'Stream_m_Avg' -> the offset of 0.275 was measured at the new location of the probe, but we want depth at the original location , which is the metal pole in the stream (calculated 0.079 by subtracting 'Lvl_m_Avg' value at 9/8/12 13:15 from "Stream_m_Avg' at 9/8/12 13:00)
2014-01-30 14:00 | 57301 | 13.53 | 3.37 | 0.07 | 0.275 | 0.149 | 0.088 | 0.050034 | 3.443 | 44.06 | 8.27 | Questionable pressure sensor data; Used pressure offset of 0.079 to recalculate 'Stream_m_Avg' -> the offset of 0.275 was measured at the new location of the probe, but we want depth at the original location , which is the metal pole in the stream (calculated 0.079 by subtracting 'Lvl_m_Avg' value at 9/8/12 13:15 from "Stream_m_Avg' at 9/8/12 13:00)
2014-01-30 14:15 | 57302 | 13.53 | 3.394 | 0.073 | 0.275 | 0.152 | 0.088 | 0.050002 | 3.472 | 43.72 | 8.26 | Questionable pressure sensor data; Used pressure offset of 0.079 to recalculate 'Stream_m_Avg' -> the offset of 0.275 was measured at the new location of the probe, but we want depth at the original location , which is the metal pole in the stream (calculated 0.079 by subtracting 'Lvl_m_Avg' value at 9/8/12 13:15 from "Stream_m_Avg' at 9/8/12 13:00)
2014-01-30 14:30 | 57303 | 13.52 | 3.411 | 0.053 | 0.275 | 0.132 | 0.088 | 0.049976 | 3.482 | 43.86 | 8.27 | Questionable pressure sensor data; Used pressure offset of 0.079 to recalculate 'Stream_m_Avg' -> the offset of 0.275 was measured at the new location of the probe, but we want depth at the original location , which is the metal pole in the stream (calculated 0.079 by subtracting 'Lvl_m_Avg' value at 9/8/12 13:15 from "Stream_m_Avg' at 9/8/12 13:00)
2014-01-30 14:45 | 57304 | 13.49 | 3.448 | 0.03 | 0.275 | 0.109 | 0.088 | 0.050058 | 3.542 | 43.92 | 8.27 | Questionable pressure sensor data; Used pressure offset of 0.079 to recalculate 'Stream_m_Avg' -> the offset of 0.275 was measured at the new location of the probe, but we want depth at the original location , which is the metal pole in the stream (calculated 0.079 by subtracting 'Lvl_m_Avg' value at 9/8/12 13:15 from "Stream_m_Avg' at 9/8/12 13:00)
2014-01-30 15:00 | 57305 | 13.46 | 3.512 | 0.022 | 0.275 | 0.101 | 0.088 | 0.050168 | 3.614 | 43.78 | 8.26 | Questionable pressure sensor data; Used pressure offset of 0.079 to recalculate 'Stream_m_Avg' -> the offset of 0.275 was measured at the new location of the probe, but we want depth at the original location , which is the metal pole in the stream (calculated 0.079 by subtracting 'Lvl_m_Avg' value at 9/8/12 13:15 from "Stream_m_Avg' at 9/8/12 13:00)
2014-01-30 15:15 | 57306 | 13.46 | 3.561 | 0.04 | 0.275 | 0.119 | 0.088 | 0.050148 | 3.643 | 43.85 | 8.25 | Questionable pressure sensor data; Used pressure offset of 0.079 to recalculate 'Stream_m_Avg' -> the offset of 0.275 was measured at the new location of the probe, but we want depth at the original location , which is the metal pole in the stream (calculated 0.079 by subtracting 'Lvl_m_Avg' value at 9/8/12 13:15 from "Stream_m_Avg' at 9/8/12 13:00)
2014-01-30 15:30 | 57307 | 13.46 | 3.593 | 0.059 | 0.275 | 0.138 | 0.087 | 0.050136 | 3.67 | 43.81 | 8.25 | Questionable pressure sensor data; Used pressure offset of 0.079 to recalculate 'Stream_m_Avg' -> the offset of 0.275 was measured at the new location of the probe, but we want depth at the original location , which is the metal pole in the stream (calculated 0.079 by subtracting 'Lvl_m_Avg' value at 9/8/12 13:15 from "Stream_m_Avg' at 9/8/12 13:00)
2014-01-30 15:45 | 57308 | 13.46 | 3.625 | 0.071 | 0.275 | 0.15 | 0.087 | 0.050144 | 3.695 | 43.85 | 8.25 | Questionable pressure sensor data; Used pressure offset of 0.079 to recalculate 'Stream_m_Avg' -> the offset of 0.275 was measured at the new location of the probe, but we want depth at the original location , which is the metal pole in the stream (calculated 0.079 by subtracting 'Lvl_m_Avg' value at 9/8/12 13:15 from "Stream_m_Avg' at 9/8/12 13:00)
2014-01-30 16:00 | 57309 | 13.49 | 3.652 | 0.084 | 0.275 | 0.163 | 0.087 | 0.050188 | 3.735 | 43.65 | 8.23 | Questionable pressure sensor data; Used pressure offset of 0.079 to recalculate 'Stream_m_Avg' -> the offset of 0.275 was measured at the new location of the probe, but we want depth at the original location , which is the metal pole in the stream (calculated 0.079 by subtracting 'Lvl_m_Avg' value at 9/8/12 13:15 from "Stream_m_Avg' at 9/8/12 13:00)
2014-01-30 16:15 | 57310 | 13.52 | 3.682 | 0.097 | 0.275 | 0.176 | 0.087 | 0.050276 | 3.743 | 43.65 | 8.22 | Questionable pressure sensor data; Used pressure offset of 0.079 to recalculate 'Stream_m_Avg' -> the offset of 0.275 was measured at the new location of the probe, but we want depth at the original location , which is the metal pole in the stream (calculated 0.079 by subtracting 'Lvl_m_Avg' value at 9/8/12 13:15 from "Stream_m_Avg' at 9/8/12 13:00)
2014-01-30 16:30 | 57311 | 13.54 | 3.673 | 0.108 | 0.275 | 0.187 | 0.088 | 0.050315 | 3.715 | 43.58 | 8.21 | Questionable pressure sensor data; Used pressure offset of 0.079 to recalculate 'Stream_m_Avg' -> the offset of 0.275 was measured at the new location of the probe, but we want depth at the original location , which is the metal pole in the stream (calculated 0.079 by subtracting 'Lvl_m_Avg' value at 9/8/12 13:15 from "Stream_m_Avg' at 9/8/12 13:00)
2014-01-30 16:45 | 57312 | 13.55 | 3.637 | 0.115 | 0.275 | 0.194 | 0.088 | 0.050268 | 3.67 | 43.72 | 8.23 | Questionable pressure sensor data; Used pressure offset of 0.079 to recalculate 'Stream_m_Avg' -> the offset of 0.275 was measured at the new location of the probe, but we want depth at the original location , which is the metal pole in the stream (calculated 0.079 by subtracting 'Lvl_m_Avg' value at 9/8/12 13:15 from "Stream_m_Avg' at 9/8/12 13:00)
2014-01-30 17:00 | 57313 | 13.57 | 3.598 | 0.119 | 0.275 | 0.198 | 0.088 | 0.050296 | 3.628 | 43.72 | 8.23 | Questionable pressure sensor data; Used pressure offset of 0.079 to recalculate 'Stream_m_Avg' -> the offset of 0.275 was measured at the new location of the probe, but we want depth at the original location , which is the metal pole in the stream (calculated 0.079 by subtracting 'Lvl_m_Avg' value at 9/8/12 13:15 from "Stream_m_Avg' at 9/8/12 13:00)
2014-01-30 17:15 | 57314 | 13.25 | 3.543 | 0.126 | 0.275 | 0.205 | 0.088 | 0.050414 | 3.555 | 43.76 | 8.23 | Questionable pressure sensor data; Used pressure offset of 0.079 to recalculate 'Stream_m_Avg' -> the offset of 0.275 was measured at the new location of the probe, but we want depth at the original location , which is the metal pole in the stream (calculated 0.079 by subtracting 'Lvl_m_Avg' value at 9/8/12 13:15 from "Stream_m_Avg' at 9/8/12 13:00)
2014-01-30 17:30 | 57315 | 13.02 | 3.463 | 0.135 | 0.275 | 0.214 | 0.088 | 0.050328 | 3.466 | 43.79 | 8.24 | Questionable pressure sensor data; Used pressure offset of 0.079 to recalculate 'Stream_m_Avg' -> the offset of 0.275 was measured at the new location of the probe, but we want depth at the original location , which is the metal pole in the stream (calculated 0.079 by subtracting 'Lvl_m_Avg' value at 9/8/12 13:15 from "Stream_m_Avg' at 9/8/12 13:00)
2014-01-30 17:45 | 57316 | 12.86 | 3.377 | 0.145 | 0.275 | 0.224 | 0.088 | 0.050085 | 3.375 | 43.86 | 8.25 | Questionable pressure sensor data; Used pressure offset of 0.079 to recalculate 'Stream_m_Avg' -> the offset of 0.275 was measured at the new location of the probe, but we want depth at the original location , which is the metal pole in the stream (calculated 0.079 by subtracting 'Lvl_m_Avg' value at 9/8/12 13:15 from "Stream_m_Avg' at 9/8/12 13:00)
2014-01-30 18:00 | 57317 | 12.76 | 3.288 | 0.15 | 0.275 | 0.229 | 0.088 | 0.050013 | 3.287 | 43.93 | 8.26 | Questionable pressure sensor data; Used pressure offset of 0.079 to recalculate 'Stream_m_Avg' -> the offset of 0.275 was measured at the new location of the probe, but we want depth at the original location , which is the metal pole in the stream (calculated 0.079 by subtracting 'Lvl_m_Avg' value at 9/8/12 13:15 from "Stream_m_Avg' at 9/8/12 13:00)
2014-01-30 18:15 | 57318 | 12.74 | 3.2 | 0.157 | 0.275 | 0.236 | 0.089 | 0.049954 | 3.193 | 44.07 | 8.28 | Questionable pressure sensor data; Used pressure offset of 0.079 to recalculate 'Stream_m_Avg' -> the offset of 0.275 was measured at the new location of the probe, but we want depth at the original location , which is the metal pole in the stream (calculated 0.079 by subtracting 'Lvl_m_Avg' value at 9/8/12 13:15 from "Stream_m_Avg' at 9/8/12 13:00)
2014-01-30 18:30 | 57319 | 12.71 | 3.115 | 0.161 | 0.275 | 0.24 | 0.089 | 0.049918 | 3.113 | 44.1 | 8.29 | Questionable pressure sensor data; Used pressure offset of 0.079 to recalculate 'Stream_m_Avg' -> the offset of 0.275 was measured at the new location of the probe, but we want depth at the original location , which is the metal pole in the stream (calculated 0.079 by subtracting 'Lvl_m_Avg' value at 9/8/12 13:15 from "Stream_m_Avg' at 9/8/12 13:00)
2014-01-30 18:45 | 57320 | 12.69 | 3.04 | 0.164 | 0.275 | 0.243 | 0.089 | 0.050185 | 3.043 | 44.21 | 8.31 | Questionable pressure sensor data; Used pressure offset of 0.079 to recalculate 'Stream_m_Avg' -> the offset of 0.275 was measured at the new location of the probe, but we want depth at the original location , which is the metal pole in the stream (calculated 0.079 by subtracting 'Lvl_m_Avg' value at 9/8/12 13:15 from "Stream_m_Avg' at 9/8/12 13:00)
2014-01-30 19:00 | 57321 | 12.68 | 2.963 | 0.164 | 0.275 | 0.243 | 0.089 | 0.049707 | 2.976 | 44.28 | 8.32 | Questionable pressure sensor data; Used pressure offset of 0.079 to recalculate 'Stream_m_Avg' -> the offset of 0.275 was measured at the new location of the probe, but we want depth at the original location , which is the metal pole in the stream (calculated 0.079 by subtracting 'Lvl_m_Avg' value at 9/8/12 13:15 from "Stream_m_Avg' at 9/8/12 13:00)
2014-01-30 19:15 | 57322 | 12.67 | 2.894 | 0.15 | 0.275 | 0.229 | 0.089 | 0.049687 | 2.912 | 44.35 | 8.34 | Questionable pressure sensor data; Used pressure offset of 0.079 to recalculate 'Stream_m_Avg' -> the offset of 0.275 was measured at the new location of the probe, but we want depth at the original location , which is the metal pole in the stream (calculated 0.079 by subtracting 'Lvl_m_Avg' value at 9/8/12 13:15 from "Stream_m_Avg' at 9/8/12 13:00)
2014-01-30 19:30 | 57323 | 12.66 | 2.837 | 0.142 | 0.275 | 0.221 | 0.089 | 0.049789 | 2.859 | 44.42 | 8.35 | Questionable pressure sensor data; Used pressure offset of 0.079 to recalculate 'Stream_m_Avg' -> the offset of 0.275 was measured at the new location of the probe, but we want depth at the original location , which is the metal pole in the stream (calculated 0.079 by subtracting 'Lvl_m_Avg' value at 9/8/12 13:15 from "Stream_m_Avg' at 9/8/12 13:00)
2014-01-30 19:45 | 57324 | 12.65 | 2.79 | 0.135 | 0.275 | 0.214 | 0.089 | 0.04947 | 2.817 | 44.49 | 8.36 | Questionable pressure sensor data; Used pressure offset of 0.079 to recalculate 'Stream_m_Avg' -> the offset of 0.275 was measured at the new location of the probe, but we want depth at the original location , which is the metal pole in the stream (calculated 0.079 by subtracting 'Lvl_m_Avg' value at 9/8/12 13:15 from "Stream_m_Avg' at 9/8/12 13:00)
2014-01-30 20:00 | 57325 | 12.64 | 2.747 | 0.123 | 0.275 | 0.202 | 0.089 | 0.049596 | 2.779 | 44.55 | 8.37 | Questionable pressure sensor data; Used pressure offset of 0.079 to recalculate 'Stream_m_Avg' -> the offset of 0.275 was measured at the new location of the probe, but we want depth at the original location , which is the metal pole in the stream (calculated 0.079 by subtracting 'Lvl_m_Avg' value at 9/8/12 13:15 from "Stream_m_Avg' at 9/8/12 13:00)
2014-01-30 20:15 | 57326 | 12.64 | 2.711 | 0.12 | 0.275 | 0.199 | 0.09 | 0.049845 | 2.741 | 44.55 | 8.38 | Questionable pressure sensor data; Used pressure offset of 0.079 to recalculate 'Stream_m_Avg' -> the offset of 0.275 was measured at the new location of the probe, but we want depth at the original location , which is the metal pole in the stream (calculated 0.079 by subtracting 'Lvl_m_Avg' value at 9/8/12 13:15 from "Stream_m_Avg' at 9/8/12 13:00)
2014-01-30 20:30 | 57327 | 12.62 | 2.683 | 0.115 | 0.275 | 0.194 | 0.089 | 0.049146 | 2.723 | 44.55 | 8.38 | Questionable pressure sensor data; Used pressure offset of 0.079 to recalculate 'Stream_m_Avg' -> the offset of 0.275 was measured at the new location of the probe, but we want depth at the original location , which is the metal pole in the stream (calculated 0.079 by subtracting 'Lvl_m_Avg' value at 9/8/12 13:15 from "Stream_m_Avg' at 9/8/12 13:00)
2014-01-30 20:45 | 57328 | 12.62 | 2.662 | 0.109 | 0.275 | 0.188 | 0.088 | 0.049022 | 2.698 | 44.55 | 8.39 | Questionable pressure sensor data; Used pressure offset of 0.079 to recalculate 'Stream_m_Avg' -> the offset of 0.275 was measured at the new location of the probe, but we want depth at the original location , which is the metal pole in the stream (calculated 0.079 by subtracting 'Lvl_m_Avg' value at 9/8/12 13:15 from "Stream_m_Avg' at 9/8/12 13:00)
2014-01-30 21:00 | 57329 | 12.62 | 2.64 | 0.109 | 0.275 | 0.188 | 0.089 | 0.049046 | 2.681 | 44.61 | 8.39 | Questionable pressure sensor data; Used pressure offset of 0.079 to recalculate 'Stream_m_Avg' -> the offset of 0.275 was measured at the new location of the probe, but we want depth at the original location , which is the metal pole in the stream (calculated 0.079 by subtracting 'Lvl_m_Avg' value at 9/8/12 13:15 from "Stream_m_Avg' at 9/8/12 13:00)
2014-01-30 21:15 | 57330 | 12.61 | 2.625 | 0.112 | 0.275 | 0.191 | 0.088 | 0.048953 | 2.674 | 44.61 | 8.4 | Questionable pressure sensor data; Used pressure offset of 0.079 to recalculate 'Stream_m_Avg' -> the offset of 0.275 was measured at the new location of the probe, but we want depth at the original location , which is the metal pole in the stream (calculated 0.079 by subtracting 'Lvl_m_Avg' value at 9/8/12 13:15 from "Stream_m_Avg' at 9/8/12 13:00)
2014-01-30 21:30 | 57331 | 12.61 | 2.606 | 0.115 | 0.275 | 0.194 | 0.088 | 0.048888 | 2.654 | 44.61 | 8.4 | Questionable pressure sensor data; Used pressure offset of 0.079 to recalculate 'Stream_m_Avg' -> the offset of 0.275 was measured at the new location of the probe, but we want depth at the original location , which is the metal pole in the stream (calculated 0.079 by subtracting 'Lvl_m_Avg' value at 9/8/12 13:15 from "Stream_m_Avg' at 9/8/12 13:00)
2014-01-30 21:45 | 57332 | 12.6 | 2.58 | 0.123 | 0.275 | 0.202 | 0.088 | 0.04881 | 2.621 | 44.65 | 8.4 | Questionable pressure sensor data; Used pressure offset of 0.079 to recalculate 'Stream_m_Avg' -> the offset of 0.275 was measured at the new location of the probe, but we want depth at the original location , which is the metal pole in the stream (calculated 0.079 by subtracting 'Lvl_m_Avg' value at 9/8/12 13:15 from "Stream_m_Avg' at 9/8/12 13:00)
2014-01-30 22:00 | 57333 | 12.59 | 2.549 | 0.131 | 0.275 | 0.21 | 0.088 | 0.048754 | 2.582 | 44.69 | 8.4 | Questionable pressure sensor data; Used pressure offset of 0.079 to recalculate 'Stream_m_Avg' -> the offset of 0.275 was measured at the new location of the probe, but we want depth at the original location , which is the metal pole in the stream (calculated 0.079 by subtracting 'Lvl_m_Avg' value at 9/8/12 13:15 from "Stream_m_Avg' at 9/8/12 13:00)
2014-01-30 22:15 | 57334 | 12.59 | 2.514 | 0.133 | 0.275 | 0.212 | 0.088 | 0.048664 | 2.547 | 44.72 | 8.41 | Questionable pressure sensor data; Used pressure offset of 0.079 to recalculate 'Stream_m_Avg' -> the offset of 0.275 was measured at the new location of the probe, but we want depth at the original location , which is the metal pole in the stream (calculated 0.079 by subtracting 'Lvl_m_Avg' value at 9/8/12 13:15 from "Stream_m_Avg' at 9/8/12 13:00)
2014-01-30 22:30 | 57335 | 12.58 | 2.484 | 0.134 | 0.275 | 0.213 | 0.088 | 0.048574 | 2.513 | 44.76 | 8.42 | Questionable pressure sensor data; Used pressure offset of 0.079 to recalculate 'Stream_m_Avg' -> the offset of 0.275 was measured at the new location of the probe, but we want depth at the original location , which is the metal pole in the stream (calculated 0.079 by subtracting 'Lvl_m_Avg' value at 9/8/12 13:15 from "Stream_m_Avg' at 9/8/12 13:00)
2014-01-30 22:45 | 57336 | 12.57 | 2.452 | 0.136 | 0.275 | 0.215 | 0.088 | 0.048586 | 2.485 | 44.82 | 8.43 | Questionable pressure sensor data; Used pressure offset of 0.079 to recalculate 'Stream_m_Avg' -> the offset of 0.275 was measured at the new location of the probe, but we want depth at the original location , which is the metal pole in the stream (calculated 0.079 by subtracting 'Lvl_m_Avg' value at 9/8/12 13:15 from "Stream_m_Avg' at 9/8/12 13:00)
2014-01-30 23:00 | 57337 | 12.57 | 2.417 | 0.141 | 0.275 | 0.22 | 0.088 | 0.048489 | 2.446 | 44.89 | 8.44 | Questionable pressure sensor data; Used pressure offset of 0.079 to recalculate 'Stream_m_Avg' -> the offset of 0.275 was measured at the new location of the probe, but we want depth at the original location , which is the metal pole in the stream (calculated 0.079 by subtracting 'Lvl_m_Avg' value at 9/8/12 13:15 from "Stream_m_Avg' at 9/8/12 13:00)
2014-01-30 23:15 | 57338 | 12.56 | 2.378 | 0.146 | 0.275 | 0.225 | 0.088 | 0.048396 | 2.399 | 44.89 | 8.45 | Questionable pressure sensor data; Used pressure offset of 0.079 to recalculate 'Stream_m_Avg' -> the offset of 0.275 was measured at the new location of the probe, but we want depth at the original location , which is the metal pole in the stream (calculated 0.079 by subtracting 'Lvl_m_Avg' value at 9/8/12 13:15 from "Stream_m_Avg' at 9/8/12 13:00)
2014-01-30 23:30 | 57339 | 12.55 | 2.336 | 0.148 | 0.275 | 0.227 | 0.088 | 0.048293 | 2.358 | 44.96 | 8.46 | Questionable pressure sensor data; Used pressure offset of 0.079 to recalculate 'Stream_m_Avg' -> the offset of 0.275 was measured at the new location of the probe, but we want depth at the original location , which is the metal pole in the stream (calculated 0.079 by subtracting 'Lvl_m_Avg' value at 9/8/12 13:15 from "Stream_m_Avg' at 9/8/12 13:00)
2014-01-30 23:45 | 57340 | 12.55 | 2.291 | 0.148 | 0.275 | 0.227 | 0.088 | 0.048287 | 2.309 | 44.99 | 8.46 | Questionable pressure sensor data; Used pressure offset of 0.079 to recalculate 'Stream_m_Avg' -> the offset of 0.275 was measured at the new location of the probe, but we want depth at the original location , which is the metal pole in the stream (calculated 0.079 by subtracting 'Lvl_m_Avg' value at 9/8/12 13:15 from "Stream_m_Avg' at 9/8/12 13:00)
2014-01-31 | 57341 | 12.54 | 2.246 | 0.146 | 0.275 | 0.225 | 0.088 | 0.048151 | 2.264 | 45.03 | 8.47 | Questionable pressure sensor data; Used pressure offset of 0.079 to recalculate 'Stream_m_Avg' -> the offset of 0.275 was measured at the new location of the probe, but we want depth at the original location , which is the metal pole in the stream (calculated 0.079 by subtracting 'Lvl_m_Avg' value at 9/8/12 13:15 from "Stream_m_Avg' at 9/8/12 13:00)
2014-01-31 00:15 | 57342 | 12.54 | 2.205 | 0.143 | 0.275 | 0.222 | 0.088 | 0.048069 | 2.227 | 44.96 | 8.48 | Questionable pressure sensor data; Used pressure offset of 0.079 to recalculate 'Stream_m_Avg' -> the offset of 0.275 was measured at the new location of the probe, but we want depth at the original location , which is the metal pole in the stream (calculated 0.079 by subtracting 'Lvl_m_Avg' value at 9/8/12 13:15 from "Stream_m_Avg' at 9/8/12 13:00)
2014-01-31 00:30 | 57343 | 12.53 | 2.164 | 0.138 | 0.275 | 0.217 | 0.088 | 0.048036 | 2.187 | 45.1 | 8.48 | Questionable pressure sensor data; Used pressure offset of 0.079 to recalculate 'Stream_m_Avg' -> the offset of 0.275 was measured at the new location of the probe, but we want depth at the original location , which is the metal pole in the stream (calculated 0.079 by subtracting 'Lvl_m_Avg' value at 9/8/12 13:15 from "Stream_m_Avg' at 9/8/12 13:00)
2014-01-31 00:45 | 57344 | 12.53 | 2.126 | 0.136 | 0.275 | 0.215 | 0.088 | 0.047853 | 2.152 | 45.1 | 8.49 | Questionable pressure sensor data; Used pressure offset of 0.079 to recalculate 'Stream_m_Avg' -> the offset of 0.275 was measured at the new location of the probe, but we want depth at the original location , which is the metal pole in the stream (calculated 0.079 by subtracting 'Lvl_m_Avg' value at 9/8/12 13:15 from "Stream_m_Avg' at 9/8/12 13:00)
2014-01-31 01:00 | 57345 | 12.52 | 2.092 | 0.137 | 0.275 | 0.216 | 0.088 | 0.047774 | 2.124 | 45.17 | 8.49 | Questionable pressure sensor data; Used pressure offset of 0.079 to recalculate 'Stream_m_Avg' -> the offset of 0.275 was measured at the new location of the probe, but we want depth at the original location , which is the metal pole in the stream (calculated 0.079 by subtracting 'Lvl_m_Avg' value at 9/8/12 13:15 from "Stream_m_Avg' at 9/8/12 13:00)
2014-01-31 01:15 | 57346 | 12.52 | 2.058 | 0.136 | 0.275 | 0.215 | 0.088 | 0.047732 | 2.089 | 45.24 | 8.51 | Questionable pressure sensor data; Used pressure offset of 0.079 to recalculate 'Stream_m_Avg' -> the offset of 0.275 was measured at the new location of the probe, but we want depth at the original location , which is the metal pole in the stream (calculated 0.079 by subtracting 'Lvl_m_Avg' value at 9/8/12 13:15 from "Stream_m_Avg' at 9/8/12 13:00)
2014-01-31 01:30 | 57347 | 12.51 | 2.027 | 0.135 | 0.275 | 0.214 | 0.088 | 0.047655 | 2.055 | 45.24 | 8.51 | Questionable pressure sensor data; Used pressure offset of 0.079 to recalculate 'Stream_m_Avg' -> the offset of 0.275 was measured at the new location of the probe, but we want depth at the original location , which is the metal pole in the stream (calculated 0.079 by subtracting 'Lvl_m_Avg' value at 9/8/12 13:15 from "Stream_m_Avg' at 9/8/12 13:00)
2014-01-31 01:45 | 57348 | 12.5 | 1.996 | 0.133 | 0.275 | 0.212 | 0.088 | 0.047635 | 2.021 | 45.31 | 8.52 | Questionable pressure sensor data; Used pressure offset of 0.079 to recalculate 'Stream_m_Avg' -> the offset of 0.275 was measured at the new location of the probe, but we want depth at the original location , which is the metal pole in the stream (calculated 0.079 by subtracting 'Lvl_m_Avg' value at 9/8/12 13:15 from "Stream_m_Avg' at 9/8/12 13:00)
2014-01-31 02:00 | 57349 | 12.5 | 1.965 | 0.13 | 0.275 | 0.209 | 0.089 | 0.047803 | 1.993 | 45.37 | 8.53 | Questionable pressure sensor data; Used pressure offset of 0.079 to recalculate 'Stream_m_Avg' -> the offset of 0.275 was measured at the new location of the probe, but we want depth at the original location , which is the metal pole in the stream (calculated 0.079 by subtracting 'Lvl_m_Avg' value at 9/8/12 13:15 from "Stream_m_Avg' at 9/8/12 13:00)
2014-01-31 02:15 | 57350 | 12.5 | 1.938 | 0.127 | 0.275 | 0.206 | 0.088 | 0.047433 | 1.965 | 45.34 | 8.54 | Questionable pressure sensor data; Used pressure offset of 0.079 to recalculate 'Stream_m_Avg' -> the offset of 0.275 was measured at the new location of the probe, but we want depth at the original location , which is the metal pole in the stream (calculated 0.079 by subtracting 'Lvl_m_Avg' value at 9/8/12 13:15 from "Stream_m_Avg' at 9/8/12 13:00)
2014-01-31 02:30 | 57351 | 12.5 | 1.91 | 0.129 | 0.275 | 0.208 | 0.088 | 0.047364 | 1.935 | 45.38 | 8.54 | Questionable pressure sensor data; Used pressure offset of 0.079 to recalculate 'Stream_m_Avg' -> the offset of 0.275 was measured at the new location of the probe, but we want depth at the original location , which is the metal pole in the stream (calculated 0.079 by subtracting 'Lvl_m_Avg' value at 9/8/12 13:15 from "Stream_m_Avg' at 9/8/12 13:00)
2014-01-31 02:45 | 57352 | 12.49 | 1.877 | 0.134 | 0.275 | 0.213 | 0.088 | 0.047608 | 1.899 | 45.38 | 8.54 | Questionable pressure sensor data; Used pressure offset of 0.079 to recalculate 'Stream_m_Avg' -> the offset of 0.275 was measured at the new location of the probe, but we want depth at the original location , which is the metal pole in the stream (calculated 0.079 by subtracting 'Lvl_m_Avg' value at 9/8/12 13:15 from "Stream_m_Avg' at 9/8/12 13:00)
2014-01-31 03:00 | 57353 | 12.49 | 1.836 | 0.137 | 0.275 | 0.216 | 0.092 | 0.049275 | 1.851 | 45.52 | 8.55 | Questionable pressure sensor data; Used pressure offset of 0.079 to recalculate 'Stream_m_Avg' -> the offset of 0.275 was measured at the new location of the probe, but we want depth at the original location , which is the metal pole in the stream (calculated 0.079 by subtracting 'Lvl_m_Avg' value at 9/8/12 13:15 from "Stream_m_Avg' at 9/8/12 13:00)
2014-01-31 03:15 | 57354 | 12.48 | 1.791 | 0.136 | 0.275 | 0.215 | 0.098 | 0.052528 | 1.807 | 45.52 | 8.57 | Questionable pressure sensor data; Used pressure offset of 0.079 to recalculate 'Stream_m_Avg' -> the offset of 0.275 was measured at the new location of the probe, but we want depth at the original location , which is the metal pole in the stream (calculated 0.079 by subtracting 'Lvl_m_Avg' value at 9/8/12 13:15 from "Stream_m_Avg' at 9/8/12 13:00)
2014-01-31 03:30 | 57355 | 12.46 | 1.749 | 0.131 | 0.275 | 0.21 | 0.1 | 0.053595 | 1.767 | 45.52 | 8.57 | Questionable pressure sensor data; Used pressure offset of 0.079 to recalculate 'Stream_m_Avg' -> the offset of 0.275 was measured at the new location of the probe, but we want depth at the original location , which is the metal pole in the stream (calculated 0.079 by subtracting 'Lvl_m_Avg' value at 9/8/12 13:15 from "Stream_m_Avg' at 9/8/12 13:00)
2014-01-31 03:45 | 57356 | 12.47 | 1.714 | 0.124 | 0.275 | 0.203 | 0.099 | 0.052927 | 1.738 | 45.58 | 8.58 | Questionable pressure sensor data; Used pressure offset of 0.079 to recalculate 'Stream_m_Avg' -> the offset of 0.275 was measured at the new location of the probe, but we want depth at the original location , which is the metal pole in the stream (calculated 0.079 by subtracting 'Lvl_m_Avg' value at 9/8/12 13:15 from "Stream_m_Avg' at 9/8/12 13:00)
2014-01-31 04:00 | 57357 | 12.46 | 1.69 | 0.119 | 0.275 | 0.198 | 0.097 | 0.051827 | 1.718 | 45.58 | 8.58 | Questionable pressure sensor data; Used pressure offset of 0.079 to recalculate 'Stream_m_Avg' -> the offset of 0.275 was measured at the new location of the probe, but we want depth at the original location , which is the metal pole in the stream (calculated 0.079 by subtracting 'Lvl_m_Avg' value at 9/8/12 13:15 from "Stream_m_Avg' at 9/8/12 13:00)
2014-01-31 04:15 | 57358 | 12.46 | 1.661 | 0.123 | 0.275 | 0.202 | 0.113 | 0.060438 | 1.683 | 45.58 | 8.58 | Questionable pressure sensor data; Used pressure offset of 0.079 to recalculate 'Stream_m_Avg' -> the offset of 0.275 was measured at the new location of the probe, but we want depth at the original location , which is the metal pole in the stream (calculated 0.079 by subtracting 'Lvl_m_Avg' value at 9/8/12 13:15 from "Stream_m_Avg' at 9/8/12 13:00)
2014-01-31 04:30 | 57359 | 12.45 | 1.619 | 0.132 | 0.275 | 0.211 | 0.109 | 0.058139 | 1.628 | 45.65 | 8.59 | Questionable pressure sensor data; Used pressure offset of 0.079 to recalculate 'Stream_m_Avg' -> the offset of 0.275 was measured at the new location of the probe, but we want depth at the original location , which is the metal pole in the stream (calculated 0.079 by subtracting 'Lvl_m_Avg' value at 9/8/12 13:15 from "Stream_m_Avg' at 9/8/12 13:00)
2014-01-31 04:45 | 57360 | 12.45 | 1.566 | 0.134 | 0.275 | 0.213 | 0.1 | 0.053044 | 1.572 | 45.72 | 8.6 | Questionable pressure sensor data; Used pressure offset of 0.079 to recalculate 'Stream_m_Avg' -> the offset of 0.275 was measured at the new location of the probe, but we want depth at the original location , which is the metal pole in the stream (calculated 0.079 by subtracting 'Lvl_m_Avg' value at 9/8/12 13:15 from "Stream_m_Avg' at 9/8/12 13:00)
2014-01-31 05:00 | 57361 | 12.45 | 1.509 | 0.131 | 0.275 | 0.21 | 0.106 | 0.05609 | 1.514 | 45.79 | 8.61 | Questionable pressure sensor data; Used pressure offset of 0.079 to recalculate 'Stream_m_Avg' -> the offset of 0.275 was measured at the new location of the probe, but we want depth at the original location , which is the metal pole in the stream (calculated 0.079 by subtracting 'Lvl_m_Avg' value at 9/8/12 13:15 from "Stream_m_Avg' at 9/8/12 13:00)
2014-01-31 05:15 | 57362 | 12.44 | 1.464 | 0.124 | 0.275 | 0.203 | 0.114 | 0.060616 | 1.479 | 45.79 | 8.62 | Questionable pressure sensor data; Used pressure offset of 0.079 to recalculate 'Stream_m_Avg' -> the offset of 0.275 was measured at the new location of the probe, but we want depth at the original location , which is the metal pole in the stream (calculated 0.079 by subtracting 'Lvl_m_Avg' value at 9/8/12 13:15 from "Stream_m_Avg' at 9/8/12 13:00)
2014-01-31 05:30 | 57363 | 12.44 | 1.433 | 0.113 | 0.275 | 0.192 | 0.112 | 0.059049 | 1.455 | 45.86 | 8.63 | Questionable pressure sensor data; Used pressure offset of 0.079 to recalculate 'Stream_m_Avg' -> the offset of 0.275 was measured at the new location of the probe, but we want depth at the original location , which is the metal pole in the stream (calculated 0.079 by subtracting 'Lvl_m_Avg' value at 9/8/12 13:15 from "Stream_m_Avg' at 9/8/12 13:00)
2014-01-31 05:45 | 57364 | 12.43 | 1.42 | 0.101 | 0.275 | 0.18 | 0.091 | 0.048297 | 1.457 | 45.85 | 8.63 | Questionable pressure sensor data; Used pressure offset of 0.079 to recalculate 'Stream_m_Avg' -> the offset of 0.275 was measured at the new location of the probe, but we want depth at the original location , which is the metal pole in the stream (calculated 0.079 by subtracting 'Lvl_m_Avg' value at 9/8/12 13:15 from "Stream_m_Avg' at 9/8/12 13:00)
2014-01-31 06:00 | 57365 | 12.45 | 1.422 | 0.093 | 0.275 | 0.172 | 0.088 | 0.046563 | 1.462 | 45.82 | 8.62 | Questionable pressure sensor data; Used pressure offset of 0.079 to recalculate 'Stream_m_Avg' -> the offset of 0.275 was measured at the new location of the probe, but we want depth at the original location , which is the metal pole in the stream (calculated 0.079 by subtracting 'Lvl_m_Avg' value at 9/8/12 13:15 from "Stream_m_Avg' at 9/8/12 13:00)
2014-01-31 06:15 | 57366 | 12.42 | 1.429 | 0.089 | 0.275 | 0.168 | 0.091 | 0.048045 | 1.47 | 45.79 | 8.62 | Questionable pressure sensor data; Used pressure offset of 0.079 to recalculate 'Stream_m_Avg' -> the offset of 0.275 was measured at the new location of the probe, but we want depth at the original location , which is the metal pole in the stream (calculated 0.079 by subtracting 'Lvl_m_Avg' value at 9/8/12 13:15 from "Stream_m_Avg' at 9/8/12 13:00)
2014-01-31 06:30 | 57367 | 12.42 | 1.429 | 0.095 | 0.275 | 0.174 | 0.095 | 0.050192 | 1.463 | 45.79 | 8.62 | Questionable pressure sensor data; Used pressure offset of 0.079 to recalculate 'Stream_m_Avg' -> the offset of 0.275 was measured at the new location of the probe, but we want depth at the original location , which is the metal pole in the stream (calculated 0.079 by subtracting 'Lvl_m_Avg' value at 9/8/12 13:15 from "Stream_m_Avg' at 9/8/12 13:00)
2014-01-31 06:45 | 57368 | 12.42 | 1.406 | 0.11 | 0.275 | 0.189 | 0.094 | 0.049587 | 1.426 | 45.85 | 8.62 | Questionable pressure sensor data; Used pressure offset of 0.079 to recalculate 'Stream_m_Avg' -> the offset of 0.275 was measured at the new location of the probe, but we want depth at the original location , which is the metal pole in the stream (calculated 0.079 by subtracting 'Lvl_m_Avg' value at 9/8/12 13:15 from "Stream_m_Avg' at 9/8/12 13:00)
2014-01-31 07:00 | 57369 | 12.4 | 1.367 | 0.119 | 0.275 | 0.198 | 0.09 | 0.047647 | 1.375 | 45.89 | 8.63 | Questionable pressure sensor data; Used pressure offset of 0.079 to recalculate 'Stream_m_Avg' -> the offset of 0.275 was measured at the new location of the probe, but we want depth at the original location , which is the metal pole in the stream (calculated 0.079 by subtracting 'Lvl_m_Avg' value at 9/8/12 13:15 from "Stream_m_Avg' at 9/8/12 13:00)
2014-01-31 07:15 | 57370 | 12.41 | 1.323 | 0.121 | 0.275 | 0.2 | 0.088 | 0.046422 | 1.331 | 45.92 | 8.64 | Questionable pressure sensor data; Used pressure offset of 0.079 to recalculate 'Stream_m_Avg' -> the offset of 0.275 was measured at the new location of the probe, but we want depth at the original location , which is the metal pole in the stream (calculated 0.079 by subtracting 'Lvl_m_Avg' value at 9/8/12 13:15 from "Stream_m_Avg' at 9/8/12 13:00)
2014-01-31 07:30 | 57371 | 12.4 | 1.287 | 0.116 | 0.275 | 0.195 | 0.091 | 0.047879 | 1.298 | 45.93 | 8.64 | Questionable pressure sensor data; Used pressure offset of 0.079 to recalculate 'Stream_m_Avg' -> the offset of 0.275 was measured at the new location of the probe, but we want depth at the original location , which is the metal pole in the stream (calculated 0.079 by subtracting 'Lvl_m_Avg' value at 9/8/12 13:15 from "Stream_m_Avg' at 9/8/12 13:00)
2014-01-31 07:45 | 57372 | 12.4 | 1.258 | 0.114 | 0.275 | 0.193 | 0.093 | 0.048777 | 1.275 | 46 | 8.65 | Questionable pressure sensor data; Used pressure offset of 0.079 to recalculate 'Stream_m_Avg' -> the offset of 0.275 was measured at the new location of the probe, but we want depth at the original location , which is the metal pole in the stream (calculated 0.079 by subtracting 'Lvl_m_Avg' value at 9/8/12 13:15 from "Stream_m_Avg' at 9/8/12 13:00)
2014-01-31 08:00 | 57373 | 12.4 | 1.231 | 0.11 | 0.275 | 0.189 | 0.087 | 0.045842 | 1.254 | 46.04 | 8.66 | Questionable pressure sensor data; Used pressure offset of 0.079 to recalculate 'Stream_m_Avg' -> the offset of 0.275 was measured at the new location of the probe, but we want depth at the original location , which is the metal pole in the stream (calculated 0.079 by subtracting 'Lvl_m_Avg' value at 9/8/12 13:15 from "Stream_m_Avg' at 9/8/12 13:00)
2014-01-31 08:15 | 57374 | 12.4 | 1.211 | 0.102 | 0.275 | 0.181 | 0.088 | 0.045973 | 1.243 | 46.07 | 8.67 | Questionable pressure sensor data; Used pressure offset of 0.079 to recalculate 'Stream_m_Avg' -> the offset of 0.275 was measured at the new location of the probe, but we want depth at the original location , which is the metal pole in the stream (calculated 0.079 by subtracting 'Lvl_m_Avg' value at 9/8/12 13:15 from "Stream_m_Avg' at 9/8/12 13:00)
2014-01-31 08:30 | 57375 | 12.42 | 1.203 | 0.096 | 0.275 | 0.175 | 0.088 | 0.04597 | 1.247 | 46.07 | 8.67 | Questionable pressure sensor data; Used pressure offset of 0.079 to recalculate 'Stream_m_Avg' -> the offset of 0.275 was measured at the new location of the probe, but we want depth at the original location , which is the metal pole in the stream (calculated 0.079 by subtracting 'Lvl_m_Avg' value at 9/8/12 13:15 from "Stream_m_Avg' at 9/8/12 13:00)
2014-01-31 08:45 | 57376 | 12.48 | 1.205 | 0.089 | 0.275 | 0.168 | 0.088 | 0.046147 | 1.247 | 46.13 | 8.68 | Questionable pressure sensor data; Used pressure offset of 0.079 to recalculate 'Stream_m_Avg' -> the offset of 0.275 was measured at the new location of the probe, but we want depth at the original location , which is the metal pole in the stream (calculated 0.079 by subtracting 'Lvl_m_Avg' value at 9/8/12 13:15 from "Stream_m_Avg' at 9/8/12 13:00)
2014-01-31 09:00 | 57377 | 12.6 | 1.214 | 0.08 | 0.275 | 0.159 | 0.088 | 0.046242 | 1.262 | 46.19 | 8.69 | Questionable pressure sensor data; Used pressure offset of 0.079 to recalculate 'Stream_m_Avg' -> the offset of 0.275 was measured at the new location of the probe, but we want depth at the original location , which is the metal pole in the stream (calculated 0.079 by subtracting 'Lvl_m_Avg' value at 9/8/12 13:15 from "Stream_m_Avg' at 9/8/12 13:00)
2014-01-31 09:15 | 57378 | 12.83 | 1.232 | 0.071 | 0.275 | 0.15 | 0.088 | 0.046238 | 1.288 | 46.19 | 8.69 | Questionable pressure sensor data; Used pressure offset of 0.079 to recalculate 'Stream_m_Avg' -> the offset of 0.275 was measured at the new location of the probe, but we want depth at the original location , which is the metal pole in the stream (calculated 0.079 by subtracting 'Lvl_m_Avg' value at 9/8/12 13:15 from "Stream_m_Avg' at 9/8/12 13:00)
2014-01-31 09:30 | 57379 | 13.2 | 1.259 | 0.065 | 0.275 | 0.144 | 0.088 | 0.046219 | 1.318 | 46.19 | 8.69 | Questionable pressure sensor data; Used pressure offset of 0.079 to recalculate 'Stream_m_Avg' -> the offset of 0.275 was measured at the new location of the probe, but we want depth at the original location , which is the metal pole in the stream (calculated 0.079 by subtracting 'Lvl_m_Avg' value at 9/8/12 13:15 from "Stream_m_Avg' at 9/8/12 13:00)
2014-01-31 09:45 | 57380 | 13.35 | 1.289 | 0.059 | 0.275 | 0.138 | 0.088 | 0.046134 | 1.35 | 46.26 | 8.7 | Questionable pressure sensor data; Used pressure offset of 0.079 to recalculate 'Stream_m_Avg' -> the offset of 0.275 was measured at the new location of the probe, but we want depth at the original location , which is the metal pole in the stream (calculated 0.079 by subtracting 'Lvl_m_Avg' value at 9/8/12 13:15 from "Stream_m_Avg' at 9/8/12 13:00)
2014-01-31 10:00 | 57381 | 13.82 | 1.334 | 0.043 | 0.275 | 0.122 | 0.087 | 0.046208 | 1.409 | 46.19 | 8.71 | Questionable pressure sensor data; Used pressure offset of 0.079 to recalculate 'Stream_m_Avg' -> the offset of 0.275 was measured at the new location of the probe, but we want depth at the original location , which is the metal pole in the stream (calculated 0.079 by subtracting 'Lvl_m_Avg' value at 9/8/12 13:15 from "Stream_m_Avg' at 9/8/12 13:00)
2014-01-31 10:15 | 57382 | 13.78 | 1.393 | 0.037 | 0.275 | 0.116 | 0.087 | 0.046264 | 1.473 | 46.19 | 8.69 | Questionable pressure sensor data; Used pressure offset of 0.079 to recalculate 'Stream_m_Avg' -> the offset of 0.275 was measured at the new location of the probe, but we want depth at the original location , which is the metal pole in the stream (calculated 0.079 by subtracting 'Lvl_m_Avg' value at 9/8/12 13:15 from "Stream_m_Avg' at 9/8/12 13:00)
2014-01-31 10:30 | 57383 | 13.76 | 1.456 | 0.033 | 0.275 | 0.112 | 0.087 | 0.046313 | 1.542 | 46.12 | 8.69 | Questionable pressure sensor data; Used pressure offset of 0.079 to recalculate 'Stream_m_Avg' -> the offset of 0.275 was measured at the new location of the probe, but we want depth at the original location , which is the metal pole in the stream (calculated 0.079 by subtracting 'Lvl_m_Avg' value at 9/8/12 13:15 from "Stream_m_Avg' at 9/8/12 13:00)
2014-01-31 10:45 | 57384 | 13.75 | 1.524 | 0.031 | 0.275 | 0.11 | 0.087 | 0.046371 | 1.615 | 46.11 | 8.68 | Questionable pressure sensor data; Used pressure offset of 0.079 to recalculate 'Stream_m_Avg' -> the offset of 0.275 was measured at the new location of the probe, but we want depth at the original location , which is the metal pole in the stream (calculated 0.079 by subtracting 'Lvl_m_Avg' value at 9/8/12 13:15 from "Stream_m_Avg' at 9/8/12 13:00)
2014-01-31 11:00 | 57385 | 13.73 | 1.597 | 0.027 | 0.275 | 0.106 | 0.087 | 0.046428 | 1.699 | 46.11 | 8.68 | Questionable pressure sensor data; Used pressure offset of 0.079 to recalculate 'Stream_m_Avg' -> the offset of 0.275 was measured at the new location of the probe, but we want depth at the original location , which is the metal pole in the stream (calculated 0.079 by subtracting 'Lvl_m_Avg' value at 9/8/12 13:15 from "Stream_m_Avg' at 9/8/12 13:00)
2014-01-31 11:15 | 57386 | 13.72 | 1.682 | 0.021 | 0.275 | 0.1 | 0.087 | 0.046546 | 1.785 | 45.97 | 8.66 | Questionable pressure sensor data; Used pressure offset of 0.079 to recalculate 'Stream_m_Avg' -> the offset of 0.275 was measured at the new location of the probe, but we want depth at the original location , which is the metal pole in the stream (calculated 0.079 by subtracting 'Lvl_m_Avg' value at 9/8/12 13:15 from "Stream_m_Avg' at 9/8/12 13:00)
2014-01-31 11:30 | 57387 | 13.7 | 1.766 | 0.022 | 0.275 | 0.101 | 0.087 | 0.046696 | 1.862 | 45.91 | 8.65 | Questionable pressure sensor data; Used pressure offset of 0.079 to recalculate 'Stream_m_Avg' -> the offset of 0.275 was measured at the new location of the probe, but we want depth at the original location , which is the metal pole in the stream (calculated 0.079 by subtracting 'Lvl_m_Avg' value at 9/8/12 13:15 from "Stream_m_Avg' at 9/8/12 13:00)
2014-01-31 11:45 | 57388 | 13.69 | 1.848 | 0.024 | 0.275 | 0.103 | 0.087 | 0.046783 | 1.947 | 45.77 | 8.63 | Questionable pressure sensor data; Used pressure offset of 0.079 to recalculate 'Stream_m_Avg' -> the offset of 0.275 was measured at the new location of the probe, but we want depth at the original location , which is the metal pole in the stream (calculated 0.079 by subtracting 'Lvl_m_Avg' value at 9/8/12 13:15 from "Stream_m_Avg' at 9/8/12 13:00)
2014-01-31 12:00 | 57389 | 13.7 | 1.919 | 0.033 | 0.275 | 0.112 | 0.087 | 0.046879 | 2.006 | 45.67 | 8.6 | Questionable pressure sensor data; Used pressure offset of 0.079 to recalculate 'Stream_m_Avg' -> the offset of 0.275 was measured at the new location of the probe, but we want depth at the original location , which is the metal pole in the stream (calculated 0.079 by subtracting 'Lvl_m_Avg' value at 9/8/12 13:15 from "Stream_m_Avg' at 9/8/12 13:00)
2014-01-31 12:15 | 57390 | 13.7 | 1.968 | 0.039 | 0.275 | 0.118 | 0.087 | 0.047037 | 2.043 | 45.64 | 8.6 | Questionable pressure sensor data; Used pressure offset of 0.079 to recalculate 'Stream_m_Avg' -> the offset of 0.275 was measured at the new location of the probe, but we want depth at the original location , which is the metal pole in the stream (calculated 0.079 by subtracting 'Lvl_m_Avg' value at 9/8/12 13:15 from "Stream_m_Avg' at 9/8/12 13:00)
2014-01-31 12:30 | 57391 | 13.69 | 2.009 | 0.038 | 0.275 | 0.117 | 0.087 | 0.04721 | 2.082 | 45.64 | 8.59 | Questionable pressure sensor data; Used pressure offset of 0.079 to recalculate 'Stream_m_Avg' -> the offset of 0.275 was measured at the new location of the probe, but we want depth at the original location , which is the metal pole in the stream (calculated 0.079 by subtracting 'Lvl_m_Avg' value at 9/8/12 13:15 from "Stream_m_Avg' at 9/8/12 13:00)
2014-01-31 12:45 | 57392 | 13.67 | 2.057 | 0.036 | 0.275 | 0.115 | 0.087 | 0.047287 | 2.135 | 45.57 | 8.58 | Questionable pressure sensor data; Used pressure offset of 0.079 to recalculate 'Stream_m_Avg' -> the offset of 0.275 was measured at the new location of the probe, but we want depth at the original location , which is the metal pole in the stream (calculated 0.079 by subtracting 'Lvl_m_Avg' value at 9/8/12 13:15 from "Stream_m_Avg' at 9/8/12 13:00)
2014-01-31 13:00 | 57393 | 13.67 | 2.099 | 0.039 | 0.275 | 0.118 | 0.087 | 0.047309 | 2.176 | 45.47 | 8.57 | Questionable pressure sensor data; Used pressure offset of 0.079 to recalculate 'Stream_m_Avg' -> the offset of 0.275 was measured at the new location of the probe, but we want depth at the original location , which is the metal pole in the stream (calculated 0.079 by subtracting 'Lvl_m_Avg' value at 9/8/12 13:15 from "Stream_m_Avg' at 9/8/12 13:00)
2014-01-31 13:15 | 57394 | 13.67 | 2.13 | 0.048 | 0.275 | 0.127 | 0.087 | 0.047339 | 2.189 | 45.5 | 8.56 | Questionable pressure sensor data; Used pressure offset of 0.079 to recalculate 'Stream_m_Avg' -> the offset of 0.275 was measured at the new location of the probe, but we want depth at the original location , which is the metal pole in the stream (calculated 0.079 by subtracting 'Lvl_m_Avg' value at 9/8/12 13:15 from "Stream_m_Avg' at 9/8/12 13:00)
2014-01-31 13:30 | 57395 | 13.67 | 2.151 | 0.048 | 0.275 | 0.127 | 0.087 | 0.047355 | 2.219 | 45.5 | 8.57 | Questionable pressure sensor data; Used pressure offset of 0.079 to recalculate 'Stream_m_Avg' -> the offset of 0.275 was measured at the new location of the probe, but we want depth at the original location , which is the metal pole in the stream (calculated 0.079 by subtracting 'Lvl_m_Avg' value at 9/8/12 13:15 from "Stream_m_Avg' at 9/8/12 13:00)
2014-01-31 13:45 | 57396 | 13.66 | 2.19 | 0.039 | 0.275 | 0.118 | 0.087 | 0.047447 | 2.266 | 45.56 | 8.56 | Questionable pressure sensor data; Used pressure offset of 0.079 to recalculate 'Stream_m_Avg' -> the offset of 0.275 was measured at the new location of the probe, but we want depth at the original location , which is the metal pole in the stream (calculated 0.079 by subtracting 'Lvl_m_Avg' value at 9/8/12 13:15 from "Stream_m_Avg' at 9/8/12 13:00)
2014-01-31 14:00 | 57397 | 13.62 | 2.243 | 0.02 | 0.275 | 0.099 | 0.087 | 0.047533 | 2.339 | 45.29 | 8.56 | Questionable pressure sensor data; Used pressure offset of 0.079 to recalculate 'Stream_m_Avg' -> the offset of 0.275 was measured at the new location of the probe, but we want depth at the original location , which is the metal pole in the stream (calculated 0.079 by subtracting 'Lvl_m_Avg' value at 9/8/12 13:15 from "Stream_m_Avg' at 9/8/12 13:00)
2014-01-31 14:15 | 57398 | 13.63 | 2.309 | 0.031 | 0.275 | 0.11 | 0.087 | 0.047615 | 2.392 | 45.28 | 8.52 | Questionable pressure sensor data; Used pressure offset of 0.079 to recalculate 'Stream_m_Avg' -> the offset of 0.275 was measured at the new location of the probe, but we want depth at the original location , which is the metal pole in the stream (calculated 0.079 by subtracting 'Lvl_m_Avg' value at 9/8/12 13:15 from "Stream_m_Avg' at 9/8/12 13:00)
2014-01-31 14:30 | 57399 | 13.62 | 2.352 | 0.048 | 0.275 | 0.127 | 0.087 | 0.047681 | 2.433 | 45.15 | 8.51 | Questionable pressure sensor data; Used pressure offset of 0.079 to recalculate 'Stream_m_Avg' -> the offset of 0.275 was measured at the new location of the probe, but we want depth at the original location , which is the metal pole in the stream (calculated 0.079 by subtracting 'Lvl_m_Avg' value at 9/8/12 13:15 from "Stream_m_Avg' at 9/8/12 13:00)
2014-01-31 14:45 | 57400 | 13.64 | 2.391 | 0.061 | 0.275 | 0.14 | 0.087 | 0.04774 | 2.457 | 45.15 | 8.49 | Questionable pressure sensor data; Used pressure offset of 0.079 to recalculate 'Stream_m_Avg' -> the offset of 0.275 was measured at the new location of the probe, but we want depth at the original location , which is the metal pole in the stream (calculated 0.079 by subtracting 'Lvl_m_Avg' value at 9/8/12 13:15 from "Stream_m_Avg' at 9/8/12 13:00)
2014-01-31 15:00 | 57401 | 13.63 | 2.402 | 0.06 | 0.275 | 0.139 | 0.087 | 0.047747 | 2.456 | 45.28 | 8.51 | Questionable pressure sensor data; Used pressure offset of 0.079 to recalculate 'Stream_m_Avg' -> the offset of 0.275 was measured at the new location of the probe, but we want depth at the original location , which is the metal pole in the stream (calculated 0.079 by subtracting 'Lvl_m_Avg' value at 9/8/12 13:15 from "Stream_m_Avg' at 9/8/12 13:00)
2014-01-31 15:15 | 57402 | 13.6 | 2.43 | 0.032 | 0.275 | 0.111 | 0.087 | 0.047807 | 2.511 | 45.15 | 8.52 | Questionable pressure sensor data; Used pressure offset of 0.079 to recalculate 'Stream_m_Avg' -> the offset of 0.275 was measured at the new location of the probe, but we want depth at the original location , which is the metal pole in the stream (calculated 0.079 by subtracting 'Lvl_m_Avg' value at 9/8/12 13:15 from "Stream_m_Avg' at 9/8/12 13:00)
2014-01-31 15:30 | 57403 | 13.59 | 2.487 | 0.047 | 0.275 | 0.126 | 0.087 | 0.047896 | 2.562 | 45.01 | 8.48 | Questionable pressure sensor data; Used pressure offset of 0.079 to recalculate 'Stream_m_Avg' -> the offset of 0.275 was measured at the new location of the probe, but we want depth at the original location , which is the metal pole in the stream (calculated 0.079 by subtracting 'Lvl_m_Avg' value at 9/8/12 13:15 from "Stream_m_Avg' at 9/8/12 13:00)
2014-01-31 15:45 | 57404 | 13.61 | 2.51 | 0.069 | 0.275 | 0.148 | 0.087 | 0.04789 | 2.579 | 44.94 | 8.46 | Questionable pressure sensor data; Used pressure offset of 0.079 to recalculate 'Stream_m_Avg' -> the offset of 0.275 was measured at the new location of the probe, but we want depth at the original location , which is the metal pole in the stream (calculated 0.079 by subtracting 'Lvl_m_Avg' value at 9/8/12 13:15 from "Stream_m_Avg' at 9/8/12 13:00)
2014-01-31 16:00 | 57405 | 13.65 | 2.53 | 0.083 | 0.275 | 0.162 | 0.087 | 0.047935 | 2.599 | 45.01 | 8.46 | Questionable pressure sensor data; Used pressure offset of 0.079 to recalculate 'Stream_m_Avg' -> the offset of 0.275 was measured at the new location of the probe, but we want depth at the original location , which is the metal pole in the stream (calculated 0.079 by subtracting 'Lvl_m_Avg' value at 9/8/12 13:15 from "Stream_m_Avg' at 9/8/12 13:00)
2014-01-31 16:15 | 57406 | 13.63 | 2.553 | 0.085 | 0.275 | 0.164 | 0.087 | 0.047944 | 2.623 | 44.98 | 8.47 | Questionable pressure sensor data; Used pressure offset of 0.079 to recalculate 'Stream_m_Avg' -> the offset of 0.275 was measured at the new location of the probe, but we want depth at the original location , which is the metal pole in the stream (calculated 0.079 by subtracting 'Lvl_m_Avg' value at 9/8/12 13:15 from "Stream_m_Avg' at 9/8/12 13:00)
2014-01-31 16:30 | 57407 | 13.63 | 2.576 | 0.089 | 0.275 | 0.168 | 0.087 | 0.04794 | 2.632 | 44.84 | 8.45 | Questionable pressure sensor data; Used pressure offset of 0.079 to recalculate 'Stream_m_Avg' -> the offset of 0.275 was measured at the new location of the probe, but we want depth at the original location , which is the metal pole in the stream (calculated 0.079 by subtracting 'Lvl_m_Avg' value at 9/8/12 13:15 from "Stream_m_Avg' at 9/8/12 13:00)
2014-01-31 16:45 | 57408 | 13.65 | 2.573 | 0.102 | 0.275 | 0.181 | 0.087 | 0.047938 | 2.616 | 44.88 | 8.44 | Questionable pressure sensor data; Used pressure offset of 0.079 to recalculate 'Stream_m_Avg' -> the offset of 0.275 was measured at the new location of the probe, but we want depth at the original location , which is the metal pole in the stream (calculated 0.079 by subtracting 'Lvl_m_Avg' value at 9/8/12 13:15 from "Stream_m_Avg' at 9/8/12 13:00)
2014-01-31 17:00 | 57409 | 13.24 | 2.552 | 0.109 | 0.275 | 0.188 | 0.087 | 0.047952 | 2.587 | 44.88 | 8.44 | Questionable pressure sensor data; Used pressure offset of 0.079 to recalculate 'Stream_m_Avg' -> the offset of 0.275 was measured at the new location of the probe, but we want depth at the original location , which is the metal pole in the stream (calculated 0.079 by subtracting 'Lvl_m_Avg' value at 9/8/12 13:15 from "Stream_m_Avg' at 9/8/12 13:00)
2014-01-31 17:15 | 57410 | 13.11 | 2.524 | 0.113 | 0.275 | 0.192 | 0.087 | 0.047961 | 2.562 | 44.88 | 8.44 | Questionable pressure sensor data; Used pressure offset of 0.079 to recalculate 'Stream_m_Avg' -> the offset of 0.275 was measured at the new location of the probe, but we want depth at the original location , which is the metal pole in the stream (calculated 0.079 by subtracting 'Lvl_m_Avg' value at 9/8/12 13:15 from "Stream_m_Avg' at 9/8/12 13:00)
2014-01-31 17:30 | 57411 | 12.91 | 2.484 | 0.12 | 0.275 | 0.199 | 0.087 | 0.047899 | 2.511 | 44.89 | 8.45 | Questionable pressure sensor data; Used pressure offset of 0.079 to recalculate 'Stream_m_Avg' -> the offset of 0.275 was measured at the new location of the probe, but we want depth at the original location , which is the metal pole in the stream (calculated 0.079 by subtracting 'Lvl_m_Avg' value at 9/8/12 13:15 from "Stream_m_Avg' at 9/8/12 13:00)
2014-01-31 17:45 | 57412 | 12.82 | 2.427 | 0.13 | 0.275 | 0.209 | 0.087 | 0.047932 | 2.443 | 44.96 | 8.45 | Questionable pressure sensor data; Used pressure offset of 0.079 to recalculate 'Stream_m_Avg' -> the offset of 0.275 was measured at the new location of the probe, but we want depth at the original location , which is the metal pole in the stream (calculated 0.079 by subtracting 'Lvl_m_Avg' value at 9/8/12 13:15 from "Stream_m_Avg' at 9/8/12 13:00)
2014-01-31 18:00 | 57413 | 12.76 | 2.358 | 0.142 | 0.275 | 0.221 | 0.087 | 0.04782 | 2.359 | 44.96 | 8.46 | Questionable pressure sensor data; Used pressure offset of 0.079 to recalculate 'Stream_m_Avg' -> the offset of 0.275 was measured at the new location of the probe, but we want depth at the original location , which is the metal pole in the stream (calculated 0.079 by subtracting 'Lvl_m_Avg' value at 9/8/12 13:15 from "Stream_m_Avg' at 9/8/12 13:00)
2014-01-31 18:15 | 57414 | 12.72 | 2.282 | 0.149 | 0.275 | 0.228 | 0.087 | 0.047723 | 2.284 | 45.03 | 8.47 | Questionable pressure sensor data; Used pressure offset of 0.079 to recalculate 'Stream_m_Avg' -> the offset of 0.275 was measured at the new location of the probe, but we want depth at the original location , which is the metal pole in the stream (calculated 0.079 by subtracting 'Lvl_m_Avg' value at 9/8/12 13:15 from "Stream_m_Avg' at 9/8/12 13:00)
2014-01-31 18:30 | 57415 | 12.69 | 2.205 | 0.155 | 0.275 | 0.234 | 0.087 | 0.0476 | 2.204 | 45.09 | 8.48 | Questionable pressure sensor data; Used pressure offset of 0.079 to recalculate 'Stream_m_Avg' -> the offset of 0.275 was measured at the new location of the probe, but we want depth at the original location , which is the metal pole in the stream (calculated 0.079 by subtracting 'Lvl_m_Avg' value at 9/8/12 13:15 from "Stream_m_Avg' at 9/8/12 13:00)
2014-01-31 18:45 | 57416 | 12.67 | 2.134 | 0.156 | 0.275 | 0.235 | 0.088 | 0.04751 | 2.13 | 45.23 | 8.5 | Questionable pressure sensor data; Used pressure offset of 0.079 to recalculate 'Stream_m_Avg' -> the offset of 0.275 was measured at the new location of the probe, but we want depth at the original location , which is the metal pole in the stream (calculated 0.079 by subtracting 'Lvl_m_Avg' value at 9/8/12 13:15 from "Stream_m_Avg' at 9/8/12 13:00)
2014-01-31 19:00 | 57417 | 12.65 | 2.067 | 0.153 | 0.275 | 0.232 | 0.087 | 0.047253 | 2.066 | 45.3 | 8.51 | Questionable pressure sensor data; Used pressure offset of 0.079 to recalculate 'Stream_m_Avg' -> the offset of 0.275 was measured at the new location of the probe, but we want depth at the original location , which is the metal pole in the stream (calculated 0.079 by subtracting 'Lvl_m_Avg' value at 9/8/12 13:15 from "Stream_m_Avg' at 9/8/12 13:00)
2014-01-31 19:15 | 57418 | 12.64 | 2.011 | 0.149 | 0.275 | 0.228 | 0.087 | 0.046876 | 2.021 | 45.33 | 8.52 | Questionable pressure sensor data; Used pressure offset of 0.079 to recalculate 'Stream_m_Avg' -> the offset of 0.275 was measured at the new location of the probe, but we want depth at the original location , which is the metal pole in the stream (calculated 0.079 by subtracting 'Lvl_m_Avg' value at 9/8/12 13:15 from "Stream_m_Avg' at 9/8/12 13:00)
2014-01-31 19:30 | 57419 | 12.63 | 1.963 | 0.145 | 0.275 | 0.224 | 0.087 | 0.046834 | 1.988 | 45.37 | 8.54 | Questionable pressure sensor data; Used pressure offset of 0.079 to recalculate 'Stream_m_Avg' -> the offset of 0.275 was measured at the new location of the probe, but we want depth at the original location , which is the metal pole in the stream (calculated 0.079 by subtracting 'Lvl_m_Avg' value at 9/8/12 13:15 from "Stream_m_Avg' at 9/8/12 13:00)
2014-01-31 19:45 | 57420 | 12.62 | 1.925 | 0.139 | 0.275 | 0.218 | 0.087 | 0.046694 | 1.949 | 45.37 | 8.54 | Questionable pressure sensor data; Used pressure offset of 0.079 to recalculate 'Stream_m_Avg' -> the offset of 0.275 was measured at the new location of the probe, but we want depth at the original location , which is the metal pole in the stream (calculated 0.079 by subtracting 'Lvl_m_Avg' value at 9/8/12 13:15 from "Stream_m_Avg' at 9/8/12 13:00)
2014-01-31 20:00 | 57421 | 12.6 | 1.892 | 0.132 | 0.275 | 0.211 | 0.086 | 0.046419 | 1.919 | 45.44 | 8.55 | Questionable pressure sensor data; Used pressure offset of 0.079 to recalculate 'Stream_m_Avg' -> the offset of 0.275 was measured at the new location of the probe, but we want depth at the original location , which is the metal pole in the stream (calculated 0.079 by subtracting 'Lvl_m_Avg' value at 9/8/12 13:15 from "Stream_m_Avg' at 9/8/12 13:00)
2014-01-31 20:15 | 57422 | 12.6 | 1.865 | 0.126 | 0.275 | 0.205 | 0.086 | 0.046344 | 1.895 | 45.44 | 8.55 | Questionable pressure sensor data; Used pressure offset of 0.079 to recalculate 'Stream_m_Avg' -> the offset of 0.275 was measured at the new location of the probe, but we want depth at the original location , which is the metal pole in the stream (calculated 0.079 by subtracting 'Lvl_m_Avg' value at 9/8/12 13:15 from "Stream_m_Avg' at 9/8/12 13:00)
2014-01-31 20:30 | 57423 | 12.58 | 1.844 | 0.119 | 0.275 | 0.198 | 0.086 | 0.046286 | 1.883 | 45.44 | 8.55 | Questionable pressure sensor data; Used pressure offset of 0.079 to recalculate 'Stream_m_Avg' -> the offset of 0.275 was measured at the new location of the probe, but we want depth at the original location , which is the metal pole in the stream (calculated 0.079 by subtracting 'Lvl_m_Avg' value at 9/8/12 13:15 from "Stream_m_Avg' at 9/8/12 13:00)
2014-01-31 20:45 | 57424 | 12.59 | 1.833 | 0.115 | 0.275 | 0.194 | 0.086 | 0.046264 | 1.875 | 45.51 | 8.56 | Questionable pressure sensor data; Used pressure offset of 0.079 to recalculate 'Stream_m_Avg' -> the offset of 0.275 was measured at the new location of the probe, but we want depth at the original location , which is the metal pole in the stream (calculated 0.079 by subtracting 'Lvl_m_Avg' value at 9/8/12 13:15 from "Stream_m_Avg' at 9/8/12 13:00)
2014-01-31 21:00 | 57425 | 12.57 | 1.827 | 0.11 | 0.275 | 0.189 | 0.086 | 0.046294 | 1.872 | 45.51 | 8.56 | Questionable pressure sensor data; Used pressure offset of 0.079 to recalculate 'Stream_m_Avg' -> the offset of 0.275 was measured at the new location of the probe, but we want depth at the original location , which is the metal pole in the stream (calculated 0.079 by subtracting 'Lvl_m_Avg' value at 9/8/12 13:15 from "Stream_m_Avg' at 9/8/12 13:00)
2014-01-31 21:15 | 57426 | 12.56 | 1.827 | 0.101 | 0.275 | 0.18 | 0.086 | 0.046308 | 1.875 | 45.44 | 8.56 | Questionable pressure sensor data; Used pressure offset of 0.079 to recalculate 'Stream_m_Avg' -> the offset of 0.275 was measured at the new location of the probe, but we want depth at the original location , which is the metal pole in the stream (calculated 0.079 by subtracting 'Lvl_m_Avg' value at 9/8/12 13:15 from "Stream_m_Avg' at 9/8/12 13:00)
2014-01-31 21:30 | 57427 | 12.57 | 1.818 | 0.092 | 0.275 | 0.171 | 0.086 | 0.046203 | 1.855 | 45.5 | 8.56 | Questionable pressure sensor data; Used pressure offset of 0.079 to recalculate 'Stream_m_Avg' -> the offset of 0.275 was measured at the new location of the probe, but we want depth at the original location , which is the metal pole in the stream (calculated 0.079 by subtracting 'Lvl_m_Avg' value at 9/8/12 13:15 from "Stream_m_Avg' at 9/8/12 13:00)
2014-01-31 21:45 | 57428 | 12.56 | 1.77 | 0.088 | 0.275 | 0.167 | 0.086 | 0.045991 | 1.787 | 45.5 | 8.55 | Questionable pressure sensor data; Used pressure offset of 0.079 to recalculate 'Stream_m_Avg' -> the offset of 0.275 was measured at the new location of the probe, but we want depth at the original location , which is the metal pole in the stream (calculated 0.079 by subtracting 'Lvl_m_Avg' value at 9/8/12 13:15 from "Stream_m_Avg' at 9/8/12 13:00)
2014-01-31 22:00 | 57429 | 12.56 | 1.67 | 0.086 | 0.275 | 0.165 | 0.086 | 0.045649 | 1.66 | 45.7 | 8.59 | Questionable pressure sensor data; Used pressure offset of 0.079 to recalculate 'Stream_m_Avg' -> the offset of 0.275 was measured at the new location of the probe, but we want depth at the original location , which is the metal pole in the stream (calculated 0.079 by subtracting 'Lvl_m_Avg' value at 9/8/12 13:15 from "Stream_m_Avg' at 9/8/12 13:00)
2014-01-31 22:15 | 57430 | 12.55 | 1.606 | 0.085 | 0.275 | 0.164 | 0.085 | 0.045424 | 1.631 | 45.74 | 8.61 | Questionable pressure sensor data; Used pressure offset of 0.079 to recalculate 'Stream_m_Avg' -> the offset of 0.275 was measured at the new location of the probe, but we want depth at the original location , which is the metal pole in the stream (calculated 0.079 by subtracting 'Lvl_m_Avg' value at 9/8/12 13:15 from "Stream_m_Avg' at 9/8/12 13:00)
2014-01-31 22:30 | 57431 | 12.55 | 1.585 | 0.089 | 0.275 | 0.168 | 0.085 | 0.045429 | 1.616 | 45.77 | 8.61 | Questionable pressure sensor data; Used pressure offset of 0.079 to recalculate 'Stream_m_Avg' -> the offset of 0.275 was measured at the new location of the probe, but we want depth at the original location , which is the metal pole in the stream (calculated 0.079 by subtracting 'Lvl_m_Avg' value at 9/8/12 13:15 from "Stream_m_Avg' at 9/8/12 13:00)
2014-01-31 22:45 | 57432 | 12.54 | 1.584 | 0.088 | 0.275 | 0.167 | 0.085 | 0.045384 | 1.629 | 45.77 | 8.61 | Questionable pressure sensor data; Used pressure offset of 0.079 to recalculate 'Stream_m_Avg' -> the offset of 0.275 was measured at the new location of the probe, but we want depth at the original location , which is the metal pole in the stream (calculated 0.079 by subtracting 'Lvl_m_Avg' value at 9/8/12 13:15 from "Stream_m_Avg' at 9/8/12 13:00)
2014-01-31 23:00 | 57433 | 12.55 | 1.601 | 0.086 | 0.275 | 0.165 | 0.085 | 0.045462 | 1.653 | 45.7 | 8.61 | Questionable pressure sensor data; Used pressure offset of 0.079 to recalculate 'Stream_m_Avg' -> the offset of 0.275 was measured at the new location of the probe, but we want depth at the original location , which is the metal pole in the stream (calculated 0.079 by subtracting 'Lvl_m_Avg' value at 9/8/12 13:15 from "Stream_m_Avg' at 9/8/12 13:00)
2014-01-31 23:15 | 57434 | 12.54 | 1.627 | 0.085 | 0.275 | 0.164 | 0.085 | 0.045548 | 1.691 | 45.7 | 8.6 | Questionable pressure sensor data; Used pressure offset of 0.079 to recalculate 'Stream_m_Avg' -> the offset of 0.275 was measured at the new location of the probe, but we want depth at the original location , which is the metal pole in the stream (calculated 0.079 by subtracting 'Lvl_m_Avg' value at 9/8/12 13:15 from "Stream_m_Avg' at 9/8/12 13:00)
2014-01-31 23:30 | 57435 | 12.53 | 1.656 | 0.086 | 0.275 | 0.165 | 0.085 | 0.04565 | 1.717 | 45.67 | 8.6 | Questionable pressure sensor data; Used pressure offset of 0.079 to recalculate 'Stream_m_Avg' -> the offset of 0.275 was measured at the new location of the probe, but we want depth at the original location , which is the metal pole in the stream (calculated 0.079 by subtracting 'Lvl_m_Avg' value at 9/8/12 13:15 from "Stream_m_Avg' at 9/8/12 13:00)
2014-01-31 23:45 | 57436 | 12.53 | 1.688 | 0.087 | 0.275 | 0.166 | 0.085 | 0.045661 | 1.748 | 45.64 | 8.59 | Questionable pressure sensor data; Used pressure offset of 0.079 to recalculate 'Stream_m_Avg' -> the offset of 0.275 was measured at the new location of the probe, but we want depth at the original location , which is the metal pole in the stream (calculated 0.079 by subtracting 'Lvl_m_Avg' value at 9/8/12 13:15 from "Stream_m_Avg' at 9/8/12 13:00)
2014-02-01 | 57437 | 12.53 | 1.721 | 0.086 | 0.275 | 0.165 | 0.085 | 0.045688 | 1.785 | 45.64 | 8.58 | Questionable pressure sensor data; Used pressure offset of 0.079 to recalculate 'Stream_m_Avg' -> the offset of 0.275 was measured at the new location of the probe, but we want depth at the original location , which is the metal pole in the stream (calculated 0.079 by subtracting 'Lvl_m_Avg' value at 9/8/12 13:15 from "Stream_m_Avg' at 9/8/12 13:00)
2014-02-01 00:15 | 57438 | 12.52 | 1.743 | 0.085 | 0.275 | 0.164 | 0.085 | 0.045684 | 1.803 | 45.57 | 8.58 | Questionable pressure sensor data; Used pressure offset of 0.079 to recalculate 'Stream_m_Avg' -> the offset of 0.275 was measured at the new location of the probe, but we want depth at the original location , which is the metal pole in the stream (calculated 0.079 by subtracting 'Lvl_m_Avg' value at 9/8/12 13:15 from "Stream_m_Avg' at 9/8/12 13:00)
2014-02-01 00:30 | 57439 | 12.52 | 1.759 | 0.087 | 0.275 | 0.166 | 0.085 | 0.045742 | 1.817 | 45.57 | 8.58 | Questionable pressure sensor data; Used pressure offset of 0.079 to recalculate 'Stream_m_Avg' -> the offset of 0.275 was measured at the new location of the probe, but we want depth at the original location , which is the metal pole in the stream (calculated 0.079 by subtracting 'Lvl_m_Avg' value at 9/8/12 13:15 from "Stream_m_Avg' at 9/8/12 13:00)
2014-02-01 00:45 | 57440 | 12.52 | 1.773 | 0.088 | 0.275 | 0.167 | 0.085 | 0.045727 | 1.832 | 45.57 | 8.58 | Questionable pressure sensor data; Used pressure offset of 0.079 to recalculate 'Stream_m_Avg' -> the offset of 0.275 was measured at the new location of the probe, but we want depth at the original location , which is the metal pole in the stream (calculated 0.079 by subtracting 'Lvl_m_Avg' value at 9/8/12 13:15 from "Stream_m_Avg' at 9/8/12 13:00)
2014-02-01 01:00 | 57441 | 12.52 | 1.783 | 0.09 | 0.275 | 0.169 | 0.086 | 0.046372 | 1.837 | 45.57 | 8.58 | Questionable pressure sensor data; Used pressure offset of 0.079 to recalculate 'Stream_m_Avg' -> the offset of 0.275 was measured at the new location of the probe, but we want depth at the original location , which is the metal pole in the stream (calculated 0.079 by subtracting 'Lvl_m_Avg' value at 9/8/12 13:15 from "Stream_m_Avg' at 9/8/12 13:00)
2014-02-01 01:15 | 57442 | 12.51 | 1.795 | 0.091 | 0.275 | 0.17 | 0.088 | 0.047165 | 1.852 | 45.5 | 8.57 | Questionable pressure sensor data; Used pressure offset of 0.079 to recalculate 'Stream_m_Avg' -> the offset of 0.275 was measured at the new location of the probe, but we want depth at the original location , which is the metal pole in the stream (calculated 0.079 by subtracting 'Lvl_m_Avg' value at 9/8/12 13:15 from "Stream_m_Avg' at 9/8/12 13:00)
2014-02-01 01:30 | 57443 | 12.5 | 1.806 | 0.09 | 0.275 | 0.169 | 0.089 | 0.047588 | 1.862 | 45.5 | 8.57 | Questionable pressure sensor data; Used pressure offset of 0.079 to recalculate 'Stream_m_Avg' -> the offset of 0.275 was measured at the new location of the probe, but we want depth at the original location , which is the metal pole in the stream (calculated 0.079 by subtracting 'Lvl_m_Avg' value at 9/8/12 13:15 from "Stream_m_Avg' at 9/8/12 13:00)
2014-02-01 01:45 | 57444 | 12.5 | 1.815 | 0.091 | 0.275 | 0.17 | 0.09 | 0.04813 | 1.87 | 45.57 | 8.57 | Questionable pressure sensor data; Used pressure offset of 0.079 to recalculate 'Stream_m_Avg' -> the offset of 0.275 was measured at the new location of the probe, but we want depth at the original location , which is the metal pole in the stream (calculated 0.079 by subtracting 'Lvl_m_Avg' value at 9/8/12 13:15 from "Stream_m_Avg' at 9/8/12 13:00)
2014-02-01 02:00 | 57445 | 12.5 | 1.824 | 0.094 | 0.275 | 0.173 | 0.09 | 0.04821 | 1.885 | 45.5 | 8.56 | Questionable pressure sensor data; Used pressure offset of 0.079 to recalculate 'Stream_m_Avg' -> the offset of 0.275 was measured at the new location of the probe, but we want depth at the original location , which is the metal pole in the stream (calculated 0.079 by subtracting 'Lvl_m_Avg' value at 9/8/12 13:15 from "Stream_m_Avg' at 9/8/12 13:00)
2014-02-01 02:15 | 57446 | 12.49 | 1.836 | 0.096 | 0.275 | 0.175 | 0.089 | 0.048068 | 1.891 | 45.5 | 8.56 | Questionable pressure sensor data; Used pressure offset of 0.079 to recalculate 'Stream_m_Avg' -> the offset of 0.275 was measured at the new location of the probe, but we want depth at the original location , which is the metal pole in the stream (calculated 0.079 by subtracting 'Lvl_m_Avg' value at 9/8/12 13:15 from "Stream_m_Avg' at 9/8/12 13:00)
2014-02-01 02:30 | 57447 | 12.49 | 1.847 | 0.097 | 0.275 | 0.176 | 0.09 | 0.048285 | 1.901 | 45.5 | 8.56 | Questionable pressure sensor data; Used pressure offset of 0.079 to recalculate 'Stream_m_Avg' -> the offset of 0.275 was measured at the new location of the probe, but we want depth at the original location , which is the metal pole in the stream (calculated 0.079 by subtracting 'Lvl_m_Avg' value at 9/8/12 13:15 from "Stream_m_Avg' at 9/8/12 13:00)
2014-02-01 02:45 | 57448 | 12.49 | 1.855 | 0.097 | 0.275 | 0.176 | 0.089 | 0.048021 | 1.906 | 45.5 | 8.56 | Questionable pressure sensor data; Used pressure offset of 0.079 to recalculate 'Stream_m_Avg' -> the offset of 0.275 was measured at the new location of the probe, but we want depth at the original location , which is the metal pole in the stream (calculated 0.079 by subtracting 'Lvl_m_Avg' value at 9/8/12 13:15 from "Stream_m_Avg' at 9/8/12 13:00)
2014-02-01 03:00 | 57449 | 12.48 | 1.853 | 0.097 | 0.275 | 0.176 | 0.087 | 0.046975 | 1.896 | 45.53 | 8.57 | Questionable pressure sensor data; Used pressure offset of 0.079 to recalculate 'Stream_m_Avg' -> the offset of 0.275 was measured at the new location of the probe, but we want depth at the original location , which is the metal pole in the stream (calculated 0.079 by subtracting 'Lvl_m_Avg' value at 9/8/12 13:15 from "Stream_m_Avg' at 9/8/12 13:00)
2014-02-01 03:15 | 57450 | 12.47 | 1.842 | 0.099 | 0.275 | 0.178 | 0.087 | 0.046805 | 1.886 | 45.57 | 8.57 | Questionable pressure sensor data; Used pressure offset of 0.079 to recalculate 'Stream_m_Avg' -> the offset of 0.275 was measured at the new location of the probe, but we want depth at the original location , which is the metal pole in the stream (calculated 0.079 by subtracting 'Lvl_m_Avg' value at 9/8/12 13:15 from "Stream_m_Avg' at 9/8/12 13:00)
2014-02-01 03:30 | 57451 | 12.48 | 1.835 | 0.1 | 0.275 | 0.179 | 0.087 | 0.046675 | 1.882 | 45.57 | 8.58 | Questionable pressure sensor data; Used pressure offset of 0.079 to recalculate 'Stream_m_Avg' -> the offset of 0.275 was measured at the new location of the probe, but we want depth at the original location , which is the metal pole in the stream (calculated 0.079 by subtracting 'Lvl_m_Avg' value at 9/8/12 13:15 from "Stream_m_Avg' at 9/8/12 13:00)
2014-02-01 03:45 | 57452 | 12.47 | 1.831 | 0.098 | 0.275 | 0.177 | 0.087 | 0.046588 | 1.876 | 45.57 | 8.58 | Questionable pressure sensor data; Used pressure offset of 0.079 to recalculate 'Stream_m_Avg' -> the offset of 0.275 was measured at the new location of the probe, but we want depth at the original location , which is the metal pole in the stream (calculated 0.079 by subtracting 'Lvl_m_Avg' value at 9/8/12 13:15 from "Stream_m_Avg' at 9/8/12 13:00)
2014-02-01 04:00 | 57453 | 12.46 | 1.828 | 0.097 | 0.275 | 0.176 | 0.086 | 0.045953 | 1.873 | 45.57 | 8.58 | Questionable pressure sensor data; Used pressure offset of 0.079 to recalculate 'Stream_m_Avg' -> the offset of 0.275 was measured at the new location of the probe, but we want depth at the original location , which is the metal pole in the stream (calculated 0.079 by subtracting 'Lvl_m_Avg' value at 9/8/12 13:15 from "Stream_m_Avg' at 9/8/12 13:00)
2014-02-01 04:15 | 57454 | 12.47 | 1.823 | 0.099 | 0.275 | 0.178 | 0.085 | 0.045736 | 1.861 | 45.57 | 8.58 | Questionable pressure sensor data; Used pressure offset of 0.079 to recalculate 'Stream_m_Avg' -> the offset of 0.275 was measured at the new location of the probe, but we want depth at the original location , which is the metal pole in the stream (calculated 0.079 by subtracting 'Lvl_m_Avg' value at 9/8/12 13:15 from "Stream_m_Avg' at 9/8/12 13:00)
2014-02-01 04:30 | 57455 | 12.46 | 1.815 | 0.103 | 0.275 | 0.182 | 0.085 | 0.045729 | 1.85 | 45.57 | 8.58 | Questionable pressure sensor data; Used pressure offset of 0.079 to recalculate 'Stream_m_Avg' -> the offset of 0.275 was measured at the new location of the probe, but we want depth at the original location , which is the metal pole in the stream (calculated 0.079 by subtracting 'Lvl_m_Avg' value at 9/8/12 13:15 from "Stream_m_Avg' at 9/8/12 13:00)
2014-02-01 04:45 | 57456 | 12.46 | 1.806 | 0.104 | 0.275 | 0.183 | 0.085 | 0.045712 | 1.841 | 45.6 | 8.59 | Questionable pressure sensor data; Used pressure offset of 0.079 to recalculate 'Stream_m_Avg' -> the offset of 0.275 was measured at the new location of the probe, but we want depth at the original location , which is the metal pole in the stream (calculated 0.079 by subtracting 'Lvl_m_Avg' value at 9/8/12 13:15 from "Stream_m_Avg' at 9/8/12 13:00)
2014-02-01 05:00 | 57457 | 12.45 | 1.798 | 0.104 | 0.275 | 0.183 | 0.085 | 0.045694 | 1.838 | 45.64 | 8.59 | Questionable pressure sensor data; Used pressure offset of 0.079 to recalculate 'Stream_m_Avg' -> the offset of 0.275 was measured at the new location of the probe, but we want depth at the original location , which is the metal pole in the stream (calculated 0.079 by subtracting 'Lvl_m_Avg' value at 9/8/12 13:15 from "Stream_m_Avg' at 9/8/12 13:00)
2014-02-01 05:15 | 57458 | 12.45 | 1.79 | 0.105 | 0.275 | 0.184 | 0.085 | 0.045678 | 1.832 | 45.64 | 8.59 | Questionable pressure sensor data; Used pressure offset of 0.079 to recalculate 'Stream_m_Avg' -> the offset of 0.275 was measured at the new location of the probe, but we want depth at the original location , which is the metal pole in the stream (calculated 0.079 by subtracting 'Lvl_m_Avg' value at 9/8/12 13:15 from "Stream_m_Avg' at 9/8/12 13:00)
2014-02-01 05:30 | 57459 | 12.45 | 1.782 | 0.107 | 0.275 | 0.186 | 0.085 | 0.045688 | 1.82 | 45.64 | 8.59 | Questionable pressure sensor data; Used pressure offset of 0.079 to recalculate 'Stream_m_Avg' -> the offset of 0.275 was measured at the new location of the probe, but we want depth at the original location , which is the metal pole in the stream (calculated 0.079 by subtracting 'Lvl_m_Avg' value at 9/8/12 13:15 from "Stream_m_Avg' at 9/8/12 13:00)
2014-02-01 05:45 | 57460 | 12.45 | 1.77 | 0.109 | 0.275 | 0.188 | 0.085 | 0.045677 | 1.806 | 45.67 | 8.59 | Questionable pressure sensor data; Used pressure offset of 0.079 to recalculate 'Stream_m_Avg' -> the offset of 0.275 was measured at the new location of the probe, but we want depth at the original location , which is the metal pole in the stream (calculated 0.079 by subtracting 'Lvl_m_Avg' value at 9/8/12 13:15 from "Stream_m_Avg' at 9/8/12 13:00)
2014-02-01 06:00 | 57461 | 12.45 | 1.755 | 0.108 | 0.275 | 0.187 | 0.085 | 0.045677 | 1.79 | 45.64 | 8.6 | Questionable pressure sensor data; Used pressure offset of 0.079 to recalculate 'Stream_m_Avg' -> the offset of 0.275 was measured at the new location of the probe, but we want depth at the original location , which is the metal pole in the stream (calculated 0.079 by subtracting 'Lvl_m_Avg' value at 9/8/12 13:15 from "Stream_m_Avg' at 9/8/12 13:00)
2014-02-01 06:15 | 57462 | 12.45 | 1.742 | 0.107 | 0.275 | 0.186 | 0.085 | 0.045678 | 1.779 | 45.7 | 8.6 | Questionable pressure sensor data; Used pressure offset of 0.079 to recalculate 'Stream_m_Avg' -> the offset of 0.275 was measured at the new location of the probe, but we want depth at the original location , which is the metal pole in the stream (calculated 0.079 by subtracting 'Lvl_m_Avg' value at 9/8/12 13:15 from "Stream_m_Avg' at 9/8/12 13:00)
2014-02-01 06:30 | 57463 | 12.44 | 1.727 | 0.107 | 0.275 | 0.186 | 0.085 | 0.045663 | 1.766 | 45.77 | 8.6 | Questionable pressure sensor data; Used pressure offset of 0.079 to recalculate 'Stream_m_Avg' -> the offset of 0.275 was measured at the new location of the probe, but we want depth at the original location , which is the metal pole in the stream (calculated 0.079 by subtracting 'Lvl_m_Avg' value at 9/8/12 13:15 from "Stream_m_Avg' at 9/8/12 13:00)
2014-02-01 06:45 | 57464 | 12.44 | 1.712 | 0.105 | 0.275 | 0.184 | 0.085 | 0.045616 | 1.748 | 45.77 | 8.61 | Questionable pressure sensor data; Used pressure offset of 0.079 to recalculate 'Stream_m_Avg' -> the offset of 0.275 was measured at the new location of the probe, but we want depth at the original location , which is the metal pole in the stream (calculated 0.079 by subtracting 'Lvl_m_Avg' value at 9/8/12 13:15 from "Stream_m_Avg' at 9/8/12 13:00)
2014-02-01 07:00 | 57465 | 12.44 | 1.7 | 0.102 | 0.275 | 0.181 | 0.085 | 0.045605 | 1.744 | 45.77 | 8.61 | Questionable pressure sensor data; Used pressure offset of 0.079 to recalculate 'Stream_m_Avg' -> the offset of 0.275 was measured at the new location of the probe, but we want depth at the original location , which is the metal pole in the stream (calculated 0.079 by subtracting 'Lvl_m_Avg' value at 9/8/12 13:15 from "Stream_m_Avg' at 9/8/12 13:00)
2014-02-01 07:15 | 57466 | 12.43 | 1.696 | 0.1 | 0.275 | 0.179 | 0.085 | 0.045624 | 1.74 | 45.77 | 8.61 | Questionable pressure sensor data; Used pressure offset of 0.079 to recalculate 'Stream_m_Avg' -> the offset of 0.275 was measured at the new location of the probe, but we want depth at the original location , which is the metal pole in the stream (calculated 0.079 by subtracting 'Lvl_m_Avg' value at 9/8/12 13:15 from "Stream_m_Avg' at 9/8/12 13:00)
2014-02-01 07:30 | 57467 | 12.43 | 1.693 | 0.098 | 0.275 | 0.177 | 0.085 | 0.045637 | 1.741 | 45.77 | 8.61 | Questionable pressure sensor data; Used pressure offset of 0.079 to recalculate 'Stream_m_Avg' -> the offset of 0.275 was measured at the new location of the probe, but we want depth at the original location , which is the metal pole in the stream (calculated 0.079 by subtracting 'Lvl_m_Avg' value at 9/8/12 13:15 from "Stream_m_Avg' at 9/8/12 13:00)
2014-02-01 07:45 | 57468 | 12.43 | 1.692 | 0.1 | 0.275 | 0.179 | 0.085 | 0.045621 | 1.736 | 45.77 | 8.61 | Questionable pressure sensor data; Used pressure offset of 0.079 to recalculate 'Stream_m_Avg' -> the offset of 0.275 was measured at the new location of the probe, but we want depth at the original location , which is the metal pole in the stream (calculated 0.079 by subtracting 'Lvl_m_Avg' value at 9/8/12 13:15 from "Stream_m_Avg' at 9/8/12 13:00)
2014-02-01 08:00 | 57469 | 12.43 | 1.691 | 0.098 | 0.275 | 0.177 | 0.085 | 0.045617 | 1.736 | 45.77 | 8.61 | Questionable pressure sensor data; Used pressure offset of 0.079 to recalculate 'Stream_m_Avg' -> the offset of 0.275 was measured at the new location of the probe, but we want depth at the original location , which is the metal pole in the stream (calculated 0.079 by subtracting 'Lvl_m_Avg' value at 9/8/12 13:15 from "Stream_m_Avg' at 9/8/12 13:00)
2014-02-01 08:15 | 57470 | 12.42 | 1.692 | 0.099 | 0.275 | 0.178 | 0.085 | 0.045608 | 1.739 | 45.77 | 8.61 | Questionable pressure sensor data; Used pressure offset of 0.079 to recalculate 'Stream_m_Avg' -> the offset of 0.275 was measured at the new location of the probe, but we want depth at the original location , which is the metal pole in the stream (calculated 0.079 by subtracting 'Lvl_m_Avg' value at 9/8/12 13:15 from "Stream_m_Avg' at 9/8/12 13:00)
2014-02-01 08:30 | 57471 | 12.42 | 1.695 | 0.101 | 0.275 | 0.18 | 0.085 | 0.045686 | 1.744 | 45.84 | 8.62 | Questionable pressure sensor data; Used pressure offset of 0.079 to recalculate 'Stream_m_Avg' -> the offset of 0.275 was measured at the new location of the probe, but we want depth at the original location , which is the metal pole in the stream (calculated 0.079 by subtracting 'Lvl_m_Avg' value at 9/8/12 13:15 from "Stream_m_Avg' at 9/8/12 13:00)
2014-02-01 08:45 | 57472 | 12.41 | 1.698 | 0.099 | 0.275 | 0.178 | 0.085 | 0.045698 | 1.751 | 45.87 | 8.63 | Questionable pressure sensor data; Used pressure offset of 0.079 to recalculate 'Stream_m_Avg' -> the offset of 0.275 was measured at the new location of the probe, but we want depth at the original location , which is the metal pole in the stream (calculated 0.079 by subtracting 'Lvl_m_Avg' value at 9/8/12 13:15 from "Stream_m_Avg' at 9/8/12 13:00)
2014-02-01 09:00 | 57473 | 12.44 | 1.707 | 0.093 | 0.275 | 0.172 | 0.085 | 0.045679 | 1.76 | 45.91 | 8.64 | Questionable pressure sensor data; Used pressure offset of 0.079 to recalculate 'Stream_m_Avg' -> the offset of 0.275 was measured at the new location of the probe, but we want depth at the original location , which is the metal pole in the stream (calculated 0.079 by subtracting 'Lvl_m_Avg' value at 9/8/12 13:15 from "Stream_m_Avg' at 9/8/12 13:00)
2014-02-01 09:15 | 57474 | 12.46 | 1.722 | 0.09 | 0.275 | 0.169 | 0.085 | 0.045644 | 1.779 | 45.91 | 8.64 | Questionable pressure sensor data; Used pressure offset of 0.079 to recalculate 'Stream_m_Avg' -> the offset of 0.275 was measured at the new location of the probe, but we want depth at the original location , which is the metal pole in the stream (calculated 0.079 by subtracting 'Lvl_m_Avg' value at 9/8/12 13:15 from "Stream_m_Avg' at 9/8/12 13:00)
2014-02-01 09:30 | 57475 | 12.51 | 1.741 | 0.086 | 0.275 | 0.165 | 0.085 | 0.045655 | 1.802 | 45.97 | 8.65 | Questionable pressure sensor data; Used pressure offset of 0.079 to recalculate 'Stream_m_Avg' -> the offset of 0.275 was measured at the new location of the probe, but we want depth at the original location , which is the metal pole in the stream (calculated 0.079 by subtracting 'Lvl_m_Avg' value at 9/8/12 13:15 from "Stream_m_Avg' at 9/8/12 13:00)
2014-02-01 09:45 | 57476 | 12.6 | 1.766 | 0.081 | 0.275 | 0.16 | 0.085 | 0.045661 | 1.832 | 45.97 | 8.66 | Questionable pressure sensor data; Used pressure offset of 0.079 to recalculate 'Stream_m_Avg' -> the offset of 0.275 was measured at the new location of the probe, but we want depth at the original location , which is the metal pole in the stream (calculated 0.079 by subtracting 'Lvl_m_Avg' value at 9/8/12 13:15 from "Stream_m_Avg' at 9/8/12 13:00)
2014-02-01 10:00 | 57477 | 12.73 | 1.803 | 0.076 | 0.275 | 0.155 | 0.085 | 0.045698 | 1.877 | 45.97 | 8.65 | Questionable pressure sensor data; Used pressure offset of 0.079 to recalculate 'Stream_m_Avg' -> the offset of 0.275 was measured at the new location of the probe, but we want depth at the original location , which is the metal pole in the stream (calculated 0.079 by subtracting 'Lvl_m_Avg' value at 9/8/12 13:15 from "Stream_m_Avg' at 9/8/12 13:00)
2014-02-01 10:15 | 57478 | 12.83 | 1.844 | 0.073 | 0.275 | 0.152 | 0.085 | 0.04572 | 1.912 | 45.97 | 8.65 | Questionable pressure sensor data; Used pressure offset of 0.079 to recalculate 'Stream_m_Avg' -> the offset of 0.275 was measured at the new location of the probe, but we want depth at the original location , which is the metal pole in the stream (calculated 0.079 by subtracting 'Lvl_m_Avg' value at 9/8/12 13:15 from "Stream_m_Avg' at 9/8/12 13:00)
2014-02-01 10:30 | 57479 | 12.96 | 1.89 | 0.066 | 0.275 | 0.145 | 0.085 | 0.045768 | 1.975 | 45.97 | 8.65 | Questionable pressure sensor data; Used pressure offset of 0.079 to recalculate 'Stream_m_Avg' -> the offset of 0.275 was measured at the new location of the probe, but we want depth at the original location , which is the metal pole in the stream (calculated 0.079 by subtracting 'Lvl_m_Avg' value at 9/8/12 13:15 from "Stream_m_Avg' at 9/8/12 13:00)
2014-02-01 10:45 | 57480 | 13.12 | 1.946 | 0.059 | 0.275 | 0.138 | 0.085 | 0.045826 | 2.038 | 45.91 | 8.64 | Questionable pressure sensor data; Used pressure offset of 0.079 to recalculate 'Stream_m_Avg' -> the offset of 0.275 was measured at the new location of the probe, but we want depth at the original location , which is the metal pole in the stream (calculated 0.079 by subtracting 'Lvl_m_Avg' value at 9/8/12 13:15 from "Stream_m_Avg' at 9/8/12 13:00)
2014-02-01 11:00 | 57481 | 13.27 | 2.007 | 0.054 | 0.275 | 0.133 | 0.085 | 0.045909 | 2.105 | 45.84 | 8.64 | Questionable pressure sensor data; Used pressure offset of 0.079 to recalculate 'Stream_m_Avg' -> the offset of 0.275 was measured at the new location of the probe, but we want depth at the original location , which is the metal pole in the stream (calculated 0.079 by subtracting 'Lvl_m_Avg' value at 9/8/12 13:15 from "Stream_m_Avg' at 9/8/12 13:00)
2014-02-01 11:15 | 57482 | 13.44 | 2.074 | 0.047 | 0.275 | 0.126 | 0.085 | 0.045992 | 2.173 | 45.8 | 8.63 | Questionable pressure sensor data; Used pressure offset of 0.079 to recalculate 'Stream_m_Avg' -> the offset of 0.275 was measured at the new location of the probe, but we want depth at the original location , which is the metal pole in the stream (calculated 0.079 by subtracting 'Lvl_m_Avg' value at 9/8/12 13:15 from "Stream_m_Avg' at 9/8/12 13:00)
2014-02-01 11:30 | 57483 | 13.66 | 2.155 | 0.039 | 0.275 | 0.118 | 0.085 | 0.046097 | 2.259 | 45.77 | 8.62 | Questionable pressure sensor data; Used pressure offset of 0.079 to recalculate 'Stream_m_Avg' -> the offset of 0.275 was measured at the new location of the probe, but we want depth at the original location , which is the metal pole in the stream (calculated 0.079 by subtracting 'Lvl_m_Avg' value at 9/8/12 13:15 from "Stream_m_Avg' at 9/8/12 13:00)
2014-02-01 11:45 | 57484 | 13.63 | 2.232 | 0.039 | 0.275 | 0.118 | 0.084 | 0.046187 | 2.331 | 45.8 | 8.61 | Questionable pressure sensor data; Used pressure offset of 0.079 to recalculate 'Stream_m_Avg' -> the offset of 0.275 was measured at the new location of the probe, but we want depth at the original location , which is the metal pole in the stream (calculated 0.079 by subtracting 'Lvl_m_Avg' value at 9/8/12 13:15 from "Stream_m_Avg' at 9/8/12 13:00)
2014-02-01 12:00 | 57485 | 13.61 | 2.308 | 0.039 | 0.275 | 0.118 | 0.084 | 0.046291 | 2.411 | 45.63 | 8.59 | Questionable pressure sensor data; Used pressure offset of 0.079 to recalculate 'Stream_m_Avg' -> the offset of 0.275 was measured at the new location of the probe, but we want depth at the original location , which is the metal pole in the stream (calculated 0.079 by subtracting 'Lvl_m_Avg' value at 9/8/12 13:15 from "Stream_m_Avg' at 9/8/12 13:00)
2014-02-01 12:15 | 57486 | 13.61 | 2.376 | 0.04 | 0.275 | 0.119 | 0.084 | 0.046373 | 2.471 | 45.65 | 8.59 | Questionable pressure sensor data; Used pressure offset of 0.079 to recalculate 'Stream_m_Avg' -> the offset of 0.275 was measured at the new location of the probe, but we want depth at the original location , which is the metal pole in the stream (calculated 0.079 by subtracting 'Lvl_m_Avg' value at 9/8/12 13:15 from "Stream_m_Avg' at 9/8/12 13:00)
2014-02-01 12:30 | 57487 | 13.59 | 2.446 | 0.028 | 0.275 | 0.107 | 0.084 | 0.046496 | 2.567 | 45.55 | 8.58 | Questionable pressure sensor data; Used pressure offset of 0.079 to recalculate 'Stream_m_Avg' -> the offset of 0.275 was measured at the new location of the probe, but we want depth at the original location , which is the metal pole in the stream (calculated 0.079 by subtracting 'Lvl_m_Avg' value at 9/8/12 13:15 from "Stream_m_Avg' at 9/8/12 13:00)
2014-02-01 12:45 | 57488 | 13.56 | 2.569 | 0.013 | 0.275 | 0.092 | 0.084 | 0.046713 | 2.715 | 45.49 | 8.55 | Questionable pressure sensor data; Used pressure offset of 0.079 to recalculate 'Stream_m_Avg' -> the offset of 0.275 was measured at the new location of the probe, but we want depth at the original location , which is the metal pole in the stream (calculated 0.079 by subtracting 'Lvl_m_Avg' value at 9/8/12 13:15 from "Stream_m_Avg' at 9/8/12 13:00)
2014-02-01 13:00 | 57489 | 13.57 | 2.708 | 0.027 | 0.275 | 0.106 | 0.084 | 0.046938 | 2.863 | 45.08 | 8.51 | Questionable pressure sensor data; Used pressure offset of 0.079 to recalculate 'Stream_m_Avg' -> the offset of 0.275 was measured at the new location of the probe, but we want depth at the original location , which is the metal pole in the stream (calculated 0.079 by subtracting 'Lvl_m_Avg' value at 9/8/12 13:15 from "Stream_m_Avg' at 9/8/12 13:00)
2014-02-01 13:15 | 57490 | 13.56 | 2.82 | 0.043 | 0.275 | 0.122 | 0.084 | 0.047078 | 2.941 | 45.01 | 8.48 | Questionable pressure sensor data; Used pressure offset of 0.079 to recalculate 'Stream_m_Avg' -> the offset of 0.275 was measured at the new location of the probe, but we want depth at the original location , which is the metal pole in the stream (calculated 0.079 by subtracting 'Lvl_m_Avg' value at 9/8/12 13:15 from "Stream_m_Avg' at 9/8/12 13:00)
2014-02-01 13:30 | 57491 | 13.57 | 2.906 | 0.048 | 0.275 | 0.127 | 0.084 | 0.047207 | 3.017 | 44.98 | 8.46 | Questionable pressure sensor data; Used pressure offset of 0.079 to recalculate 'Stream_m_Avg' -> the offset of 0.275 was measured at the new location of the probe, but we want depth at the original location , which is the metal pole in the stream (calculated 0.079 by subtracting 'Lvl_m_Avg' value at 9/8/12 13:15 from "Stream_m_Avg' at 9/8/12 13:00)
2014-02-01 13:45 | 57492 | 13.57 | 2.964 | 0.053 | 0.275 | 0.132 | 0.084 | 0.047275 | 3.056 | 45.01 | 8.46 | Questionable pressure sensor data; Used pressure offset of 0.079 to recalculate 'Stream_m_Avg' -> the offset of 0.275 was measured at the new location of the probe, but we want depth at the original location , which is the metal pole in the stream (calculated 0.079 by subtracting 'Lvl_m_Avg' value at 9/8/12 13:15 from "Stream_m_Avg' at 9/8/12 13:00)
2014-02-01 14:00 | 57493 | 13.55 | 3.032 | 0.027 | 0.275 | 0.106 | 0.084 | 0.047411 | 3.143 | 44.9 | 8.45 | Questionable pressure sensor data; Used pressure offset of 0.079 to recalculate 'Stream_m_Avg' -> the offset of 0.275 was measured at the new location of the probe, but we want depth at the original location , which is the metal pole in the stream (calculated 0.079 by subtracting 'Lvl_m_Avg' value at 9/8/12 13:15 from "Stream_m_Avg' at 9/8/12 13:00)
2014-02-01 14:15 | 57494 | 13.53 | 3.117 | 0.03 | 0.275 | 0.109 | 0.084 | 0.047558 | 3.236 | 44.77 | 8.43 | Questionable pressure sensor data; Used pressure offset of 0.079 to recalculate 'Stream_m_Avg' -> the offset of 0.275 was measured at the new location of the probe, but we want depth at the original location , which is the metal pole in the stream (calculated 0.079 by subtracting 'Lvl_m_Avg' value at 9/8/12 13:15 from "Stream_m_Avg' at 9/8/12 13:00)
2014-02-01 14:30 | 57495 | 13.5 | 3.209 | 0.012 | 0.275 | 0.091 | 0.084 | 0.047721 | 3.34 | 44.66 | 8.42 | Questionable pressure sensor data; Used pressure offset of 0.079 to recalculate 'Stream_m_Avg' -> the offset of 0.275 was measured at the new location of the probe, but we want depth at the original location , which is the metal pole in the stream (calculated 0.079 by subtracting 'Lvl_m_Avg' value at 9/8/12 13:15 from "Stream_m_Avg' at 9/8/12 13:00)
2014-02-01 14:45 | 57496 | 13.5 | 3.305 | 0.008 | 0.275 | 0.087 | 0.084 | 0.047871 | 3.432 | 44.52 | 8.39 | Questionable pressure sensor data; Used pressure offset of 0.079 to recalculate 'Stream_m_Avg' -> the offset of 0.275 was measured at the new location of the probe, but we want depth at the original location , which is the metal pole in the stream (calculated 0.079 by subtracting 'Lvl_m_Avg' value at 9/8/12 13:15 from "Stream_m_Avg' at 9/8/12 13:00)
2014-02-01 15:00 | 57497 | 13.48 | 3.401 | 0.02 | 0.275 | 0.099 | 0.084 | 0.047994 | 3.506 | 44.46 | 8.37 | Questionable pressure sensor data; Used pressure offset of 0.079 to recalculate 'Stream_m_Avg' -> the offset of 0.275 was measured at the new location of the probe, but we want depth at the original location , which is the metal pole in the stream (calculated 0.079 by subtracting 'Lvl_m_Avg' value at 9/8/12 13:15 from "Stream_m_Avg' at 9/8/12 13:00)
2014-02-01 15:15 | 57498 | 13.46 | 3.436 | 0.039 | 0.275 | 0.118 | 0.084 | 0.048029 | 3.52 | 44.39 | 8.36 | Questionable pressure sensor data; Used pressure offset of 0.079 to recalculate 'Stream_m_Avg' -> the offset of 0.275 was measured at the new location of the probe, but we want depth at the original location , which is the metal pole in the stream (calculated 0.079 by subtracting 'Lvl_m_Avg' value at 9/8/12 13:15 from "Stream_m_Avg' at 9/8/12 13:00)
2014-02-01 15:30 | 57499 | 13.49 | 3.432 | 0.073 | 0.275 | 0.152 | 0.084 | 0.047998 | 3.479 | 44.35 | 8.35 | Questionable pressure sensor data; Used pressure offset of 0.079 to recalculate 'Stream_m_Avg' -> the offset of 0.275 was measured at the new location of the probe, but we want depth at the original location , which is the metal pole in the stream (calculated 0.079 by subtracting 'Lvl_m_Avg' value at 9/8/12 13:15 from "Stream_m_Avg' at 9/8/12 13:00)
2014-02-01 15:45 | 57500 | 13.51 | 3.395 | 0.098 | 0.275 | 0.177 | 0.084 | 0.047938 | 3.418 | 44.39 | 8.35 | Questionable pressure sensor data; Used pressure offset of 0.079 to recalculate 'Stream_m_Avg' -> the offset of 0.275 was measured at the new location of the probe, but we want depth at the original location , which is the metal pole in the stream (calculated 0.079 by subtracting 'Lvl_m_Avg' value at 9/8/12 13:15 from "Stream_m_Avg' at 9/8/12 13:00)
2014-02-01 16:00 | 57501 | 13.54 | 3.332 | 0.113 | 0.275 | 0.192 | 0.084 | 0.047842 | 3.335 | 44.42 | 8.36 | Questionable pressure sensor data; Used pressure offset of 0.079 to recalculate 'Stream_m_Avg' -> the offset of 0.275 was measured at the new location of the probe, but we want depth at the original location , which is the metal pole in the stream (calculated 0.079 by subtracting 'Lvl_m_Avg' value at 9/8/12 13:15 from "Stream_m_Avg' at 9/8/12 13:00)
2014-02-01 16:15 | 57502 | 13.56 | 3.253 | 0.124 | 0.275 | 0.203 | 0.085 | 0.047739 | 3.245 | 44.6 | 8.38 | Questionable pressure sensor data; Used pressure offset of 0.079 to recalculate 'Stream_m_Avg' -> the offset of 0.275 was measured at the new location of the probe, but we want depth at the original location , which is the metal pole in the stream (calculated 0.079 by subtracting 'Lvl_m_Avg' value at 9/8/12 13:15 from "Stream_m_Avg' at 9/8/12 13:00)
2014-02-01 16:30 | 57503 | 13.58 | 3.164 | 0.132 | 0.275 | 0.211 | 0.085 | 0.047604 | 3.145 | 44.74 | 8.4 | Questionable pressure sensor data; Used pressure offset of 0.079 to recalculate 'Stream_m_Avg' -> the offset of 0.275 was measured at the new location of the probe, but we want depth at the original location , which is the metal pole in the stream (calculated 0.079 by subtracting 'Lvl_m_Avg' value at 9/8/12 13:15 from "Stream_m_Avg' at 9/8/12 13:00)
2014-02-01 16:45 | 57504 | 13.62 | 3.071 | 0.135 | 0.275 | 0.214 | 0.085 | 0.047498 | 3.059 | 44.78 | 8.42 | Questionable pressure sensor data; Used pressure offset of 0.079 to recalculate 'Stream_m_Avg' -> the offset of 0.275 was measured at the new location of the probe, but we want depth at the original location , which is the metal pole in the stream (calculated 0.079 by subtracting 'Lvl_m_Avg' value at 9/8/12 13:15 from "Stream_m_Avg' at 9/8/12 13:00)
2014-02-01 17:00 | 57505 | 13.35 | 2.992 | 0.138 | 0.275 | 0.217 | 0.085 | 0.047406 | 2.982 | 44.78 | 8.42 | Questionable pressure sensor data; Used pressure offset of 0.079 to recalculate 'Stream_m_Avg' -> the offset of 0.275 was measured at the new location of the probe, but we want depth at the original location , which is the metal pole in the stream (calculated 0.079 by subtracting 'Lvl_m_Avg' value at 9/8/12 13:15 from "Stream_m_Avg' at 9/8/12 13:00)
2014-02-01 17:15 | 57506 | 13.09 | 2.911 | 0.147 | 0.275 | 0.226 | 0.085 | 0.047472 | 2.894 | 44.81 | 8.43 | Questionable pressure sensor data; Used pressure offset of 0.079 to recalculate 'Stream_m_Avg' -> the offset of 0.275 was measured at the new location of the probe, but we want depth at the original location , which is the metal pole in the stream (calculated 0.079 by subtracting 'Lvl_m_Avg' value at 9/8/12 13:15 from "Stream_m_Avg' at 9/8/12 13:00)
2014-02-01 17:30 | 57507 | 12.92 | 2.822 | 0.157 | 0.275 | 0.236 | 0.085 | 0.047386 | 2.795 | 44.88 | 8.44 | Questionable pressure sensor data; Used pressure offset of 0.079 to recalculate 'Stream_m_Avg' -> the offset of 0.275 was measured at the new location of the probe, but we want depth at the original location , which is the metal pole in the stream (calculated 0.079 by subtracting 'Lvl_m_Avg' value at 9/8/12 13:15 from "Stream_m_Avg' at 9/8/12 13:00)
2014-02-01 17:45 | 57508 | 12.81 | 2.724 | 0.167 | 0.275 | 0.246 | 0.085 | 0.047268 | 2.695 | 44.95 | 8.45 | Questionable pressure sensor data; Used pressure offset of 0.079 to recalculate 'Stream_m_Avg' -> the offset of 0.275 was measured at the new location of the probe, but we want depth at the original location , which is the metal pole in the stream (calculated 0.079 by subtracting 'Lvl_m_Avg' value at 9/8/12 13:15 from "Stream_m_Avg' at 9/8/12 13:00)
2014-02-01 18:00 | 57509 | 12.75 | 2.626 | 0.172 | 0.275 | 0.251 | 0.085 | 0.047151 | 2.603 | 45.03 | 8.47 | Questionable pressure sensor data; Used pressure offset of 0.079 to recalculate 'Stream_m_Avg' -> the offset of 0.275 was measured at the new location of the probe, but we want depth at the original location , which is the metal pole in the stream (calculated 0.079 by subtracting 'Lvl_m_Avg' value at 9/8/12 13:15 from "Stream_m_Avg' at 9/8/12 13:00)
2014-02-01 18:15 | 57510 | 12.71 | 2.534 | 0.176 | 0.275 | 0.255 | 0.086 | 0.047045 | 2.511 | 45.09 | 8.48 | Questionable pressure sensor data; Used pressure offset of 0.079 to recalculate 'Stream_m_Avg' -> the offset of 0.275 was measured at the new location of the probe, but we want depth at the original location , which is the metal pole in the stream (calculated 0.079 by subtracting 'Lvl_m_Avg' value at 9/8/12 13:15 from "Stream_m_Avg' at 9/8/12 13:00)
2014-02-01 18:30 | 57511 | 12.68 | 2.449 | 0.179 | 0.275 | 0.258 | 0.086 | 0.046953 | 2.432 | 45.2 | 8.5 | Questionable pressure sensor data; Used pressure offset of 0.079 to recalculate 'Stream_m_Avg' -> the offset of 0.275 was measured at the new location of the probe, but we want depth at the original location , which is the metal pole in the stream (calculated 0.079 by subtracting 'Lvl_m_Avg' value at 9/8/12 13:15 from "Stream_m_Avg' at 9/8/12 13:00)
2014-02-01 18:45 | 57512 | 12.67 | 2.374 | 0.178 | 0.275 | 0.257 | 0.086 | 0.046862 | 2.361 | 45.23 | 8.51 | Questionable pressure sensor data; Used pressure offset of 0.079 to recalculate 'Stream_m_Avg' -> the offset of 0.275 was measured at the new location of the probe, but we want depth at the original location , which is the metal pole in the stream (calculated 0.079 by subtracting 'Lvl_m_Avg' value at 9/8/12 13:15 from "Stream_m_Avg' at 9/8/12 13:00)
2014-02-01 19:00 | 57513 | 12.66 | 2.304 | 0.176 | 0.275 | 0.255 | 0.086 | 0.046772 | 2.298 | 45.3 | 8.52 | Questionable pressure sensor data; Used pressure offset of 0.079 to recalculate 'Stream_m_Avg' -> the offset of 0.275 was measured at the new location of the probe, but we want depth at the original location , which is the metal pole in the stream (calculated 0.079 by subtracting 'Lvl_m_Avg' value at 9/8/12 13:15 from "Stream_m_Avg' at 9/8/12 13:00)
2014-02-01 19:15 | 57514 | 12.64 | 2.237 | 0.178 | 0.275 | 0.257 | 0.086 | 0.046689 | 2.229 | 45.37 | 8.53 | Questionable pressure sensor data; Used pressure offset of 0.079 to recalculate 'Stream_m_Avg' -> the offset of 0.275 was measured at the new location of the probe, but we want depth at the original location , which is the metal pole in the stream (calculated 0.079 by subtracting 'Lvl_m_Avg' value at 9/8/12 13:15 from "Stream_m_Avg' at 9/8/12 13:00)
2014-02-01 19:30 | 57515 | 12.62 | 2.164 | 0.179 | 0.275 | 0.258 | 0.086 | 0.046603 | 2.155 | 45.43 | 8.54 | Questionable pressure sensor data; Used pressure offset of 0.079 to recalculate 'Stream_m_Avg' -> the offset of 0.275 was measured at the new location of the probe, but we want depth at the original location , which is the metal pole in the stream (calculated 0.079 by subtracting 'Lvl_m_Avg' value at 9/8/12 13:15 from "Stream_m_Avg' at 9/8/12 13:00)
2014-02-01 19:45 | 57516 | 12.62 | 2.093 | 0.179 | 0.275 | 0.258 | 0.086 | 0.046508 | 2.085 | 45.51 | 8.56 | Questionable pressure sensor data; Used pressure offset of 0.079 to recalculate 'Stream_m_Avg' -> the offset of 0.275 was measured at the new location of the probe, but we want depth at the original location , which is the metal pole in the stream (calculated 0.079 by subtracting 'Lvl_m_Avg' value at 9/8/12 13:15 from "Stream_m_Avg' at 9/8/12 13:00)
2014-02-01 20:00 | 57517 | 12.61 | 2.025 | 0.175 | 0.275 | 0.254 | 0.086 | 0.046394 | 2.021 | 45.54 | 8.57 | Questionable pressure sensor data; Used pressure offset of 0.079 to recalculate 'Stream_m_Avg' -> the offset of 0.275 was measured at the new location of the probe, but we want depth at the original location , which is the metal pole in the stream (calculated 0.079 by subtracting 'Lvl_m_Avg' value at 9/8/12 13:15 from "Stream_m_Avg' at 9/8/12 13:00)
2014-02-01 20:15 | 57518 | 12.62 | 1.963 | 0.17 | 0.275 | 0.249 | 0.086 | 0.046297 | 1.963 | 45.61 | 8.58 | Questionable pressure sensor data; Used pressure offset of 0.079 to recalculate 'Stream_m_Avg' -> the offset of 0.275 was measured at the new location of the probe, but we want depth at the original location , which is the metal pole in the stream (calculated 0.079 by subtracting 'Lvl_m_Avg' value at 9/8/12 13:15 from "Stream_m_Avg' at 9/8/12 13:00)
2014-02-01 20:30 | 57519 | 12.59 | 1.904 | 0.166 | 0.275 | 0.245 | 0.086 | 0.046202 | 1.897 | 45.65 | 8.59 | Questionable pressure sensor data; Used pressure offset of 0.079 to recalculate 'Stream_m_Avg' -> the offset of 0.275 was measured at the new location of the probe, but we want depth at the original location , which is the metal pole in the stream (calculated 0.079 by subtracting 'Lvl_m_Avg' value at 9/8/12 13:15 from "Stream_m_Avg' at 9/8/12 13:00)
2014-02-01 20:45 | 57520 | 12.59 | 1.843 | 0.161 | 0.275 | 0.24 | 0.086 | 0.046106 | 1.833 | 45.72 | 8.6 | Questionable pressure sensor data; Used pressure offset of 0.079 to recalculate 'Stream_m_Avg' -> the offset of 0.275 was measured at the new location of the probe, but we want depth at the original location , which is the metal pole in the stream (calculated 0.079 by subtracting 'Lvl_m_Avg' value at 9/8/12 13:15 from "Stream_m_Avg' at 9/8/12 13:00)
2014-02-01 21:00 | 57521 | 12.57 | 1.779 | 0.155 | 0.275 | 0.234 | 0.086 | 0.046009 | 1.77 | 45.79 | 8.61 | Questionable pressure sensor data; Used pressure offset of 0.079 to recalculate 'Stream_m_Avg' -> the offset of 0.275 was measured at the new location of the probe, but we want depth at the original location , which is the metal pole in the stream (calculated 0.079 by subtracting 'Lvl_m_Avg' value at 9/8/12 13:15 from "Stream_m_Avg' at 9/8/12 13:00)
2014-02-01 21:15 | 57522 | 12.57 | 1.718 | 0.157 | 0.275 | 0.236 | 0.086 | 0.045916 | 1.709 | 45.79 | 8.62 | Questionable pressure sensor data; Used pressure offset of 0.079 to recalculate 'Stream_m_Avg' -> the offset of 0.275 was measured at the new location of the probe, but we want depth at the original location , which is the metal pole in the stream (calculated 0.079 by subtracting 'Lvl_m_Avg' value at 9/8/12 13:15 from "Stream_m_Avg' at 9/8/12 13:00)
2014-02-01 21:30 | 57523 | 12.56 | 1.661 | 0.161 | 0.275 | 0.24 | 0.086 | 0.045822 | 1.648 | 45.85 | 8.63 | Questionable pressure sensor data; Used pressure offset of 0.079 to recalculate 'Stream_m_Avg' -> the offset of 0.275 was measured at the new location of the probe, but we want depth at the original location , which is the metal pole in the stream (calculated 0.079 by subtracting 'Lvl_m_Avg' value at 9/8/12 13:15 from "Stream_m_Avg' at 9/8/12 13:00)
2014-02-01 21:45 | 57524 | 12.54 | 1.598 | 0.163 | 0.275 | 0.242 | 0.086 | 0.045705 | 1.578 | 45.99 | 8.64 | Questionable pressure sensor data; Used pressure offset of 0.079 to recalculate 'Stream_m_Avg' -> the offset of 0.275 was measured at the new location of the probe, but we want depth at the original location , which is the metal pole in the stream (calculated 0.079 by subtracting 'Lvl_m_Avg' value at 9/8/12 13:15 from "Stream_m_Avg' at 9/8/12 13:00)
2014-02-01 22:00 | 57525 | 12.54 | 1.529 | 0.156 | 0.275 | 0.235 | 0.086 | 0.045608 | 1.512 | 46.06 | 8.66 | Questionable pressure sensor data; Used pressure offset of 0.079 to recalculate 'Stream_m_Avg' -> the offset of 0.275 was measured at the new location of the probe, but we want depth at the original location , which is the metal pole in the stream (calculated 0.079 by subtracting 'Lvl_m_Avg' value at 9/8/12 13:15 from "Stream_m_Avg' at 9/8/12 13:00)
2014-02-01 22:15 | 57526 | 12.53 | 1.474 | 0.145 | 0.275 | 0.224 | 0.086 | 0.045521 | 1.468 | 46.06 | 8.67 | Questionable pressure sensor data; Used pressure offset of 0.079 to recalculate 'Stream_m_Avg' -> the offset of 0.275 was measured at the new location of the probe, but we want depth at the original location , which is the metal pole in the stream (calculated 0.079 by subtracting 'Lvl_m_Avg' value at 9/8/12 13:15 from "Stream_m_Avg' at 9/8/12 13:00)
2014-02-01 22:30 | 57527 | 12.52 | 1.43 | 0.137 | 0.275 | 0.216 | 0.086 | 0.045465 | 1.433 | 46.12 | 8.67 | Questionable pressure sensor data; Used pressure offset of 0.079 to recalculate 'Stream_m_Avg' -> the offset of 0.275 was measured at the new location of the probe, but we want depth at the original location , which is the metal pole in the stream (calculated 0.079 by subtracting 'Lvl_m_Avg' value at 9/8/12 13:15 from "Stream_m_Avg' at 9/8/12 13:00)
2014-02-01 22:45 | 57528 | 12.52 | 1.398 | 0.128 | 0.275 | 0.207 | 0.086 | 0.045435 | 1.411 | 46.13 | 8.68 | Questionable pressure sensor data; Used pressure offset of 0.079 to recalculate 'Stream_m_Avg' -> the offset of 0.275 was measured at the new location of the probe, but we want depth at the original location , which is the metal pole in the stream (calculated 0.079 by subtracting 'Lvl_m_Avg' value at 9/8/12 13:15 from "Stream_m_Avg' at 9/8/12 13:00)
2014-02-01 23:00 | 57529 | 12.51 | 1.373 | 0.123 | 0.275 | 0.202 | 0.086 | 0.045415 | 1.391 | 46.13 | 8.68 | Questionable pressure sensor data; Used pressure offset of 0.079 to recalculate 'Stream_m_Avg' -> the offset of 0.275 was measured at the new location of the probe, but we want depth at the original location , which is the metal pole in the stream (calculated 0.079 by subtracting 'Lvl_m_Avg' value at 9/8/12 13:15 from "Stream_m_Avg' at 9/8/12 13:00)
2014-02-01 23:15 | 57530 | 12.51 | 1.351 | 0.123 | 0.275 | 0.202 | 0.086 | 0.045383 | 1.369 | 46.13 | 8.68 | Questionable pressure sensor data; Used pressure offset of 0.079 to recalculate 'Stream_m_Avg' -> the offset of 0.275 was measured at the new location of the probe, but we want depth at the original location , which is the metal pole in the stream (calculated 0.079 by subtracting 'Lvl_m_Avg' value at 9/8/12 13:15 from "Stream_m_Avg' at 9/8/12 13:00)
2014-02-01 23:30 | 57531 | 12.5 | 1.321 | 0.127 | 0.275 | 0.206 | 0.086 | 0.045327 | 1.328 | 46.2 | 8.68 | Questionable pressure sensor data; Used pressure offset of 0.079 to recalculate 'Stream_m_Avg' -> the offset of 0.275 was measured at the new location of the probe, but we want depth at the original location , which is the metal pole in the stream (calculated 0.079 by subtracting 'Lvl_m_Avg' value at 9/8/12 13:15 from "Stream_m_Avg' at 9/8/12 13:00)
2014-02-01 23:45 | 57532 | 12.38 | 1.279 | 0.133 | 0.275 | 0.212 | 0.086 | 0.045251 | 1.273 | 46.2 | 8.69 | Questionable pressure sensor data; Used pressure offset of 0.079 to recalculate 'Stream_m_Avg' -> the offset of 0.275 was measured at the new location of the probe, but we want depth at the original location , which is the metal pole in the stream (calculated 0.079 by subtracting 'Lvl_m_Avg' value at 9/8/12 13:15 from "Stream_m_Avg' at 9/8/12 13:00)
2014-02-02 | 57533 | 12.49 | 1.229 | 0.14 | 0.275 | 0.219 | 0.086 | 0.045171 | 1.224 | 46.27 | 8.7 | Questionable pressure sensor data; Used pressure offset of 0.079 to recalculate 'Stream_m_Avg' -> the offset of 0.275 was measured at the new location of the probe, but we want depth at the original location , which is the metal pole in the stream (calculated 0.079 by subtracting 'Lvl_m_Avg' value at 9/8/12 13:15 from "Stream_m_Avg' at 9/8/12 13:00)
2014-02-02 00:15 | 57534 | 12.48 | 1.171 | 0.146 | 0.275 | 0.225 | 0.086 | 0.045088 | 1.159 | 46.34 | 8.71 | Questionable pressure sensor data; Used pressure offset of 0.079 to recalculate 'Stream_m_Avg' -> the offset of 0.275 was measured at the new location of the probe, but we want depth at the original location , which is the metal pole in the stream (calculated 0.079 by subtracting 'Lvl_m_Avg' value at 9/8/12 13:15 from "Stream_m_Avg' at 9/8/12 13:00)
2014-02-02 00:30 | 57535 | 12.47 | 1.097 | 0.154 | 0.275 | 0.233 | 0.086 | 0.044991 | 1.105 | 46.41 | 8.72 | Questionable pressure sensor data; Used pressure offset of 0.079 to recalculate 'Stream_m_Avg' -> the offset of 0.275 was measured at the new location of the probe, but we want depth at the original location , which is the metal pole in the stream (calculated 0.079 by subtracting 'Lvl_m_Avg' value at 9/8/12 13:15 from "Stream_m_Avg' at 9/8/12 13:00)
2014-02-02 00:45 | 57536 | 12.47 | 1.036 | 0.155 | 0.275 | 0.234 | 0.086 | 0.044898 | 1.042 | 46.41 | 8.73 | Questionable pressure sensor data; Used pressure offset of 0.079 to recalculate 'Stream_m_Avg' -> the offset of 0.275 was measured at the new location of the probe, but we want depth at the original location , which is the metal pole in the stream (calculated 0.079 by subtracting 'Lvl_m_Avg' value at 9/8/12 13:15 from "Stream_m_Avg' at 9/8/12 13:00)
2014-02-02 01:00 | 57537 | 12.46 | 0.976 | 0.154 | 0.275 | 0.233 | 0.086 | 0.044807 | 0.976 | 46.48 | 8.75 | Questionable pressure sensor data; Used pressure offset of 0.079 to recalculate 'Stream_m_Avg' -> the offset of 0.275 was measured at the new location of the probe, but we want depth at the original location , which is the metal pole in the stream (calculated 0.079 by subtracting 'Lvl_m_Avg' value at 9/8/12 13:15 from "Stream_m_Avg' at 9/8/12 13:00)
2014-02-02 01:15 | 57538 | 12.45 | 0.932 | 0.148 | 0.275 | 0.227 | 0.086 | 0.044716 | 0.919 | 46.55 | 8.75 | Questionable pressure sensor data; Used pressure offset of 0.079 to recalculate 'Stream_m_Avg' -> the offset of 0.275 was measured at the new location of the probe, but we want depth at the original location , which is the metal pole in the stream (calculated 0.079 by subtracting 'Lvl_m_Avg' value at 9/8/12 13:15 from "Stream_m_Avg' at 9/8/12 13:00)
2014-02-02 01:30 | 57539 | 12.45 | 0.877 | 0.144 | 0.275 | 0.223 | 0.086 | 0.044626 | 0.859 | 46.62 | 8.76 | Questionable pressure sensor data; Used pressure offset of 0.079 to recalculate 'Stream_m_Avg' -> the offset of 0.275 was measured at the new location of the probe, but we want depth at the original location , which is the metal pole in the stream (calculated 0.079 by subtracting 'Lvl_m_Avg' value at 9/8/12 13:15 from "Stream_m_Avg' at 9/8/12 13:00)
2014-02-02 01:45 | 57540 | 12.45 | 0.82 | 0.142 | 0.275 | 0.221 | 0.086 | 0.044532 | 0.806 | 46.62 | 8.77 | Questionable pressure sensor data; Used pressure offset of 0.079 to recalculate 'Stream_m_Avg' -> the offset of 0.275 was measured at the new location of the probe, but we want depth at the original location , which is the metal pole in the stream (calculated 0.079 by subtracting 'Lvl_m_Avg' value at 9/8/12 13:15 from "Stream_m_Avg' at 9/8/12 13:00)
2014-02-02 02:00 | 57541 | 12.43 | 0.762 | 0.139 | 0.275 | 0.218 | 0.086 | 0.044449 | 0.748 | 46.69 | 8.78 | Questionable pressure sensor data; Used pressure offset of 0.079 to recalculate 'Stream_m_Avg' -> the offset of 0.275 was measured at the new location of the probe, but we want depth at the original location , which is the metal pole in the stream (calculated 0.079 by subtracting 'Lvl_m_Avg' value at 9/8/12 13:15 from "Stream_m_Avg' at 9/8/12 13:00)
2014-02-02 02:15 | 57542 | 12.43 | 0.702 | 0.143 | 0.275 | 0.222 | 0.086 | 0.044371 | 0.695 | 46.76 | 8.79 | Questionable pressure sensor data; Used pressure offset of 0.079 to recalculate 'Stream_m_Avg' -> the offset of 0.275 was measured at the new location of the probe, but we want depth at the original location , which is the metal pole in the stream (calculated 0.079 by subtracting 'Lvl_m_Avg' value at 9/8/12 13:15 from "Stream_m_Avg' at 9/8/12 13:00)
2014-02-02 02:30 | 57543 | 12.42 | 0.637 | 0.145 | 0.275 | 0.224 | 0.086 | 0.044305 | 0.644 | 46.83 | 8.8 | Questionable pressure sensor data; Used pressure offset of 0.079 to recalculate 'Stream_m_Avg' -> the offset of 0.275 was measured at the new location of the probe, but we want depth at the original location , which is the metal pole in the stream (calculated 0.079 by subtracting 'Lvl_m_Avg' value at 9/8/12 13:15 from "Stream_m_Avg' at 9/8/12 13:00)
2014-02-02 02:45 | 57544 | 12.41 | 0.59 | 0.144 | 0.275 | 0.223 | 0.086 | 0.044239 | 0.598 | 46.83 | 8.81 | Questionable pressure sensor data; Used pressure offset of 0.079 to recalculate 'Stream_m_Avg' -> the offset of 0.275 was measured at the new location of the probe, but we want depth at the original location , which is the metal pole in the stream (calculated 0.079 by subtracting 'Lvl_m_Avg' value at 9/8/12 13:15 from "Stream_m_Avg' at 9/8/12 13:00)
2014-02-02 03:00 | 57545 | 12.41 | 0.543 | 0.14 | 0.275 | 0.219 | 0.086 | 0.044179 | 0.554 | 46.9 | 8.82 | Questionable pressure sensor data; Used pressure offset of 0.079 to recalculate 'Stream_m_Avg' -> the offset of 0.275 was measured at the new location of the probe, but we want depth at the original location , which is the metal pole in the stream (calculated 0.079 by subtracting 'Lvl_m_Avg' value at 9/8/12 13:15 from "Stream_m_Avg' at 9/8/12 13:00)
2014-02-02 03:15 | 57546 | 12.4 | 0.512 | 0.132 | 0.275 | 0.211 | 0.086 | 0.044121 | 0.515 | 46.97 | 8.84 | Questionable pressure sensor data; Used pressure offset of 0.079 to recalculate 'Stream_m_Avg' -> the offset of 0.275 was measured at the new location of the probe, but we want depth at the original location , which is the metal pole in the stream (calculated 0.079 by subtracting 'Lvl_m_Avg' value at 9/8/12 13:15 from "Stream_m_Avg' at 9/8/12 13:00)
2014-02-02 03:30 | 57547 | 12.39 | 0.474 | 0.129 | 0.275 | 0.208 | 0.086 | 0.044066 | 0.476 | 47.04 | 8.84 | Questionable pressure sensor data; Used pressure offset of 0.079 to recalculate 'Stream_m_Avg' -> the offset of 0.275 was measured at the new location of the probe, but we want depth at the original location , which is the metal pole in the stream (calculated 0.079 by subtracting 'Lvl_m_Avg' value at 9/8/12 13:15 from "Stream_m_Avg' at 9/8/12 13:00)
2014-02-02 03:45 | 57548 | 12.39 | 0.435 | 0.126 | 0.275 | 0.205 | 0.087 | 0.044019 | 0.435 | 47.04 | 8.85 | Questionable pressure sensor data; Used pressure offset of 0.079 to recalculate 'Stream_m_Avg' -> the offset of 0.275 was measured at the new location of the probe, but we want depth at the original location , which is the metal pole in the stream (calculated 0.079 by subtracting 'Lvl_m_Avg' value at 9/8/12 13:15 from "Stream_m_Avg' at 9/8/12 13:00)
2014-02-02 04:00 | 57549 | 12.39 | 0.394 | 0.124 | 0.275 | 0.203 | 0.087 | 0.043968 | 0.388 | 47.04 | 8.85 | Questionable pressure sensor data; Used pressure offset of 0.079 to recalculate 'Stream_m_Avg' -> the offset of 0.275 was measured at the new location of the probe, but we want depth at the original location , which is the metal pole in the stream (calculated 0.079 by subtracting 'Lvl_m_Avg' value at 9/8/12 13:15 from "Stream_m_Avg' at 9/8/12 13:00)
2014-02-02 04:15 | 57550 | 12.38 | 0.353 | 0.122 | 0.275 | 0.201 | 0.087 | 0.043922 | 0.349 | 47.1 | 8.86 | Questionable pressure sensor data; Used pressure offset of 0.079 to recalculate 'Stream_m_Avg' -> the offset of 0.275 was measured at the new location of the probe, but we want depth at the original location , which is the metal pole in the stream (calculated 0.079 by subtracting 'Lvl_m_Avg' value at 9/8/12 13:15 from "Stream_m_Avg' at 9/8/12 13:00)
2014-02-02 04:30 | 57551 | 12.38 | 0.313 | 0.119 | 0.275 | 0.198 | 0.087 | 0.043887 | 0.311 | 47.1 | 8.86 | Questionable pressure sensor data; Used pressure offset of 0.079 to recalculate 'Stream_m_Avg' -> the offset of 0.275 was measured at the new location of the probe, but we want depth at the original location , which is the metal pole in the stream (calculated 0.079 by subtracting 'Lvl_m_Avg' value at 9/8/12 13:15 from "Stream_m_Avg' at 9/8/12 13:00)
2014-02-02 04:45 | 57552 | 12.37 | 0.274 | 0.118 | 0.275 | 0.197 | 0.087 | 0.043865 | 0.265 | 47.17 | 8.87 | Questionable pressure sensor data; Used pressure offset of 0.079 to recalculate 'Stream_m_Avg' -> the offset of 0.275 was measured at the new location of the probe, but we want depth at the original location , which is the metal pole in the stream (calculated 0.079 by subtracting 'Lvl_m_Avg' value at 9/8/12 13:15 from "Stream_m_Avg' at 9/8/12 13:00)
2014-02-02 05:00 | 57553 | 12.37 | 0.235 | 0.118 | 0.275 | 0.197 | 0.087 | 0.04386 | 0.23 | 47.17 | 8.88 | Questionable pressure sensor data; Used pressure offset of 0.079 to recalculate 'Stream_m_Avg' -> the offset of 0.275 was measured at the new location of the probe, but we want depth at the original location , which is the metal pole in the stream (calculated 0.079 by subtracting 'Lvl_m_Avg' value at 9/8/12 13:15 from "Stream_m_Avg' at 9/8/12 13:00)
2014-02-02 05:15 | 57554 | 12.36 | 0.199 | 0.115 | 0.275 | 0.194 | 0.087 | 0.043851 | 0.192 | 47.24 | 8.88 | Questionable pressure sensor data; Used pressure offset of 0.079 to recalculate 'Stream_m_Avg' -> the offset of 0.275 was measured at the new location of the probe, but we want depth at the original location , which is the metal pole in the stream (calculated 0.079 by subtracting 'Lvl_m_Avg' value at 9/8/12 13:15 from "Stream_m_Avg' at 9/8/12 13:00)
2014-02-02 05:30 | 57555 | 12.35 | 0.163 | 0.112 | 0.275 | 0.191 | 0.087 | 0.043863 | 0.164 | 47.24 | 8.89 | Questionable pressure sensor data; Used pressure offset of 0.079 to recalculate 'Stream_m_Avg' -> the offset of 0.275 was measured at the new location of the probe, but we want depth at the original location , which is the metal pole in the stream (calculated 0.079 by subtracting 'Lvl_m_Avg' value at 9/8/12 13:15 from "Stream_m_Avg' at 9/8/12 13:00)
2014-02-02 05:45 | 57556 | 12.36 | 0.13 | 0.112 | 0.275 | 0.191 | 0.087 | 0.043874 | 0.127 | 47.31 | 8.9 | Questionable pressure sensor data; Used pressure offset of 0.079 to recalculate 'Stream_m_Avg' -> the offset of 0.275 was measured at the new location of the probe, but we want depth at the original location , which is the metal pole in the stream (calculated 0.079 by subtracting 'Lvl_m_Avg' value at 9/8/12 13:15 from "Stream_m_Avg' at 9/8/12 13:00)
2014-02-02 06:00 | 57557 | 12.35 | 0.098 | 0.11 | 0.275 | 0.189 | 0.087 | 0.043885 | 0.095 | 47.31 | 8.9 | Questionable pressure sensor data; Used pressure offset of 0.079 to recalculate 'Stream_m_Avg' -> the offset of 0.275 was measured at the new location of the probe, but we want depth at the original location , which is the metal pole in the stream (calculated 0.079 by subtracting 'Lvl_m_Avg' value at 9/8/12 13:15 from "Stream_m_Avg' at 9/8/12 13:00)
2014-02-02 06:15 | 57558 | 12.34 | 0.067 | 0.109 | 0.275 | 0.188 | 0.1 | 0.050164 | 0.065 | 47.35 | 8.9 | Questionable pressure sensor data; Used pressure offset of 0.079 to recalculate 'Stream_m_Avg' -> the offset of 0.275 was measured at the new location of the probe, but we want depth at the original location , which is the metal pole in the stream (calculated 0.079 by subtracting 'Lvl_m_Avg' value at 9/8/12 13:15 from "Stream_m_Avg' at 9/8/12 13:00)
2014-02-02 06:30 | 57559 | 12.34 | 0.037 | 0.108 | 0.275 | 0.187 | 0.186 | 0.093374 | 0.048 | 47.38 | 8.92 | Questionable pressure sensor data; Used pressure offset of 0.079 to recalculate 'Stream_m_Avg' -> the offset of 0.275 was measured at the new location of the probe, but we want depth at the original location , which is the metal pole in the stream (calculated 0.079 by subtracting 'Lvl_m_Avg' value at 9/8/12 13:15 from "Stream_m_Avg' at 9/8/12 13:00)
2014-02-02 06:45 | 57560 | 12.34 | 0.011 | 0.107 | 0.275 | 0.186 | 0.178 | 0.089283 | 0.032 | 47.42 | 8.92 | Questionable pressure sensor data; Used pressure offset of 0.079 to recalculate 'Stream_m_Avg' -> the offset of 0.275 was measured at the new location of the probe, but we want depth at the original location , which is the metal pole in the stream (calculated 0.079 by subtracting 'Lvl_m_Avg' value at 9/8/12 13:15 from "Stream_m_Avg' at 9/8/12 13:00)
2014-02-02 07:00 | 57561 | 12.33 | -0.01 | 0.106 | 0.275 | 0.185 | 0.181 | 0.090445 | 0.002 | 47.39 | 8.92 | Questionable pressure sensor data; Used pressure offset of 0.079 to recalculate 'Stream_m_Avg' -> the offset of 0.275 was measured at the new location of the probe, but we want depth at the original location , which is the metal pole in the stream (calculated 0.079 by subtracting 'Lvl_m_Avg' value at 9/8/12 13:15 from "Stream_m_Avg' at 9/8/12 13:00)
2014-02-02 07:15 | 57562 | 12.32 | -0.03 | 0.105 | 0.275 | 0.184 | 0.173 | 0.086305 | -0.018 | 47.46 | 8.92 | Questionable pressure sensor data; Used pressure offset of 0.079 to recalculate 'Stream_m_Avg' -> the offset of 0.275 was measured at the new location of the probe, but we want depth at the original location , which is the metal pole in the stream (calculated 0.079 by subtracting 'Lvl_m_Avg' value at 9/8/12 13:15 from "Stream_m_Avg' at 9/8/12 13:00)
2014-02-02 07:30 | 57563 | 12.33 | -0.047 | 0.105 | 0.275 | 0.184 | 0.171 | 0.085484 | -0.028 | 47.46 | 8.93 | Questionable pressure sensor data; Used pressure offset of 0.079 to recalculate 'Stream_m_Avg' -> the offset of 0.275 was measured at the new location of the probe, but we want depth at the original location , which is the metal pole in the stream (calculated 0.079 by subtracting 'Lvl_m_Avg' value at 9/8/12 13:15 from "Stream_m_Avg' at 9/8/12 13:00)
2014-02-02 07:45 | 57564 | 12.32 | -0.06 | 0.103 | 0.275 | 0.182 | 0.236 | 0.11762 | -0.035 | 47.19 | 8.91 | Questionable pressure sensor data; Used pressure offset of 0.079 to recalculate 'Stream_m_Avg' -> the offset of 0.275 was measured at the new location of the probe, but we want depth at the original location , which is the metal pole in the stream (calculated 0.079 by subtracting 'Lvl_m_Avg' value at 9/8/12 13:15 from "Stream_m_Avg' at 9/8/12 13:00)
2014-02-02 08:00 | 57565 | 12.32 | -0.06 | 0.104 | 0.275 | 0.183 | 0.216 | 0.10805 | -0.024 | 47.39 | 8.88 | Questionable pressure sensor data; Used pressure offset of 0.079 to recalculate 'Stream_m_Avg' -> the offset of 0.275 was measured at the new location of the probe, but we want depth at the original location , which is the metal pole in the stream (calculated 0.079 by subtracting 'Lvl_m_Avg' value at 9/8/12 13:15 from "Stream_m_Avg' at 9/8/12 13:00)
2014-02-02 08:15 | 57566 | 12.32 | -0.052 | 0.096 | 0.275 | 0.175 | 0.174 | 0.08689 | -0.016 | 47.46 | 8.93 | Questionable pressure sensor data; Used pressure offset of 0.079 to recalculate 'Stream_m_Avg' -> the offset of 0.275 was measured at the new location of the probe, but we want depth at the original location , which is the metal pole in the stream (calculated 0.079 by subtracting 'Lvl_m_Avg' value at 9/8/12 13:15 from "Stream_m_Avg' at 9/8/12 13:00)
2014-02-02 08:30 | 57567 | 12.37 | -0.045 | 0.085 | 0.275 | 0.164 | 0.11 | 0.055031 | -0.014 | 47.53 | 8.94 | Questionable pressure sensor data; Used pressure offset of 0.079 to recalculate 'Stream_m_Avg' -> the offset of 0.275 was measured at the new location of the probe, but we want depth at the original location , which is the metal pole in the stream (calculated 0.079 by subtracting 'Lvl_m_Avg' value at 9/8/12 13:15 from "Stream_m_Avg' at 9/8/12 13:00)
2014-02-02 08:45 | 57568 | 12.51 | -0.04 | 0.071 | 0.275 | 0.15 | 0.093 | 0.046623 | -0.01 | 47.53 | 8.94 | Questionable pressure sensor data; Used pressure offset of 0.079 to recalculate 'Stream_m_Avg' -> the offset of 0.275 was measured at the new location of the probe, but we want depth at the original location , which is the metal pole in the stream (calculated 0.079 by subtracting 'Lvl_m_Avg' value at 9/8/12 13:15 from "Stream_m_Avg' at 9/8/12 13:00)
2014-02-02 09:00 | 57569 | 12.71 | -0.036 | 0.057 | 0.275 | 0.136 | 0.123 | 0.061654 | -0.006 | 47.51 | 8.95 | Questionable pressure sensor data; Used pressure offset of 0.079 to recalculate 'Stream_m_Avg' -> the offset of 0.275 was measured at the new location of the probe, but we want depth at the original location , which is the metal pole in the stream (calculated 0.079 by subtracting 'Lvl_m_Avg' value at 9/8/12 13:15 from "Stream_m_Avg' at 9/8/12 13:00)
2014-02-02 09:15 | 57570 | 13.08 | -0.032 | 0.044 | 0.275 | 0.123 | 0.121 | 0.060366 | 0 | 47.58 | 8.95 | Questionable pressure sensor data; Used pressure offset of 0.079 to recalculate 'Stream_m_Avg' -> the offset of 0.275 was measured at the new location of the probe, but we want depth at the original location , which is the metal pole in the stream (calculated 0.079 by subtracting 'Lvl_m_Avg' value at 9/8/12 13:15 from "Stream_m_Avg' at 9/8/12 13:00)
2014-02-02 09:30 | 57571 | 14.03 | -0.028 | 0.033 | 0.275 | 0.112 | 0.118 | 0.058986 | 0.009 | 47.51 | 8.94 | Questionable pressure sensor data; Used pressure offset of 0.079 to recalculate 'Stream_m_Avg' -> the offset of 0.275 was measured at the new location of the probe, but we want depth at the original location , which is the metal pole in the stream (calculated 0.079 by subtracting 'Lvl_m_Avg' value at 9/8/12 13:15 from "Stream_m_Avg' at 9/8/12 13:00)
2014-02-02 09:45 | 57572 | 14 | -0.024 | 0.028 | 0.275 | 0.107 | 0.107 | 0.053751 | 0.005 | 47.51 | 8.94 | Questionable pressure sensor data; Used pressure offset of 0.079 to recalculate 'Stream_m_Avg' -> the offset of 0.275 was measured at the new location of the probe, but we want depth at the original location , which is the metal pole in the stream (calculated 0.079 by subtracting 'Lvl_m_Avg' value at 9/8/12 13:15 from "Stream_m_Avg' at 9/8/12 13:00)
2014-02-02 10:00 | 57573 | 13.99 | -0.009 | 0.026 | 0.275 | 0.105 | 0.09 | 0.04494 | 0.036 | 47.44 | 8.93 | Questionable pressure sensor data; Used pressure offset of 0.079 to recalculate 'Stream_m_Avg' -> the offset of 0.275 was measured at the new location of the probe, but we want depth at the original location , which is the metal pole in the stream (calculated 0.079 by subtracting 'Lvl_m_Avg' value at 9/8/12 13:15 from "Stream_m_Avg' at 9/8/12 13:00)
2014-02-02 10:15 | 57574 | 13.98 | 0.037 | 0.027 | 0.275 | 0.106 | 0.094 | 0.047222 | 0.098 | 47.37 | 8.92 | Questionable pressure sensor data; Used pressure offset of 0.079 to recalculate 'Stream_m_Avg' -> the offset of 0.275 was measured at the new location of the probe, but we want depth at the original location , which is the metal pole in the stream (calculated 0.079 by subtracting 'Lvl_m_Avg' value at 9/8/12 13:15 from "Stream_m_Avg' at 9/8/12 13:00)
2014-02-02 10:30 | 57575 | 13.97 | 0.088 | 0.021 | 0.275 | 0.1 | 0.104 | 0.052435 | 0.152 | 47.36 | 8.92 | Questionable pressure sensor data; Used pressure offset of 0.079 to recalculate 'Stream_m_Avg' -> the offset of 0.275 was measured at the new location of the probe, but we want depth at the original location , which is the metal pole in the stream (calculated 0.079 by subtracting 'Lvl_m_Avg' value at 9/8/12 13:15 from "Stream_m_Avg' at 9/8/12 13:00)
2014-02-02 10:45 | 57576 | 13.96 | 0.151 | 0.013 | 0.275 | 0.092 | 0.1 | 0.050359 | 0.224 | 47.36 | 8.91 | Questionable pressure sensor data; Used pressure offset of 0.079 to recalculate 'Stream_m_Avg' -> the offset of 0.275 was measured at the new location of the probe, but we want depth at the original location , which is the metal pole in the stream (calculated 0.079 by subtracting 'Lvl_m_Avg' value at 9/8/12 13:15 from "Stream_m_Avg' at 9/8/12 13:00)
2014-02-02 11:00 | 57577 | 13.94 | 0.218 | 0.01 | 0.275 | 0.089 | 0.09 | 0.045461 | 0.301 | 47.22 | 8.89 | Questionable pressure sensor data; Used pressure offset of 0.079 to recalculate 'Stream_m_Avg' -> the offset of 0.275 was measured at the new location of the probe, but we want depth at the original location , which is the metal pole in the stream (calculated 0.079 by subtracting 'Lvl_m_Avg' value at 9/8/12 13:15 from "Stream_m_Avg' at 9/8/12 13:00)
2014-02-02 11:15 | 57578 | 13.9 | 0.297 | -0.001 | 0.275 | 0.078 | 0.089 | 0.045123 | 0.388 | 47.22 | 8.89 | Questionable pressure sensor data; Used pressure offset of 0.079 to recalculate 'Stream_m_Avg' -> the offset of 0.275 was measured at the new location of the probe, but we want depth at the original location , which is the metal pole in the stream (calculated 0.079 by subtracting 'Lvl_m_Avg' value at 9/8/12 13:15 from "Stream_m_Avg' at 9/8/12 13:00)
2014-02-02 11:30 | 57579 | 13.88 | 0.38 | -0.008 | 0.275 | 0.071 | 0.088 | 0.045002 | 0.467 | 47.09 | 8.87 | Questionable pressure sensor data; Used pressure offset of 0.079 to recalculate 'Stream_m_Avg' -> the offset of 0.275 was measured at the new location of the probe, but we want depth at the original location , which is the metal pole in the stream (calculated 0.079 by subtracting 'Lvl_m_Avg' value at 9/8/12 13:15 from "Stream_m_Avg' at 9/8/12 13:00)
2014-02-02 11:45 | 57580 | 13.86 | 0.444 | -0.006 | 0.275 | 0.073 | 0.088 | 0.044965 | 0.522 | 47.01 | 8.86 | Questionable pressure sensor data; Used pressure offset of 0.079 to recalculate 'Stream_m_Avg' -> the offset of 0.275 was measured at the new location of the probe, but we want depth at the original location , which is the metal pole in the stream (calculated 0.079 by subtracting 'Lvl_m_Avg' value at 9/8/12 13:15 from "Stream_m_Avg' at 9/8/12 13:00)
2014-02-02 12:00 | 57581 | 13.83 | 0.516 | -0.019 | 0.275 | 0.06 | 0.088 | 0.044998 | 0.602 | 46.94 | 8.84 | Questionable pressure sensor data; Used pressure offset of 0.079 to recalculate 'Stream_m_Avg' -> the offset of 0.275 was measured at the new location of the probe, but we want depth at the original location , which is the metal pole in the stream (calculated 0.079 by subtracting 'Lvl_m_Avg' value at 9/8/12 13:15 from "Stream_m_Avg' at 9/8/12 13:00)
2014-02-02 12:15 | 57582 | 13.8 | 0.598 | -0.026 | 0.275 | 0.053 | 0.09 | 0.046294 | 0.678 | 46.87 | 8.82 | Questionable pressure sensor data; Used pressure offset of 0.079 to recalculate 'Stream_m_Avg' -> the offset of 0.275 was measured at the new location of the probe, but we want depth at the original location , which is the metal pole in the stream (calculated 0.079 by subtracting 'Lvl_m_Avg' value at 9/8/12 13:15 from "Stream_m_Avg' at 9/8/12 13:00)
2014-02-02 12:30 | 57583 | 13.76 | 0.702 | -0.034 | 0.275 | 0.045 | 0.099 | 0.050936 | 0.811 | 46.79 | 8.81 | Questionable pressure sensor data; Used pressure offset of 0.079 to recalculate 'Stream_m_Avg' -> the offset of 0.275 was measured at the new location of the probe, but we want depth at the original location , which is the metal pole in the stream (calculated 0.079 by subtracting 'Lvl_m_Avg' value at 9/8/12 13:15 from "Stream_m_Avg' at 9/8/12 13:00)
2014-02-02 12:45 | 57584 | 13.74 | 0.851 | -0.028 | 0.275 | 0.051 | 0.101 | 0.052333 | 0.99 | 46.58 | 8.78 | Questionable pressure sensor data; Used pressure offset of 0.079 to recalculate 'Stream_m_Avg' -> the offset of 0.275 was measured at the new location of the probe, but we want depth at the original location , which is the metal pole in the stream (calculated 0.079 by subtracting 'Lvl_m_Avg' value at 9/8/12 13:15 from "Stream_m_Avg' at 9/8/12 13:00)
2014-02-02 13:00 | 57585 | 13.74 | 1.013 | 0 | 0.275 | 0.079 | 0.099 | 0.051569 | 1.153 | 46.38 | 8.74 | Questionable pressure sensor data; Used pressure offset of 0.079 to recalculate 'Stream_m_Avg' -> the offset of 0.275 was measured at the new location of the probe, but we want depth at the original location , which is the metal pole in the stream (calculated 0.079 by subtracting 'Lvl_m_Avg' value at 9/8/12 13:15 from "Stream_m_Avg' at 9/8/12 13:00)
2014-02-02 13:15 | 57586 | 13.74 | 1.163 | 0.013 | 0.275 | 0.092 | 0.093 | 0.048908 | 1.299 | 46.31 | 8.72 | Questionable pressure sensor data; Used pressure offset of 0.079 to recalculate 'Stream_m_Avg' -> the offset of 0.275 was measured at the new location of the probe, but we want depth at the original location , which is the metal pole in the stream (calculated 0.079 by subtracting 'Lvl_m_Avg' value at 9/8/12 13:15 from "Stream_m_Avg' at 9/8/12 13:00)
2014-02-02 13:30 | 57587 | 13.74 | 1.3 | 0.003 | 0.275 | 0.082 | 0.086 | 0.045411 | 1.424 | 46.18 | 8.69 | Questionable pressure sensor data; Used pressure offset of 0.079 to recalculate 'Stream_m_Avg' -> the offset of 0.275 was measured at the new location of the probe, but we want depth at the original location , which is the metal pole in the stream (calculated 0.079 by subtracting 'Lvl_m_Avg' value at 9/8/12 13:15 from "Stream_m_Avg' at 9/8/12 13:00)
2014-02-02 13:45 | 57588 | 13.7 | 1.435 | -0.032 | 0.275 | 0.047 | 0.085 | 0.04513 | 1.57 | 45.97 | 8.67 | Questionable pressure sensor data; Used pressure offset of 0.079 to recalculate 'Stream_m_Avg' -> the offset of 0.275 was measured at the new location of the probe, but we want depth at the original location , which is the metal pole in the stream (calculated 0.079 by subtracting 'Lvl_m_Avg' value at 9/8/12 13:15 from "Stream_m_Avg' at 9/8/12 13:00)
2014-02-02 14:00 | 57589 | 13.65 | 1.551 | -0.043 | 0.275 | 0.036 | 0.085 | 0.045151 | 1.682 | 45.8 | 8.64 | Questionable pressure sensor data; Used pressure offset of 0.079 to recalculate 'Stream_m_Avg' -> the offset of 0.275 was measured at the new location of the probe, but we want depth at the original location , which is the metal pole in the stream (calculated 0.079 by subtracting 'Lvl_m_Avg' value at 9/8/12 13:15 from "Stream_m_Avg' at 9/8/12 13:00)
2014-02-02 14:15 | 57590 | 13.64 | 1.648 | -0.007 | 0.275 | 0.072 | 0.084 | 0.045165 | 1.767 | 45.62 | 8.59 | Questionable pressure sensor data; Used pressure offset of 0.079 to recalculate 'Stream_m_Avg' -> the offset of 0.275 was measured at the new location of the probe, but we want depth at the original location , which is the metal pole in the stream (calculated 0.079 by subtracting 'Lvl_m_Avg' value at 9/8/12 13:15 from "Stream_m_Avg' at 9/8/12 13:00)
2014-02-02 14:30 | 57591 | 13.65 | 1.706 | 0.022 | 0.275 | 0.101 | 0.084 | 0.045201 | 1.8 | 45.59 | 8.59 | Questionable pressure sensor data; Used pressure offset of 0.079 to recalculate 'Stream_m_Avg' -> the offset of 0.275 was measured at the new location of the probe, but we want depth at the original location , which is the metal pole in the stream (calculated 0.079 by subtracting 'Lvl_m_Avg' value at 9/8/12 13:15 from "Stream_m_Avg' at 9/8/12 13:00)
2014-02-02 14:45 | 57592 | 13.66 | 1.748 | 0.032 | 0.275 | 0.111 | 0.084 | 0.045291 | 1.821 | 45.52 | 8.57 | Questionable pressure sensor data; Used pressure offset of 0.079 to recalculate 'Stream_m_Avg' -> the offset of 0.275 was measured at the new location of the probe, but we want depth at the original location , which is the metal pole in the stream (calculated 0.079 by subtracting 'Lvl_m_Avg' value at 9/8/12 13:15 from "Stream_m_Avg' at 9/8/12 13:00)
2014-02-02 15:00 | 57593 | 13.67 | 1.771 | 0.046 | 0.275 | 0.125 | 0.085 | 0.045391 | 1.842 | 45.49 | 8.57 | Questionable pressure sensor data; Used pressure offset of 0.079 to recalculate 'Stream_m_Avg' -> the offset of 0.275 was measured at the new location of the probe, but we want depth at the original location , which is the metal pole in the stream (calculated 0.079 by subtracting 'Lvl_m_Avg' value at 9/8/12 13:15 from "Stream_m_Avg' at 9/8/12 13:00)
2014-02-02 15:15 | 57594 | 13.67 | 1.794 | 0.054 | 0.275 | 0.133 | 0.085 | 0.045543 | 1.857 | 45.49 | 8.56 | Questionable pressure sensor data; Used pressure offset of 0.079 to recalculate 'Stream_m_Avg' -> the offset of 0.275 was measured at the new location of the probe, but we want depth at the original location , which is the metal pole in the stream (calculated 0.079 by subtracting 'Lvl_m_Avg' value at 9/8/12 13:15 from "Stream_m_Avg' at 9/8/12 13:00)
2014-02-02 15:30 | 57595 | 13.67 | 1.812 | 0.057 | 0.275 | 0.136 | 0.085 | 0.045647 | 1.866 | 45.49 | 8.55 | Questionable pressure sensor data; Used pressure offset of 0.079 to recalculate 'Stream_m_Avg' -> the offset of 0.275 was measured at the new location of the probe, but we want depth at the original location , which is the metal pole in the stream (calculated 0.079 by subtracting 'Lvl_m_Avg' value at 9/8/12 13:15 from "Stream_m_Avg' at 9/8/12 13:00)
2014-02-02 15:45 | 57596 | 13.67 | 1.819 | 0.063 | 0.275 | 0.142 | 0.085 | 0.045784 | 1.875 | 45.39 | 8.55 | Questionable pressure sensor data; Used pressure offset of 0.079 to recalculate 'Stream_m_Avg' -> the offset of 0.275 was measured at the new location of the probe, but we want depth at the original location , which is the metal pole in the stream (calculated 0.079 by subtracting 'Lvl_m_Avg' value at 9/8/12 13:15 from "Stream_m_Avg' at 9/8/12 13:00)
2014-02-02 16:00 | 57597 | 13.67 | 1.826 | 0.069 | 0.275 | 0.148 | 0.086 | 0.045992 | 1.881 | 45.36 | 8.54 | Questionable pressure sensor data; Used pressure offset of 0.079 to recalculate 'Stream_m_Avg' -> the offset of 0.275 was measured at the new location of the probe, but we want depth at the original location , which is the metal pole in the stream (calculated 0.079 by subtracting 'Lvl_m_Avg' value at 9/8/12 13:15 from "Stream_m_Avg' at 9/8/12 13:00)
2014-02-02 16:15 | 57598 | 13.68 | 1.822 | 0.072 | 0.275 | 0.151 | 0.086 | 0.046082 | 1.872 | 45.36 | 8.54 | Questionable pressure sensor data; Used pressure offset of 0.079 to recalculate 'Stream_m_Avg' -> the offset of 0.275 was measured at the new location of the probe, but we want depth at the original location , which is the metal pole in the stream (calculated 0.079 by subtracting 'Lvl_m_Avg' value at 9/8/12 13:15 from "Stream_m_Avg' at 9/8/12 13:00)
2014-02-02 16:30 | 57599 | 13.68 | 1.814 | 0.078 | 0.275 | 0.157 | 0.086 | 0.046078 | 1.859 | 45.36 | 8.54 | Questionable pressure sensor data; Used pressure offset of 0.079 to recalculate 'Stream_m_Avg' -> the offset of 0.275 was measured at the new location of the probe, but we want depth at the original location , which is the metal pole in the stream (calculated 0.079 by subtracting 'Lvl_m_Avg' value at 9/8/12 13:15 from "Stream_m_Avg' at 9/8/12 13:00)
2014-02-02 16:45 | 57600 | 13.69 | 1.806 | 0.085 | 0.275 | 0.164 | 0.086 | 0.046069 | 1.851 | 45.36 | 8.54 | Questionable pressure sensor data; Used pressure offset of 0.079 to recalculate 'Stream_m_Avg' -> the offset of 0.275 was measured at the new location of the probe, but we want depth at the original location , which is the metal pole in the stream (calculated 0.079 by subtracting 'Lvl_m_Avg' value at 9/8/12 13:15 from "Stream_m_Avg' at 9/8/12 13:00)
2014-02-02 17:00 | 57601 | 13.69 | 1.798 | 0.09 | 0.275 | 0.169 | 0.086 | 0.046115 | 1.839 | 45.29 | 8.53 | Questionable pressure sensor data; Used pressure offset of 0.079 to recalculate 'Stream_m_Avg' -> the offset of 0.275 was measured at the new location of the probe, but we want depth at the original location , which is the metal pole in the stream (calculated 0.079 by subtracting 'Lvl_m_Avg' value at 9/8/12 13:15 from "Stream_m_Avg' at 9/8/12 13:00)
2014-02-02 17:15 | 57602 | 13.33 | 1.791 | 0.094 | 0.275 | 0.173 | 0.086 | 0.04615 | 1.834 | 45.23 | 8.52 | Questionable pressure sensor data; Used pressure offset of 0.079 to recalculate 'Stream_m_Avg' -> the offset of 0.275 was measured at the new location of the probe, but we want depth at the original location , which is the metal pole in the stream (calculated 0.079 by subtracting 'Lvl_m_Avg' value at 9/8/12 13:15 from "Stream_m_Avg' at 9/8/12 13:00)
2014-02-02 17:30 | 57603 | 12.98 | 1.772 | 0.103 | 0.275 | 0.182 | 0.086 | 0.046194 | 1.807 | 45.23 | 8.51 | Questionable pressure sensor data; Used pressure offset of 0.079 to recalculate 'Stream_m_Avg' -> the offset of 0.275 was measured at the new location of the probe, but we want depth at the original location , which is the metal pole in the stream (calculated 0.079 by subtracting 'Lvl_m_Avg' value at 9/8/12 13:15 from "Stream_m_Avg' at 9/8/12 13:00)
2014-02-02 17:45 | 57604 | 12.83 | 1.747 | 0.111 | 0.275 | 0.19 | 0.086 | 0.046226 | 1.777 | 45.23 | 8.51 | Questionable pressure sensor data; Used pressure offset of 0.079 to recalculate 'Stream_m_Avg' -> the offset of 0.275 was measured at the new location of the probe, but we want depth at the original location , which is the metal pole in the stream (calculated 0.079 by subtracting 'Lvl_m_Avg' value at 9/8/12 13:15 from "Stream_m_Avg' at 9/8/12 13:00)
2014-02-02 18:00 | 57605 | 12.75 | 1.721 | 0.115 | 0.275 | 0.194 | 0.086 | 0.046232 | 1.748 | 45.23 | 8.51 | Questionable pressure sensor data; Used pressure offset of 0.079 to recalculate 'Stream_m_Avg' -> the offset of 0.275 was measured at the new location of the probe, but we want depth at the original location , which is the metal pole in the stream (calculated 0.079 by subtracting 'Lvl_m_Avg' value at 9/8/12 13:15 from "Stream_m_Avg' at 9/8/12 13:00)
2014-02-02 18:15 | 57606 | 12.7 | 1.694 | 0.117 | 0.275 | 0.196 | 0.086 | 0.046205 | 1.719 | 45.3 | 8.52 | Questionable pressure sensor data; Used pressure offset of 0.079 to recalculate 'Stream_m_Avg' -> the offset of 0.275 was measured at the new location of the probe, but we want depth at the original location , which is the metal pole in the stream (calculated 0.079 by subtracting 'Lvl_m_Avg' value at 9/8/12 13:15 from "Stream_m_Avg' at 9/8/12 13:00)
2014-02-02 18:30 | 57607 | 12.69 | 1.667 | 0.117 | 0.275 | 0.196 | 0.087 | 0.046208 | 1.696 | 45.3 | 8.52 | Questionable pressure sensor data; Used pressure offset of 0.079 to recalculate 'Stream_m_Avg' -> the offset of 0.275 was measured at the new location of the probe, but we want depth at the original location , which is the metal pole in the stream (calculated 0.079 by subtracting 'Lvl_m_Avg' value at 9/8/12 13:15 from "Stream_m_Avg' at 9/8/12 13:00)
2014-02-02 18:45 | 57608 | 12.67 | 1.64 | 0.119 | 0.275 | 0.198 | 0.087 | 0.046209 | 1.664 | 45.3 | 8.53 | Questionable pressure sensor data; Used pressure offset of 0.079 to recalculate 'Stream_m_Avg' -> the offset of 0.275 was measured at the new location of the probe, but we want depth at the original location , which is the metal pole in the stream (calculated 0.079 by subtracting 'Lvl_m_Avg' value at 9/8/12 13:15 from "Stream_m_Avg' at 9/8/12 13:00)
2014-02-02 19:00 | 57609 | 12.65 | 1.614 | 0.119 | 0.275 | 0.198 | 0.087 | 0.046258 | 1.64 | 45.33 | 8.53 | Questionable pressure sensor data; Used pressure offset of 0.079 to recalculate 'Stream_m_Avg' -> the offset of 0.275 was measured at the new location of the probe, but we want depth at the original location , which is the metal pole in the stream (calculated 0.079 by subtracting 'Lvl_m_Avg' value at 9/8/12 13:15 from "Stream_m_Avg' at 9/8/12 13:00)
2014-02-02 19:15 | 57610 | 12.64 | 1.59 | 0.117 | 0.275 | 0.196 | 0.087 | 0.046246 | 1.617 | 45.37 | 8.53 | Questionable pressure sensor data; Used pressure offset of 0.079 to recalculate 'Stream_m_Avg' -> the offset of 0.275 was measured at the new location of the probe, but we want depth at the original location , which is the metal pole in the stream (calculated 0.079 by subtracting 'Lvl_m_Avg' value at 9/8/12 13:15 from "Stream_m_Avg' at 9/8/12 13:00)
2014-02-02 19:30 | 57611 | 12.62 | 1.571 | 0.116 | 0.275 | 0.195 | 0.087 | 0.046218 | 1.601 | 45.37 | 8.53 | Questionable pressure sensor data; Used pressure offset of 0.079 to recalculate 'Stream_m_Avg' -> the offset of 0.275 was measured at the new location of the probe, but we want depth at the original location , which is the metal pole in the stream (calculated 0.079 by subtracting 'Lvl_m_Avg' value at 9/8/12 13:15 from "Stream_m_Avg' at 9/8/12 13:00)
2014-02-02 19:45 | 57612 | 12.61 | 1.554 | 0.115 | 0.275 | 0.194 | 0.087 | 0.046204 | 1.591 | 45.37 | 8.54 | Questionable pressure sensor data; Used pressure offset of 0.079 to recalculate 'Stream_m_Avg' -> the offset of 0.275 was measured at the new location of the probe, but we want depth at the original location , which is the metal pole in the stream (calculated 0.079 by subtracting 'Lvl_m_Avg' value at 9/8/12 13:15 from "Stream_m_Avg' at 9/8/12 13:00)
2014-02-02 20:00 | 57613 | 12.6 | 1.539 | 0.113 | 0.275 | 0.192 | 0.087 | 0.046214 | 1.576 | 45.3 | 8.53 | Questionable pressure sensor data; Used pressure offset of 0.079 to recalculate 'Stream_m_Avg' -> the offset of 0.275 was measured at the new location of the probe, but we want depth at the original location , which is the metal pole in the stream (calculated 0.079 by subtracting 'Lvl_m_Avg' value at 9/8/12 13:15 from "Stream_m_Avg' at 9/8/12 13:00)
2014-02-02 20:15 | 57614 | 12.59 | 1.524 | 0.113 | 0.275 | 0.192 | 0.087 | 0.046264 | 1.559 | 45.3 | 8.53 | Questionable pressure sensor data; Used pressure offset of 0.079 to recalculate 'Stream_m_Avg' -> the offset of 0.275 was measured at the new location of the probe, but we want depth at the original location , which is the metal pole in the stream (calculated 0.079 by subtracting 'Lvl_m_Avg' value at 9/8/12 13:15 from "Stream_m_Avg' at 9/8/12 13:00)
2014-02-02 20:30 | 57615 | 12.58 | 1.51 | 0.113 | 0.275 | 0.192 | 0.087 | 0.046251 | 1.547 | 45.3 | 8.53 | Questionable pressure sensor data; Used pressure offset of 0.079 to recalculate 'Stream_m_Avg' -> the offset of 0.275 was measured at the new location of the probe, but we want depth at the original location , which is the metal pole in the stream (calculated 0.079 by subtracting 'Lvl_m_Avg' value at 9/8/12 13:15 from "Stream_m_Avg' at 9/8/12 13:00)
2014-02-02 20:45 | 57616 | 12.57 | 1.499 | 0.112 | 0.275 | 0.191 | 0.087 | 0.046246 | 1.537 | 45.3 | 8.53 | Questionable pressure sensor data; Used pressure offset of 0.079 to recalculate 'Stream_m_Avg' -> the offset of 0.275 was measured at the new location of the probe, but we want depth at the original location , which is the metal pole in the stream (calculated 0.079 by subtracting 'Lvl_m_Avg' value at 9/8/12 13:15 from "Stream_m_Avg' at 9/8/12 13:00)
2014-02-02 21:00 | 57617 | 12.56 | 1.488 | 0.111 | 0.275 | 0.19 | 0.087 | 0.046251 | 1.523 | 45.37 | 8.53 | Questionable pressure sensor data; Used pressure offset of 0.079 to recalculate 'Stream_m_Avg' -> the offset of 0.275 was measured at the new location of the probe, but we want depth at the original location , which is the metal pole in the stream (calculated 0.079 by subtracting 'Lvl_m_Avg' value at 9/8/12 13:15 from "Stream_m_Avg' at 9/8/12 13:00)
2014-02-02 21:15 | 57618 | 12.56 | 1.478 | 0.11 | 0.275 | 0.189 | 0.087 | 0.046236 | 1.515 | 45.37 | 8.54 | Questionable pressure sensor data; Used pressure offset of 0.079 to recalculate 'Stream_m_Avg' -> the offset of 0.275 was measured at the new location of the probe, but we want depth at the original location , which is the metal pole in the stream (calculated 0.079 by subtracting 'Lvl_m_Avg' value at 9/8/12 13:15 from "Stream_m_Avg' at 9/8/12 13:00)
2014-02-02 21:30 | 57619 | 12.55 | 1.468 | 0.109 | 0.275 | 0.188 | 0.087 | 0.046187 | 1.505 | 45.44 | 8.54 | Questionable pressure sensor data; Used pressure offset of 0.079 to recalculate 'Stream_m_Avg' -> the offset of 0.275 was measured at the new location of the probe, but we want depth at the original location , which is the metal pole in the stream (calculated 0.079 by subtracting 'Lvl_m_Avg' value at 9/8/12 13:15 from "Stream_m_Avg' at 9/8/12 13:00)
2014-02-02 21:45 | 57620 | 12.55 | 1.456 | 0.109 | 0.275 | 0.188 | 0.087 | 0.046156 | 1.491 | 45.41 | 8.54 | Questionable pressure sensor data; Used pressure offset of 0.079 to recalculate 'Stream_m_Avg' -> the offset of 0.275 was measured at the new location of the probe, but we want depth at the original location , which is the metal pole in the stream (calculated 0.079 by subtracting 'Lvl_m_Avg' value at 9/8/12 13:15 from "Stream_m_Avg' at 9/8/12 13:00)
2014-02-02 22:00 | 57621 | 12.54 | 1.446 | 0.108 | 0.275 | 0.187 | 0.087 | 0.046122 | 1.478 | 45.37 | 8.54 | Questionable pressure sensor data; Used pressure offset of 0.079 to recalculate 'Stream_m_Avg' -> the offset of 0.275 was measured at the new location of the probe, but we want depth at the original location , which is the metal pole in the stream (calculated 0.079 by subtracting 'Lvl_m_Avg' value at 9/8/12 13:15 from "Stream_m_Avg' at 9/8/12 13:00)
2014-02-02 22:15 | 57622 | 12.53 | 1.435 | 0.107 | 0.275 | 0.186 | 0.087 | 0.046133 | 1.47 | 45.44 | 8.55 | Questionable pressure sensor data; Used pressure offset of 0.079 to recalculate 'Stream_m_Avg' -> the offset of 0.275 was measured at the new location of the probe, but we want depth at the original location , which is the metal pole in the stream (calculated 0.079 by subtracting 'Lvl_m_Avg' value at 9/8/12 13:15 from "Stream_m_Avg' at 9/8/12 13:00)
2014-02-02 22:30 | 57623 | 12.53 | 1.425 | 0.107 | 0.275 | 0.186 | 0.087 | 0.046163 | 1.458 | 45.44 | 8.55 | Questionable pressure sensor data; Used pressure offset of 0.079 to recalculate 'Stream_m_Avg' -> the offset of 0.275 was measured at the new location of the probe, but we want depth at the original location , which is the metal pole in the stream (calculated 0.079 by subtracting 'Lvl_m_Avg' value at 9/8/12 13:15 from "Stream_m_Avg' at 9/8/12 13:00)
2014-02-02 22:45 | 57624 | 12.52 | 1.415 | 0.106 | 0.275 | 0.185 | 0.087 | 0.046204 | 1.449 | 45.41 | 8.55 | Questionable pressure sensor data; Used pressure offset of 0.079 to recalculate 'Stream_m_Avg' -> the offset of 0.275 was measured at the new location of the probe, but we want depth at the original location , which is the metal pole in the stream (calculated 0.079 by subtracting 'Lvl_m_Avg' value at 9/8/12 13:15 from "Stream_m_Avg' at 9/8/12 13:00)
2014-02-02 23:00 | 57625 | 12.51 | 1.405 | 0.104 | 0.275 | 0.183 | 0.087 | 0.046169 | 1.442 | 45.37 | 8.54 | Questionable pressure sensor data; Used pressure offset of 0.079 to recalculate 'Stream_m_Avg' -> the offset of 0.275 was measured at the new location of the probe, but we want depth at the original location , which is the metal pole in the stream (calculated 0.079 by subtracting 'Lvl_m_Avg' value at 9/8/12 13:15 from "Stream_m_Avg' at 9/8/12 13:00)
2014-02-02 23:15 | 57626 | 12.5 | 1.397 | 0.103 | 0.275 | 0.182 | 0.087 | 0.046124 | 1.432 | 45.38 | 8.54 | Questionable pressure sensor data; Used pressure offset of 0.079 to recalculate 'Stream_m_Avg' -> the offset of 0.275 was measured at the new location of the probe, but we want depth at the original location , which is the metal pole in the stream (calculated 0.079 by subtracting 'Lvl_m_Avg' value at 9/8/12 13:15 from "Stream_m_Avg' at 9/8/12 13:00)
2014-02-02 23:30 | 57627 | 12.5 | 1.391 | 0.101 | 0.275 | 0.18 | 0.087 | 0.046139 | 1.425 | 45.44 | 8.54 | Questionable pressure sensor data; Used pressure offset of 0.079 to recalculate 'Stream_m_Avg' -> the offset of 0.275 was measured at the new location of the probe, but we want depth at the original location , which is the metal pole in the stream (calculated 0.079 by subtracting 'Lvl_m_Avg' value at 9/8/12 13:15 from "Stream_m_Avg' at 9/8/12 13:00)
2014-02-02 23:45 | 57628 | 12.5 | 1.386 | 0.099 | 0.275 | 0.178 | 0.087 | 0.046129 | 1.422 | 45.44 | 8.55 | Questionable pressure sensor data; Used pressure offset of 0.079 to recalculate 'Stream_m_Avg' -> the offset of 0.275 was measured at the new location of the probe, but we want depth at the original location , which is the metal pole in the stream (calculated 0.079 by subtracting 'Lvl_m_Avg' value at 9/8/12 13:15 from "Stream_m_Avg' at 9/8/12 13:00)
2014-02-03 | 57629 | 12.49 | 1.38 | 0.097 | 0.275 | 0.176 | 0.087 | 0.046115 | 1.418 | 45.38 | 8.54 | Questionable pressure sensor data; Used pressure offset of 0.079 to recalculate 'Stream_m_Avg' -> the offset of 0.275 was measured at the new location of the probe, but we want depth at the original location , which is the metal pole in the stream (calculated 0.079 by subtracting 'Lvl_m_Avg' value at 9/8/12 13:15 from "Stream_m_Avg' at 9/8/12 13:00)
2014-02-03 00:15 | 57630 | 12.49 | 1.377 | 0.097 | 0.275 | 0.176 | 0.087 | 0.045964 | 1.418 | 45.38 | 8.54 | Questionable pressure sensor data; Used pressure offset of 0.079 to recalculate 'Stream_m_Avg' -> the offset of 0.275 was measured at the new location of the probe, but we want depth at the original location , which is the metal pole in the stream (calculated 0.079 by subtracting 'Lvl_m_Avg' value at 9/8/12 13:15 from "Stream_m_Avg' at 9/8/12 13:00)
2014-02-03 00:30 | 57631 | 12.47 | 1.374 | 0.095 | 0.275 | 0.174 | 0.087 | 0.045932 | 1.419 | 45.38 | 8.54 | Questionable pressure sensor data; Used pressure offset of 0.079 to recalculate 'Stream_m_Avg' -> the offset of 0.275 was measured at the new location of the probe, but we want depth at the original location , which is the metal pole in the stream (calculated 0.079 by subtracting 'Lvl_m_Avg' value at 9/8/12 13:15 from "Stream_m_Avg' at 9/8/12 13:00)
2014-02-03 00:45 | 57632 | 12.46 | 1.372 | 0.094 | 0.275 | 0.173 | 0.087 | 0.045911 | 1.413 | 45.37 | 8.54 | Questionable pressure sensor data; Used pressure offset of 0.079 to recalculate 'Stream_m_Avg' -> the offset of 0.275 was measured at the new location of the probe, but we want depth at the original location , which is the metal pole in the stream (calculated 0.079 by subtracting 'Lvl_m_Avg' value at 9/8/12 13:15 from "Stream_m_Avg' at 9/8/12 13:00)
2014-02-03 01:00 | 57633 | 12.47 | 1.371 | 0.093 | 0.275 | 0.172 | 0.087 | 0.046102 | 1.413 | 45.38 | 8.54 | Questionable pressure sensor data; Used pressure offset of 0.079 to recalculate 'Stream_m_Avg' -> the offset of 0.275 was measured at the new location of the probe, but we want depth at the original location , which is the metal pole in the stream (calculated 0.079 by subtracting 'Lvl_m_Avg' value at 9/8/12 13:15 from "Stream_m_Avg' at 9/8/12 13:00)
2014-02-03 01:15 | 57634 | 12.46 | 1.369 | 0.092 | 0.275 | 0.171 | 0.087 | 0.04593 | 1.404 | 45.37 | 8.54 | Questionable pressure sensor data; Used pressure offset of 0.079 to recalculate 'Stream_m_Avg' -> the offset of 0.275 was measured at the new location of the probe, but we want depth at the original location , which is the metal pole in the stream (calculated 0.079 by subtracting 'Lvl_m_Avg' value at 9/8/12 13:15 from "Stream_m_Avg' at 9/8/12 13:00)
2014-02-03 01:30 | 57635 | 12.46 | 1.366 | 0.091 | 0.275 | 0.17 | 0.087 | 0.046024 | 1.406 | 45.37 | 8.54 | Questionable pressure sensor data; Used pressure offset of 0.079 to recalculate 'Stream_m_Avg' -> the offset of 0.275 was measured at the new location of the probe, but we want depth at the original location , which is the metal pole in the stream (calculated 0.079 by subtracting 'Lvl_m_Avg' value at 9/8/12 13:15 from "Stream_m_Avg' at 9/8/12 13:00)
2014-02-03 01:45 | 57636 | 12.46 | 1.365 | 0.09 | 0.275 | 0.169 | 0.087 | 0.04612 | 1.405 | 45.38 | 8.54 | Questionable pressure sensor data; Used pressure offset of 0.079 to recalculate 'Stream_m_Avg' -> the offset of 0.275 was measured at the new location of the probe, but we want depth at the original location , which is the metal pole in the stream (calculated 0.079 by subtracting 'Lvl_m_Avg' value at 9/8/12 13:15 from "Stream_m_Avg' at 9/8/12 13:00)
2014-02-03 02:00 | 57637 | 12.45 | 1.365 | 0.089 | 0.275 | 0.168 | 0.087 | 0.045984 | 1.406 | 45.38 | 8.54 | Questionable pressure sensor data; Used pressure offset of 0.079 to recalculate 'Stream_m_Avg' -> the offset of 0.275 was measured at the new location of the probe, but we want depth at the original location , which is the metal pole in the stream (calculated 0.079 by subtracting 'Lvl_m_Avg' value at 9/8/12 13:15 from "Stream_m_Avg' at 9/8/12 13:00)
2014-02-03 02:15 | 57638 | 12.45 | 1.365 | 0.088 | 0.275 | 0.167 | 0.087 | 0.045956 | 1.411 | 45.31 | 8.54 | Questionable pressure sensor data; Used pressure offset of 0.079 to recalculate 'Stream_m_Avg' -> the offset of 0.275 was measured at the new location of the probe, but we want depth at the original location , which is the metal pole in the stream (calculated 0.079 by subtracting 'Lvl_m_Avg' value at 9/8/12 13:15 from "Stream_m_Avg' at 9/8/12 13:00)
2014-02-03 02:30 | 57639 | 12.45 | 1.366 | 0.089 | 0.275 | 0.168 | 0.087 | 0.045964 | 1.41 | 45.37 | 8.54 | Questionable pressure sensor data; Used pressure offset of 0.079 to recalculate 'Stream_m_Avg' -> the offset of 0.275 was measured at the new location of the probe, but we want depth at the original location , which is the metal pole in the stream (calculated 0.079 by subtracting 'Lvl_m_Avg' value at 9/8/12 13:15 from "Stream_m_Avg' at 9/8/12 13:00)
2014-02-03 02:45 | 57640 | 12.45 | 1.366 | 0.089 | 0.275 | 0.168 | 0.087 | 0.045905 | 1.408 | 45.34 | 8.53 | Questionable pressure sensor data; Used pressure offset of 0.079 to recalculate 'Stream_m_Avg' -> the offset of 0.275 was measured at the new location of the probe, but we want depth at the original location , which is the metal pole in the stream (calculated 0.079 by subtracting 'Lvl_m_Avg' value at 9/8/12 13:15 from "Stream_m_Avg' at 9/8/12 13:00)
2014-02-03 03:00 | 57641 | 12.44 | 1.364 | 0.089 | 0.275 | 0.168 | 0.087 | 0.045927 | 1.406 | 45.31 | 8.53 | Questionable pressure sensor data; Used pressure offset of 0.079 to recalculate 'Stream_m_Avg' -> the offset of 0.275 was measured at the new location of the probe, but we want depth at the original location , which is the metal pole in the stream (calculated 0.079 by subtracting 'Lvl_m_Avg' value at 9/8/12 13:15 from "Stream_m_Avg' at 9/8/12 13:00)
2014-02-03 03:15 | 57642 | 12.44 | 1.362 | 0.088 | 0.275 | 0.167 | 0.087 | 0.045934 | 1.399 | 45.31 | 8.53 | Questionable pressure sensor data; Used pressure offset of 0.079 to recalculate 'Stream_m_Avg' -> the offset of 0.275 was measured at the new location of the probe, but we want depth at the original location , which is the metal pole in the stream (calculated 0.079 by subtracting 'Lvl_m_Avg' value at 9/8/12 13:15 from "Stream_m_Avg' at 9/8/12 13:00)
2014-02-03 03:30 | 57643 | 12.44 | 1.36 | 0.087 | 0.275 | 0.166 | 0.087 | 0.045852 | 1.403 | 45.31 | 8.53 | Questionable pressure sensor data; Used pressure offset of 0.079 to recalculate 'Stream_m_Avg' -> the offset of 0.275 was measured at the new location of the probe, but we want depth at the original location , which is the metal pole in the stream (calculated 0.079 by subtracting 'Lvl_m_Avg' value at 9/8/12 13:15 from "Stream_m_Avg' at 9/8/12 13:00)
2014-02-03 03:45 | 57644 | 12.43 | 1.358 | 0.086 | 0.275 | 0.165 | 0.087 | 0.045842 | 1.402 | 45.31 | 8.53 | Questionable pressure sensor data; Used pressure offset of 0.079 to recalculate 'Stream_m_Avg' -> the offset of 0.275 was measured at the new location of the probe, but we want depth at the original location , which is the metal pole in the stream (calculated 0.079 by subtracting 'Lvl_m_Avg' value at 9/8/12 13:15 from "Stream_m_Avg' at 9/8/12 13:00)
2014-02-03 04:00 | 57645 | 12.43 | 1.356 | 0.087 | 0.275 | 0.166 | 0.087 | 0.045831 | 1.397 | 45.31 | 8.53 | Questionable pressure sensor data; Used pressure offset of 0.079 to recalculate 'Stream_m_Avg' -> the offset of 0.275 was measured at the new location of the probe, but we want depth at the original location , which is the metal pole in the stream (calculated 0.079 by subtracting 'Lvl_m_Avg' value at 9/8/12 13:15 from "Stream_m_Avg' at 9/8/12 13:00)
2014-02-03 04:15 | 57646 | 12.43 | 1.349 | 0.088 | 0.275 | 0.167 | 0.087 | 0.045805 | 1.385 | 45.38 | 8.53 | Questionable pressure sensor data; Used pressure offset of 0.079 to recalculate 'Stream_m_Avg' -> the offset of 0.275 was measured at the new location of the probe, but we want depth at the original location , which is the metal pole in the stream (calculated 0.079 by subtracting 'Lvl_m_Avg' value at 9/8/12 13:15 from "Stream_m_Avg' at 9/8/12 13:00)
2014-02-03 04:30 | 57647 | 12.43 | 1.34 | 0.089 | 0.275 | 0.168 | 0.087 | 0.045792 | 1.374 | 45.44 | 8.54 | Questionable pressure sensor data; Used pressure offset of 0.079 to recalculate 'Stream_m_Avg' -> the offset of 0.275 was measured at the new location of the probe, but we want depth at the original location , which is the metal pole in the stream (calculated 0.079 by subtracting 'Lvl_m_Avg' value at 9/8/12 13:15 from "Stream_m_Avg' at 9/8/12 13:00)
2014-02-03 04:45 | 57648 | 12.41 | 1.329 | 0.094 | 0.275 | 0.173 | 0.087 | 0.045774 | 1.359 | 45.51 | 8.56 | Questionable pressure sensor data; Used pressure offset of 0.079 to recalculate 'Stream_m_Avg' -> the offset of 0.275 was measured at the new location of the probe, but we want depth at the original location , which is the metal pole in the stream (calculated 0.079 by subtracting 'Lvl_m_Avg' value at 9/8/12 13:15 from "Stream_m_Avg' at 9/8/12 13:00)
2014-02-03 05:00 | 57649 | 12.43 | 1.315 | 0.09 | 0.275 | 0.169 | 0.087 | 0.045764 | 1.352 | 45.52 | 8.56 | Questionable pressure sensor data; Used pressure offset of 0.079 to recalculate 'Stream_m_Avg' -> the offset of 0.275 was measured at the new location of the probe, but we want depth at the original location , which is the metal pole in the stream (calculated 0.079 by subtracting 'Lvl_m_Avg' value at 9/8/12 13:15 from "Stream_m_Avg' at 9/8/12 13:00)
2014-02-03 05:15 | 57650 | 12.42 | 1.307 | 0.087 | 0.275 | 0.166 | 0.087 | 0.045762 | 1.347 | 45.45 | 8.56 | Questionable pressure sensor data; Used pressure offset of 0.079 to recalculate 'Stream_m_Avg' -> the offset of 0.275 was measured at the new location of the probe, but we want depth at the original location , which is the metal pole in the stream (calculated 0.079 by subtracting 'Lvl_m_Avg' value at 9/8/12 13:15 from "Stream_m_Avg' at 9/8/12 13:00)
2014-02-03 05:30 | 57651 | 12.42 | 1.302 | 0.086 | 0.275 | 0.165 | 0.087 | 0.045748 | 1.342 | 45.51 | 8.56 | Questionable pressure sensor data; Used pressure offset of 0.079 to recalculate 'Stream_m_Avg' -> the offset of 0.275 was measured at the new location of the probe, but we want depth at the original location , which is the metal pole in the stream (calculated 0.079 by subtracting 'Lvl_m_Avg' value at 9/8/12 13:15 from "Stream_m_Avg' at 9/8/12 13:00)
2014-02-03 05:45 | 57652 | 12.41 | 1.297 | 0.091 | 0.275 | 0.17 | 0.087 | 0.045724 | 1.33 | 45.44 | 8.56 | Questionable pressure sensor data; Used pressure offset of 0.079 to recalculate 'Stream_m_Avg' -> the offset of 0.275 was measured at the new location of the probe, but we want depth at the original location , which is the metal pole in the stream (calculated 0.079 by subtracting 'Lvl_m_Avg' value at 9/8/12 13:15 from "Stream_m_Avg' at 9/8/12 13:00)
2014-02-03 06:00 | 57653 | 12.41 | 1.287 | 0.095 | 0.275 | 0.174 | 0.087 | 0.045676 | 1.315 | 45.51 | 8.56 | Questionable pressure sensor data; Used pressure offset of 0.079 to recalculate 'Stream_m_Avg' -> the offset of 0.275 was measured at the new location of the probe, but we want depth at the original location , which is the metal pole in the stream (calculated 0.079 by subtracting 'Lvl_m_Avg' value at 9/8/12 13:15 from "Stream_m_Avg' at 9/8/12 13:00)
2014-02-03 06:15 | 57654 | 12.41 | 1.273 | 0.094 | 0.275 | 0.173 | 0.087 | 0.045674 | 1.298 | 45.52 | 8.56 | Questionable pressure sensor data; Used pressure offset of 0.079 to recalculate 'Stream_m_Avg' -> the offset of 0.275 was measured at the new location of the probe, but we want depth at the original location , which is the metal pole in the stream (calculated 0.079 by subtracting 'Lvl_m_Avg' value at 9/8/12 13:15 from "Stream_m_Avg' at 9/8/12 13:00)
2014-02-03 06:30 | 57655 | 12.41 | 1.263 | 0.088 | 0.275 | 0.167 | 0.087 | 0.045675 | 1.291 | 45.48 | 8.56 | Questionable pressure sensor data; Used pressure offset of 0.079 to recalculate 'Stream_m_Avg' -> the offset of 0.275 was measured at the new location of the probe, but we want depth at the original location , which is the metal pole in the stream (calculated 0.079 by subtracting 'Lvl_m_Avg' value at 9/8/12 13:15 from "Stream_m_Avg' at 9/8/12 13:00)
2014-02-03 06:45 | 57656 | 12.41 | 1.257 | 0.089 | 0.275 | 0.168 | 0.087 | 0.045673 | 1.294 | 45.52 | 8.56 | Questionable pressure sensor data; Used pressure offset of 0.079 to recalculate 'Stream_m_Avg' -> the offset of 0.275 was measured at the new location of the probe, but we want depth at the original location , which is the metal pole in the stream (calculated 0.079 by subtracting 'Lvl_m_Avg' value at 9/8/12 13:15 from "Stream_m_Avg' at 9/8/12 13:00)
2014-02-03 07:00 | 57657 | 12.41 | 1.254 | 0.088 | 0.275 | 0.167 | 0.087 | 0.045667 | 1.292 | 45.41 | 8.56 | Questionable pressure sensor data; Used pressure offset of 0.079 to recalculate 'Stream_m_Avg' -> the offset of 0.275 was measured at the new location of the probe, but we want depth at the original location , which is the metal pole in the stream (calculated 0.079 by subtracting 'Lvl_m_Avg' value at 9/8/12 13:15 from "Stream_m_Avg' at 9/8/12 13:00)
2014-02-03 07:15 | 57658 | 12.41 | 1.24 | 0.086 | 0.275 | 0.165 | 0.087 | 0.045631 | 1.252 | 45.44 | 8.56 | Questionable pressure sensor data; Used pressure offset of 0.079 to recalculate 'Stream_m_Avg' -> the offset of 0.275 was measured at the new location of the probe, but we want depth at the original location , which is the metal pole in the stream (calculated 0.079 by subtracting 'Lvl_m_Avg' value at 9/8/12 13:15 from "Stream_m_Avg' at 9/8/12 13:00)
2014-02-03 07:30 | 57659 | 12.4 | 1.199 | 0.087 | 0.275 | 0.166 | 0.087 | 0.045472 | 1.189 | 45.45 | 8.56 | Questionable pressure sensor data; Used pressure offset of 0.079 to recalculate 'Stream_m_Avg' -> the offset of 0.275 was measured at the new location of the probe, but we want depth at the original location , which is the metal pole in the stream (calculated 0.079 by subtracting 'Lvl_m_Avg' value at 9/8/12 13:15 from "Stream_m_Avg' at 9/8/12 13:00)
2014-02-03 07:45 | 57660 | 12.4 | 1.118 | 0.088 | 0.275 | 0.167 | 0.087 | 0.045206 | 1.069 | 45.71 | 8.58 | Questionable pressure sensor data; Used pressure offset of 0.079 to recalculate 'Stream_m_Avg' -> the offset of 0.275 was measured at the new location of the probe, but we want depth at the original location , which is the metal pole in the stream (calculated 0.079 by subtracting 'Lvl_m_Avg' value at 9/8/12 13:15 from "Stream_m_Avg' at 9/8/12 13:00)
2014-02-03 08:00 | 57661 | 12.4 | 1.025 | 0.088 | 0.275 | 0.167 | 0.087 | 0.045006 | 0.997 | 45.78 | 8.61 | Questionable pressure sensor data; Used pressure offset of 0.079 to recalculate 'Stream_m_Avg' -> the offset of 0.275 was measured at the new location of the probe, but we want depth at the original location , which is the metal pole in the stream (calculated 0.079 by subtracting 'Lvl_m_Avg' value at 9/8/12 13:15 from "Stream_m_Avg' at 9/8/12 13:00)
2014-02-03 08:15 | 57662 | 12.39 | 0.965 | 0.089 | 0.275 | 0.168 | 0.086 | 0.044892 | 0.957 | 45.85 | 8.63 | Questionable pressure sensor data; Used pressure offset of 0.079 to recalculate 'Stream_m_Avg' -> the offset of 0.275 was measured at the new location of the probe, but we want depth at the original location , which is the metal pole in the stream (calculated 0.079 by subtracting 'Lvl_m_Avg' value at 9/8/12 13:15 from "Stream_m_Avg' at 9/8/12 13:00)
2014-02-03 08:30 | 57663 | 12.4 | 0.932 | 0.088 | 0.275 | 0.167 | 0.086 | 0.044856 | 0.953 | 45.92 | 8.64 | Questionable pressure sensor data; Used pressure offset of 0.079 to recalculate 'Stream_m_Avg' -> the offset of 0.275 was measured at the new location of the probe, but we want depth at the original location , which is the metal pole in the stream (calculated 0.079 by subtracting 'Lvl_m_Avg' value at 9/8/12 13:15 from "Stream_m_Avg' at 9/8/12 13:00)
2014-02-03 08:45 | 57664 | 12.4 | 0.928 | 0.087 | 0.275 | 0.166 | 0.086 | 0.044864 | 0.975 | 45.91 | 8.64 | Questionable pressure sensor data; Used pressure offset of 0.079 to recalculate 'Stream_m_Avg' -> the offset of 0.275 was measured at the new location of the probe, but we want depth at the original location , which is the metal pole in the stream (calculated 0.079 by subtracting 'Lvl_m_Avg' value at 9/8/12 13:15 from "Stream_m_Avg' at 9/8/12 13:00)
2014-02-03 09:00 | 57665 | 12.44 | 0.949 | 0.085 | 0.275 | 0.164 | 0.086 | 0.044944 | 1.011 | 45.98 | 8.65 | Questionable pressure sensor data; Used pressure offset of 0.079 to recalculate 'Stream_m_Avg' -> the offset of 0.275 was measured at the new location of the probe, but we want depth at the original location , which is the metal pole in the stream (calculated 0.079 by subtracting 'Lvl_m_Avg' value at 9/8/12 13:15 from "Stream_m_Avg' at 9/8/12 13:00)
2014-02-03 09:15 | 57666 | 12.48 | 0.989 | 0.082 | 0.275 | 0.161 | 0.086 | 0.044979 | 1.071 | 45.91 | 8.65 | Questionable pressure sensor data; Used pressure offset of 0.079 to recalculate 'Stream_m_Avg' -> the offset of 0.275 was measured at the new location of the probe, but we want depth at the original location , which is the metal pole in the stream (calculated 0.079 by subtracting 'Lvl_m_Avg' value at 9/8/12 13:15 from "Stream_m_Avg' at 9/8/12 13:00)
2014-02-03 09:30 | 57667 | 12.54 | 1.041 | 0.076 | 0.275 | 0.155 | 0.086 | 0.045044 | 1.128 | 45.98 | 8.65 | Questionable pressure sensor data; Used pressure offset of 0.079 to recalculate 'Stream_m_Avg' -> the offset of 0.275 was measured at the new location of the probe, but we want depth at the original location , which is the metal pole in the stream (calculated 0.079 by subtracting 'Lvl_m_Avg' value at 9/8/12 13:15 from "Stream_m_Avg' at 9/8/12 13:00)
2014-02-03 09:45 | 57668 | 12.6 | 1.1 | 0.072 | 0.275 | 0.151 | 0.086 | 0.04513 | 1.191 | 45.91 | 8.64 | Questionable pressure sensor data; Used pressure offset of 0.079 to recalculate 'Stream_m_Avg' -> the offset of 0.275 was measured at the new location of the probe, but we want depth at the original location , which is the metal pole in the stream (calculated 0.079 by subtracting 'Lvl_m_Avg' value at 9/8/12 13:15 from "Stream_m_Avg' at 9/8/12 13:00)
2014-02-03 10:00 | 57669 | 12.64 | 1.16 | 0.071 | 0.275 | 0.15 | 0.087 | 0.045501 | 1.259 | 45.84 | 8.63 | Questionable pressure sensor data; Used pressure offset of 0.079 to recalculate 'Stream_m_Avg' -> the offset of 0.275 was measured at the new location of the probe, but we want depth at the original location , which is the metal pole in the stream (calculated 0.079 by subtracting 'Lvl_m_Avg' value at 9/8/12 13:15 from "Stream_m_Avg' at 9/8/12 13:00)
2014-02-03 10:15 | 57670 | 12.65 | 1.223 | 0.071 | 0.275 | 0.15 | 0.086 | 0.045365 | 1.329 | 45.84 | 8.63 | Questionable pressure sensor data; Used pressure offset of 0.079 to recalculate 'Stream_m_Avg' -> the offset of 0.275 was measured at the new location of the probe, but we want depth at the original location , which is the metal pole in the stream (calculated 0.079 by subtracting 'Lvl_m_Avg' value at 9/8/12 13:15 from "Stream_m_Avg' at 9/8/12 13:00)
2014-02-03 10:30 | 57671 | 12.66 | 1.291 | 0.071 | 0.275 | 0.15 | 0.086 | 0.04542 | 1.396 | 45.77 | 8.62 | Questionable pressure sensor data; Used pressure offset of 0.079 to recalculate 'Stream_m_Avg' -> the offset of 0.275 was measured at the new location of the probe, but we want depth at the original location , which is the metal pole in the stream (calculated 0.079 by subtracting 'Lvl_m_Avg' value at 9/8/12 13:15 from "Stream_m_Avg' at 9/8/12 13:00)
2014-02-03 10:45 | 57672 | 12.72 | 1.35 | 0.069 | 0.275 | 0.148 | 0.086 | 0.045534 | 1.447 | 45.77 | 8.61 | Questionable pressure sensor data; Used pressure offset of 0.079 to recalculate 'Stream_m_Avg' -> the offset of 0.275 was measured at the new location of the probe, but we want depth at the original location , which is the metal pole in the stream (calculated 0.079 by subtracting 'Lvl_m_Avg' value at 9/8/12 13:15 from "Stream_m_Avg' at 9/8/12 13:00)
2014-02-03 11:00 | 57673 | 12.81 | 1.41 | 0.065 | 0.275 | 0.144 | 0.086 | 0.045549 | 1.511 | 45.7 | 8.61 | Questionable pressure sensor data; Used pressure offset of 0.079 to recalculate 'Stream_m_Avg' -> the offset of 0.275 was measured at the new location of the probe, but we want depth at the original location , which is the metal pole in the stream (calculated 0.079 by subtracting 'Lvl_m_Avg' value at 9/8/12 13:15 from "Stream_m_Avg' at 9/8/12 13:00)
2014-02-03 11:15 | 57674 | 12.85 | 1.473 | 0.063 | 0.275 | 0.142 | 0.086 | 0.045625 | 1.568 | 45.7 | 8.6 | Questionable pressure sensor data; Used pressure offset of 0.079 to recalculate 'Stream_m_Avg' -> the offset of 0.275 was measured at the new location of the probe, but we want depth at the original location , which is the metal pole in the stream (calculated 0.079 by subtracting 'Lvl_m_Avg' value at 9/8/12 13:15 from "Stream_m_Avg' at 9/8/12 13:00)
2014-02-03 11:30 | 57675 | 12.91 | 1.528 | 0.062 | 0.275 | 0.141 | 0.086 | 0.045695 | 1.622 | 45.64 | 8.59 | Questionable pressure sensor data; Used pressure offset of 0.079 to recalculate 'Stream_m_Avg' -> the offset of 0.275 was measured at the new location of the probe, but we want depth at the original location , which is the metal pole in the stream (calculated 0.079 by subtracting 'Lvl_m_Avg' value at 9/8/12 13:15 from "Stream_m_Avg' at 9/8/12 13:00)
2014-02-03 11:45 | 57676 | 13.05 | 1.584 | 0.057 | 0.275 | 0.136 | 0.086 | 0.045759 | 1.676 | 45.64 | 8.59 | Questionable pressure sensor data; Used pressure offset of 0.079 to recalculate 'Stream_m_Avg' -> the offset of 0.275 was measured at the new location of the probe, but we want depth at the original location , which is the metal pole in the stream (calculated 0.079 by subtracting 'Lvl_m_Avg' value at 9/8/12 13:15 from "Stream_m_Avg' at 9/8/12 13:00)
2014-02-03 12:00 | 57677 | 13.15 | 1.641 | 0.056 | 0.275 | 0.135 | 0.086 | 0.045817 | 1.729 | 45.57 | 8.59 | Questionable pressure sensor data; Used pressure offset of 0.079 to recalculate 'Stream_m_Avg' -> the offset of 0.275 was measured at the new location of the probe, but we want depth at the original location , which is the metal pole in the stream (calculated 0.079 by subtracting 'Lvl_m_Avg' value at 9/8/12 13:15 from "Stream_m_Avg' at 9/8/12 13:00)
2014-02-03 12:15 | 57678 | 13.23 | 1.699 | 0.054 | 0.275 | 0.133 | 0.086 | 0.045904 | 1.788 | 45.43 | 8.56 | Questionable pressure sensor data; Used pressure offset of 0.079 to recalculate 'Stream_m_Avg' -> the offset of 0.275 was measured at the new location of the probe, but we want depth at the original location , which is the metal pole in the stream (calculated 0.079 by subtracting 'Lvl_m_Avg' value at 9/8/12 13:15 from "Stream_m_Avg' at 9/8/12 13:00)
2014-02-03 12:30 | 57679 | 13.43 | 1.758 | 0.045 | 0.275 | 0.124 | 0.086 | 0.045998 | 1.865 | 45.43 | 8.56 | Questionable pressure sensor data; Used pressure offset of 0.079 to recalculate 'Stream_m_Avg' -> the offset of 0.275 was measured at the new location of the probe, but we want depth at the original location , which is the metal pole in the stream (calculated 0.079 by subtracting 'Lvl_m_Avg' value at 9/8/12 13:15 from "Stream_m_Avg' at 9/8/12 13:00)
2014-02-03 12:45 | 57680 | 13.65 | 1.854 | 0.024 | 0.275 | 0.103 | 0.086 | 0.046202 | 2.005 | 45.22 | 8.54 | Questionable pressure sensor data; Used pressure offset of 0.079 to recalculate 'Stream_m_Avg' -> the offset of 0.275 was measured at the new location of the probe, but we want depth at the original location , which is the metal pole in the stream (calculated 0.079 by subtracting 'Lvl_m_Avg' value at 9/8/12 13:15 from "Stream_m_Avg' at 9/8/12 13:00)
2014-02-03 13:00 | 57681 | 13.61 | 1.977 | 0.032 | 0.275 | 0.111 | 0.086 | 0.04639 | 2.122 | 45.08 | 8.5 | Questionable pressure sensor data; Used pressure offset of 0.079 to recalculate 'Stream_m_Avg' -> the offset of 0.275 was measured at the new location of the probe, but we want depth at the original location , which is the metal pole in the stream (calculated 0.079 by subtracting 'Lvl_m_Avg' value at 9/8/12 13:15 from "Stream_m_Avg' at 9/8/12 13:00)
2014-02-03 13:15 | 57682 | 13.61 | 2.072 | 0.041 | 0.275 | 0.12 | 0.086 | 0.046551 | 2.211 | 45.08 | 8.5 | Questionable pressure sensor data; Used pressure offset of 0.079 to recalculate 'Stream_m_Avg' -> the offset of 0.275 was measured at the new location of the probe, but we want depth at the original location , which is the metal pole in the stream (calculated 0.079 by subtracting 'Lvl_m_Avg' value at 9/8/12 13:15 from "Stream_m_Avg' at 9/8/12 13:00)
2014-02-03 13:30 | 57683 | 13.59 | 2.18 | 0.033 | 0.275 | 0.112 | 0.086 | 0.046745 | 2.332 | 44.94 | 8.47 | Questionable pressure sensor data; Used pressure offset of 0.079 to recalculate 'Stream_m_Avg' -> the offset of 0.275 was measured at the new location of the probe, but we want depth at the original location , which is the metal pole in the stream (calculated 0.079 by subtracting 'Lvl_m_Avg' value at 9/8/12 13:15 from "Stream_m_Avg' at 9/8/12 13:00)
2014-02-03 13:45 | 57684 | 13.59 | 2.274 | 0.042 | 0.275 | 0.121 | 0.086 | 0.046863 | 2.385 | 44.81 | 8.45 | Questionable pressure sensor data; Used pressure offset of 0.079 to recalculate 'Stream_m_Avg' -> the offset of 0.275 was measured at the new location of the probe, but we want depth at the original location , which is the metal pole in the stream (calculated 0.079 by subtracting 'Lvl_m_Avg' value at 9/8/12 13:15 from "Stream_m_Avg' at 9/8/12 13:00)
2014-02-03 14:00 | 57685 | 13.6 | 2.324 | 0.059 | 0.275 | 0.138 | 0.086 | 0.046929 | 2.404 | 44.84 | 8.44 | Questionable pressure sensor data; Used pressure offset of 0.079 to recalculate 'Stream_m_Avg' -> the offset of 0.275 was measured at the new location of the probe, but we want depth at the original location , which is the metal pole in the stream (calculated 0.079 by subtracting 'Lvl_m_Avg' value at 9/8/12 13:15 from "Stream_m_Avg' at 9/8/12 13:00)
2014-02-03 14:15 | 57686 | 13.61 | 2.361 | 0.066 | 0.275 | 0.145 | 0.086 | 0.046991 | 2.443 | 44.81 | 8.43 | Questionable pressure sensor data; Used pressure offset of 0.079 to recalculate 'Stream_m_Avg' -> the offset of 0.275 was measured at the new location of the probe, but we want depth at the original location , which is the metal pole in the stream (calculated 0.079 by subtracting 'Lvl_m_Avg' value at 9/8/12 13:15 from "Stream_m_Avg' at 9/8/12 13:00)
2014-02-03 14:30 | 57687 | 13.62 | 2.386 | 0.072 | 0.275 | 0.151 | 0.086 | 0.047003 | 2.436 | 44.74 | 8.42 | Questionable pressure sensor data; Used pressure offset of 0.079 to recalculate 'Stream_m_Avg' -> the offset of 0.275 was measured at the new location of the probe, but we want depth at the original location , which is the metal pole in the stream (calculated 0.079 by subtracting 'Lvl_m_Avg' value at 9/8/12 13:15 from "Stream_m_Avg' at 9/8/12 13:00)
2014-02-03 14:45 | 57688 | 13.62 | 2.386 | 0.075 | 0.275 | 0.154 | 0.086 | 0.046993 | 2.426 | 44.81 | 8.43 | Questionable pressure sensor data; Used pressure offset of 0.079 to recalculate 'Stream_m_Avg' -> the offset of 0.275 was measured at the new location of the probe, but we want depth at the original location , which is the metal pole in the stream (calculated 0.079 by subtracting 'Lvl_m_Avg' value at 9/8/12 13:15 from "Stream_m_Avg' at 9/8/12 13:00)
2014-02-03 15:00 | 57689 | 13.61 | 2.386 | 0.059 | 0.275 | 0.138 | 0.086 | 0.046996 | 2.442 | 44.78 | 8.43 | Questionable pressure sensor data; Used pressure offset of 0.079 to recalculate 'Stream_m_Avg' -> the offset of 0.275 was measured at the new location of the probe, but we want depth at the original location , which is the metal pole in the stream (calculated 0.079 by subtracting 'Lvl_m_Avg' value at 9/8/12 13:15 from "Stream_m_Avg' at 9/8/12 13:00)
2014-02-03 15:15 | 57690 | 13.6 | 2.395 | 0.06 | 0.275 | 0.139 | 0.086 | 0.047016 | 2.447 | 44.74 | 8.42 | Questionable pressure sensor data; Used pressure offset of 0.079 to recalculate 'Stream_m_Avg' -> the offset of 0.275 was measured at the new location of the probe, but we want depth at the original location , which is the metal pole in the stream (calculated 0.079 by subtracting 'Lvl_m_Avg' value at 9/8/12 13:15 from "Stream_m_Avg' at 9/8/12 13:00)
2014-02-03 15:30 | 57691 | 13.59 | 2.392 | 0.075 | 0.275 | 0.154 | 0.086 | 0.047008 | 2.43 | 44.74 | 8.42 | Questionable pressure sensor data; Used pressure offset of 0.079 to recalculate 'Stream_m_Avg' -> the offset of 0.275 was measured at the new location of the probe, but we want depth at the original location , which is the metal pole in the stream (calculated 0.079 by subtracting 'Lvl_m_Avg' value at 9/8/12 13:15 from "Stream_m_Avg' at 9/8/12 13:00)
2014-02-03 15:45 | 57692 | 13.61 | 2.381 | 0.086 | 0.275 | 0.165 | 0.086 | 0.04699 | 2.418 | 44.71 | 8.42 | Questionable pressure sensor data; Used pressure offset of 0.079 to recalculate 'Stream_m_Avg' -> the offset of 0.275 was measured at the new location of the probe, but we want depth at the original location , which is the metal pole in the stream (calculated 0.079 by subtracting 'Lvl_m_Avg' value at 9/8/12 13:15 from "Stream_m_Avg' at 9/8/12 13:00)
2014-02-03 16:00 | 57693 | 13.62 | 2.365 | 0.094 | 0.275 | 0.173 | 0.086 | 0.046973 | 2.387 | 44.71 | 8.42 | Questionable pressure sensor data; Used pressure offset of 0.079 to recalculate 'Stream_m_Avg' -> the offset of 0.275 was measured at the new location of the probe, but we want depth at the original location , which is the metal pole in the stream (calculated 0.079 by subtracting 'Lvl_m_Avg' value at 9/8/12 13:15 from "Stream_m_Avg' at 9/8/12 13:00)
2014-02-03 16:15 | 57694 | 13.64 | 2.339 | 0.101 | 0.275 | 0.18 | 0.086 | 0.046949 | 2.364 | 44.74 | 8.42 | Questionable pressure sensor data; Used pressure offset of 0.079 to recalculate 'Stream_m_Avg' -> the offset of 0.275 was measured at the new location of the probe, but we want depth at the original location , which is the metal pole in the stream (calculated 0.079 by subtracting 'Lvl_m_Avg' value at 9/8/12 13:15 from "Stream_m_Avg' at 9/8/12 13:00)
2014-02-03 16:30 | 57695 | 13.65 | 2.319 | 0.106 | 0.275 | 0.185 | 0.086 | 0.046953 | 2.348 | 44.74 | 8.42 | Questionable pressure sensor data; Used pressure offset of 0.079 to recalculate 'Stream_m_Avg' -> the offset of 0.275 was measured at the new location of the probe, but we want depth at the original location , which is the metal pole in the stream (calculated 0.079 by subtracting 'Lvl_m_Avg' value at 9/8/12 13:15 from "Stream_m_Avg' at 9/8/12 13:00)
2014-02-03 16:45 | 57696 | 13.66 | 2.296 | 0.108 | 0.275 | 0.187 | 0.086 | 0.04691 | 2.314 | 44.81 | 8.42 | Questionable pressure sensor data; Used pressure offset of 0.079 to recalculate 'Stream_m_Avg' -> the offset of 0.275 was measured at the new location of the probe, but we want depth at the original location , which is the metal pole in the stream (calculated 0.079 by subtracting 'Lvl_m_Avg' value at 9/8/12 13:15 from "Stream_m_Avg' at 9/8/12 13:00)
2014-02-03 17:00 | 57697 | 13.36 | 2.263 | 0.114 | 0.275 | 0.193 | 0.086 | 0.046849 | 2.277 | 44.78 | 8.42 | Questionable pressure sensor data; Used pressure offset of 0.079 to recalculate 'Stream_m_Avg' -> the offset of 0.275 was measured at the new location of the probe, but we want depth at the original location , which is the metal pole in the stream (calculated 0.079 by subtracting 'Lvl_m_Avg' value at 9/8/12 13:15 from "Stream_m_Avg' at 9/8/12 13:00)
2014-02-03 17:15 | 57698 | 13.33 | 2.223 | 0.121 | 0.275 | 0.2 | 0.086 | 0.04684 | 2.235 | 44.75 | 8.42 | Questionable pressure sensor data; Used pressure offset of 0.079 to recalculate 'Stream_m_Avg' -> the offset of 0.275 was measured at the new location of the probe, but we want depth at the original location , which is the metal pole in the stream (calculated 0.079 by subtracting 'Lvl_m_Avg' value at 9/8/12 13:15 from "Stream_m_Avg' at 9/8/12 13:00)
2014-02-03 17:30 | 57699 | 13.34 | 2.179 | 0.128 | 0.275 | 0.207 | 0.086 | 0.046814 | 2.182 | 44.75 | 8.42 | Questionable pressure sensor data; Used pressure offset of 0.079 to recalculate 'Stream_m_Avg' -> the offset of 0.275 was measured at the new location of the probe, but we want depth at the original location , which is the metal pole in the stream (calculated 0.079 by subtracting 'Lvl_m_Avg' value at 9/8/12 13:15 from "Stream_m_Avg' at 9/8/12 13:00)
2014-02-03 17:45 | 57700 | 13.02 | 2.123 | 0.138 | 0.275 | 0.217 | 0.086 | 0.046748 | 2.112 | 44.76 | 8.42 | Questionable pressure sensor data; Used pressure offset of 0.079 to recalculate 'Stream_m_Avg' -> the offset of 0.275 was measured at the new location of the probe, but we want depth at the original location , which is the metal pole in the stream (calculated 0.079 by subtracting 'Lvl_m_Avg' value at 9/8/12 13:15 from "Stream_m_Avg' at 9/8/12 13:00)
2014-02-03 18:00 | 57701 | 12.84 | 2.053 | 0.153 | 0.275 | 0.232 | 0.086 | 0.046657 | 2.028 | 44.82 | 8.43 | Questionable pressure sensor data; Used pressure offset of 0.079 to recalculate 'Stream_m_Avg' -> the offset of 0.275 was measured at the new location of the probe, but we want depth at the original location , which is the metal pole in the stream (calculated 0.079 by subtracting 'Lvl_m_Avg' value at 9/8/12 13:15 from "Stream_m_Avg' at 9/8/12 13:00)
2014-02-03 18:15 | 57702 | 12.76 | 1.97 | 0.16 | 0.275 | 0.239 | 0.086 | 0.046543 | 1.936 | 44.89 | 8.44 | Questionable pressure sensor data; Used pressure offset of 0.079 to recalculate 'Stream_m_Avg' -> the offset of 0.275 was measured at the new location of the probe, but we want depth at the original location , which is the metal pole in the stream (calculated 0.079 by subtracting 'Lvl_m_Avg' value at 9/8/12 13:15 from "Stream_m_Avg' at 9/8/12 13:00)
2014-02-03 18:30 | 57703 | 12.71 | 1.886 | 0.161 | 0.275 | 0.24 | 0.086 | 0.046387 | 1.851 | 44.96 | 8.46 | Questionable pressure sensor data; Used pressure offset of 0.079 to recalculate 'Stream_m_Avg' -> the offset of 0.275 was measured at the new location of the probe, but we want depth at the original location , which is the metal pole in the stream (calculated 0.079 by subtracting 'Lvl_m_Avg' value at 9/8/12 13:15 from "Stream_m_Avg' at 9/8/12 13:00)
2014-02-03 18:45 | 57704 | 12.68 | 1.805 | 0.161 | 0.275 | 0.24 | 0.086 | 0.04627 | 1.777 | 45.06 | 8.47 | Questionable pressure sensor data; Used pressure offset of 0.079 to recalculate 'Stream_m_Avg' -> the offset of 0.275 was measured at the new location of the probe, but we want depth at the original location , which is the metal pole in the stream (calculated 0.079 by subtracting 'Lvl_m_Avg' value at 9/8/12 13:15 from "Stream_m_Avg' at 9/8/12 13:00)
2014-02-03 19:00 | 57705 | 12.66 | 1.726 | 0.164 | 0.275 | 0.243 | 0.086 | 0.046177 | 1.695 | 45.16 | 8.49 | Questionable pressure sensor data; Used pressure offset of 0.079 to recalculate 'Stream_m_Avg' -> the offset of 0.275 was measured at the new location of the probe, but we want depth at the original location , which is the metal pole in the stream (calculated 0.079 by subtracting 'Lvl_m_Avg' value at 9/8/12 13:15 from "Stream_m_Avg' at 9/8/12 13:00)
2014-02-03 19:15 | 57706 | 12.64 | 1.646 | 0.168 | 0.275 | 0.247 | 0.086 | 0.045964 | 1.619 | 45.24 | 8.5 | Questionable pressure sensor data; Used pressure offset of 0.079 to recalculate 'Stream_m_Avg' -> the offset of 0.275 was measured at the new location of the probe, but we want depth at the original location , which is the metal pole in the stream (calculated 0.079 by subtracting 'Lvl_m_Avg' value at 9/8/12 13:15 from "Stream_m_Avg' at 9/8/12 13:00)
2014-02-03 19:30 | 57707 | 12.64 | 1.569 | 0.169 | 0.275 | 0.248 | 0.086 | 0.045831 | 1.542 | 45.38 | 8.52 | Questionable pressure sensor data; Used pressure offset of 0.079 to recalculate 'Stream_m_Avg' -> the offset of 0.275 was measured at the new location of the probe, but we want depth at the original location , which is the metal pole in the stream (calculated 0.079 by subtracting 'Lvl_m_Avg' value at 9/8/12 13:15 from "Stream_m_Avg' at 9/8/12 13:00)
2014-02-03 19:45 | 57708 | 12.62 | 1.501 | 0.163 | 0.275 | 0.242 | 0.086 | 0.045706 | 1.483 | 45.38 | 8.54 | Questionable pressure sensor data; Used pressure offset of 0.079 to recalculate 'Stream_m_Avg' -> the offset of 0.275 was measured at the new location of the probe, but we want depth at the original location , which is the metal pole in the stream (calculated 0.079 by subtracting 'Lvl_m_Avg' value at 9/8/12 13:15 from "Stream_m_Avg' at 9/8/12 13:00)
2014-02-03 20:00 | 57709 | 12.61 | 1.444 | 0.158 | 0.275 | 0.237 | 0.086 | 0.045624 | 1.437 | 45.38 | 8.54 | Questionable pressure sensor data; Used pressure offset of 0.079 to recalculate 'Stream_m_Avg' -> the offset of 0.275 was measured at the new location of the probe, but we want depth at the original location , which is the metal pole in the stream (calculated 0.079 by subtracting 'Lvl_m_Avg' value at 9/8/12 13:15 from "Stream_m_Avg' at 9/8/12 13:00)
2014-02-03 20:15 | 57710 | 12.6 | 1.394 | 0.151 | 0.275 | 0.23 | 0.086 | 0.045551 | 1.391 | 45.48 | 8.55 | Questionable pressure sensor data; Used pressure offset of 0.079 to recalculate 'Stream_m_Avg' -> the offset of 0.275 was measured at the new location of the probe, but we want depth at the original location , which is the metal pole in the stream (calculated 0.079 by subtracting 'Lvl_m_Avg' value at 9/8/12 13:15 from "Stream_m_Avg' at 9/8/12 13:00)
2014-02-03 20:30 | 57711 | 12.58 | 1.35 | 0.14 | 0.275 | 0.219 | 0.086 | 0.045496 | 1.35 | 45.52 | 8.57 | Questionable pressure sensor data; Used pressure offset of 0.079 to recalculate 'Stream_m_Avg' -> the offset of 0.275 was measured at the new location of the probe, but we want depth at the original location , which is the metal pole in the stream (calculated 0.079 by subtracting 'Lvl_m_Avg' value at 9/8/12 13:15 from "Stream_m_Avg' at 9/8/12 13:00)
2014-02-03 20:45 | 57712 | 12.57 | 1.314 | 0.127 | 0.275 | 0.206 | 0.086 | 0.045438 | 1.319 | 45.58 | 8.57 | Questionable pressure sensor data; Used pressure offset of 0.079 to recalculate 'Stream_m_Avg' -> the offset of 0.275 was measured at the new location of the probe, but we want depth at the original location , which is the metal pole in the stream (calculated 0.079 by subtracting 'Lvl_m_Avg' value at 9/8/12 13:15 from "Stream_m_Avg' at 9/8/12 13:00)
2014-02-03 21:00 | 57713 | 12.57 | 1.281 | 0.119 | 0.275 | 0.198 | 0.086 | 0.045382 | 1.292 | 45.58 | 8.57 | Questionable pressure sensor data; Used pressure offset of 0.079 to recalculate 'Stream_m_Avg' -> the offset of 0.275 was measured at the new location of the probe, but we want depth at the original location , which is the metal pole in the stream (calculated 0.079 by subtracting 'Lvl_m_Avg' value at 9/8/12 13:15 from "Stream_m_Avg' at 9/8/12 13:00)
2014-02-03 21:15 | 57714 | 12.56 | 1.249 | 0.116 | 0.275 | 0.195 | 0.086 | 0.045355 | 1.256 | 45.58 | 8.58 | Questionable pressure sensor data; Used pressure offset of 0.079 to recalculate 'Stream_m_Avg' -> the offset of 0.275 was measured at the new location of the probe, but we want depth at the original location , which is the metal pole in the stream (calculated 0.079 by subtracting 'Lvl_m_Avg' value at 9/8/12 13:15 from "Stream_m_Avg' at 9/8/12 13:00)
2014-02-03 21:30 | 57715 | 12.55 | 1.208 | 0.114 | 0.275 | 0.193 | 0.086 | 0.04527 | 1.21 | 45.65 | 8.59 | Questionable pressure sensor data; Used pressure offset of 0.079 to recalculate 'Stream_m_Avg' -> the offset of 0.275 was measured at the new location of the probe, but we want depth at the original location , which is the metal pole in the stream (calculated 0.079 by subtracting 'Lvl_m_Avg' value at 9/8/12 13:15 from "Stream_m_Avg' at 9/8/12 13:00)
2014-02-03 21:45 | 57716 | 12.54 | 1.168 | 0.117 | 0.275 | 0.196 | 0.086 | 0.045197 | 1.172 | 45.72 | 8.6 | Questionable pressure sensor data; Used pressure offset of 0.079 to recalculate 'Stream_m_Avg' -> the offset of 0.275 was measured at the new location of the probe, but we want depth at the original location , which is the metal pole in the stream (calculated 0.079 by subtracting 'Lvl_m_Avg' value at 9/8/12 13:15 from "Stream_m_Avg' at 9/8/12 13:00)
2014-02-03 22:00 | 57717 | 12.53 | 1.128 | 0.12 | 0.275 | 0.199 | 0.087 | 0.045248 | 1.128 | 45.79 | 8.61 | Questionable pressure sensor data; Used pressure offset of 0.079 to recalculate 'Stream_m_Avg' -> the offset of 0.275 was measured at the new location of the probe, but we want depth at the original location , which is the metal pole in the stream (calculated 0.079 by subtracting 'Lvl_m_Avg' value at 9/8/12 13:15 from "Stream_m_Avg' at 9/8/12 13:00)
2014-02-03 22:15 | 57718 | 12.53 | 1.088 | 0.121 | 0.275 | 0.2 | 0.087 | 0.045334 | 1.087 | 45.79 | 8.62 | Questionable pressure sensor data; Used pressure offset of 0.079 to recalculate 'Stream_m_Avg' -> the offset of 0.275 was measured at the new location of the probe, but we want depth at the original location , which is the metal pole in the stream (calculated 0.079 by subtracting 'Lvl_m_Avg' value at 9/8/12 13:15 from "Stream_m_Avg' at 9/8/12 13:00)
2014-02-03 22:30 | 57719 | 12.52 | 1.047 | 0.126 | 0.275 | 0.205 | 0.087 | 0.045245 | 1.048 | 45.85 | 8.63 | Questionable pressure sensor data; Used pressure offset of 0.079 to recalculate 'Stream_m_Avg' -> the offset of 0.275 was measured at the new location of the probe, but we want depth at the original location , which is the metal pole in the stream (calculated 0.079 by subtracting 'Lvl_m_Avg' value at 9/8/12 13:15 from "Stream_m_Avg' at 9/8/12 13:00)
2014-02-03 22:45 | 57720 | 12.51 | 1.002 | 0.119 | 0.275 | 0.198 | 0.087 | 0.045165 | 0.997 | 45.92 | 8.64 | Questionable pressure sensor data; Used pressure offset of 0.079 to recalculate 'Stream_m_Avg' -> the offset of 0.275 was measured at the new location of the probe, but we want depth at the original location , which is the metal pole in the stream (calculated 0.079 by subtracting 'Lvl_m_Avg' value at 9/8/12 13:15 from "Stream_m_Avg' at 9/8/12 13:00)
2014-02-03 23:00 | 57721 | 12.46 | 0.96 | 0.111 | 0.275 | 0.19 | 0.087 | 0.045171 | 0.962 | 45.99 | 8.65 | Questionable pressure sensor data; Used pressure offset of 0.079 to recalculate 'Stream_m_Avg' -> the offset of 0.275 was measured at the new location of the probe, but we want depth at the original location , which is the metal pole in the stream (calculated 0.079 by subtracting 'Lvl_m_Avg' value at 9/8/12 13:15 from "Stream_m_Avg' at 9/8/12 13:00)
2014-02-03 23:15 | 57722 | 12.5 | 0.932 | 0.104 | 0.275 | 0.183 | 0.087 | 0.045153 | 0.951 | 45.99 | 8.65 | Questionable pressure sensor data; Used pressure offset of 0.079 to recalculate 'Stream_m_Avg' -> the offset of 0.275 was measured at the new location of the probe, but we want depth at the original location , which is the metal pole in the stream (calculated 0.079 by subtracting 'Lvl_m_Avg' value at 9/8/12 13:15 from "Stream_m_Avg' at 9/8/12 13:00)
2014-02-03 23:30 | 57723 | 12.49 | 0.919 | 0.1 | 0.275 | 0.179 | 0.087 | 0.04512 | 0.942 | 45.99 | 8.65 | Questionable pressure sensor data; Used pressure offset of 0.079 to recalculate 'Stream_m_Avg' -> the offset of 0.275 was measured at the new location of the probe, but we want depth at the original location , which is the metal pole in the stream (calculated 0.079 by subtracting 'Lvl_m_Avg' value at 9/8/12 13:15 from "Stream_m_Avg' at 9/8/12 13:00)
2014-02-03 23:45 | 57724 | 12.49 | 0.915 | 0.1 | 0.275 | 0.179 | 0.087 | 0.045007 | 0.944 | 45.99 | 8.65 | Questionable pressure sensor data; Used pressure offset of 0.079 to recalculate 'Stream_m_Avg' -> the offset of 0.275 was measured at the new location of the probe, but we want depth at the original location , which is the metal pole in the stream (calculated 0.079 by subtracting 'Lvl_m_Avg' value at 9/8/12 13:15 from "Stream_m_Avg' at 9/8/12 13:00)
2014-02-04 | 57725 | 12.49 | 0.912 | 0.106 | 0.275 | 0.185 | 0.086 | 0.04481 | 0.939 | 45.96 | 8.65 | Questionable pressure sensor data; Used pressure offset of 0.079 to recalculate 'Stream_m_Avg' -> the offset of 0.275 was measured at the new location of the probe, but we want depth at the original location , which is the metal pole in the stream (calculated 0.079 by subtracting 'Lvl_m_Avg' value at 9/8/12 13:15 from "Stream_m_Avg' at 9/8/12 13:00)
2014-02-04 00:15 | 57726 | 12.47 | 0.9 | 0.112 | 0.275 | 0.191 | 0.086 | 0.044785 | 0.921 | 45.99 | 8.65 | Questionable pressure sensor data; Used pressure offset of 0.079 to recalculate 'Stream_m_Avg' -> the offset of 0.275 was measured at the new location of the probe, but we want depth at the original location , which is the metal pole in the stream (calculated 0.079 by subtracting 'Lvl_m_Avg' value at 9/8/12 13:15 from "Stream_m_Avg' at 9/8/12 13:00)
2014-02-04 00:30 | 57727 | 12.47 | 0.882 | 0.113 | 0.275 | 0.192 | 0.086 | 0.044753 | 0.896 | 45.99 | 8.66 | Questionable pressure sensor data; Used pressure offset of 0.079 to recalculate 'Stream_m_Avg' -> the offset of 0.275 was measured at the new location of the probe, but we want depth at the original location , which is the metal pole in the stream (calculated 0.079 by subtracting 'Lvl_m_Avg' value at 9/8/12 13:15 from "Stream_m_Avg' at 9/8/12 13:00)
2014-02-04 00:45 | 57728 | 12.46 | 0.86 | 0.113 | 0.275 | 0.192 | 0.086 | 0.044729 | 0.872 | 46.06 | 8.66 | Questionable pressure sensor data; Used pressure offset of 0.079 to recalculate 'Stream_m_Avg' -> the offset of 0.275 was measured at the new location of the probe, but we want depth at the original location , which is the metal pole in the stream (calculated 0.079 by subtracting 'Lvl_m_Avg' value at 9/8/12 13:15 from "Stream_m_Avg' at 9/8/12 13:00)
2014-02-04 01:00 | 57729 | 12.46 | 0.839 | 0.112 | 0.275 | 0.191 | 0.086 | 0.044696 | 0.857 | 46.06 | 8.67 | Questionable pressure sensor data; Used pressure offset of 0.079 to recalculate 'Stream_m_Avg' -> the offset of 0.275 was measured at the new location of the probe, but we want depth at the original location , which is the metal pole in the stream (calculated 0.079 by subtracting 'Lvl_m_Avg' value at 9/8/12 13:15 from "Stream_m_Avg' at 9/8/12 13:00)
2014-02-04 01:15 | 57730 | 12.46 | 0.819 | 0.11 | 0.275 | 0.189 | 0.086 | 0.044677 | 0.846 | 46.06 | 8.67 | Questionable pressure sensor data; Used pressure offset of 0.079 to recalculate 'Stream_m_Avg' -> the offset of 0.275 was measured at the new location of the probe, but we want depth at the original location , which is the metal pole in the stream (calculated 0.079 by subtracting 'Lvl_m_Avg' value at 9/8/12 13:15 from "Stream_m_Avg' at 9/8/12 13:00)
2014-02-04 01:30 | 57731 | 12.45 | 0.813 | 0.103 | 0.275 | 0.182 | 0.086 | 0.044671 | 0.842 | 46.12 | 8.67 | Questionable pressure sensor data; Used pressure offset of 0.079 to recalculate 'Stream_m_Avg' -> the offset of 0.275 was measured at the new location of the probe, but we want depth at the original location , which is the metal pole in the stream (calculated 0.079 by subtracting 'Lvl_m_Avg' value at 9/8/12 13:15 from "Stream_m_Avg' at 9/8/12 13:00)
2014-02-04 01:45 | 57732 | 12.45 | 0.803 | 0.104 | 0.275 | 0.183 | 0.086 | 0.044655 | 0.829 | 46.06 | 8.67 | Questionable pressure sensor data; Used pressure offset of 0.079 to recalculate 'Stream_m_Avg' -> the offset of 0.275 was measured at the new location of the probe, but we want depth at the original location , which is the metal pole in the stream (calculated 0.079 by subtracting 'Lvl_m_Avg' value at 9/8/12 13:15 from "Stream_m_Avg' at 9/8/12 13:00)
2014-02-04 02:00 | 57733 | 12.45 | 0.794 | 0.105 | 0.275 | 0.184 | 0.086 | 0.044639 | 0.826 | 46.12 | 8.67 | Questionable pressure sensor data; Used pressure offset of 0.079 to recalculate 'Stream_m_Avg' -> the offset of 0.275 was measured at the new location of the probe, but we want depth at the original location , which is the metal pole in the stream (calculated 0.079 by subtracting 'Lvl_m_Avg' value at 9/8/12 13:15 from "Stream_m_Avg' at 9/8/12 13:00)
2014-02-04 02:15 | 57734 | 12.44 | 0.785 | 0.104 | 0.275 | 0.183 | 0.086 | 0.04461 | 0.813 | 46.12 | 8.68 | Questionable pressure sensor data; Used pressure offset of 0.079 to recalculate 'Stream_m_Avg' -> the offset of 0.275 was measured at the new location of the probe, but we want depth at the original location , which is the metal pole in the stream (calculated 0.079 by subtracting 'Lvl_m_Avg' value at 9/8/12 13:15 from "Stream_m_Avg' at 9/8/12 13:00)
2014-02-04 02:30 | 57735 | 12.43 | 0.775 | 0.106 | 0.275 | 0.185 | 0.086 | 0.044595 | 0.801 | 46.12 | 8.68 | Questionable pressure sensor data; Used pressure offset of 0.079 to recalculate 'Stream_m_Avg' -> the offset of 0.275 was measured at the new location of the probe, but we want depth at the original location , which is the metal pole in the stream (calculated 0.079 by subtracting 'Lvl_m_Avg' value at 9/8/12 13:15 from "Stream_m_Avg' at 9/8/12 13:00)
2014-02-04 02:45 | 57736 | 12.43 | 0.768 | 0.105 | 0.275 | 0.184 | 0.087 | 0.044676 | 0.801 | 46.2 | 8.69 | Questionable pressure sensor data; Used pressure offset of 0.079 to recalculate 'Stream_m_Avg' -> the offset of 0.275 was measured at the new location of the probe, but we want depth at the original location , which is the metal pole in the stream (calculated 0.079 by subtracting 'Lvl_m_Avg' value at 9/8/12 13:15 from "Stream_m_Avg' at 9/8/12 13:00)
2014-02-04 03:00 | 57737 | 12.42 | 0.767 | 0.101 | 0.275 | 0.18 | 0.087 | 0.044756 | 0.798 | 46.13 | 8.69 | Questionable pressure sensor data; Used pressure offset of 0.079 to recalculate 'Stream_m_Avg' -> the offset of 0.275 was measured at the new location of the probe, but we want depth at the original location , which is the metal pole in the stream (calculated 0.079 by subtracting 'Lvl_m_Avg' value at 9/8/12 13:15 from "Stream_m_Avg' at 9/8/12 13:00)
2014-02-04 03:15 | 57738 | 12.43 | 0.758 | 0.098 | 0.275 | 0.177 | 0.087 | 0.044728 | 0.787 | 46.13 | 8.68 | Questionable pressure sensor data; Used pressure offset of 0.079 to recalculate 'Stream_m_Avg' -> the offset of 0.275 was measured at the new location of the probe, but we want depth at the original location , which is the metal pole in the stream (calculated 0.079 by subtracting 'Lvl_m_Avg' value at 9/8/12 13:15 from "Stream_m_Avg' at 9/8/12 13:00)
2014-02-04 03:30 | 57739 | 12.41 | 0.731 | 0.098 | 0.275 | 0.177 | 0.086 | 0.04451 | 0.746 | 46.19 | 8.69 | Questionable pressure sensor data; Used pressure offset of 0.079 to recalculate 'Stream_m_Avg' -> the offset of 0.275 was measured at the new location of the probe, but we want depth at the original location , which is the metal pole in the stream (calculated 0.079 by subtracting 'Lvl_m_Avg' value at 9/8/12 13:15 from "Stream_m_Avg' at 9/8/12 13:00)
2014-02-04 03:45 | 57740 | 12.42 | 0.706 | 0.099 | 0.275 | 0.178 | 0.086 | 0.044446 | 0.716 | 46.26 | 8.7 | Questionable pressure sensor data; Used pressure offset of 0.079 to recalculate 'Stream_m_Avg' -> the offset of 0.275 was measured at the new location of the probe, but we want depth at the original location , which is the metal pole in the stream (calculated 0.079 by subtracting 'Lvl_m_Avg' value at 9/8/12 13:15 from "Stream_m_Avg' at 9/8/12 13:00)
2014-02-04 04:00 | 57741 | 12.41 | 0.682 | 0.103 | 0.275 | 0.182 | 0.086 | 0.04441 | 0.697 | 46.26 | 8.71 | Questionable pressure sensor data; Used pressure offset of 0.079 to recalculate 'Stream_m_Avg' -> the offset of 0.275 was measured at the new location of the probe, but we want depth at the original location , which is the metal pole in the stream (calculated 0.079 by subtracting 'Lvl_m_Avg' value at 9/8/12 13:15 from "Stream_m_Avg' at 9/8/12 13:00)
2014-02-04 04:15 | 57742 | 12.41 | 0.663 | 0.105 | 0.275 | 0.184 | 0.086 | 0.044398 | 0.678 | 46.33 | 8.72 | Questionable pressure sensor data; Used pressure offset of 0.079 to recalculate 'Stream_m_Avg' -> the offset of 0.275 was measured at the new location of the probe, but we want depth at the original location , which is the metal pole in the stream (calculated 0.079 by subtracting 'Lvl_m_Avg' value at 9/8/12 13:15 from "Stream_m_Avg' at 9/8/12 13:00)
2014-02-04 04:30 | 57743 | 12.41 | 0.644 | 0.106 | 0.275 | 0.185 | 0.086 | 0.044364 | 0.66 | 46.34 | 8.72 | Questionable pressure sensor data; Used pressure offset of 0.079 to recalculate 'Stream_m_Avg' -> the offset of 0.275 was measured at the new location of the probe, but we want depth at the original location , which is the metal pole in the stream (calculated 0.079 by subtracting 'Lvl_m_Avg' value at 9/8/12 13:15 from "Stream_m_Avg' at 9/8/12 13:00)
2014-02-04 04:45 | 57744 | 12.4 | 0.622 | 0.107 | 0.275 | 0.186 | 0.087 | 0.044346 | 0.63 | 46.41 | 8.72 | Questionable pressure sensor data; Used pressure offset of 0.079 to recalculate 'Stream_m_Avg' -> the offset of 0.275 was measured at the new location of the probe, but we want depth at the original location , which is the metal pole in the stream (calculated 0.079 by subtracting 'Lvl_m_Avg' value at 9/8/12 13:15 from "Stream_m_Avg' at 9/8/12 13:00)
2014-02-04 05:00 | 57745 | 12.4 | 0.595 | 0.107 | 0.275 | 0.186 | 0.087 | 0.044325 | 0.605 | 46.41 | 8.73 | Questionable pressure sensor data; Used pressure offset of 0.079 to recalculate 'Stream_m_Avg' -> the offset of 0.275 was measured at the new location of the probe, but we want depth at the original location , which is the metal pole in the stream (calculated 0.079 by subtracting 'Lvl_m_Avg' value at 9/8/12 13:15 from "Stream_m_Avg' at 9/8/12 13:00)
2014-02-04 05:15 | 57746 | 12.4 | 0.569 | 0.109 | 0.275 | 0.188 | 0.087 | 0.044344 | 0.583 | 46.48 | 8.74 | Questionable pressure sensor data; Used pressure offset of 0.079 to recalculate 'Stream_m_Avg' -> the offset of 0.275 was measured at the new location of the probe, but we want depth at the original location , which is the metal pole in the stream (calculated 0.079 by subtracting 'Lvl_m_Avg' value at 9/8/12 13:15 from "Stream_m_Avg' at 9/8/12 13:00)
2014-02-04 05:30 | 57747 | 12.39 | 0.546 | 0.109 | 0.275 | 0.188 | 0.087 | 0.044263 | 0.56 | 46.48 | 8.74 | Questionable pressure sensor data; Used pressure offset of 0.079 to recalculate 'Stream_m_Avg' -> the offset of 0.275 was measured at the new location of the probe, but we want depth at the original location , which is the metal pole in the stream (calculated 0.079 by subtracting 'Lvl_m_Avg' value at 9/8/12 13:15 from "Stream_m_Avg' at 9/8/12 13:00)
2014-02-04 05:45 | 57748 | 12.38 | 0.519 | 0.108 | 0.275 | 0.187 | 0.087 | 0.044258 | 0.529 | 46.55 | 8.75 | Questionable pressure sensor data; Used pressure offset of 0.079 to recalculate 'Stream_m_Avg' -> the offset of 0.275 was measured at the new location of the probe, but we want depth at the original location , which is the metal pole in the stream (calculated 0.079 by subtracting 'Lvl_m_Avg' value at 9/8/12 13:15 from "Stream_m_Avg' at 9/8/12 13:00)
2014-02-04 06:00 | 57749 | 12.38 | 0.491 | 0.107 | 0.275 | 0.186 | 0.087 | 0.044193 | 0.505 | 46.55 | 8.76 | Questionable pressure sensor data; Used pressure offset of 0.079 to recalculate 'Stream_m_Avg' -> the offset of 0.275 was measured at the new location of the probe, but we want depth at the original location , which is the metal pole in the stream (calculated 0.079 by subtracting 'Lvl_m_Avg' value at 9/8/12 13:15 from "Stream_m_Avg' at 9/8/12 13:00)
2014-02-04 06:15 | 57750 | 12.38 | 0.467 | 0.105 | 0.275 | 0.184 | 0.087 | 0.044258 | 0.488 | 46.55 | 8.76 | Questionable pressure sensor data; Used pressure offset of 0.079 to recalculate 'Stream_m_Avg' -> the offset of 0.275 was measured at the new location of the probe, but we want depth at the original location , which is the metal pole in the stream (calculated 0.079 by subtracting 'Lvl_m_Avg' value at 9/8/12 13:15 from "Stream_m_Avg' at 9/8/12 13:00)
2014-02-04 06:30 | 57751 | 12.38 | 0.449 | 0.104 | 0.275 | 0.183 | 0.087 | 0.044317 | 0.47 | 46.58 | 8.76 | Questionable pressure sensor data; Used pressure offset of 0.079 to recalculate 'Stream_m_Avg' -> the offset of 0.275 was measured at the new location of the probe, but we want depth at the original location , which is the metal pole in the stream (calculated 0.079 by subtracting 'Lvl_m_Avg' value at 9/8/12 13:15 from "Stream_m_Avg' at 9/8/12 13:00)
2014-02-04 06:45 | 57752 | 12.38 | 0.432 | 0.104 | 0.275 | 0.183 | 0.087 | 0.044298 | 0.449 | 46.55 | 8.77 | Questionable pressure sensor data; Used pressure offset of 0.079 to recalculate 'Stream_m_Avg' -> the offset of 0.275 was measured at the new location of the probe, but we want depth at the original location , which is the metal pole in the stream (calculated 0.079 by subtracting 'Lvl_m_Avg' value at 9/8/12 13:15 from "Stream_m_Avg' at 9/8/12 13:00)
2014-02-04 07:00 | 57753 | 12.36 | 0.412 | 0.106 | 0.275 | 0.185 | 0.087 | 0.044252 | 0.429 | 46.61 | 8.77 | Questionable pressure sensor data; Used pressure offset of 0.079 to recalculate 'Stream_m_Avg' -> the offset of 0.275 was measured at the new location of the probe, but we want depth at the original location , which is the metal pole in the stream (calculated 0.079 by subtracting 'Lvl_m_Avg' value at 9/8/12 13:15 from "Stream_m_Avg' at 9/8/12 13:00)
2014-02-04 07:15 | 57754 | 12.37 | 0.387 | 0.108 | 0.275 | 0.187 | 0.087 | 0.044261 | 0.399 | 46.61 | 8.77 | Questionable pressure sensor data; Used pressure offset of 0.079 to recalculate 'Stream_m_Avg' -> the offset of 0.275 was measured at the new location of the probe, but we want depth at the original location , which is the metal pole in the stream (calculated 0.079 by subtracting 'Lvl_m_Avg' value at 9/8/12 13:15 from "Stream_m_Avg' at 9/8/12 13:00)
2014-02-04 07:30 | 57755 | 12.37 | 0.358 | 0.11 | 0.275 | 0.189 | 0.087 | 0.04417 | 0.361 | 46.75 | 8.79 | Questionable pressure sensor data; Used pressure offset of 0.079 to recalculate 'Stream_m_Avg' -> the offset of 0.275 was measured at the new location of the probe, but we want depth at the original location , which is the metal pole in the stream (calculated 0.079 by subtracting 'Lvl_m_Avg' value at 9/8/12 13:15 from "Stream_m_Avg' at 9/8/12 13:00)
2014-02-04 07:45 | 57756 | 12.37 | 0.327 | 0.111 | 0.275 | 0.19 | 0.087 | 0.044161 | 0.332 | 46.75 | 8.79 | Questionable pressure sensor data; Used pressure offset of 0.079 to recalculate 'Stream_m_Avg' -> the offset of 0.275 was measured at the new location of the probe, but we want depth at the original location , which is the metal pole in the stream (calculated 0.079 by subtracting 'Lvl_m_Avg' value at 9/8/12 13:15 from "Stream_m_Avg' at 9/8/12 13:00)
2014-02-04 08:00 | 57757 | 12.36 | 0.297 | 0.111 | 0.275 | 0.19 | 0.087 | 0.044108 | 0.302 | 46.75 | 8.8 | Questionable pressure sensor data; Used pressure offset of 0.079 to recalculate 'Stream_m_Avg' -> the offset of 0.275 was measured at the new location of the probe, but we want depth at the original location , which is the metal pole in the stream (calculated 0.079 by subtracting 'Lvl_m_Avg' value at 9/8/12 13:15 from "Stream_m_Avg' at 9/8/12 13:00)
2014-02-04 08:15 | 57758 | 12.36 | 0.269 | 0.11 | 0.275 | 0.189 | 0.087 | 0.044069 | 0.274 | 46.82 | 8.8 | Questionable pressure sensor data; Used pressure offset of 0.079 to recalculate 'Stream_m_Avg' -> the offset of 0.275 was measured at the new location of the probe, but we want depth at the original location , which is the metal pole in the stream (calculated 0.079 by subtracting 'Lvl_m_Avg' value at 9/8/12 13:15 from "Stream_m_Avg' at 9/8/12 13:00)
2014-02-04 08:30 | 57759 | 12.38 | 0.247 | 0.108 | 0.275 | 0.187 | 0.087 | 0.044018 | 0.264 | 46.82 | 8.81 | Questionable pressure sensor data; Used pressure offset of 0.079 to recalculate 'Stream_m_Avg' -> the offset of 0.275 was measured at the new location of the probe, but we want depth at the original location , which is the metal pole in the stream (calculated 0.079 by subtracting 'Lvl_m_Avg' value at 9/8/12 13:15 from "Stream_m_Avg' at 9/8/12 13:00)
2014-02-04 08:45 | 57760 | 12.42 | 0.232 | 0.106 | 0.275 | 0.185 | 0.087 | 0.043988 | 0.251 | 46.88 | 8.82 | Questionable pressure sensor data; Used pressure offset of 0.079 to recalculate 'Stream_m_Avg' -> the offset of 0.275 was measured at the new location of the probe, but we want depth at the original location , which is the metal pole in the stream (calculated 0.079 by subtracting 'Lvl_m_Avg' value at 9/8/12 13:15 from "Stream_m_Avg' at 9/8/12 13:00)
2014-02-04 09:00 | 57761 | 12.43 | 0.215 | 0.103 | 0.275 | 0.182 | 0.087 | 0.043968 | 0.232 | 46.88 | 8.83 | Questionable pressure sensor data; Used pressure offset of 0.079 to recalculate 'Stream_m_Avg' -> the offset of 0.275 was measured at the new location of the probe, but we want depth at the original location , which is the metal pole in the stream (calculated 0.079 by subtracting 'Lvl_m_Avg' value at 9/8/12 13:15 from "Stream_m_Avg' at 9/8/12 13:00)
2014-02-04 09:15 | 57762 | 12.52 | 0.204 | 0.101 | 0.275 | 0.18 | 0.087 | 0.04393 | 0.224 | 46.95 | 8.83 | Questionable pressure sensor data; Used pressure offset of 0.079 to recalculate 'Stream_m_Avg' -> the offset of 0.275 was measured at the new location of the probe, but we want depth at the original location , which is the metal pole in the stream (calculated 0.079 by subtracting 'Lvl_m_Avg' value at 9/8/12 13:15 from "Stream_m_Avg' at 9/8/12 13:00)
2014-02-04 09:30 | 57763 | 12.64 | 0.197 | 0.098 | 0.275 | 0.177 | 0.087 | 0.043895 | 0.223 | 47.02 | 8.85 | Questionable pressure sensor data; Used pressure offset of 0.079 to recalculate 'Stream_m_Avg' -> the offset of 0.275 was measured at the new location of the probe, but we want depth at the original location , which is the metal pole in the stream (calculated 0.079 by subtracting 'Lvl_m_Avg' value at 9/8/12 13:15 from "Stream_m_Avg' at 9/8/12 13:00)
2014-02-04 09:45 | 57764 | 12.81 | 0.196 | 0.095 | 0.275 | 0.174 | 0.087 | 0.043892 | 0.224 | 47.02 | 8.85 | Questionable pressure sensor data; Used pressure offset of 0.079 to recalculate 'Stream_m_Avg' -> the offset of 0.275 was measured at the new location of the probe, but we want depth at the original location , which is the metal pole in the stream (calculated 0.079 by subtracting 'Lvl_m_Avg' value at 9/8/12 13:15 from "Stream_m_Avg' at 9/8/12 13:00)
2014-02-04 10:00 | 57765 | 13.04 | 0.197 | 0.092 | 0.275 | 0.171 | 0.087 | 0.043851 | 0.226 | 47.09 | 8.86 | Questionable pressure sensor data; Used pressure offset of 0.079 to recalculate 'Stream_m_Avg' -> the offset of 0.275 was measured at the new location of the probe, but we want depth at the original location , which is the metal pole in the stream (calculated 0.079 by subtracting 'Lvl_m_Avg' value at 9/8/12 13:15 from "Stream_m_Avg' at 9/8/12 13:00)
2014-02-04 10:15 | 57766 | 13.69 | 0.206 | 0.088 | 0.275 | 0.167 | 0.087 | 0.043859 | 0.248 | 47.12 | 8.87 | Questionable pressure sensor data; Used pressure offset of 0.079 to recalculate 'Stream_m_Avg' -> the offset of 0.275 was measured at the new location of the probe, but we want depth at the original location , which is the metal pole in the stream (calculated 0.079 by subtracting 'Lvl_m_Avg' value at 9/8/12 13:15 from "Stream_m_Avg' at 9/8/12 13:00)
2014-02-04 10:30 | 57767 | 13.91 | 0.225 | 0.08 | 0.275 | 0.159 | 0.087 | 0.043923 | 0.27 | 47.22 | 8.88 | Questionable pressure sensor data; Used pressure offset of 0.079 to recalculate 'Stream_m_Avg' -> the offset of 0.275 was measured at the new location of the probe, but we want depth at the original location , which is the metal pole in the stream (calculated 0.079 by subtracting 'Lvl_m_Avg' value at 9/8/12 13:15 from "Stream_m_Avg' at 9/8/12 13:00)
2014-02-04 10:45 | 57768 | 13.8 | 0.259 | 0.069 | 0.275 | 0.148 | 0.087 | 0.043943 | 0.32 | 47.15 | 8.88 | Questionable pressure sensor data; Used pressure offset of 0.079 to recalculate 'Stream_m_Avg' -> the offset of 0.275 was measured at the new location of the probe, but we want depth at the original location , which is the metal pole in the stream (calculated 0.079 by subtracting 'Lvl_m_Avg' value at 9/8/12 13:15 from "Stream_m_Avg' at 9/8/12 13:00)
2014-02-04 11:00 | 57769 | 13.88 | 0.298 | 0.063 | 0.275 | 0.142 | 0.087 | 0.043974 | 0.354 | 47.15 | 8.87 | Questionable pressure sensor data; Used pressure offset of 0.079 to recalculate 'Stream_m_Avg' -> the offset of 0.275 was measured at the new location of the probe, but we want depth at the original location , which is the metal pole in the stream (calculated 0.079 by subtracting 'Lvl_m_Avg' value at 9/8/12 13:15 from "Stream_m_Avg' at 9/8/12 13:00)
2014-02-04 11:15 | 57770 | 13.87 | 0.33 | 0.061 | 0.275 | 0.14 | 0.087 | 0.044069 | 0.385 | 47.15 | 8.87 | Questionable pressure sensor data; Used pressure offset of 0.079 to recalculate 'Stream_m_Avg' -> the offset of 0.275 was measured at the new location of the probe, but we want depth at the original location , which is the metal pole in the stream (calculated 0.079 by subtracting 'Lvl_m_Avg' value at 9/8/12 13:15 from "Stream_m_Avg' at 9/8/12 13:00)
2014-02-04 11:30 | 57771 | 13.86 | 0.366 | 0.056 | 0.275 | 0.135 | 0.086 | 0.044 | 0.434 | 47.11 | 8.87 | Questionable pressure sensor data; Used pressure offset of 0.079 to recalculate 'Stream_m_Avg' -> the offset of 0.275 was measured at the new location of the probe, but we want depth at the original location , which is the metal pole in the stream (calculated 0.079 by subtracting 'Lvl_m_Avg' value at 9/8/12 13:15 from "Stream_m_Avg' at 9/8/12 13:00)
2014-02-04 11:45 | 57772 | 13.86 | 0.408 | 0.05 | 0.275 | 0.129 | 0.087 | 0.044172 | 0.475 | 47.07 | 8.86 | Questionable pressure sensor data; Used pressure offset of 0.079 to recalculate 'Stream_m_Avg' -> the offset of 0.275 was measured at the new location of the probe, but we want depth at the original location , which is the metal pole in the stream (calculated 0.079 by subtracting 'Lvl_m_Avg' value at 9/8/12 13:15 from "Stream_m_Avg' at 9/8/12 13:00)
2014-02-04 12:00 | 57773 | 13.85 | 0.456 | 0.047 | 0.275 | 0.126 | 0.087 | 0.044211 | 0.524 | 47.04 | 8.86 | Questionable pressure sensor data; Used pressure offset of 0.079 to recalculate 'Stream_m_Avg' -> the offset of 0.275 was measured at the new location of the probe, but we want depth at the original location , which is the metal pole in the stream (calculated 0.079 by subtracting 'Lvl_m_Avg' value at 9/8/12 13:15 from "Stream_m_Avg' at 9/8/12 13:00)
2014-02-04 12:15 | 57774 | 13.83 | 0.516 | 0.045 | 0.275 | 0.124 | 0.087 | 0.044305 | 0.589 | 46.94 | 8.84 | Questionable pressure sensor data; Used pressure offset of 0.079 to recalculate 'Stream_m_Avg' -> the offset of 0.275 was measured at the new location of the probe, but we want depth at the original location , which is the metal pole in the stream (calculated 0.079 by subtracting 'Lvl_m_Avg' value at 9/8/12 13:15 from "Stream_m_Avg' at 9/8/12 13:00)
2014-02-04 12:30 | 57775 | 13.82 | 0.569 | 0.046 | 0.275 | 0.125 | 0.086 | 0.044276 | 0.638 | 46.94 | 8.83 | Questionable pressure sensor data; Used pressure offset of 0.079 to recalculate 'Stream_m_Avg' -> the offset of 0.275 was measured at the new location of the probe, but we want depth at the original location , which is the metal pole in the stream (calculated 0.079 by subtracting 'Lvl_m_Avg' value at 9/8/12 13:15 from "Stream_m_Avg' at 9/8/12 13:00)
2014-02-04 12:45 | 57776 | 13.82 | 0.619 | 0.048 | 0.275 | 0.127 | 0.086 | 0.044278 | 0.695 | 46.8 | 8.82 | Questionable pressure sensor data; Used pressure offset of 0.079 to recalculate 'Stream_m_Avg' -> the offset of 0.275 was measured at the new location of the probe, but we want depth at the original location , which is the metal pole in the stream (calculated 0.079 by subtracting 'Lvl_m_Avg' value at 9/8/12 13:15 from "Stream_m_Avg' at 9/8/12 13:00)
2014-02-04 13:00 | 57777 | 13.82 | 0.679 | 0.052 | 0.275 | 0.131 | 0.086 | 0.044383 | 0.762 | 46.8 | 8.81 | Questionable pressure sensor data; Used pressure offset of 0.079 to recalculate 'Stream_m_Avg' -> the offset of 0.275 was measured at the new location of the probe, but we want depth at the original location , which is the metal pole in the stream (calculated 0.079 by subtracting 'Lvl_m_Avg' value at 9/8/12 13:15 from "Stream_m_Avg' at 9/8/12 13:00)
2014-02-04 13:15 | 57778 | 13.82 | 0.737 | 0.054 | 0.275 | 0.133 | 0.086 | 0.044474 | 0.815 | 46.73 | 8.79 | Questionable pressure sensor data; Used pressure offset of 0.079 to recalculate 'Stream_m_Avg' -> the offset of 0.275 was measured at the new location of the probe, but we want depth at the original location , which is the metal pole in the stream (calculated 0.079 by subtracting 'Lvl_m_Avg' value at 9/8/12 13:15 from "Stream_m_Avg' at 9/8/12 13:00)
2014-02-04 13:30 | 57779 | 13.81 | 0.794 | 0.049 | 0.275 | 0.128 | 0.086 | 0.044556 | 0.876 | 46.6 | 8.78 | Questionable pressure sensor data; Used pressure offset of 0.079 to recalculate 'Stream_m_Avg' -> the offset of 0.275 was measured at the new location of the probe, but we want depth at the original location , which is the metal pole in the stream (calculated 0.079 by subtracting 'Lvl_m_Avg' value at 9/8/12 13:15 from "Stream_m_Avg' at 9/8/12 13:00)
2014-02-04 13:45 | 57780 | 13.8 | 0.855 | 0.051 | 0.275 | 0.13 | 0.086 | 0.044617 | 0.934 | 46.53 | 8.77 | Questionable pressure sensor data; Used pressure offset of 0.079 to recalculate 'Stream_m_Avg' -> the offset of 0.275 was measured at the new location of the probe, but we want depth at the original location , which is the metal pole in the stream (calculated 0.079 by subtracting 'Lvl_m_Avg' value at 9/8/12 13:15 from "Stream_m_Avg' at 9/8/12 13:00)
2014-02-04 14:00 | 57781 | 13.8 | 0.907 | 0.054 | 0.275 | 0.133 | 0.086 | 0.044676 | 0.982 | 46.52 | 8.75 | Questionable pressure sensor data; Used pressure offset of 0.079 to recalculate 'Stream_m_Avg' -> the offset of 0.275 was measured at the new location of the probe, but we want depth at the original location , which is the metal pole in the stream (calculated 0.079 by subtracting 'Lvl_m_Avg' value at 9/8/12 13:15 from "Stream_m_Avg' at 9/8/12 13:00)
2014-02-04 14:15 | 57782 | 13.79 | 0.953 | 0.055 | 0.275 | 0.134 | 0.086 | 0.044793 | 1.023 | 46.39 | 8.74 | Questionable pressure sensor data; Used pressure offset of 0.079 to recalculate 'Stream_m_Avg' -> the offset of 0.275 was measured at the new location of the probe, but we want depth at the original location , which is the metal pole in the stream (calculated 0.079 by subtracting 'Lvl_m_Avg' value at 9/8/12 13:15 from "Stream_m_Avg' at 9/8/12 13:00)
2014-02-04 14:30 | 57783 | 13.8 | 0.997 | 0.057 | 0.275 | 0.136 | 0.086 | 0.04488 | 1.067 | 46.32 | 8.73 | Questionable pressure sensor data; Used pressure offset of 0.079 to recalculate 'Stream_m_Avg' -> the offset of 0.275 was measured at the new location of the probe, but we want depth at the original location , which is the metal pole in the stream (calculated 0.079 by subtracting 'Lvl_m_Avg' value at 9/8/12 13:15 from "Stream_m_Avg' at 9/8/12 13:00)
2014-02-04 14:45 | 57880 | 13.77 | -0.033 | 0.004 | 0.275 | 0.083 | 0.141 | 0.070542 | 0.003 | 47.4 | 8.93 | Questionable pressure sensor data; Used pressure offset of 0.079 to recalculate 'Stream_m_Avg' -> the offset of 0.275 was measured at the new location of the probe, but we want depth at the original location , which is the metal pole in the stream (calculated 0.079 by subtracting 'Lvl_m_Avg' value at 9/8/12 13:15 from "Stream_m_Avg' at 9/8/12 13:00)
2014-02-04 15:00 | 57881 | 13.75 | -0.034 | 0.02 | 0.275 | 0.099 | 0.14 | 0.06981 | 0.007 | 47.39 | 8.92 | Questionable pressure sensor data; Used pressure offset of 0.079 to recalculate 'Stream_m_Avg' -> the offset of 0.275 was measured at the new location of the probe, but we want depth at the original location , which is the metal pole in the stream (calculated 0.079 by subtracting 'Lvl_m_Avg' value at 9/8/12 13:15 from "Stream_m_Avg' at 9/8/12 13:00)
2014-02-04 15:15 | 57882 | 13.75 | -0.036 | 0.046 | 0.275 | 0.125 | 0.13 | 0.064974 | 0.002 | 47.39 | 8.92 | Questionable pressure sensor data; Used pressure offset of 0.079 to recalculate 'Stream_m_Avg' -> the offset of 0.275 was measured at the new location of the probe, but we want depth at the original location , which is the metal pole in the stream (calculated 0.079 by subtracting 'Lvl_m_Avg' value at 9/8/12 13:15 from "Stream_m_Avg' at 9/8/12 13:00)
2014-02-04 15:30 | 57883 | 13.76 | -0.04 | 0.097 | 0.275 | 0.176 | 0.119 | 0.059556 | -0.005 | 47.33 | 8.91 | Questionable pressure sensor data; Used pressure offset of 0.079 to recalculate 'Stream_m_Avg' -> the offset of 0.275 was measured at the new location of the probe, but we want depth at the original location , which is the metal pole in the stream (calculated 0.079 by subtracting 'Lvl_m_Avg' value at 9/8/12 13:15 from "Stream_m_Avg' at 9/8/12 13:00)
2014-02-04 15:45 | 57884 | 13.83 | -0.042 | 0.136 | 0.275 | 0.215 | 0.13 | 0.064983 | -0.005 | 47.34 | 8.91 | Questionable pressure sensor data; Used pressure offset of 0.079 to recalculate 'Stream_m_Avg' -> the offset of 0.275 was measured at the new location of the probe, but we want depth at the original location , which is the metal pole in the stream (calculated 0.079 by subtracting 'Lvl_m_Avg' value at 9/8/12 13:15 from "Stream_m_Avg' at 9/8/12 13:00)
2014-02-04 16:00 | 57885 | 13.88 | -0.042 | 0.157 | 0.275 | 0.236 | 0.134 | 0.067157 | -0.01 | 47.34 | 8.91 | Questionable pressure sensor data; Used pressure offset of 0.079 to recalculate 'Stream_m_Avg' -> the offset of 0.275 was measured at the new location of the probe, but we want depth at the original location , which is the metal pole in the stream (calculated 0.079 by subtracting 'Lvl_m_Avg' value at 9/8/12 13:15 from "Stream_m_Avg' at 9/8/12 13:00)
2014-02-04 16:15 | 57886 | 13.87 | -0.043 | 0.164 | 0.275 | 0.243 | 0.151 | 0.075315 | -0.016 | 47.29 | 8.9 | Questionable pressure sensor data; Used pressure offset of 0.079 to recalculate 'Stream_m_Avg' -> the offset of 0.275 was measured at the new location of the probe, but we want depth at the original location , which is the metal pole in the stream (calculated 0.079 by subtracting 'Lvl_m_Avg' value at 9/8/12 13:15 from "Stream_m_Avg' at 9/8/12 13:00)
2014-02-04 16:30 | 57887 | 13.82 | -0.043 | 0.165 | 0.275 | 0.244 | 0.179 | 0.089636 | -0.01 | 47.29 | 8.89 | Questionable pressure sensor data; Used pressure offset of 0.079 to recalculate 'Stream_m_Avg' -> the offset of 0.275 was measured at the new location of the probe, but we want depth at the original location , which is the metal pole in the stream (calculated 0.079 by subtracting 'Lvl_m_Avg' value at 9/8/12 13:15 from "Stream_m_Avg' at 9/8/12 13:00)
2014-02-04 16:45 | 57888 | 13.66 | -0.043 | 0.164 | 0.275 | 0.243 | 0.183 | 0.091266 | -0.009 | 47.22 | 8.89 | Questionable pressure sensor data; Used pressure offset of 0.079 to recalculate 'Stream_m_Avg' -> the offset of 0.275 was measured at the new location of the probe, but we want depth at the original location , which is the metal pole in the stream (calculated 0.079 by subtracting 'Lvl_m_Avg' value at 9/8/12 13:15 from "Stream_m_Avg' at 9/8/12 13:00)
2014-02-04 17:00 | 57889 | 13.45 | -0.043 | 0.163 | 0.275 | 0.242 | 0.188 | 0.093913 | -0.007 | 47.22 | 8.89 | Questionable pressure sensor data; Used pressure offset of 0.079 to recalculate 'Stream_m_Avg' -> the offset of 0.275 was measured at the new location of the probe, but we want depth at the original location , which is the metal pole in the stream (calculated 0.079 by subtracting 'Lvl_m_Avg' value at 9/8/12 13:15 from "Stream_m_Avg' at 9/8/12 13:00)
2014-02-04 17:15 | 57890 | 13.21 | -0.044 | 0.163 | 0.275 | 0.242 | 0.195 | 0.097552 | -0.007 | 47.16 | 8.89 | Questionable pressure sensor data; Used pressure offset of 0.079 to recalculate 'Stream_m_Avg' -> the offset of 0.275 was measured at the new location of the probe, but we want depth at the original location , which is the metal pole in the stream (calculated 0.079 by subtracting 'Lvl_m_Avg' value at 9/8/12 13:15 from "Stream_m_Avg' at 9/8/12 13:00)
2014-02-04 17:30 | 57891 | 13.06 | -0.044 | 0.162 | 0.275 | 0.241 | 0.177 | 0.088707 | -0.007 | 47.23 | 8.88 | Questionable pressure sensor data; Used pressure offset of 0.079 to recalculate 'Stream_m_Avg' -> the offset of 0.275 was measured at the new location of the probe, but we want depth at the original location , which is the metal pole in the stream (calculated 0.079 by subtracting 'Lvl_m_Avg' value at 9/8/12 13:15 from "Stream_m_Avg' at 9/8/12 13:00)
2014-02-04 17:45 | 57892 | 12.88 | -0.045 | 0.16 | 0.275 | 0.239 | 0.17 | 0.084774 | -0.006 | 47.17 | 8.88 | Questionable pressure sensor data; Used pressure offset of 0.079 to recalculate 'Stream_m_Avg' -> the offset of 0.275 was measured at the new location of the probe, but we want depth at the original location , which is the metal pole in the stream (calculated 0.079 by subtracting 'Lvl_m_Avg' value at 9/8/12 13:15 from "Stream_m_Avg' at 9/8/12 13:00)
2014-02-04 18:00 | 57893 | 12.77 | -0.046 | 0.158 | 0.275 | 0.237 | 0.164 | 0.082215 | -0.004 | 47.24 | 8.89 | Questionable pressure sensor data; Used pressure offset of 0.079 to recalculate 'Stream_m_Avg' -> the offset of 0.275 was measured at the new location of the probe, but we want depth at the original location , which is the metal pole in the stream (calculated 0.079 by subtracting 'Lvl_m_Avg' value at 9/8/12 13:15 from "Stream_m_Avg' at 9/8/12 13:00)
2014-02-04 18:15 | 57894 | 12.73 | -0.048 | 0.158 | 0.275 | 0.237 | 0.146 | 0.072995 | -0.012 | 47.31 | 8.89 | Questionable pressure sensor data; Used pressure offset of 0.079 to recalculate 'Stream_m_Avg' -> the offset of 0.275 was measured at the new location of the probe, but we want depth at the original location , which is the metal pole in the stream (calculated 0.079 by subtracting 'Lvl_m_Avg' value at 9/8/12 13:15 from "Stream_m_Avg' at 9/8/12 13:00)
2014-02-04 18:30 | 57895 | 12.67 | -0.049 | 0.156 | 0.275 | 0.235 | 0.141 | 0.070449 | -0.013 | 47.24 | 8.9 | Questionable pressure sensor data; Used pressure offset of 0.079 to recalculate 'Stream_m_Avg' -> the offset of 0.275 was measured at the new location of the probe, but we want depth at the original location , which is the metal pole in the stream (calculated 0.079 by subtracting 'Lvl_m_Avg' value at 9/8/12 13:15 from "Stream_m_Avg' at 9/8/12 13:00)
2014-02-04 18:45 | 57896 | 12.62 | -0.049 | 0.152 | 0.275 | 0.231 | 0.145 | 0.07259 | -0.016 | 47.31 | 8.9 | Questionable pressure sensor data; Used pressure offset of 0.079 to recalculate 'Stream_m_Avg' -> the offset of 0.275 was measured at the new location of the probe, but we want depth at the original location , which is the metal pole in the stream (calculated 0.079 by subtracting 'Lvl_m_Avg' value at 9/8/12 13:15 from "Stream_m_Avg' at 9/8/12 13:00)
2014-02-04 19:00 | 57897 | 12.59 | -0.049 | 0.149 | 0.275 | 0.228 | 0.145 | 0.072298 | -0.012 | 47.31 | 8.9 | Questionable pressure sensor data; Used pressure offset of 0.079 to recalculate 'Stream_m_Avg' -> the offset of 0.275 was measured at the new location of the probe, but we want depth at the original location , which is the metal pole in the stream (calculated 0.079 by subtracting 'Lvl_m_Avg' value at 9/8/12 13:15 from "Stream_m_Avg' at 9/8/12 13:00)
2014-02-04 19:15 | 57898 | 12.56 | -0.048 | 0.146 | 0.275 | 0.225 | 0.142 | 0.071074 | -0.013 | 47.32 | 8.9 | Questionable pressure sensor data; Used pressure offset of 0.079 to recalculate 'Stream_m_Avg' -> the offset of 0.275 was measured at the new location of the probe, but we want depth at the original location , which is the metal pole in the stream (calculated 0.079 by subtracting 'Lvl_m_Avg' value at 9/8/12 13:15 from "Stream_m_Avg' at 9/8/12 13:00)
2014-02-04 19:30 | 57899 | 12.54 | -0.048 | 0.14 | 0.275 | 0.219 | 0.147 | 0.073338 | -0.015 | 47.32 | 8.91 | Questionable pressure sensor data; Used pressure offset of 0.079 to recalculate 'Stream_m_Avg' -> the offset of 0.275 was measured at the new location of the probe, but we want depth at the original location , which is the metal pole in the stream (calculated 0.079 by subtracting 'Lvl_m_Avg' value at 9/8/12 13:15 from "Stream_m_Avg' at 9/8/12 13:00)
2014-02-04 19:45 | 57900 | 12.52 | -0.047 | 0.133 | 0.275 | 0.212 | 0.137 | 0.068299 | -0.017 | 47.32 | 8.9 | Questionable pressure sensor data; Used pressure offset of 0.079 to recalculate 'Stream_m_Avg' -> the offset of 0.275 was measured at the new location of the probe, but we want depth at the original location , which is the metal pole in the stream (calculated 0.079 by subtracting 'Lvl_m_Avg' value at 9/8/12 13:15 from "Stream_m_Avg' at 9/8/12 13:00)
2014-02-04 20:00 | 57901 | 12.41 | -0.047 | 0.132 | 0.275 | 0.211 | 0.142 | 0.071191 | -0.019 | 47.32 | 8.9 | Questionable pressure sensor data; Used pressure offset of 0.079 to recalculate 'Stream_m_Avg' -> the offset of 0.275 was measured at the new location of the probe, but we want depth at the original location , which is the metal pole in the stream (calculated 0.079 by subtracting 'Lvl_m_Avg' value at 9/8/12 13:15 from "Stream_m_Avg' at 9/8/12 13:00)
2014-02-04 20:15 | 57902 | 12.5 | -0.047 | 0.132 | 0.275 | 0.211 | 0.138 | 0.068981 | -0.015 | 47.32 | 8.91 | Questionable pressure sensor data; Used pressure offset of 0.079 to recalculate 'Stream_m_Avg' -> the offset of 0.275 was measured at the new location of the probe, but we want depth at the original location , which is the metal pole in the stream (calculated 0.079 by subtracting 'Lvl_m_Avg' value at 9/8/12 13:15 from "Stream_m_Avg' at 9/8/12 13:00)
2014-02-04 20:30 | 57903 | 12.47 | -0.047 | 0.129 | 0.275 | 0.208 | 0.162 | 0.081125 | -0.01 | 47.32 | 8.91 | Questionable pressure sensor data; Used pressure offset of 0.079 to recalculate 'Stream_m_Avg' -> the offset of 0.275 was measured at the new location of the probe, but we want depth at the original location , which is the metal pole in the stream (calculated 0.079 by subtracting 'Lvl_m_Avg' value at 9/8/12 13:15 from "Stream_m_Avg' at 9/8/12 13:00)
2014-02-04 20:45 | 57904 | 12.45 | -0.047 | 0.126 | 0.275 | 0.205 | 0.152 | 0.076109 | -0.01 | 47.32 | 8.91 | Questionable pressure sensor data; Used pressure offset of 0.079 to recalculate 'Stream_m_Avg' -> the offset of 0.275 was measured at the new location of the probe, but we want depth at the original location , which is the metal pole in the stream (calculated 0.079 by subtracting 'Lvl_m_Avg' value at 9/8/12 13:15 from "Stream_m_Avg' at 9/8/12 13:00)
2014-02-04 21:00 | 57905 | 12.45 | -0.046 | 0.123 | 0.275 | 0.202 | 0.127 | 0.063461 | -0.014 | 47.25 | 8.9 | Questionable pressure sensor data; Used pressure offset of 0.079 to recalculate 'Stream_m_Avg' -> the offset of 0.275 was measured at the new location of the probe, but we want depth at the original location , which is the metal pole in the stream (calculated 0.079 by subtracting 'Lvl_m_Avg' value at 9/8/12 13:15 from "Stream_m_Avg' at 9/8/12 13:00)
2014-02-04 21:15 | 57906 | 12.44 | -0.045 | 0.12 | 0.275 | 0.199 | 0.114 | 0.057012 | -0.008 | 47.25 | 8.9 | Questionable pressure sensor data; Used pressure offset of 0.079 to recalculate 'Stream_m_Avg' -> the offset of 0.275 was measured at the new location of the probe, but we want depth at the original location , which is the metal pole in the stream (calculated 0.079 by subtracting 'Lvl_m_Avg' value at 9/8/12 13:15 from "Stream_m_Avg' at 9/8/12 13:00)
2014-02-04 21:30 | 57907 | 12.42 | -0.044 | 0.118 | 0.275 | 0.197 | 0.116 | 0.057768 | -0.01 | 47.25 | 8.89 | Questionable pressure sensor data; Used pressure offset of 0.079 to recalculate 'Stream_m_Avg' -> the offset of 0.275 was measured at the new location of the probe, but we want depth at the original location , which is the metal pole in the stream (calculated 0.079 by subtracting 'Lvl_m_Avg' value at 9/8/12 13:15 from "Stream_m_Avg' at 9/8/12 13:00)
2014-02-04 21:45 | 57908 | 12.42 | -0.044 | 0.118 | 0.275 | 0.197 | 0.124 | 0.062168 | -0.01 | 47.32 | 8.9 | Questionable pressure sensor data; Used pressure offset of 0.079 to recalculate 'Stream_m_Avg' -> the offset of 0.275 was measured at the new location of the probe, but we want depth at the original location , which is the metal pole in the stream (calculated 0.079 by subtracting 'Lvl_m_Avg' value at 9/8/12 13:15 from "Stream_m_Avg' at 9/8/12 13:00)
2014-02-04 22:00 | 57909 | 12.32 | -0.045 | 0.118 | 0.275 | 0.197 | 0.131 | 0.065418 | -0.012 | 47.33 | 8.91 | Questionable pressure sensor data; Used pressure offset of 0.079 to recalculate 'Stream_m_Avg' -> the offset of 0.275 was measured at the new location of the probe, but we want depth at the original location , which is the metal pole in the stream (calculated 0.079 by subtracting 'Lvl_m_Avg' value at 9/8/12 13:15 from "Stream_m_Avg' at 9/8/12 13:00)
2014-02-04 22:15 | 57910 | 12.4 | -0.046 | 0.117 | 0.275 | 0.196 | 0.134 | 0.06676 | -0.013 | 47.33 | 8.91 | Questionable pressure sensor data; Used pressure offset of 0.079 to recalculate 'Stream_m_Avg' -> the offset of 0.275 was measured at the new location of the probe, but we want depth at the original location , which is the metal pole in the stream (calculated 0.079 by subtracting 'Lvl_m_Avg' value at 9/8/12 13:15 from "Stream_m_Avg' at 9/8/12 13:00)
2014-02-04 22:30 | 57911 | 12.36 | -0.047 | 0.115 | 0.275 | 0.194 | 0.135 | 0.067313 | -0.011 | 47.33 | 8.91 | Questionable pressure sensor data; Used pressure offset of 0.079 to recalculate 'Stream_m_Avg' -> the offset of 0.275 was measured at the new location of the probe, but we want depth at the original location , which is the metal pole in the stream (calculated 0.079 by subtracting 'Lvl_m_Avg' value at 9/8/12 13:15 from "Stream_m_Avg' at 9/8/12 13:00)
2014-02-04 22:45 | 57912 | 12.36 | -0.047 | 0.114 | 0.275 | 0.193 | 0.119 | 0.059648 | -0.016 | 47.33 | 8.91 | Questionable pressure sensor data; Used pressure offset of 0.079 to recalculate 'Stream_m_Avg' -> the offset of 0.275 was measured at the new location of the probe, but we want depth at the original location , which is the metal pole in the stream (calculated 0.079 by subtracting 'Lvl_m_Avg' value at 9/8/12 13:15 from "Stream_m_Avg' at 9/8/12 13:00)
2014-02-04 23:00 | 57913 | 12.36 | -0.047 | 0.112 | 0.275 | 0.191 | 0.091 | 0.04553 | -0.02 | 47.27 | 8.89 | Questionable pressure sensor data; Used pressure offset of 0.079 to recalculate 'Stream_m_Avg' -> the offset of 0.275 was measured at the new location of the probe, but we want depth at the original location , which is the metal pole in the stream (calculated 0.079 by subtracting 'Lvl_m_Avg' value at 9/8/12 13:15 from "Stream_m_Avg' at 9/8/12 13:00)
2014-02-04 23:15 | 57914 | 12.35 | -0.047 | 0.113 | 0.275 | 0.192 | 0.09 | 0.044881 | -0.022 | 47.2 | 8.89 | Questionable pressure sensor data; Used pressure offset of 0.079 to recalculate 'Stream_m_Avg' -> the offset of 0.275 was measured at the new location of the probe, but we want depth at the original location , which is the metal pole in the stream (calculated 0.079 by subtracting 'Lvl_m_Avg' value at 9/8/12 13:15 from "Stream_m_Avg' at 9/8/12 13:00)
2014-02-04 23:30 | 57915 | 12.34 | -0.048 | 0.112 | 0.275 | 0.191 | 0.09 | 0.044944 | -0.018 | 47.27 | 8.89 | Questionable pressure sensor data; Used pressure offset of 0.079 to recalculate 'Stream_m_Avg' -> the offset of 0.275 was measured at the new location of the probe, but we want depth at the original location , which is the metal pole in the stream (calculated 0.079 by subtracting 'Lvl_m_Avg' value at 9/8/12 13:15 from "Stream_m_Avg' at 9/8/12 13:00)
2014-02-04 23:45 | 57916 | 12.34 | -0.049 | 0.111 | 0.275 | 0.19 | 0.09 | 0.044998 | -0.02 | 47.27 | 8.9 | Questionable pressure sensor data; Used pressure offset of 0.079 to recalculate 'Stream_m_Avg' -> the offset of 0.275 was measured at the new location of the probe, but we want depth at the original location , which is the metal pole in the stream (calculated 0.079 by subtracting 'Lvl_m_Avg' value at 9/8/12 13:15 from "Stream_m_Avg' at 9/8/12 13:00)
2014-02-05 | 57917 | 12.33 | -0.049 | 0.109 | 0.275 | 0.188 | 0.09 | 0.045097 | -0.019 | 47.34 | 8.9 | Questionable pressure sensor data; Used pressure offset of 0.079 to recalculate 'Stream_m_Avg' -> the offset of 0.275 was measured at the new location of the probe, but we want depth at the original location , which is the metal pole in the stream (calculated 0.079 by subtracting 'Lvl_m_Avg' value at 9/8/12 13:15 from "Stream_m_Avg' at 9/8/12 13:00)
2014-02-05 00:15 | 57918 | 12.32 | -0.049 | 0.108 | 0.275 | 0.187 | 0.09 | 0.04507 | -0.02 | 47.34 | 8.91 | Questionable pressure sensor data; Used pressure offset of 0.079 to recalculate 'Stream_m_Avg' -> the offset of 0.275 was measured at the new location of the probe, but we want depth at the original location , which is the metal pole in the stream (calculated 0.079 by subtracting 'Lvl_m_Avg' value at 9/8/12 13:15 from "Stream_m_Avg' at 9/8/12 13:00)
2014-02-05 00:30 | 57919 | 12.29 | -0.048 | 0.107 | 0.275 | 0.186 | 0.09 | 0.045069 | -0.013 | 47.34 | 8.91 | Questionable pressure sensor data; Used pressure offset of 0.079 to recalculate 'Stream_m_Avg' -> the offset of 0.275 was measured at the new location of the probe, but we want depth at the original location , which is the metal pole in the stream (calculated 0.079 by subtracting 'Lvl_m_Avg' value at 9/8/12 13:15 from "Stream_m_Avg' at 9/8/12 13:00)
2014-02-05 00:45 | 57920 | 12.31 | -0.048 | 0.105 | 0.275 | 0.184 | 0.09 | 0.045108 | -0.017 | 47.34 | 8.91 | Questionable pressure sensor data; Used pressure offset of 0.079 to recalculate 'Stream_m_Avg' -> the offset of 0.275 was measured at the new location of the probe, but we want depth at the original location , which is the metal pole in the stream (calculated 0.079 by subtracting 'Lvl_m_Avg' value at 9/8/12 13:15 from "Stream_m_Avg' at 9/8/12 13:00)
2014-02-05 01:00 | 57921 | 12.3 | -0.049 | 0.106 | 0.275 | 0.185 | 0.09 | 0.045155 | -0.019 | 47.34 | 8.91 | Questionable pressure sensor data; Used pressure offset of 0.079 to recalculate 'Stream_m_Avg' -> the offset of 0.275 was measured at the new location of the probe, but we want depth at the original location , which is the metal pole in the stream (calculated 0.079 by subtracting 'Lvl_m_Avg' value at 9/8/12 13:15 from "Stream_m_Avg' at 9/8/12 13:00)
2014-02-05 01:15 | 57922 | 12.29 | -0.048 | 0.106 | 0.275 | 0.185 | 0.09 | 0.045173 | -0.018 | 47.34 | 8.91 | Questionable pressure sensor data; Used pressure offset of 0.079 to recalculate 'Stream_m_Avg' -> the offset of 0.275 was measured at the new location of the probe, but we want depth at the original location , which is the metal pole in the stream (calculated 0.079 by subtracting 'Lvl_m_Avg' value at 9/8/12 13:15 from "Stream_m_Avg' at 9/8/12 13:00)
2014-02-05 01:30 | 57923 | 12.27 | -0.048 | 0.106 | 0.275 | 0.185 | 0.09 | 0.045189 | -0.014 | 47.2 | 8.91 | Questionable pressure sensor data; Used pressure offset of 0.079 to recalculate 'Stream_m_Avg' -> the offset of 0.275 was measured at the new location of the probe, but we want depth at the original location , which is the metal pole in the stream (calculated 0.079 by subtracting 'Lvl_m_Avg' value at 9/8/12 13:15 from "Stream_m_Avg' at 9/8/12 13:00)
2014-02-05 01:45 | 57924 | 12.28 | -0.048 | 0.105 | 0.275 | 0.184 | 0.091 | 0.045235 | -0.014 | 47.2 | 8.88 | Questionable pressure sensor data; Used pressure offset of 0.079 to recalculate 'Stream_m_Avg' -> the offset of 0.275 was measured at the new location of the probe, but we want depth at the original location , which is the metal pole in the stream (calculated 0.079 by subtracting 'Lvl_m_Avg' value at 9/8/12 13:15 from "Stream_m_Avg' at 9/8/12 13:00)
2014-02-05 02:00 | 57925 | 12.26 | -0.047 | 0.1 | 0.275 | 0.179 | 0.091 | 0.045333 | -0.016 | 47.2 | 8.88 | Questionable pressure sensor data; Used pressure offset of 0.079 to recalculate 'Stream_m_Avg' -> the offset of 0.275 was measured at the new location of the probe, but we want depth at the original location , which is the metal pole in the stream (calculated 0.079 by subtracting 'Lvl_m_Avg' value at 9/8/12 13:15 from "Stream_m_Avg' at 9/8/12 13:00)
2014-02-05 02:15 | 57926 | 12.26 | -0.047 | 0.099 | 0.275 | 0.178 | 0.091 | 0.045429 | -0.016 | 47.27 | 8.89 | Questionable pressure sensor data; Used pressure offset of 0.079 to recalculate 'Stream_m_Avg' -> the offset of 0.275 was measured at the new location of the probe, but we want depth at the original location , which is the metal pole in the stream (calculated 0.079 by subtracting 'Lvl_m_Avg' value at 9/8/12 13:15 from "Stream_m_Avg' at 9/8/12 13:00)
2014-02-05 02:30 | 57927 | 12.25 | -0.047 | 0.098 | 0.275 | 0.177 | 0.091 | 0.045487 | -0.015 | 47.34 | 8.9 | Questionable pressure sensor data; Used pressure offset of 0.079 to recalculate 'Stream_m_Avg' -> the offset of 0.275 was measured at the new location of the probe, but we want depth at the original location , which is the metal pole in the stream (calculated 0.079 by subtracting 'Lvl_m_Avg' value at 9/8/12 13:15 from "Stream_m_Avg' at 9/8/12 13:00)
2014-02-05 02:45 | 57928 | 12.25 | -0.047 | 0.098 | 0.275 | 0.177 | 0.091 | 0.045541 | -0.015 | 47.34 | 8.91 | Questionable pressure sensor data; Used pressure offset of 0.079 to recalculate 'Stream_m_Avg' -> the offset of 0.275 was measured at the new location of the probe, but we want depth at the original location , which is the metal pole in the stream (calculated 0.079 by subtracting 'Lvl_m_Avg' value at 9/8/12 13:15 from "Stream_m_Avg' at 9/8/12 13:00)
2014-02-05 03:00 | 57929 | 12.23 | -0.046 | 0.098 | 0.275 | 0.177 | 0.091 | 0.045599 | -0.018 | 47.35 | 8.91 | Questionable pressure sensor data; Used pressure offset of 0.079 to recalculate 'Stream_m_Avg' -> the offset of 0.275 was measured at the new location of the probe, but we want depth at the original location , which is the metal pole in the stream (calculated 0.079 by subtracting 'Lvl_m_Avg' value at 9/8/12 13:15 from "Stream_m_Avg' at 9/8/12 13:00)
2014-02-05 03:15 | 57930 | 12.25 | -0.047 | 0.098 | 0.275 | 0.177 | 0.091 | 0.045623 | -0.02 | 47.08 | 8.88 | Questionable pressure sensor data; Used pressure offset of 0.079 to recalculate 'Stream_m_Avg' -> the offset of 0.275 was measured at the new location of the probe, but we want depth at the original location , which is the metal pole in the stream (calculated 0.079 by subtracting 'Lvl_m_Avg' value at 9/8/12 13:15 from "Stream_m_Avg' at 9/8/12 13:00)
2014-02-05 03:30 | 57931 | 12.24 | -0.048 | 0.097 | 0.275 | 0.176 | 0.091 | 0.045622 | -0.019 | 47.14 | 8.87 | Questionable pressure sensor data; Used pressure offset of 0.079 to recalculate 'Stream_m_Avg' -> the offset of 0.275 was measured at the new location of the probe, but we want depth at the original location , which is the metal pole in the stream (calculated 0.079 by subtracting 'Lvl_m_Avg' value at 9/8/12 13:15 from "Stream_m_Avg' at 9/8/12 13:00)
2014-02-05 03:45 | 57932 | 12.24 | -0.048 | 0.098 | 0.275 | 0.177 | 0.091 | 0.045649 | -0.017 | 47.14 | 8.87 | Questionable pressure sensor data; Used pressure offset of 0.079 to recalculate 'Stream_m_Avg' -> the offset of 0.275 was measured at the new location of the probe, but we want depth at the original location , which is the metal pole in the stream (calculated 0.079 by subtracting 'Lvl_m_Avg' value at 9/8/12 13:15 from "Stream_m_Avg' at 9/8/12 13:00)
2014-02-05 04:00 | 57933 | 12.23 | -0.048 | 0.098 | 0.275 | 0.177 | 0.091 | 0.045688 | -0.014 | 47.14 | 8.87 | Questionable pressure sensor data; Used pressure offset of 0.079 to recalculate 'Stream_m_Avg' -> the offset of 0.275 was measured at the new location of the probe, but we want depth at the original location , which is the metal pole in the stream (calculated 0.079 by subtracting 'Lvl_m_Avg' value at 9/8/12 13:15 from "Stream_m_Avg' at 9/8/12 13:00)
2014-02-05 04:15 | 57934 | 12.23 | -0.047 | 0.098 | 0.275 | 0.177 | 0.091 | 0.045692 | -0.013 | 47.08 | 8.86 | Questionable pressure sensor data; Used pressure offset of 0.079 to recalculate 'Stream_m_Avg' -> the offset of 0.275 was measured at the new location of the probe, but we want depth at the original location , which is the metal pole in the stream (calculated 0.079 by subtracting 'Lvl_m_Avg' value at 9/8/12 13:15 from "Stream_m_Avg' at 9/8/12 13:00)
2014-02-05 04:30 | 57935 | 12.22 | -0.048 | 0.099 | 0.275 | 0.178 | 0.092 | 0.045759 | -0.015 | 47.15 | 8.87 | Questionable pressure sensor data; Used pressure offset of 0.079 to recalculate 'Stream_m_Avg' -> the offset of 0.275 was measured at the new location of the probe, but we want depth at the original location , which is the metal pole in the stream (calculated 0.079 by subtracting 'Lvl_m_Avg' value at 9/8/12 13:15 from "Stream_m_Avg' at 9/8/12 13:00)
2014-02-05 04:45 | 57936 | 12.21 | -0.048 | 0.097 | 0.275 | 0.176 | 0.092 | 0.045863 | -0.02 | 47.15 | 8.87 | Questionable pressure sensor data; Used pressure offset of 0.079 to recalculate 'Stream_m_Avg' -> the offset of 0.275 was measured at the new location of the probe, but we want depth at the original location , which is the metal pole in the stream (calculated 0.079 by subtracting 'Lvl_m_Avg' value at 9/8/12 13:15 from "Stream_m_Avg' at 9/8/12 13:00)
2014-02-05 05:00 | 57937 | 12.2 | -0.048 | 0.091 | 0.275 | 0.17 | 0.092 | 0.04587 | -0.015 | 47.18 | 8.88 | Questionable pressure sensor data; Used pressure offset of 0.079 to recalculate 'Stream_m_Avg' -> the offset of 0.275 was measured at the new location of the probe, but we want depth at the original location , which is the metal pole in the stream (calculated 0.079 by subtracting 'Lvl_m_Avg' value at 9/8/12 13:15 from "Stream_m_Avg' at 9/8/12 13:00)
2014-02-05 05:15 | 57938 | 12.2 | -0.047 | 0.081 | 0.275 | 0.16 | 0.092 | 0.045922 | -0.015 | 47.22 | 8.89 | Questionable pressure sensor data; Used pressure offset of 0.079 to recalculate 'Stream_m_Avg' -> the offset of 0.275 was measured at the new location of the probe, but we want depth at the original location , which is the metal pole in the stream (calculated 0.079 by subtracting 'Lvl_m_Avg' value at 9/8/12 13:15 from "Stream_m_Avg' at 9/8/12 13:00)
2014-02-05 05:30 | 57939 | 12.2 | -0.047 | 0.076 | 0.275 | 0.155 | 0.092 | 0.045866 | -0.018 | 47.22 | 8.89 | Questionable pressure sensor data; Used pressure offset of 0.079 to recalculate 'Stream_m_Avg' -> the offset of 0.275 was measured at the new location of the probe, but we want depth at the original location , which is the metal pole in the stream (calculated 0.079 by subtracting 'Lvl_m_Avg' value at 9/8/12 13:15 from "Stream_m_Avg' at 9/8/12 13:00)
2014-02-05 05:45 | 57940 | 12.2 | -0.047 | 0.08 | 0.275 | 0.159 | 0.092 | 0.045858 | -0.014 | 47.22 | 8.89 | Questionable pressure sensor data; Used pressure offset of 0.079 to recalculate 'Stream_m_Avg' -> the offset of 0.275 was measured at the new location of the probe, but we want depth at the original location , which is the metal pole in the stream (calculated 0.079 by subtracting 'Lvl_m_Avg' value at 9/8/12 13:15 from "Stream_m_Avg' at 9/8/12 13:00)
2014-02-05 06:00 | 57941 | 12.2 | -0.047 | 0.086 | 0.275 | 0.165 | 0.092 | 0.045891 | -0.018 | 47.28 | 8.89 | Questionable pressure sensor data; Used pressure offset of 0.079 to recalculate 'Stream_m_Avg' -> the offset of 0.275 was measured at the new location of the probe, but we want depth at the original location , which is the metal pole in the stream (calculated 0.079 by subtracting 'Lvl_m_Avg' value at 9/8/12 13:15 from "Stream_m_Avg' at 9/8/12 13:00)
2014-02-05 06:15 | 57942 | 12.19 | -0.048 | 0.091 | 0.275 | 0.17 | 0.092 | 0.045906 | -0.02 | 47.22 | 8.89 | Questionable pressure sensor data; Used pressure offset of 0.079 to recalculate 'Stream_m_Avg' -> the offset of 0.275 was measured at the new location of the probe, but we want depth at the original location , which is the metal pole in the stream (calculated 0.079 by subtracting 'Lvl_m_Avg' value at 9/8/12 13:15 from "Stream_m_Avg' at 9/8/12 13:00)
2014-02-05 06:30 | 57943 | 12.19 | -0.048 | 0.095 | 0.275 | 0.174 | 0.092 | 0.045846 | -0.02 | 47.22 | 8.89 | Questionable pressure sensor data; Used pressure offset of 0.079 to recalculate 'Stream_m_Avg' -> the offset of 0.275 was measured at the new location of the probe, but we want depth at the original location , which is the metal pole in the stream (calculated 0.079 by subtracting 'Lvl_m_Avg' value at 9/8/12 13:15 from "Stream_m_Avg' at 9/8/12 13:00)
2014-02-05 06:45 | 57944 | 12.19 | -0.048 | 0.096 | 0.275 | 0.175 | 0.092 | 0.045825 | -0.018 | 47.22 | 8.89 | Questionable pressure sensor data; Used pressure offset of 0.079 to recalculate 'Stream_m_Avg' -> the offset of 0.275 was measured at the new location of the probe, but we want depth at the original location , which is the metal pole in the stream (calculated 0.079 by subtracting 'Lvl_m_Avg' value at 9/8/12 13:15 from "Stream_m_Avg' at 9/8/12 13:00)
2014-02-05 07:00 | 57945 | 12.18 | -0.048 | 0.099 | 0.275 | 0.178 | 0.092 | 0.04585 | -0.021 | 47.22 | 8.89 | Questionable pressure sensor data; Used pressure offset of 0.079 to recalculate 'Stream_m_Avg' -> the offset of 0.275 was measured at the new location of the probe, but we want depth at the original location , which is the metal pole in the stream (calculated 0.079 by subtracting 'Lvl_m_Avg' value at 9/8/12 13:15 from "Stream_m_Avg' at 9/8/12 13:00)
2014-02-05 07:15 | 57946 | 12.18 | -0.048 | 0.101 | 0.275 | 0.18 | 0.092 | 0.045849 | -0.019 | 47.22 | 8.89 | Questionable pressure sensor data; Used pressure offset of 0.079 to recalculate 'Stream_m_Avg' -> the offset of 0.275 was measured at the new location of the probe, but we want depth at the original location , which is the metal pole in the stream (calculated 0.079 by subtracting 'Lvl_m_Avg' value at 9/8/12 13:15 from "Stream_m_Avg' at 9/8/12 13:00)
2014-02-05 07:30 | 57947 | 12.18 | -0.049 | 0.099 | 0.275 | 0.178 | 0.092 | 0.045982 | -0.017 | 47.15 | 8.88 | Questionable pressure sensor data; Used pressure offset of 0.079 to recalculate 'Stream_m_Avg' -> the offset of 0.275 was measured at the new location of the probe, but we want depth at the original location , which is the metal pole in the stream (calculated 0.079 by subtracting 'Lvl_m_Avg' value at 9/8/12 13:15 from "Stream_m_Avg' at 9/8/12 13:00)
2014-02-05 07:45 | 57948 | 12.17 | -0.051 | 0.098 | 0.275 | 0.177 | 0.092 | 0.046005 | -0.026 | 47.18 | 8.88 | Questionable pressure sensor data; Used pressure offset of 0.079 to recalculate 'Stream_m_Avg' -> the offset of 0.275 was measured at the new location of the probe, but we want depth at the original location , which is the metal pole in the stream (calculated 0.079 by subtracting 'Lvl_m_Avg' value at 9/8/12 13:15 from "Stream_m_Avg' at 9/8/12 13:00)
2014-02-05 08:00 | 57949 | 12.17 | -0.053 | 0.101 | 0.275 | 0.18 | 0.092 | 0.045972 | -0.023 | 47.18 | 8.88 | Questionable pressure sensor data; Used pressure offset of 0.079 to recalculate 'Stream_m_Avg' -> the offset of 0.275 was measured at the new location of the probe, but we want depth at the original location , which is the metal pole in the stream (calculated 0.079 by subtracting 'Lvl_m_Avg' value at 9/8/12 13:15 from "Stream_m_Avg' at 9/8/12 13:00)
2014-02-05 08:15 | 57950 | 12.17 | -0.052 | 0.103 | 0.275 | 0.182 | 0.092 | 0.045966 | -0.02 | 47.22 | 8.89 | Questionable pressure sensor data; Used pressure offset of 0.079 to recalculate 'Stream_m_Avg' -> the offset of 0.275 was measured at the new location of the probe, but we want depth at the original location , which is the metal pole in the stream (calculated 0.079 by subtracting 'Lvl_m_Avg' value at 9/8/12 13:15 from "Stream_m_Avg' at 9/8/12 13:00)
2014-02-05 08:30 | 57951 | 12.22 | -0.05 | 0.102 | 0.275 | 0.181 | 0.092 | 0.045953 | -0.016 | 47.25 | 8.89 | Questionable pressure sensor data; Used pressure offset of 0.079 to recalculate 'Stream_m_Avg' -> the offset of 0.275 was measured at the new location of the probe, but we want depth at the original location , which is the metal pole in the stream (calculated 0.079 by subtracting 'Lvl_m_Avg' value at 9/8/12 13:15 from "Stream_m_Avg' at 9/8/12 13:00)
2014-02-05 08:45 | 57952 | 12.23 | -0.049 | 0.099 | 0.275 | 0.178 | 0.092 | 0.045948 | -0.009 | 47.29 | 8.9 | Questionable pressure sensor data; Used pressure offset of 0.079 to recalculate 'Stream_m_Avg' -> the offset of 0.275 was measured at the new location of the probe, but we want depth at the original location , which is the metal pole in the stream (calculated 0.079 by subtracting 'Lvl_m_Avg' value at 9/8/12 13:15 from "Stream_m_Avg' at 9/8/12 13:00)
2014-02-05 09:00 | 57953 | 12.28 | -0.049 | 0.096 | 0.275 | 0.175 | 0.092 | 0.046007 | -0.016 | 47.36 | 8.9 | Questionable pressure sensor data; Used pressure offset of 0.079 to recalculate 'Stream_m_Avg' -> the offset of 0.275 was measured at the new location of the probe, but we want depth at the original location , which is the metal pole in the stream (calculated 0.079 by subtracting 'Lvl_m_Avg' value at 9/8/12 13:15 from "Stream_m_Avg' at 9/8/12 13:00)
2014-02-05 09:15 | 57954 | 12.37 | -0.048 | 0.09 | 0.275 | 0.169 | 0.092 | 0.045974 | -0.011 | 47.35 | 8.91 | Questionable pressure sensor data; Used pressure offset of 0.079 to recalculate 'Stream_m_Avg' -> the offset of 0.275 was measured at the new location of the probe, but we want depth at the original location , which is the metal pole in the stream (calculated 0.079 by subtracting 'Lvl_m_Avg' value at 9/8/12 13:15 from "Stream_m_Avg' at 9/8/12 13:00)
2014-02-05 09:30 | 57955 | 13.3 | -0.047 | 0.081 | 0.275 | 0.16 | 0.092 | 0.04598 | -0.008 | 47.39 | 8.91 | Questionable pressure sensor data; Used pressure offset of 0.079 to recalculate 'Stream_m_Avg' -> the offset of 0.275 was measured at the new location of the probe, but we want depth at the original location , which is the metal pole in the stream (calculated 0.079 by subtracting 'Lvl_m_Avg' value at 9/8/12 13:15 from "Stream_m_Avg' at 9/8/12 13:00)
2014-02-05 09:45 | 57956 | 13.47 | -0.047 | 0.071 | 0.275 | 0.15 | 0.092 | 0.045952 | -0.008 | 47.42 | 8.92 | Questionable pressure sensor data; Used pressure offset of 0.079 to recalculate 'Stream_m_Avg' -> the offset of 0.275 was measured at the new location of the probe, but we want depth at the original location , which is the metal pole in the stream (calculated 0.079 by subtracting 'Lvl_m_Avg' value at 9/8/12 13:15 from "Stream_m_Avg' at 9/8/12 13:00)
2014-02-05 10:00 | 57957 | 13.46 | -0.047 | 0.066 | 0.275 | 0.145 | 0.092 | 0.045931 | -0.01 | 47.42 | 8.92 | Questionable pressure sensor data; Used pressure offset of 0.079 to recalculate 'Stream_m_Avg' -> the offset of 0.275 was measured at the new location of the probe, but we want depth at the original location , which is the metal pole in the stream (calculated 0.079 by subtracting 'Lvl_m_Avg' value at 9/8/12 13:15 from "Stream_m_Avg' at 9/8/12 13:00)
2014-02-05 10:15 | 57958 | 14.27 | -0.046 | 0.059 | 0.275 | 0.138 | 0.092 | 0.045917 | -0.01 | 47.49 | 8.93 | Questionable pressure sensor data; Used pressure offset of 0.079 to recalculate 'Stream_m_Avg' -> the offset of 0.275 was measured at the new location of the probe, but we want depth at the original location , which is the metal pole in the stream (calculated 0.079 by subtracting 'Lvl_m_Avg' value at 9/8/12 13:15 from "Stream_m_Avg' at 9/8/12 13:00)
2014-02-05 10:30 | 57959 | 14.24 | -0.043 | 0.039 | 0.275 | 0.118 | 0.092 | 0.045928 | -0.006 | 47.52 | 8.94 | Questionable pressure sensor data; Used pressure offset of 0.079 to recalculate 'Stream_m_Avg' -> the offset of 0.275 was measured at the new location of the probe, but we want depth at the original location , which is the metal pole in the stream (calculated 0.079 by subtracting 'Lvl_m_Avg' value at 9/8/12 13:15 from "Stream_m_Avg' at 9/8/12 13:00)
2014-02-05 10:45 | 57960 | 14.22 | -0.041 | 0.026 | 0.275 | 0.105 | 0.092 | 0.045932 | -0.002 | 47.55 | 8.95 | Questionable pressure sensor data; Used pressure offset of 0.079 to recalculate 'Stream_m_Avg' -> the offset of 0.275 was measured at the new location of the probe, but we want depth at the original location , which is the metal pole in the stream (calculated 0.079 by subtracting 'Lvl_m_Avg' value at 9/8/12 13:15 from "Stream_m_Avg' at 9/8/12 13:00)
2014-02-05 11:00 | 57961 | 14.18 | -0.04 | 0.011 | 0.275 | 0.09 | 0.092 | 0.045887 | 0.004 | 47.54 | 8.95 | Questionable pressure sensor data; Used pressure offset of 0.079 to recalculate 'Stream_m_Avg' -> the offset of 0.275 was measured at the new location of the probe, but we want depth at the original location , which is the metal pole in the stream (calculated 0.079 by subtracting 'Lvl_m_Avg' value at 9/8/12 13:15 from "Stream_m_Avg' at 9/8/12 13:00)
2014-02-05 11:15 | 57962 | 14.17 | -0.04 | 0.002 | 0.275 | 0.081 | 0.092 | 0.045787 | 0.001 | 47.54 | 8.95 | Questionable pressure sensor data; Used pressure offset of 0.079 to recalculate 'Stream_m_Avg' -> the offset of 0.275 was measured at the new location of the probe, but we want depth at the original location , which is the metal pole in the stream (calculated 0.079 by subtracting 'Lvl_m_Avg' value at 9/8/12 13:15 from "Stream_m_Avg' at 9/8/12 13:00)
2014-02-05 11:30 | 57963 | 14.14 | -0.041 | -0.003 | 0.275 | 0.076 | 0.091 | 0.045705 | 0 | 47.54 | 8.95 | Questionable pressure sensor data; Used pressure offset of 0.079 to recalculate 'Stream_m_Avg' -> the offset of 0.275 was measured at the new location of the probe, but we want depth at the original location , which is the metal pole in the stream (calculated 0.079 by subtracting 'Lvl_m_Avg' value at 9/8/12 13:15 from "Stream_m_Avg' at 9/8/12 13:00)
2014-02-05 11:45 | 57964 | 14.13 | -0.04 | -0.011 | 0.275 | 0.068 | 0.091 | 0.045635 | 0.003 | 47.46 | 8.95 | Questionable pressure sensor data; Used pressure offset of 0.079 to recalculate 'Stream_m_Avg' -> the offset of 0.275 was measured at the new location of the probe, but we want depth at the original location , which is the metal pole in the stream (calculated 0.079 by subtracting 'Lvl_m_Avg' value at 9/8/12 13:15 from "Stream_m_Avg' at 9/8/12 13:00)
2014-02-05 12:00 | 57965 | 14.11 | -0.041 | -0.011 | 0.275 | 0.068 | 0.091 | 0.045573 | -0.001 | 47.53 | 8.94 | Questionable pressure sensor data; Used pressure offset of 0.079 to recalculate 'Stream_m_Avg' -> the offset of 0.275 was measured at the new location of the probe, but we want depth at the original location , which is the metal pole in the stream (calculated 0.079 by subtracting 'Lvl_m_Avg' value at 9/8/12 13:15 from "Stream_m_Avg' at 9/8/12 13:00)
2014-02-05 12:15 | 57966 | 14.08 | -0.042 | -0.017 | 0.275 | 0.062 | 0.091 | 0.045551 | 0.003 | 47.53 | 8.94 | Questionable pressure sensor data; Used pressure offset of 0.079 to recalculate 'Stream_m_Avg' -> the offset of 0.275 was measured at the new location of the probe, but we want depth at the original location , which is the metal pole in the stream (calculated 0.079 by subtracting 'Lvl_m_Avg' value at 9/8/12 13:15 from "Stream_m_Avg' at 9/8/12 13:00)
2014-02-05 12:30 | 57967 | 14.04 | -0.042 | -0.021 | 0.275 | 0.058 | 0.091 | 0.045426 | -0.002 | 47.51 | 8.94 | Questionable pressure sensor data; Used pressure offset of 0.079 to recalculate 'Stream_m_Avg' -> the offset of 0.275 was measured at the new location of the probe, but we want depth at the original location , which is the metal pole in the stream (calculated 0.079 by subtracting 'Lvl_m_Avg' value at 9/8/12 13:15 from "Stream_m_Avg' at 9/8/12 13:00)
2014-02-05 12:45 | 57968 | 14.02 | -0.04 | -0.018 | 0.275 | 0.061 | 0.091 | 0.045323 | -0.003 | 47.48 | 8.94 | Questionable pressure sensor data; Used pressure offset of 0.079 to recalculate 'Stream_m_Avg' -> the offset of 0.275 was measured at the new location of the probe, but we want depth at the original location , which is the metal pole in the stream (calculated 0.079 by subtracting 'Lvl_m_Avg' value at 9/8/12 13:15 from "Stream_m_Avg' at 9/8/12 13:00)
2014-02-05 13:00 | 57969 | 14 | -0.04 | 0.015 | 0.275 | 0.094 | 0.09 | 0.045179 | 0.005 | 47.44 | 8.93 | Questionable pressure sensor data; Used pressure offset of 0.079 to recalculate 'Stream_m_Avg' -> the offset of 0.275 was measured at the new location of the probe, but we want depth at the original location , which is the metal pole in the stream (calculated 0.079 by subtracting 'Lvl_m_Avg' value at 9/8/12 13:15 from "Stream_m_Avg' at 9/8/12 13:00)
2014-02-05 13:15 | 57970 | 14.01 | -0.041 | 0.039 | 0.275 | 0.118 | 0.09 | 0.045058 | -0.002 | 47.37 | 8.92 | Questionable pressure sensor data; Used pressure offset of 0.079 to recalculate 'Stream_m_Avg' -> the offset of 0.275 was measured at the new location of the probe, but we want depth at the original location , which is the metal pole in the stream (calculated 0.079 by subtracting 'Lvl_m_Avg' value at 9/8/12 13:15 from "Stream_m_Avg' at 9/8/12 13:00)
2014-02-05 13:30 | 57971 | 13.99 | -0.041 | 0.013 | 0.275 | 0.092 | 0.09 | 0.044948 | 0.002 | 47.37 | 8.91 | Questionable pressure sensor data; Used pressure offset of 0.079 to recalculate 'Stream_m_Avg' -> the offset of 0.275 was measured at the new location of the probe, but we want depth at the original location , which is the metal pole in the stream (calculated 0.079 by subtracting 'Lvl_m_Avg' value at 9/8/12 13:15 from "Stream_m_Avg' at 9/8/12 13:00)
2014-02-05 13:45 | 57972 | 13.93 | -0.04 | -0.02 | 0.275 | 0.059 | 0.09 | 0.04483 | 0.004 | 47.36 | 8.91 | Questionable pressure sensor data; Used pressure offset of 0.079 to recalculate 'Stream_m_Avg' -> the offset of 0.275 was measured at the new location of the probe, but we want depth at the original location , which is the metal pole in the stream (calculated 0.079 by subtracting 'Lvl_m_Avg' value at 9/8/12 13:15 from "Stream_m_Avg' at 9/8/12 13:00)
2014-02-05 14:00 | 57973 | 13.89 | -0.041 | -0.02 | 0.275 | 0.059 | 0.09 | 0.044765 | 0.002 | 47.36 | 8.91 | Questionable pressure sensor data; Used pressure offset of 0.079 to recalculate 'Stream_m_Avg' -> the offset of 0.275 was measured at the new location of the probe, but we want depth at the original location , which is the metal pole in the stream (calculated 0.079 by subtracting 'Lvl_m_Avg' value at 9/8/12 13:15 from "Stream_m_Avg' at 9/8/12 13:00)
2014-02-05 14:15 | 57974 | 13.89 | -0.043 | 0.014 | 0.275 | 0.093 | 0.089 | 0.044654 | 0 | 47.32 | 8.91 | Questionable pressure sensor data; Used pressure offset of 0.079 to recalculate 'Stream_m_Avg' -> the offset of 0.275 was measured at the new location of the probe, but we want depth at the original location , which is the metal pole in the stream (calculated 0.079 by subtracting 'Lvl_m_Avg' value at 9/8/12 13:15 from "Stream_m_Avg' at 9/8/12 13:00)
2014-02-05 14:30 | 57975 | 13.89 | -0.043 | 0.034 | 0.275 | 0.113 | 0.089 | 0.044503 | -0.004 | 47.28 | 8.91 | Questionable pressure sensor data; Used pressure offset of 0.079 to recalculate 'Stream_m_Avg' -> the offset of 0.275 was measured at the new location of the probe, but we want depth at the original location , which is the metal pole in the stream (calculated 0.079 by subtracting 'Lvl_m_Avg' value at 9/8/12 13:15 from "Stream_m_Avg' at 9/8/12 13:00)
2014-02-05 14:45 | 57976 | 13.89 | -0.044 | 0.048 | 0.275 | 0.127 | 0.089 | 0.044379 | -0.008 | 47.27 | 8.9 | Questionable pressure sensor data; Used pressure offset of 0.079 to recalculate 'Stream_m_Avg' -> the offset of 0.275 was measured at the new location of the probe, but we want depth at the original location , which is the metal pole in the stream (calculated 0.079 by subtracting 'Lvl_m_Avg' value at 9/8/12 13:15 from "Stream_m_Avg' at 9/8/12 13:00)
2014-02-05 15:00 | 57977 | 13.89 | -0.045 | 0.069 | 0.275 | 0.148 | 0.089 | 0.044244 | -0.007 | 47.28 | 8.9 | Questionable pressure sensor data; Used pressure offset of 0.079 to recalculate 'Stream_m_Avg' -> the offset of 0.275 was measured at the new location of the probe, but we want depth at the original location , which is the metal pole in the stream (calculated 0.079 by subtracting 'Lvl_m_Avg' value at 9/8/12 13:15 from "Stream_m_Avg' at 9/8/12 13:00)
2014-02-05 15:15 | 57978 | 13.89 | -0.046 | 0.09 | 0.275 | 0.169 | 0.088 | 0.044144 | -0.01 | 47.22 | 8.89 | Questionable pressure sensor data; Used pressure offset of 0.079 to recalculate 'Stream_m_Avg' -> the offset of 0.275 was measured at the new location of the probe, but we want depth at the original location , which is the metal pole in the stream (calculated 0.079 by subtracting 'Lvl_m_Avg' value at 9/8/12 13:15 from "Stream_m_Avg' at 9/8/12 13:00)
2014-02-05 15:30 | 57979 | 13.91 | -0.047 | 0.105 | 0.275 | 0.184 | 0.088 | 0.044096 | -0.015 | 47.09 | 8.87 | Questionable pressure sensor data; Used pressure offset of 0.079 to recalculate 'Stream_m_Avg' -> the offset of 0.275 was measured at the new location of the probe, but we want depth at the original location , which is the metal pole in the stream (calculated 0.079 by subtracting 'Lvl_m_Avg' value at 9/8/12 13:15 from "Stream_m_Avg' at 9/8/12 13:00)
2014-02-05 15:45 | 57980 | 13.94 | -0.048 | 0.117 | 0.275 | 0.196 | 0.088 | 0.04395 | -0.014 | 47.09 | 8.86 | Questionable pressure sensor data; Used pressure offset of 0.079 to recalculate 'Stream_m_Avg' -> the offset of 0.275 was measured at the new location of the probe, but we want depth at the original location , which is the metal pole in the stream (calculated 0.079 by subtracting 'Lvl_m_Avg' value at 9/8/12 13:15 from "Stream_m_Avg' at 9/8/12 13:00)
2014-02-05 16:00 | 57981 | 13.94 | -0.048 | 0.117 | 0.275 | 0.196 | 0.088 | 0.043746 | -0.015 | 47.15 | 8.87 | Questionable pressure sensor data; Used pressure offset of 0.079 to recalculate 'Stream_m_Avg' -> the offset of 0.275 was measured at the new location of the probe, but we want depth at the original location , which is the metal pole in the stream (calculated 0.079 by subtracting 'Lvl_m_Avg' value at 9/8/12 13:15 from "Stream_m_Avg' at 9/8/12 13:00)
2014-02-05 16:15 | 57982 | 13.95 | -0.047 | 0.114 | 0.275 | 0.193 | 0.087 | 0.043688 | -0.013 | 47.09 | 8.87 | Questionable pressure sensor data; Used pressure offset of 0.079 to recalculate 'Stream_m_Avg' -> the offset of 0.275 was measured at the new location of the probe, but we want depth at the original location , which is the metal pole in the stream (calculated 0.079 by subtracting 'Lvl_m_Avg' value at 9/8/12 13:15 from "Stream_m_Avg' at 9/8/12 13:00)
2014-02-05 16:30 | 57983 | 13.95 | -0.047 | 0.114 | 0.275 | 0.193 | 0.087 | 0.043624 | -0.015 | 47.09 | 8.86 | Questionable pressure sensor data; Used pressure offset of 0.079 to recalculate 'Stream_m_Avg' -> the offset of 0.275 was measured at the new location of the probe, but we want depth at the original location , which is the metal pole in the stream (calculated 0.079 by subtracting 'Lvl_m_Avg' value at 9/8/12 13:15 from "Stream_m_Avg' at 9/8/12 13:00)
2014-02-05 16:45 | 57984 | 13.96 | -0.048 | 0.113 | 0.275 | 0.192 | 0.087 | 0.043586 | -0.017 | 47.09 | 8.86 | Questionable pressure sensor data; Used pressure offset of 0.079 to recalculate 'Stream_m_Avg' -> the offset of 0.275 was measured at the new location of the probe, but we want depth at the original location , which is the metal pole in the stream (calculated 0.079 by subtracting 'Lvl_m_Avg' value at 9/8/12 13:15 from "Stream_m_Avg' at 9/8/12 13:00)
2014-02-05 17:00 | 57985 | 13.96 | -0.049 | 0.116 | 0.275 | 0.195 | 0.087 | 0.043527 | -0.017 | 47.02 | 8.85 | Questionable pressure sensor data; Used pressure offset of 0.079 to recalculate 'Stream_m_Avg' -> the offset of 0.275 was measured at the new location of the probe, but we want depth at the original location , which is the metal pole in the stream (calculated 0.079 by subtracting 'Lvl_m_Avg' value at 9/8/12 13:15 from "Stream_m_Avg' at 9/8/12 13:00)
2014-02-05 17:15 | 57986 | 13.98 | -0.049 | 0.12 | 0.275 | 0.199 | 0.087 | 0.043517 | -0.02 | 47.02 | 8.84 | Questionable pressure sensor data; Used pressure offset of 0.079 to recalculate 'Stream_m_Avg' -> the offset of 0.275 was measured at the new location of the probe, but we want depth at the original location , which is the metal pole in the stream (calculated 0.079 by subtracting 'Lvl_m_Avg' value at 9/8/12 13:15 from "Stream_m_Avg' at 9/8/12 13:00)
2014-02-05 17:30 | 57987 | 13.55 | -0.049 | 0.122 | 0.275 | 0.201 | 0.087 | 0.04353 | -0.019 | 47.02 | 8.85 | Questionable pressure sensor data; Used pressure offset of 0.079 to recalculate 'Stream_m_Avg' -> the offset of 0.275 was measured at the new location of the probe, but we want depth at the original location , which is the metal pole in the stream (calculated 0.079 by subtracting 'Lvl_m_Avg' value at 9/8/12 13:15 from "Stream_m_Avg' at 9/8/12 13:00)
2014-02-05 17:45 | 57988 | 13.29 | -0.049 | 0.124 | 0.275 | 0.203 | 0.087 | 0.043539 | -0.02 | 46.95 | 8.84 | Questionable pressure sensor data; Used pressure offset of 0.079 to recalculate 'Stream_m_Avg' -> the offset of 0.275 was measured at the new location of the probe, but we want depth at the original location , which is the metal pole in the stream (calculated 0.079 by subtracting 'Lvl_m_Avg' value at 9/8/12 13:15 from "Stream_m_Avg' at 9/8/12 13:00)
2014-02-05 18:00 | 57989 | 13.05 | -0.049 | 0.124 | 0.275 | 0.203 | 0.087 | 0.043571 | -0.018 | 46.96 | 8.84 | Questionable pressure sensor data; Used pressure offset of 0.079 to recalculate 'Stream_m_Avg' -> the offset of 0.275 was measured at the new location of the probe, but we want depth at the original location , which is the metal pole in the stream (calculated 0.079 by subtracting 'Lvl_m_Avg' value at 9/8/12 13:15 from "Stream_m_Avg' at 9/8/12 13:00)
2014-02-05 18:15 | 57990 | 12.9 | -0.048 | 0.122 | 0.275 | 0.201 | 0.087 | 0.043609 | -0.016 | 46.96 | 8.84 | Questionable pressure sensor data; Used pressure offset of 0.079 to recalculate 'Stream_m_Avg' -> the offset of 0.275 was measured at the new location of the probe, but we want depth at the original location , which is the metal pole in the stream (calculated 0.079 by subtracting 'Lvl_m_Avg' value at 9/8/12 13:15 from "Stream_m_Avg' at 9/8/12 13:00)
2014-02-05 18:30 | 57991 | 12.78 | -0.048 | 0.12 | 0.275 | 0.199 | 0.087 | 0.043679 | -0.013 | 46.89 | 8.84 | Questionable pressure sensor data; Used pressure offset of 0.079 to recalculate 'Stream_m_Avg' -> the offset of 0.275 was measured at the new location of the probe, but we want depth at the original location , which is the metal pole in the stream (calculated 0.079 by subtracting 'Lvl_m_Avg' value at 9/8/12 13:15 from "Stream_m_Avg' at 9/8/12 13:00)
2014-02-05 18:45 | 57992 | 12.69 | -0.047 | 0.119 | 0.275 | 0.198 | 0.087 | 0.043718 | -0.01 | 46.96 | 8.84 | Questionable pressure sensor data; Used pressure offset of 0.079 to recalculate 'Stream_m_Avg' -> the offset of 0.275 was measured at the new location of the probe, but we want depth at the original location , which is the metal pole in the stream (calculated 0.079 by subtracting 'Lvl_m_Avg' value at 9/8/12 13:15 from "Stream_m_Avg' at 9/8/12 13:00)
2014-02-05 19:00 | 57993 | 12.64 | -0.048 | 0.116 | 0.275 | 0.195 | 0.088 | 0.043799 | -0.008 | 46.89 | 8.83 | Questionable pressure sensor data; Used pressure offset of 0.079 to recalculate 'Stream_m_Avg' -> the offset of 0.275 was measured at the new location of the probe, but we want depth at the original location , which is the metal pole in the stream (calculated 0.079 by subtracting 'Lvl_m_Avg' value at 9/8/12 13:15 from "Stream_m_Avg' at 9/8/12 13:00)
2014-02-05 19:15 | 57994 | 12.6 | -0.047 | 0.115 | 0.275 | 0.194 | 0.088 | 0.043834 | -0.013 | 46.9 | 8.83 | Questionable pressure sensor data; Used pressure offset of 0.079 to recalculate 'Stream_m_Avg' -> the offset of 0.275 was measured at the new location of the probe, but we want depth at the original location , which is the metal pole in the stream (calculated 0.079 by subtracting 'Lvl_m_Avg' value at 9/8/12 13:15 from "Stream_m_Avg' at 9/8/12 13:00)
2014-02-05 19:30 | 57995 | 12.57 | -0.047 | 0.113 | 0.275 | 0.192 | 0.088 | 0.043884 | -0.01 | 46.83 | 8.82 | Questionable pressure sensor data; Used pressure offset of 0.079 to recalculate 'Stream_m_Avg' -> the offset of 0.275 was measured at the new location of the probe, but we want depth at the original location , which is the metal pole in the stream (calculated 0.079 by subtracting 'Lvl_m_Avg' value at 9/8/12 13:15 from "Stream_m_Avg' at 9/8/12 13:00)
2014-02-05 19:45 | 57996 | 12.56 | -0.047 | 0.111 | 0.275 | 0.19 | 0.088 | 0.043957 | -0.013 | 46.83 | 8.82 | Questionable pressure sensor data; Used pressure offset of 0.079 to recalculate 'Stream_m_Avg' -> the offset of 0.275 was measured at the new location of the probe, but we want depth at the original location , which is the metal pole in the stream (calculated 0.079 by subtracting 'Lvl_m_Avg' value at 9/8/12 13:15 from "Stream_m_Avg' at 9/8/12 13:00)
2014-02-05 20:00 | 57997 | 12.55 | -0.047 | 0.109 | 0.275 | 0.188 | 0.088 | 0.044025 | -0.004 | 46.76 | 8.81 | Questionable pressure sensor data; Used pressure offset of 0.079 to recalculate 'Stream_m_Avg' -> the offset of 0.275 was measured at the new location of the probe, but we want depth at the original location , which is the metal pole in the stream (calculated 0.079 by subtracting 'Lvl_m_Avg' value at 9/8/12 13:15 from "Stream_m_Avg' at 9/8/12 13:00)
2014-02-05 20:15 | 57998 | 12.52 | -0.047 | 0.108 | 0.275 | 0.187 | 0.088 | 0.044066 | -0.009 | 46.76 | 8.8 | Questionable pressure sensor data; Used pressure offset of 0.079 to recalculate 'Stream_m_Avg' -> the offset of 0.275 was measured at the new location of the probe, but we want depth at the original location , which is the metal pole in the stream (calculated 0.079 by subtracting 'Lvl_m_Avg' value at 9/8/12 13:15 from "Stream_m_Avg' at 9/8/12 13:00)
2014-02-05 20:30 | 57999 | 12.51 | -0.047 | 0.105 | 0.275 | 0.184 | 0.088 | 0.044063 | -0.007 | 46.73 | 8.8 | Questionable pressure sensor data; Used pressure offset of 0.079 to recalculate 'Stream_m_Avg' -> the offset of 0.275 was measured at the new location of the probe, but we want depth at the original location , which is the metal pole in the stream (calculated 0.079 by subtracting 'Lvl_m_Avg' value at 9/8/12 13:15 from "Stream_m_Avg' at 9/8/12 13:00)
2014-02-05 20:45 | 58000 | 12.49 | -0.047 | 0.103 | 0.275 | 0.182 | 0.088 | 0.044072 | -0.009 | 46.7 | 8.79 | Questionable pressure sensor data; Used pressure offset of 0.079 to recalculate 'Stream_m_Avg' -> the offset of 0.275 was measured at the new location of the probe, but we want depth at the original location , which is the metal pole in the stream (calculated 0.079 by subtracting 'Lvl_m_Avg' value at 9/8/12 13:15 from "Stream_m_Avg' at 9/8/12 13:00)
2014-02-05 21:00 | 58001 | 12.48 | -0.047 | 0.101 | 0.275 | 0.18 | 0.088 | 0.04408 | -0.01 | 46.7 | 8.79 | Questionable pressure sensor data; Used pressure offset of 0.079 to recalculate 'Stream_m_Avg' -> the offset of 0.275 was measured at the new location of the probe, but we want depth at the original location , which is the metal pole in the stream (calculated 0.079 by subtracting 'Lvl_m_Avg' value at 9/8/12 13:15 from "Stream_m_Avg' at 9/8/12 13:00)
2014-02-05 21:15 | 58002 | 12.47 | -0.047 | 0.098 | 0.275 | 0.177 | 0.088 | 0.044039 | -0.014 | 46.7 | 8.79 | Questionable pressure sensor data; Used pressure offset of 0.079 to recalculate 'Stream_m_Avg' -> the offset of 0.275 was measured at the new location of the probe, but we want depth at the original location , which is the metal pole in the stream (calculated 0.079 by subtracting 'Lvl_m_Avg' value at 9/8/12 13:15 from "Stream_m_Avg' at 9/8/12 13:00)
2014-02-05 21:30 | 58003 | 12.45 | -0.048 | 0.097 | 0.275 | 0.176 | 0.088 | 0.044096 | -0.011 | 46.7 | 8.79 | Questionable pressure sensor data; Used pressure offset of 0.079 to recalculate 'Stream_m_Avg' -> the offset of 0.275 was measured at the new location of the probe, but we want depth at the original location , which is the metal pole in the stream (calculated 0.079 by subtracting 'Lvl_m_Avg' value at 9/8/12 13:15 from "Stream_m_Avg' at 9/8/12 13:00)
2014-02-05 21:45 | 58004 | 12.45 | -0.048 | 0.098 | 0.275 | 0.177 | 0.088 | 0.04414 | -0.01 | 46.7 | 8.79 | Questionable pressure sensor data; Used pressure offset of 0.079 to recalculate 'Stream_m_Avg' -> the offset of 0.275 was measured at the new location of the probe, but we want depth at the original location , which is the metal pole in the stream (calculated 0.079 by subtracting 'Lvl_m_Avg' value at 9/8/12 13:15 from "Stream_m_Avg' at 9/8/12 13:00)
2014-02-05 22:00 | 58005 | 12.43 | -0.048 | 0.099 | 0.275 | 0.178 | 0.088 | 0.044173 | -0.009 | 46.63 | 8.78 | Questionable pressure sensor data; Used pressure offset of 0.079 to recalculate 'Stream_m_Avg' -> the offset of 0.275 was measured at the new location of the probe, but we want depth at the original location , which is the metal pole in the stream (calculated 0.079 by subtracting 'Lvl_m_Avg' value at 9/8/12 13:15 from "Stream_m_Avg' at 9/8/12 13:00)
2014-02-05 22:15 | 58006 | 12.43 | -0.047 | 0.094 | 0.275 | 0.173 | 0.088 | 0.044198 | -0.013 | 46.7 | 8.78 | Questionable pressure sensor data; Used pressure offset of 0.079 to recalculate 'Stream_m_Avg' -> the offset of 0.275 was measured at the new location of the probe, but we want depth at the original location , which is the metal pole in the stream (calculated 0.079 by subtracting 'Lvl_m_Avg' value at 9/8/12 13:15 from "Stream_m_Avg' at 9/8/12 13:00)
2014-02-05 22:30 | 58007 | 12.43 | -0.047 | 0.091 | 0.275 | 0.17 | 0.088 | 0.044197 | -0.015 | 46.66 | 8.79 | Questionable pressure sensor data; Used pressure offset of 0.079 to recalculate 'Stream_m_Avg' -> the offset of 0.275 was measured at the new location of the probe, but we want depth at the original location , which is the metal pole in the stream (calculated 0.079 by subtracting 'Lvl_m_Avg' value at 9/8/12 13:15 from "Stream_m_Avg' at 9/8/12 13:00)
2014-02-05 22:45 | 58008 | 12.42 | -0.047 | 0.091 | 0.275 | 0.17 | 0.088 | 0.04421 | -0.011 | 46.7 | 8.79 | Questionable pressure sensor data; Used pressure offset of 0.079 to recalculate 'Stream_m_Avg' -> the offset of 0.275 was measured at the new location of the probe, but we want depth at the original location , which is the metal pole in the stream (calculated 0.079 by subtracting 'Lvl_m_Avg' value at 9/8/12 13:15 from "Stream_m_Avg' at 9/8/12 13:00)
2014-02-05 23:00 | 58009 | 12.41 | -0.047 | 0.091 | 0.275 | 0.17 | 0.088 | 0.044214 | -0.013 | 46.63 | 8.78 | Questionable pressure sensor data; Used pressure offset of 0.079 to recalculate 'Stream_m_Avg' -> the offset of 0.275 was measured at the new location of the probe, but we want depth at the original location , which is the metal pole in the stream (calculated 0.079 by subtracting 'Lvl_m_Avg' value at 9/8/12 13:15 from "Stream_m_Avg' at 9/8/12 13:00)
2014-02-05 23:15 | 58010 | 12.4 | -0.048 | 0.09 | 0.275 | 0.169 | 0.088 | 0.044165 | -0.014 | 46.63 | 8.78 | Questionable pressure sensor data; Used pressure offset of 0.079 to recalculate 'Stream_m_Avg' -> the offset of 0.275 was measured at the new location of the probe, but we want depth at the original location , which is the metal pole in the stream (calculated 0.079 by subtracting 'Lvl_m_Avg' value at 9/8/12 13:15 from "Stream_m_Avg' at 9/8/12 13:00)
2014-02-05 23:30 | 58011 | 12.39 | -0.048 | 0.09 | 0.275 | 0.169 | 0.088 | 0.044087 | -0.014 | 46.56 | 8.77 | Questionable pressure sensor data; Used pressure offset of 0.079 to recalculate 'Stream_m_Avg' -> the offset of 0.275 was measured at the new location of the probe, but we want depth at the original location , which is the metal pole in the stream (calculated 0.079 by subtracting 'Lvl_m_Avg' value at 9/8/12 13:15 from "Stream_m_Avg' at 9/8/12 13:00)
2014-02-05 23:45 | 58012 | 12.39 | -0.047 | 0.091 | 0.275 | 0.17 | 0.088 | 0.044164 | -0.012 | 46.56 | 8.76 | Questionable pressure sensor data; Used pressure offset of 0.079 to recalculate 'Stream_m_Avg' -> the offset of 0.275 was measured at the new location of the probe, but we want depth at the original location , which is the metal pole in the stream (calculated 0.079 by subtracting 'Lvl_m_Avg' value at 9/8/12 13:15 from "Stream_m_Avg' at 9/8/12 13:00)
2014-02-06 | 58013 | 12.37 | -0.047 | 0.091 | 0.275 | 0.17 | 0.088 | 0.044175 | -0.014 | 46.49 | 8.76 | Questionable pressure sensor data; Used pressure offset of 0.079 to recalculate 'Stream_m_Avg' -> the offset of 0.275 was measured at the new location of the probe, but we want depth at the original location , which is the metal pole in the stream (calculated 0.079 by subtracting 'Lvl_m_Avg' value at 9/8/12 13:15 from "Stream_m_Avg' at 9/8/12 13:00)
2014-02-06 00:15 | 58014 | 12.37 | -0.048 | 0.09 | 0.275 | 0.169 | 0.088 | 0.044152 | -0.012 | 46.49 | 8.75 | Questionable pressure sensor data; Used pressure offset of 0.079 to recalculate 'Stream_m_Avg' -> the offset of 0.275 was measured at the new location of the probe, but we want depth at the original location , which is the metal pole in the stream (calculated 0.079 by subtracting 'Lvl_m_Avg' value at 9/8/12 13:15 from "Stream_m_Avg' at 9/8/12 13:00)
2014-02-06 00:30 | 58015 | 12.37 | -0.047 | 0.092 | 0.275 | 0.171 | 0.088 | 0.044095 | -0.013 | 46.56 | 8.75 | Questionable pressure sensor data; Used pressure offset of 0.079 to recalculate 'Stream_m_Avg' -> the offset of 0.275 was measured at the new location of the probe, but we want depth at the original location , which is the metal pole in the stream (calculated 0.079 by subtracting 'Lvl_m_Avg' value at 9/8/12 13:15 from "Stream_m_Avg' at 9/8/12 13:00)
2014-02-06 00:45 | 58016 | 12.36 | -0.044 | 0.094 | 0.275 | 0.173 | 0.088 | 0.044073 | -0.007 | 46.49 | 8.75 | Questionable pressure sensor data; Used pressure offset of 0.079 to recalculate 'Stream_m_Avg' -> the offset of 0.275 was measured at the new location of the probe, but we want depth at the original location , which is the metal pole in the stream (calculated 0.079 by subtracting 'Lvl_m_Avg' value at 9/8/12 13:15 from "Stream_m_Avg' at 9/8/12 13:00)
2014-02-06 01:00 | 58017 | 12.34 | -0.036 | 0.091 | 0.275 | 0.17 | 0.088 | 0.044078 | 0 | 46.49 | 8.75 | Questionable pressure sensor data; Used pressure offset of 0.079 to recalculate 'Stream_m_Avg' -> the offset of 0.275 was measured at the new location of the probe, but we want depth at the original location , which is the metal pole in the stream (calculated 0.079 by subtracting 'Lvl_m_Avg' value at 9/8/12 13:15 from "Stream_m_Avg' at 9/8/12 13:00)
2014-02-06 01:15 | 58018 | 12.35 | -0.025 | 0.089 | 0.275 | 0.168 | 0.088 | 0.0441 | 0.019 | 46.56 | 8.75 | Questionable pressure sensor data; Used pressure offset of 0.079 to recalculate 'Stream_m_Avg' -> the offset of 0.275 was measured at the new location of the probe, but we want depth at the original location , which is the metal pole in the stream (calculated 0.079 by subtracting 'Lvl_m_Avg' value at 9/8/12 13:15 from "Stream_m_Avg' at 9/8/12 13:00)
2014-02-06 01:30 | 58019 | 12.34 | -0.013 | 0.089 | 0.275 | 0.168 | 0.088 | 0.044226 | 0.036 | 46.43 | 8.75 | Questionable pressure sensor data; Used pressure offset of 0.079 to recalculate 'Stream_m_Avg' -> the offset of 0.275 was measured at the new location of the probe, but we want depth at the original location , which is the metal pole in the stream (calculated 0.079 by subtracting 'Lvl_m_Avg' value at 9/8/12 13:15 from "Stream_m_Avg' at 9/8/12 13:00)
2014-02-06 01:45 | 58020 | 12.34 | -0.004 | 0.089 | 0.275 | 0.168 | 0.088 | 0.044261 | 0.044 | 46.49 | 8.75 | Questionable pressure sensor data; Used pressure offset of 0.079 to recalculate 'Stream_m_Avg' -> the offset of 0.275 was measured at the new location of the probe, but we want depth at the original location , which is the metal pole in the stream (calculated 0.079 by subtracting 'Lvl_m_Avg' value at 9/8/12 13:15 from "Stream_m_Avg' at 9/8/12 13:00)
2014-02-06 02:00 | 58021 | 12.33 | 0.002 | 0.089 | 0.275 | 0.168 | 0.088 | 0.044257 | 0.049 | 46.49 | 8.75 | Questionable pressure sensor data; Used pressure offset of 0.079 to recalculate 'Stream_m_Avg' -> the offset of 0.275 was measured at the new location of the probe, but we want depth at the original location , which is the metal pole in the stream (calculated 0.079 by subtracting 'Lvl_m_Avg' value at 9/8/12 13:15 from "Stream_m_Avg' at 9/8/12 13:00)
2014-02-06 02:15 | 58022 | 12.34 | 0.005 | 0.089 | 0.275 | 0.168 | 0.088 | 0.044215 | 0.053 | 46.49 | 8.75 | Questionable pressure sensor data; Used pressure offset of 0.079 to recalculate 'Stream_m_Avg' -> the offset of 0.275 was measured at the new location of the probe, but we want depth at the original location , which is the metal pole in the stream (calculated 0.079 by subtracting 'Lvl_m_Avg' value at 9/8/12 13:15 from "Stream_m_Avg' at 9/8/12 13:00)
2014-02-06 02:30 | 58023 | 12.33 | 0.01 | 0.091 | 0.275 | 0.17 | 0.088 | 0.044217 | 0.061 | 46.56 | 8.76 | Questionable pressure sensor data; Used pressure offset of 0.079 to recalculate 'Stream_m_Avg' -> the offset of 0.275 was measured at the new location of the probe, but we want depth at the original location , which is the metal pole in the stream (calculated 0.079 by subtracting 'Lvl_m_Avg' value at 9/8/12 13:15 from "Stream_m_Avg' at 9/8/12 13:00)
2014-02-06 02:45 | 58024 | 12.33 | 0.015 | 0.091 | 0.275 | 0.17 | 0.088 | 0.044237 | 0.066 | 46.56 | 8.76 | Questionable pressure sensor data; Used pressure offset of 0.079 to recalculate 'Stream_m_Avg' -> the offset of 0.275 was measured at the new location of the probe, but we want depth at the original location , which is the metal pole in the stream (calculated 0.079 by subtracting 'Lvl_m_Avg' value at 9/8/12 13:15 from "Stream_m_Avg' at 9/8/12 13:00)
2014-02-06 03:00 | 58025 | 12.33 | 0.02 | 0.091 | 0.275 | 0.17 | 0.088 | 0.044257 | 0.075 | 46.56 | 8.76 | Questionable pressure sensor data; Used pressure offset of 0.079 to recalculate 'Stream_m_Avg' -> the offset of 0.275 was measured at the new location of the probe, but we want depth at the original location , which is the metal pole in the stream (calculated 0.079 by subtracting 'Lvl_m_Avg' value at 9/8/12 13:15 from "Stream_m_Avg' at 9/8/12 13:00)
2014-02-06 03:15 | 58026 | 12.32 | 0.022 | 0.089 | 0.275 | 0.168 | 0.088 | 0.044251 | 0.073 | 46.56 | 8.76 | Questionable pressure sensor data; Used pressure offset of 0.079 to recalculate 'Stream_m_Avg' -> the offset of 0.275 was measured at the new location of the probe, but we want depth at the original location , which is the metal pole in the stream (calculated 0.079 by subtracting 'Lvl_m_Avg' value at 9/8/12 13:15 from "Stream_m_Avg' at 9/8/12 13:00)
2014-02-06 03:30 | 58027 | 12.32 | 0.023 | 0.09 | 0.275 | 0.169 | 0.088 | 0.044261 | 0.08 | 46.56 | 8.76 | Questionable pressure sensor data; Used pressure offset of 0.079 to recalculate 'Stream_m_Avg' -> the offset of 0.275 was measured at the new location of the probe, but we want depth at the original location , which is the metal pole in the stream (calculated 0.079 by subtracting 'Lvl_m_Avg' value at 9/8/12 13:15 from "Stream_m_Avg' at 9/8/12 13:00)
2014-02-06 03:45 | 58028 | 12.31 | 0.028 | 0.094 | 0.275 | 0.173 | 0.088 | 0.044279 | 0.086 | 46.49 | 8.76 | Questionable pressure sensor data; Used pressure offset of 0.079 to recalculate 'Stream_m_Avg' -> the offset of 0.275 was measured at the new location of the probe, but we want depth at the original location , which is the metal pole in the stream (calculated 0.079 by subtracting 'Lvl_m_Avg' value at 9/8/12 13:15 from "Stream_m_Avg' at 9/8/12 13:00)
2014-02-06 04:00 | 58029 | 12.31 | 0.034 | 0.101 | 0.275 | 0.18 | 0.088 | 0.044282 | 0.089 | 46.49 | 8.75 | Questionable pressure sensor data; Used pressure offset of 0.079 to recalculate 'Stream_m_Avg' -> the offset of 0.275 was measured at the new location of the probe, but we want depth at the original location , which is the metal pole in the stream (calculated 0.079 by subtracting 'Lvl_m_Avg' value at 9/8/12 13:15 from "Stream_m_Avg' at 9/8/12 13:00)
2014-02-06 04:15 | 58030 | 12.3 | 0.04 | 0.102 | 0.275 | 0.181 | 0.088 | 0.044293 | 0.095 | 46.49 | 8.75 | Questionable pressure sensor data; Used pressure offset of 0.079 to recalculate 'Stream_m_Avg' -> the offset of 0.275 was measured at the new location of the probe, but we want depth at the original location , which is the metal pole in the stream (calculated 0.079 by subtracting 'Lvl_m_Avg' value at 9/8/12 13:15 from "Stream_m_Avg' at 9/8/12 13:00)
2014-02-06 04:30 | 58031 | 12.31 | 0.046 | 0.098 | 0.275 | 0.177 | 0.088 | 0.044296 | 0.105 | 46.49 | 8.75 | Questionable pressure sensor data; Used pressure offset of 0.079 to recalculate 'Stream_m_Avg' -> the offset of 0.275 was measured at the new location of the probe, but we want depth at the original location , which is the metal pole in the stream (calculated 0.079 by subtracting 'Lvl_m_Avg' value at 9/8/12 13:15 from "Stream_m_Avg' at 9/8/12 13:00)
2014-02-06 04:45 | 58032 | 12.3 | 0.053 | 0.094 | 0.275 | 0.173 | 0.088 | 0.044294 | 0.114 | 46.49 | 8.75 | Questionable pressure sensor data; Used pressure offset of 0.079 to recalculate 'Stream_m_Avg' -> the offset of 0.275 was measured at the new location of the probe, but we want depth at the original location , which is the metal pole in the stream (calculated 0.079 by subtracting 'Lvl_m_Avg' value at 9/8/12 13:15 from "Stream_m_Avg' at 9/8/12 13:00)
2014-02-06 05:00 | 58033 | 12.31 | 0.058 | 0.09 | 0.275 | 0.169 | 0.088 | 0.044292 | 0.118 | 46.49 | 8.75 | Questionable pressure sensor data; Used pressure offset of 0.079 to recalculate 'Stream_m_Avg' -> the offset of 0.275 was measured at the new location of the probe, but we want depth at the original location , which is the metal pole in the stream (calculated 0.079 by subtracting 'Lvl_m_Avg' value at 9/8/12 13:15 from "Stream_m_Avg' at 9/8/12 13:00)
2014-02-06 05:15 | 58034 | 12.31 | 0.06 | 0.09 | 0.275 | 0.169 | 0.088 | 0.044292 | 0.119 | 46.49 | 8.75 | Questionable pressure sensor data; Used pressure offset of 0.079 to recalculate 'Stream_m_Avg' -> the offset of 0.275 was measured at the new location of the probe, but we want depth at the original location , which is the metal pole in the stream (calculated 0.079 by subtracting 'Lvl_m_Avg' value at 9/8/12 13:15 from "Stream_m_Avg' at 9/8/12 13:00)
2014-02-06 05:30 | 58035 | 12.3 | 0.063 | 0.091 | 0.275 | 0.17 | 0.088 | 0.044317 | 0.126 | 46.49 | 8.75 | Questionable pressure sensor data; Used pressure offset of 0.079 to recalculate 'Stream_m_Avg' -> the offset of 0.275 was measured at the new location of the probe, but we want depth at the original location , which is the metal pole in the stream (calculated 0.079 by subtracting 'Lvl_m_Avg' value at 9/8/12 13:15 from "Stream_m_Avg' at 9/8/12 13:00)
2014-02-06 05:45 | 58036 | 12.3 | 0.066 | 0.091 | 0.275 | 0.17 | 0.088 | 0.044326 | 0.132 | 46.49 | 8.74 | Questionable pressure sensor data; Used pressure offset of 0.079 to recalculate 'Stream_m_Avg' -> the offset of 0.275 was measured at the new location of the probe, but we want depth at the original location , which is the metal pole in the stream (calculated 0.079 by subtracting 'Lvl_m_Avg' value at 9/8/12 13:15 from "Stream_m_Avg' at 9/8/12 13:00)
2014-02-06 06:00 | 58037 | 12.3 | 0.069 | 0.091 | 0.275 | 0.17 | 0.088 | 0.044324 | 0.133 | 46.49 | 8.75 | Questionable pressure sensor data; Used pressure offset of 0.079 to recalculate 'Stream_m_Avg' -> the offset of 0.275 was measured at the new location of the probe, but we want depth at the original location , which is the metal pole in the stream (calculated 0.079 by subtracting 'Lvl_m_Avg' value at 9/8/12 13:15 from "Stream_m_Avg' at 9/8/12 13:00)
2014-02-06 06:15 | 58038 | 12.3 | 0.071 | 0.09 | 0.275 | 0.169 | 0.088 | 0.044324 | 0.135 | 46.49 | 8.75 | Questionable pressure sensor data; Used pressure offset of 0.079 to recalculate 'Stream_m_Avg' -> the offset of 0.275 was measured at the new location of the probe, but we want depth at the original location , which is the metal pole in the stream (calculated 0.079 by subtracting 'Lvl_m_Avg' value at 9/8/12 13:15 from "Stream_m_Avg' at 9/8/12 13:00)
2014-02-06 06:30 | 58039 | 12.29 | 0.078 | 0.09 | 0.275 | 0.169 | 0.088 | 0.044324 | 0.145 | 46.49 | 8.75 | Questionable pressure sensor data; Used pressure offset of 0.079 to recalculate 'Stream_m_Avg' -> the offset of 0.275 was measured at the new location of the probe, but we want depth at the original location , which is the metal pole in the stream (calculated 0.079 by subtracting 'Lvl_m_Avg' value at 9/8/12 13:15 from "Stream_m_Avg' at 9/8/12 13:00)
2014-02-06 06:45 | 58040 | 12.3 | 0.083 | 0.089 | 0.275 | 0.168 | 0.088 | 0.044332 | 0.147 | 46.49 | 8.75 | Questionable pressure sensor data; Used pressure offset of 0.079 to recalculate 'Stream_m_Avg' -> the offset of 0.275 was measured at the new location of the probe, but we want depth at the original location , which is the metal pole in the stream (calculated 0.079 by subtracting 'Lvl_m_Avg' value at 9/8/12 13:15 from "Stream_m_Avg' at 9/8/12 13:00)
2014-02-06 07:00 | 58041 | 12.29 | 0.086 | 0.091 | 0.275 | 0.17 | 0.088 | 0.044346 | 0.148 | 46.49 | 8.75 | Questionable pressure sensor data; Used pressure offset of 0.079 to recalculate 'Stream_m_Avg' -> the offset of 0.275 was measured at the new location of the probe, but we want depth at the original location , which is the metal pole in the stream (calculated 0.079 by subtracting 'Lvl_m_Avg' value at 9/8/12 13:15 from "Stream_m_Avg' at 9/8/12 13:00)
2014-02-06 07:15 | 58042 | 12.29 | 0.094 | 0.093 | 0.275 | 0.172 | 0.088 | 0.044352 | 0.159 | 46.43 | 8.75 | Questionable pressure sensor data; Used pressure offset of 0.079 to recalculate 'Stream_m_Avg' -> the offset of 0.275 was measured at the new location of the probe, but we want depth at the original location , which is the metal pole in the stream (calculated 0.079 by subtracting 'Lvl_m_Avg' value at 9/8/12 13:15 from "Stream_m_Avg' at 9/8/12 13:00)
2014-02-06 07:30 | 58043 | 12.29 | 0.103 | 0.094 | 0.275 | 0.173 | 0.088 | 0.04438 | 0.171 | 46.43 | 8.74 | Questionable pressure sensor data; Used pressure offset of 0.079 to recalculate 'Stream_m_Avg' -> the offset of 0.275 was measured at the new location of the probe, but we want depth at the original location , which is the metal pole in the stream (calculated 0.079 by subtracting 'Lvl_m_Avg' value at 9/8/12 13:15 from "Stream_m_Avg' at 9/8/12 13:00)
2014-02-06 07:45 | 58044 | 12.29 | 0.117 | 0.091 | 0.275 | 0.17 | 0.088 | 0.04437 | 0.187 | 46.43 | 8.74 | Questionable pressure sensor data; Used pressure offset of 0.079 to recalculate 'Stream_m_Avg' -> the offset of 0.275 was measured at the new location of the probe, but we want depth at the original location , which is the metal pole in the stream (calculated 0.079 by subtracting 'Lvl_m_Avg' value at 9/8/12 13:15 from "Stream_m_Avg' at 9/8/12 13:00)
2014-02-06 08:00 | 58045 | 12.29 | 0.129 | 0.088 | 0.275 | 0.167 | 0.088 | 0.044381 | 0.199 | 46.43 | 8.74 | Questionable pressure sensor data; Used pressure offset of 0.079 to recalculate 'Stream_m_Avg' -> the offset of 0.275 was measured at the new location of the probe, but we want depth at the original location , which is the metal pole in the stream (calculated 0.079 by subtracting 'Lvl_m_Avg' value at 9/8/12 13:15 from "Stream_m_Avg' at 9/8/12 13:00)
2014-02-06 08:15 | 58046 | 12.29 | 0.141 | 0.085 | 0.275 | 0.164 | 0.088 | 0.044421 | 0.21 | 46.43 | 8.74 | Questionable pressure sensor data; Used pressure offset of 0.079 to recalculate 'Stream_m_Avg' -> the offset of 0.275 was measured at the new location of the probe, but we want depth at the original location , which is the metal pole in the stream (calculated 0.079 by subtracting 'Lvl_m_Avg' value at 9/8/12 13:15 from "Stream_m_Avg' at 9/8/12 13:00)
2014-02-06 08:30 | 58047 | 12.29 | 0.153 | 0.085 | 0.275 | 0.164 | 0.088 | 0.044538 | 0.223 | 46.36 | 8.73 | Questionable pressure sensor data; Used pressure offset of 0.079 to recalculate 'Stream_m_Avg' -> the offset of 0.275 was measured at the new location of the probe, but we want depth at the original location , which is the metal pole in the stream (calculated 0.079 by subtracting 'Lvl_m_Avg' value at 9/8/12 13:15 from "Stream_m_Avg' at 9/8/12 13:00)
2014-02-06 08:45 | 58048 | 12.29 | 0.159 | 0.087 | 0.275 | 0.166 | 0.088 | 0.044525 | 0.231 | 46.32 | 8.72 | Questionable pressure sensor data; Used pressure offset of 0.079 to recalculate 'Stream_m_Avg' -> the offset of 0.275 was measured at the new location of the probe, but we want depth at the original location , which is the metal pole in the stream (calculated 0.079 by subtracting 'Lvl_m_Avg' value at 9/8/12 13:15 from "Stream_m_Avg' at 9/8/12 13:00)
2014-02-06 09:00 | 58049 | 12.3 | 0.164 | 0.087 | 0.275 | 0.166 | 0.088 | 0.044607 | 0.235 | 46.36 | 8.72 | Questionable pressure sensor data; Used pressure offset of 0.079 to recalculate 'Stream_m_Avg' -> the offset of 0.275 was measured at the new location of the probe, but we want depth at the original location , which is the metal pole in the stream (calculated 0.079 by subtracting 'Lvl_m_Avg' value at 9/8/12 13:15 from "Stream_m_Avg' at 9/8/12 13:00)
2014-02-06 09:15 | 58050 | 12.32 | 0.159 | 0.083 | 0.275 | 0.162 | 0.088 | 0.044618 | 0.22 | 46.49 | 8.74 | Questionable pressure sensor data; Used pressure offset of 0.079 to recalculate 'Stream_m_Avg' -> the offset of 0.275 was measured at the new location of the probe, but we want depth at the original location , which is the metal pole in the stream (calculated 0.079 by subtracting 'Lvl_m_Avg' value at 9/8/12 13:15 from "Stream_m_Avg' at 9/8/12 13:00)
2014-02-06 09:30 | 58051 | 12.35 | 0.161 | 0.076 | 0.275 | 0.155 | 0.088 | 0.044624 | 0.234 | 46.43 | 8.75 | Questionable pressure sensor data; Used pressure offset of 0.079 to recalculate 'Stream_m_Avg' -> the offset of 0.275 was measured at the new location of the probe, but we want depth at the original location , which is the metal pole in the stream (calculated 0.079 by subtracting 'Lvl_m_Avg' value at 9/8/12 13:15 from "Stream_m_Avg' at 9/8/12 13:00)
2014-02-06 09:45 | 58052 | 12.38 | 0.164 | 0.072 | 0.275 | 0.151 | 0.088 | 0.044598 | 0.228 | 46.49 | 8.75 | Questionable pressure sensor data; Used pressure offset of 0.079 to recalculate 'Stream_m_Avg' -> the offset of 0.275 was measured at the new location of the probe, but we want depth at the original location , which is the metal pole in the stream (calculated 0.079 by subtracting 'Lvl_m_Avg' value at 9/8/12 13:15 from "Stream_m_Avg' at 9/8/12 13:00)
2014-02-06 10:00 | 58053 | 12.33 | 0.161 | 0.073 | 0.275 | 0.152 | 0.088 | 0.044454 | 0.219 | 46.49 | 8.75 | Questionable pressure sensor data; Used pressure offset of 0.079 to recalculate 'Stream_m_Avg' -> the offset of 0.275 was measured at the new location of the probe, but we want depth at the original location , which is the metal pole in the stream (calculated 0.079 by subtracting 'Lvl_m_Avg' value at 9/8/12 13:15 from "Stream_m_Avg' at 9/8/12 13:00)
2014-02-06 10:15 | 58054 | 12.38 | 0.165 | 0.07 | 0.275 | 0.149 | 0.088 | 0.04442 | 0.225 | 46.56 | 8.75 | Questionable pressure sensor data; Used pressure offset of 0.079 to recalculate 'Stream_m_Avg' -> the offset of 0.275 was measured at the new location of the probe, but we want depth at the original location , which is the metal pole in the stream (calculated 0.079 by subtracting 'Lvl_m_Avg' value at 9/8/12 13:15 from "Stream_m_Avg' at 9/8/12 13:00)
2014-02-06 10:30 | 58055 | 12.45 | 0.181 | 0.063 | 0.275 | 0.142 | 0.088 | 0.044399 | 0.244 | 46.48 | 8.76 | Questionable pressure sensor data; Used pressure offset of 0.079 to recalculate 'Stream_m_Avg' -> the offset of 0.275 was measured at the new location of the probe, but we want depth at the original location , which is the metal pole in the stream (calculated 0.079 by subtracting 'Lvl_m_Avg' value at 9/8/12 13:15 from "Stream_m_Avg' at 9/8/12 13:00)
2014-02-06 10:45 | 58056 | 12.48 | 0.205 | 0.062 | 0.275 | 0.141 | 0.088 | 0.044387 | 0.264 | 46.55 | 8.76 | Questionable pressure sensor data; Used pressure offset of 0.079 to recalculate 'Stream_m_Avg' -> the offset of 0.275 was measured at the new location of the probe, but we want depth at the original location , which is the metal pole in the stream (calculated 0.079 by subtracting 'Lvl_m_Avg' value at 9/8/12 13:15 from "Stream_m_Avg' at 9/8/12 13:00)
2014-02-06 11:00 | 58057 | 12.66 | 0.235 | 0.048 | 0.275 | 0.127 | 0.088 | 0.044341 | 0.299 | 46.55 | 8.76 | Questionable pressure sensor data; Used pressure offset of 0.079 to recalculate 'Stream_m_Avg' -> the offset of 0.275 was measured at the new location of the probe, but we want depth at the original location , which is the metal pole in the stream (calculated 0.079 by subtracting 'Lvl_m_Avg' value at 9/8/12 13:15 from "Stream_m_Avg' at 9/8/12 13:00)
2014-02-06 11:15 | 58058 | 12.76 | 0.271 | 0.043 | 0.275 | 0.122 | 0.088 | 0.044504 | 0.332 | 46.48 | 8.75 | Questionable pressure sensor data; Used pressure offset of 0.079 to recalculate 'Stream_m_Avg' -> the offset of 0.275 was measured at the new location of the probe, but we want depth at the original location , which is the metal pole in the stream (calculated 0.079 by subtracting 'Lvl_m_Avg' value at 9/8/12 13:15 from "Stream_m_Avg' at 9/8/12 13:00)
2014-02-06 11:30 | 58059 | 12.99 | 0.312 | 0.03 | 0.275 | 0.109 | 0.088 | 0.044579 | 0.375 | 46.48 | 8.75 | Questionable pressure sensor data; Used pressure offset of 0.079 to recalculate 'Stream_m_Avg' -> the offset of 0.275 was measured at the new location of the probe, but we want depth at the original location , which is the metal pole in the stream (calculated 0.079 by subtracting 'Lvl_m_Avg' value at 9/8/12 13:15 from "Stream_m_Avg' at 9/8/12 13:00)
2014-02-06 11:45 | 58060 | 13.76 | 0.36 | 0.014 | 0.275 | 0.093 | 0.088 | 0.044553 | 0.434 | 46.41 | 8.74 | Questionable pressure sensor data; Used pressure offset of 0.079 to recalculate 'Stream_m_Avg' -> the offset of 0.275 was measured at the new location of the probe, but we want depth at the original location , which is the metal pole in the stream (calculated 0.079 by subtracting 'Lvl_m_Avg' value at 9/8/12 13:15 from "Stream_m_Avg' at 9/8/12 13:00)
2014-02-06 12:00 | 58061 | 13.64 | 0.407 | 0.012 | 0.275 | 0.091 | 0.087 | 0.04459 | 0.481 | 46.33 | 8.72 | Questionable pressure sensor data; Used pressure offset of 0.079 to recalculate 'Stream_m_Avg' -> the offset of 0.275 was measured at the new location of the probe, but we want depth at the original location , which is the metal pole in the stream (calculated 0.079 by subtracting 'Lvl_m_Avg' value at 9/8/12 13:15 from "Stream_m_Avg' at 9/8/12 13:00)
2014-02-06 12:15 | 58062 | 13.51 | 0.447 | 0.023 | 0.275 | 0.102 | 0.087 | 0.044625 | 0.512 | 46.26 | 8.71 | Questionable pressure sensor data; Used pressure offset of 0.079 to recalculate 'Stream_m_Avg' -> the offset of 0.275 was measured at the new location of the probe, but we want depth at the original location , which is the metal pole in the stream (calculated 0.079 by subtracting 'Lvl_m_Avg' value at 9/8/12 13:15 from "Stream_m_Avg' at 9/8/12 13:00)
2014-02-06 12:30 | 58063 | 13.5 | 0.494 | 0.02 | 0.275 | 0.099 | 0.088 | 0.044744 | 0.558 | 46.26 | 8.71 | Questionable pressure sensor data; Used pressure offset of 0.079 to recalculate 'Stream_m_Avg' -> the offset of 0.275 was measured at the new location of the probe, but we want depth at the original location , which is the metal pole in the stream (calculated 0.079 by subtracting 'Lvl_m_Avg' value at 9/8/12 13:15 from "Stream_m_Avg' at 9/8/12 13:00)
2014-02-06 12:45 | 58064 | 13.59 | 0.561 | 0.005 | 0.275 | 0.084 | 0.087 | 0.044853 | 0.638 | 46.15 | 8.69 | Questionable pressure sensor data; Used pressure offset of 0.079 to recalculate 'Stream_m_Avg' -> the offset of 0.275 was measured at the new location of the probe, but we want depth at the original location , which is the metal pole in the stream (calculated 0.079 by subtracting 'Lvl_m_Avg' value at 9/8/12 13:15 from "Stream_m_Avg' at 9/8/12 13:00)
2014-02-06 13:00 | 58065 | 13.48 | 0.636 | 0.024 | 0.275 | 0.103 | 0.087 | 0.044888 | 0.711 | 46.05 | 8.68 | Questionable pressure sensor data; Used pressure offset of 0.079 to recalculate 'Stream_m_Avg' -> the offset of 0.275 was measured at the new location of the probe, but we want depth at the original location , which is the metal pole in the stream (calculated 0.079 by subtracting 'Lvl_m_Avg' value at 9/8/12 13:15 from "Stream_m_Avg' at 9/8/12 13:00)
2014-02-06 13:15 | 58066 | 13.44 | 0.706 | 0.032 | 0.275 | 0.111 | 0.087 | 0.044937 | 0.779 | 45.98 | 8.67 | Questionable pressure sensor data; Used pressure offset of 0.079 to recalculate 'Stream_m_Avg' -> the offset of 0.275 was measured at the new location of the probe, but we want depth at the original location , which is the metal pole in the stream (calculated 0.079 by subtracting 'Lvl_m_Avg' value at 9/8/12 13:15 from "Stream_m_Avg' at 9/8/12 13:00)
2014-02-06 13:30 | 58067 | 13.75 | 0.775 | 0.025 | 0.275 | 0.104 | 0.087 | 0.045008 | 0.847 | 45.91 | 8.65 | Questionable pressure sensor data; Used pressure offset of 0.079 to recalculate 'Stream_m_Avg' -> the offset of 0.275 was measured at the new location of the probe, but we want depth at the original location , which is the metal pole in the stream (calculated 0.079 by subtracting 'Lvl_m_Avg' value at 9/8/12 13:15 from "Stream_m_Avg' at 9/8/12 13:00)
2014-02-06 13:45 | 58068 | 13.76 | 0.84 | 0.02 | 0.275 | 0.099 | 0.087 | 0.045134 | 0.916 | 45.84 | 8.63 | Questionable pressure sensor data; Used pressure offset of 0.079 to recalculate 'Stream_m_Avg' -> the offset of 0.275 was measured at the new location of the probe, but we want depth at the original location , which is the metal pole in the stream (calculated 0.079 by subtracting 'Lvl_m_Avg' value at 9/8/12 13:15 from "Stream_m_Avg' at 9/8/12 13:00)
2014-02-06 14:00 | 58069 | 13.74 | 0.9 | 0.022 | 0.275 | 0.101 | 0.087 | 0.045255 | 0.974 | 45.77 | 8.62 | Questionable pressure sensor data; Used pressure offset of 0.079 to recalculate 'Stream_m_Avg' -> the offset of 0.275 was measured at the new location of the probe, but we want depth at the original location , which is the metal pole in the stream (calculated 0.079 by subtracting 'Lvl_m_Avg' value at 9/8/12 13:15 from "Stream_m_Avg' at 9/8/12 13:00)
2014-02-06 14:15 | 58070 | 13.72 | 0.947 | 0.022 | 0.275 | 0.101 | 0.087 | 0.045327 | 1.01 | 45.7 | 8.61 | Questionable pressure sensor data; Used pressure offset of 0.079 to recalculate 'Stream_m_Avg' -> the offset of 0.275 was measured at the new location of the probe, but we want depth at the original location , which is the metal pole in the stream (calculated 0.079 by subtracting 'Lvl_m_Avg' value at 9/8/12 13:15 from "Stream_m_Avg' at 9/8/12 13:00)
2014-02-06 14:30 | 58071 | 13.61 | 0.99 | 0.022 | 0.275 | 0.101 | 0.087 | 0.045413 | 1.062 | 45.64 | 8.6 | Questionable pressure sensor data; Used pressure offset of 0.079 to recalculate 'Stream_m_Avg' -> the offset of 0.275 was measured at the new location of the probe, but we want depth at the original location , which is the metal pole in the stream (calculated 0.079 by subtracting 'Lvl_m_Avg' value at 9/8/12 13:15 from "Stream_m_Avg' at 9/8/12 13:00)
2014-02-06 14:45 | 58072 | 13.53 | 1.031 | 0.042 | 0.275 | 0.121 | 0.087 | 0.045491 | 1.1 | 45.57 | 8.58 | Questionable pressure sensor data; Used pressure offset of 0.079 to recalculate 'Stream_m_Avg' -> the offset of 0.275 was measured at the new location of the probe, but we want depth at the original location , which is the metal pole in the stream (calculated 0.079 by subtracting 'Lvl_m_Avg' value at 9/8/12 13:15 from "Stream_m_Avg' at 9/8/12 13:00)
2014-02-06 15:00 | 58073 | 13.52 | 1.068 | 0.053 | 0.275 | 0.132 | 0.087 | 0.045449 | 1.133 | 45.57 | 8.58 | Questionable pressure sensor data; Used pressure offset of 0.079 to recalculate 'Stream_m_Avg' -> the offset of 0.275 was measured at the new location of the probe, but we want depth at the original location , which is the metal pole in the stream (calculated 0.079 by subtracting 'Lvl_m_Avg' value at 9/8/12 13:15 from "Stream_m_Avg' at 9/8/12 13:00)
2014-02-06 15:15 | 58074 | 13.48 | 1.1 | 0.061 | 0.275 | 0.14 | 0.087 | 0.04545 | 1.163 | 45.5 | 8.57 | Questionable pressure sensor data; Used pressure offset of 0.079 to recalculate 'Stream_m_Avg' -> the offset of 0.275 was measured at the new location of the probe, but we want depth at the original location , which is the metal pole in the stream (calculated 0.079 by subtracting 'Lvl_m_Avg' value at 9/8/12 13:15 from "Stream_m_Avg' at 9/8/12 13:00)
2014-02-06 15:30 | 58075 | 13.33 | 1.124 | 0.069 | 0.275 | 0.148 | 0.087 | 0.045361 | 1.179 | 45.47 | 8.56 | Questionable pressure sensor data; Used pressure offset of 0.079 to recalculate 'Stream_m_Avg' -> the offset of 0.275 was measured at the new location of the probe, but we want depth at the original location , which is the metal pole in the stream (calculated 0.079 by subtracting 'Lvl_m_Avg' value at 9/8/12 13:15 from "Stream_m_Avg' at 9/8/12 13:00)
2014-02-06 15:45 | 58076 | 13.16 | 1.14 | 0.077 | 0.275 | 0.156 | 0.086 | 0.045304 | 1.191 | 45.43 | 8.55 | Questionable pressure sensor data; Used pressure offset of 0.079 to recalculate 'Stream_m_Avg' -> the offset of 0.275 was measured at the new location of the probe, but we want depth at the original location , which is the metal pole in the stream (calculated 0.079 by subtracting 'Lvl_m_Avg' value at 9/8/12 13:15 from "Stream_m_Avg' at 9/8/12 13:00)
2014-02-06 16:00 | 58077 | 13.04 | 1.146 | 0.091 | 0.275 | 0.17 | 0.087 | 0.04539 | 1.195 | 45.37 | 8.54 | Questionable pressure sensor data; Used pressure offset of 0.079 to recalculate 'Stream_m_Avg' -> the offset of 0.275 was measured at the new location of the probe, but we want depth at the original location , which is the metal pole in the stream (calculated 0.079 by subtracting 'Lvl_m_Avg' value at 9/8/12 13:15 from "Stream_m_Avg' at 9/8/12 13:00)
2014-02-06 16:15 | 58078 | 12.94 | 1.107 | 0.099 | 0.275 | 0.178 | 0.087 | 0.045423 | 1.129 | 45.57 | 8.56 | Questionable pressure sensor data; Used pressure offset of 0.079 to recalculate 'Stream_m_Avg' -> the offset of 0.275 was measured at the new location of the probe, but we want depth at the original location , which is the metal pole in the stream (calculated 0.079 by subtracting 'Lvl_m_Avg' value at 9/8/12 13:15 from "Stream_m_Avg' at 9/8/12 13:00)
2014-02-06 16:30 | 58079 | 12.92 | 1.062 | 0.1 | 0.275 | 0.179 | 0.087 | 0.045473 | 1.097 | 45.5 | 8.57 | Questionable pressure sensor data; Used pressure offset of 0.079 to recalculate 'Stream_m_Avg' -> the offset of 0.275 was measured at the new location of the probe, but we want depth at the original location , which is the metal pole in the stream (calculated 0.079 by subtracting 'Lvl_m_Avg' value at 9/8/12 13:15 from "Stream_m_Avg' at 9/8/12 13:00)
2014-02-06 16:45 | 58080 | 12.83 | 1.072 | 0.102 | 0.275 | 0.181 | 0.087 | 0.045575 | 1.131 | 45.5 | 8.56 | Questionable pressure sensor data; Used pressure offset of 0.079 to recalculate 'Stream_m_Avg' -> the offset of 0.275 was measured at the new location of the probe, but we want depth at the original location , which is the metal pole in the stream (calculated 0.079 by subtracting 'Lvl_m_Avg' value at 9/8/12 13:15 from "Stream_m_Avg' at 9/8/12 13:00)
2014-02-06 17:00 | 58081 | 12.76 | 1.105 | 0.108 | 0.275 | 0.187 | 0.087 | 0.045612 | 1.165 | 45.4 | 8.55 | Questionable pressure sensor data; Used pressure offset of 0.079 to recalculate 'Stream_m_Avg' -> the offset of 0.275 was measured at the new location of the probe, but we want depth at the original location , which is the metal pole in the stream (calculated 0.079 by subtracting 'Lvl_m_Avg' value at 9/8/12 13:15 from "Stream_m_Avg' at 9/8/12 13:00)
2014-02-06 17:15 | 58082 | 12.69 | 1.137 | 0.116 | 0.275 | 0.195 | 0.087 | 0.045726 | 1.188 | 45.37 | 8.54 | Questionable pressure sensor data; Used pressure offset of 0.079 to recalculate 'Stream_m_Avg' -> the offset of 0.275 was measured at the new location of the probe, but we want depth at the original location , which is the metal pole in the stream (calculated 0.079 by subtracting 'Lvl_m_Avg' value at 9/8/12 13:15 from "Stream_m_Avg' at 9/8/12 13:00)
2014-02-06 17:30 | 58083 | 12.64 | 1.157 | 0.122 | 0.275 | 0.201 | 0.087 | 0.045693 | 1.205 | 45.37 | 8.54 | Questionable pressure sensor data; Used pressure offset of 0.079 to recalculate 'Stream_m_Avg' -> the offset of 0.275 was measured at the new location of the probe, but we want depth at the original location , which is the metal pole in the stream (calculated 0.079 by subtracting 'Lvl_m_Avg' value at 9/8/12 13:15 from "Stream_m_Avg' at 9/8/12 13:00)
2014-02-06 17:45 | 58084 | 12.62 | 1.163 | 0.126 | 0.275 | 0.205 | 0.087 | 0.045778 | 1.206 | 45.37 | 8.54 | Questionable pressure sensor data; Used pressure offset of 0.079 to recalculate 'Stream_m_Avg' -> the offset of 0.275 was measured at the new location of the probe, but we want depth at the original location , which is the metal pole in the stream (calculated 0.079 by subtracting 'Lvl_m_Avg' value at 9/8/12 13:15 from "Stream_m_Avg' at 9/8/12 13:00)
2014-02-06 18:00 | 58085 | 12.62 | 1.161 | 0.132 | 0.275 | 0.211 | 0.087 | 0.04582 | 1.203 | 45.37 | 8.54 | Questionable pressure sensor data; Used pressure offset of 0.079 to recalculate 'Stream_m_Avg' -> the offset of 0.275 was measured at the new location of the probe, but we want depth at the original location , which is the metal pole in the stream (calculated 0.079 by subtracting 'Lvl_m_Avg' value at 9/8/12 13:15 from "Stream_m_Avg' at 9/8/12 13:00)
2014-02-06 18:15 | 58086 | 12.6 | 1.156 | 0.135 | 0.275 | 0.214 | 0.09 | 0.046969 | 1.193 | 45.37 | 8.54 | Questionable pressure sensor data; Used pressure offset of 0.079 to recalculate 'Stream_m_Avg' -> the offset of 0.275 was measured at the new location of the probe, but we want depth at the original location , which is the metal pole in the stream (calculated 0.079 by subtracting 'Lvl_m_Avg' value at 9/8/12 13:15 from "Stream_m_Avg' at 9/8/12 13:00)
2014-02-06 18:30 | 58087 | 12.57 | 1.152 | 0.135 | 0.275 | 0.214 | 0.094 | 0.049224 | 1.191 | 45.38 | 8.54 | Questionable pressure sensor data; Used pressure offset of 0.079 to recalculate 'Stream_m_Avg' -> the offset of 0.275 was measured at the new location of the probe, but we want depth at the original location , which is the metal pole in the stream (calculated 0.079 by subtracting 'Lvl_m_Avg' value at 9/8/12 13:15 from "Stream_m_Avg' at 9/8/12 13:00)
2014-02-06 18:45 | 58088 | 12.56 | 1.147 | 0.134 | 0.275 | 0.213 | 0.096 | 0.05043 | 1.186 | 45.38 | 8.54 | Questionable pressure sensor data; Used pressure offset of 0.079 to recalculate 'Stream_m_Avg' -> the offset of 0.275 was measured at the new location of the probe, but we want depth at the original location , which is the metal pole in the stream (calculated 0.079 by subtracting 'Lvl_m_Avg' value at 9/8/12 13:15 from "Stream_m_Avg' at 9/8/12 13:00)
2014-02-06 19:00 | 58089 | 12.53 | 1.139 | 0.133 | 0.275 | 0.212 | 0.096 | 0.050512 | 1.177 | 45.38 | 8.54 | Questionable pressure sensor data; Used pressure offset of 0.079 to recalculate 'Stream_m_Avg' -> the offset of 0.275 was measured at the new location of the probe, but we want depth at the original location , which is the metal pole in the stream (calculated 0.079 by subtracting 'Lvl_m_Avg' value at 9/8/12 13:15 from "Stream_m_Avg' at 9/8/12 13:00)
2014-02-06 19:15 | 58090 | 12.52 | 1.131 | 0.131 | 0.275 | 0.21 | 0.096 | 0.050054 | 1.166 | 45.45 | 8.55 | Questionable pressure sensor data; Used pressure offset of 0.079 to recalculate 'Stream_m_Avg' -> the offset of 0.275 was measured at the new location of the probe, but we want depth at the original location , which is the metal pole in the stream (calculated 0.079 by subtracting 'Lvl_m_Avg' value at 9/8/12 13:15 from "Stream_m_Avg' at 9/8/12 13:00)
2014-02-06 19:30 | 58091 | 12.52 | 1.123 | 0.128 | 0.275 | 0.207 | 0.093 | 0.048402 | 1.157 | 45.45 | 8.55 | Questionable pressure sensor data; Used pressure offset of 0.079 to recalculate 'Stream_m_Avg' -> the offset of 0.275 was measured at the new location of the probe, but we want depth at the original location , which is the metal pole in the stream (calculated 0.079 by subtracting 'Lvl_m_Avg' value at 9/8/12 13:15 from "Stream_m_Avg' at 9/8/12 13:00)
2014-02-06 19:45 | 58092 | 12.51 | 1.116 | 0.124 | 0.275 | 0.203 | 0.095 | 0.049924 | 1.149 | 45.45 | 8.55 | Questionable pressure sensor data; Used pressure offset of 0.079 to recalculate 'Stream_m_Avg' -> the offset of 0.275 was measured at the new location of the probe, but we want depth at the original location , which is the metal pole in the stream (calculated 0.079 by subtracting 'Lvl_m_Avg' value at 9/8/12 13:15 from "Stream_m_Avg' at 9/8/12 13:00)
2014-02-06 20:00 | 58093 | 12.49 | 1.107 | 0.121 | 0.275 | 0.2 | 0.094 | 0.049356 | 1.139 | 45.45 | 8.55 | Questionable pressure sensor data; Used pressure offset of 0.079 to recalculate 'Stream_m_Avg' -> the offset of 0.275 was measured at the new location of the probe, but we want depth at the original location , which is the metal pole in the stream (calculated 0.079 by subtracting 'Lvl_m_Avg' value at 9/8/12 13:15 from "Stream_m_Avg' at 9/8/12 13:00)
2014-02-06 20:15 | 58094 | 12.48 | 1.099 | 0.116 | 0.275 | 0.195 | 0.095 | 0.049706 | 1.134 | 45.52 | 8.56 | Questionable pressure sensor data; Used pressure offset of 0.079 to recalculate 'Stream_m_Avg' -> the offset of 0.275 was measured at the new location of the probe, but we want depth at the original location , which is the metal pole in the stream (calculated 0.079 by subtracting 'Lvl_m_Avg' value at 9/8/12 13:15 from "Stream_m_Avg' at 9/8/12 13:00)
2014-02-06 20:30 | 58095 | 12.47 | 1.095 | 0.111 | 0.275 | 0.19 | 0.109 | 0.057001 | 1.134 | 45.45 | 8.56 | Questionable pressure sensor data; Used pressure offset of 0.079 to recalculate 'Stream_m_Avg' -> the offset of 0.275 was measured at the new location of the probe, but we want depth at the original location , which is the metal pole in the stream (calculated 0.079 by subtracting 'Lvl_m_Avg' value at 9/8/12 13:15 from "Stream_m_Avg' at 9/8/12 13:00)
2014-02-06 20:45 | 58096 | 12.47 | 1.099 | 0.107 | 0.275 | 0.186 | 0.112 | 0.05851 | 1.135 | 45.45 | 8.55 | Questionable pressure sensor data; Used pressure offset of 0.079 to recalculate 'Stream_m_Avg' -> the offset of 0.275 was measured at the new location of the probe, but we want depth at the original location , which is the metal pole in the stream (calculated 0.079 by subtracting 'Lvl_m_Avg' value at 9/8/12 13:15 from "Stream_m_Avg' at 9/8/12 13:00)
2014-02-06 21:00 | 58097 | 12.46 | 1.102 | 0.105 | 0.275 | 0.184 | 0.114 | 0.059503 | 1.139 | 45.45 | 8.55 | Questionable pressure sensor data; Used pressure offset of 0.079 to recalculate 'Stream_m_Avg' -> the offset of 0.275 was measured at the new location of the probe, but we want depth at the original location , which is the metal pole in the stream (calculated 0.079 by subtracting 'Lvl_m_Avg' value at 9/8/12 13:15 from "Stream_m_Avg' at 9/8/12 13:00)
2014-02-06 21:15 | 58098 | 12.44 | 1.103 | 0.104 | 0.275 | 0.183 | 0.114 | 0.059828 | 1.144 | 45.45 | 8.55 | Questionable pressure sensor data; Used pressure offset of 0.079 to recalculate 'Stream_m_Avg' -> the offset of 0.275 was measured at the new location of the probe, but we want depth at the original location , which is the metal pole in the stream (calculated 0.079 by subtracting 'Lvl_m_Avg' value at 9/8/12 13:15 from "Stream_m_Avg' at 9/8/12 13:00)
2014-02-06 21:30 | 58099 | 12.44 | 1.105 | 0.102 | 0.275 | 0.181 | 0.112 | 0.058786 | 1.142 | 45.45 | 8.55 | Questionable pressure sensor data; Used pressure offset of 0.079 to recalculate 'Stream_m_Avg' -> the offset of 0.275 was measured at the new location of the probe, but we want depth at the original location , which is the metal pole in the stream (calculated 0.079 by subtracting 'Lvl_m_Avg' value at 9/8/12 13:15 from "Stream_m_Avg' at 9/8/12 13:00)
2014-02-06 21:45 | 58100 | 12.44 | 1.107 | 0.101 | 0.275 | 0.18 | 0.116 | 0.060779 | 1.142 | 45.45 | 8.55 | Questionable pressure sensor data; Used pressure offset of 0.079 to recalculate 'Stream_m_Avg' -> the offset of 0.275 was measured at the new location of the probe, but we want depth at the original location , which is the metal pole in the stream (calculated 0.079 by subtracting 'Lvl_m_Avg' value at 9/8/12 13:15 from "Stream_m_Avg' at 9/8/12 13:00)
2014-02-06 22:00 | 58101 | 12.43 | 1.108 | 0.099 | 0.275 | 0.178 | 0.115 | 0.060364 | 1.144 | 45.38 | 8.55 | Questionable pressure sensor data; Used pressure offset of 0.079 to recalculate 'Stream_m_Avg' -> the offset of 0.275 was measured at the new location of the probe, but we want depth at the original location , which is the metal pole in the stream (calculated 0.079 by subtracting 'Lvl_m_Avg' value at 9/8/12 13:15 from "Stream_m_Avg' at 9/8/12 13:00)
2014-02-06 22:15 | 58102 | 12.43 | 1.108 | 0.097 | 0.275 | 0.176 | 0.113 | 0.05928 | 1.145 | 45.38 | 8.54 | Questionable pressure sensor data; Used pressure offset of 0.079 to recalculate 'Stream_m_Avg' -> the offset of 0.275 was measured at the new location of the probe, but we want depth at the original location , which is the metal pole in the stream (calculated 0.079 by subtracting 'Lvl_m_Avg' value at 9/8/12 13:15 from "Stream_m_Avg' at 9/8/12 13:00)
2014-02-06 22:30 | 58103 | 12.42 | 1.11 | 0.096 | 0.275 | 0.175 | 0.112 | 0.058622 | 1.145 | 45.31 | 8.54 | Questionable pressure sensor data; Used pressure offset of 0.079 to recalculate 'Stream_m_Avg' -> the offset of 0.275 was measured at the new location of the probe, but we want depth at the original location , which is the metal pole in the stream (calculated 0.079 by subtracting 'Lvl_m_Avg' value at 9/8/12 13:15 from "Stream_m_Avg' at 9/8/12 13:00)
2014-02-06 22:45 | 58104 | 12.42 | 1.109 | 0.094 | 0.275 | 0.173 | 0.112 | 0.058401 | 1.143 | 45.38 | 8.53 | Questionable pressure sensor data; Used pressure offset of 0.079 to recalculate 'Stream_m_Avg' -> the offset of 0.275 was measured at the new location of the probe, but we want depth at the original location , which is the metal pole in the stream (calculated 0.079 by subtracting 'Lvl_m_Avg' value at 9/8/12 13:15 from "Stream_m_Avg' at 9/8/12 13:00)
2014-02-06 23:00 | 58105 | 12.41 | 1.107 | 0.092 | 0.275 | 0.171 | 0.113 | 0.058842 | 1.137 | 45.31 | 8.53 | Questionable pressure sensor data; Used pressure offset of 0.079 to recalculate 'Stream_m_Avg' -> the offset of 0.275 was measured at the new location of the probe, but we want depth at the original location , which is the metal pole in the stream (calculated 0.079 by subtracting 'Lvl_m_Avg' value at 9/8/12 13:15 from "Stream_m_Avg' at 9/8/12 13:00)
2014-02-06 23:15 | 58106 | 12.41 | 1.103 | 0.092 | 0.275 | 0.171 | 0.105 | 0.05502 | 1.135 | 45.31 | 8.53 | Questionable pressure sensor data; Used pressure offset of 0.079 to recalculate 'Stream_m_Avg' -> the offset of 0.275 was measured at the new location of the probe, but we want depth at the original location , which is the metal pole in the stream (calculated 0.079 by subtracting 'Lvl_m_Avg' value at 9/8/12 13:15 from "Stream_m_Avg' at 9/8/12 13:00)
2014-02-06 23:30 | 58107 | 12.4 | 1.098 | 0.091 | 0.275 | 0.17 | 0.106 | 0.055196 | 1.132 | 45.31 | 8.53 | Questionable pressure sensor data; Used pressure offset of 0.079 to recalculate 'Stream_m_Avg' -> the offset of 0.275 was measured at the new location of the probe, but we want depth at the original location , which is the metal pole in the stream (calculated 0.079 by subtracting 'Lvl_m_Avg' value at 9/8/12 13:15 from "Stream_m_Avg' at 9/8/12 13:00)
2014-02-06 23:45 | 58108 | 12.4 | 1.091 | 0.09 | 0.275 | 0.169 | 0.117 | 0.06133 | 1.123 | 45.31 | 8.53 | Questionable pressure sensor data; Used pressure offset of 0.079 to recalculate 'Stream_m_Avg' -> the offset of 0.275 was measured at the new location of the probe, but we want depth at the original location , which is the metal pole in the stream (calculated 0.079 by subtracting 'Lvl_m_Avg' value at 9/8/12 13:15 from "Stream_m_Avg' at 9/8/12 13:00)
2014-02-07 | 58109 | 12.39 | 1.084 | 0.091 | 0.275 | 0.17 | 0.138 | 0.072228 | 1.118 | 45.31 | 8.53 | Questionable pressure sensor data; Used pressure offset of 0.079 to recalculate 'Stream_m_Avg' -> the offset of 0.275 was measured at the new location of the probe, but we want depth at the original location , which is the metal pole in the stream (calculated 0.079 by subtracting 'Lvl_m_Avg' value at 9/8/12 13:15 from "Stream_m_Avg' at 9/8/12 13:00)
2014-02-07 00:15 | 58110 | 12.39 | 1.078 | 0.091 | 0.275 | 0.17 | 0.147 | 0.076959 | 1.113 | 45.31 | 8.53 | Questionable pressure sensor data; Used pressure offset of 0.079 to recalculate 'Stream_m_Avg' -> the offset of 0.275 was measured at the new location of the probe, but we want depth at the original location , which is the metal pole in the stream (calculated 0.079 by subtracting 'Lvl_m_Avg' value at 9/8/12 13:15 from "Stream_m_Avg' at 9/8/12 13:00)
2014-02-07 00:30 | 58111 | 12.38 | 1.071 | 0.09 | 0.275 | 0.169 | 0.146 | 0.076052 | 1.111 | 45.31 | 8.53 | Questionable pressure sensor data; Used pressure offset of 0.079 to recalculate 'Stream_m_Avg' -> the offset of 0.275 was measured at the new location of the probe, but we want depth at the original location , which is the metal pole in the stream (calculated 0.079 by subtracting 'Lvl_m_Avg' value at 9/8/12 13:15 from "Stream_m_Avg' at 9/8/12 13:00)
2014-02-07 00:45 | 58112 | 12.38 | 1.065 | 0.088 | 0.275 | 0.167 | 0.14 | 0.072831 | 1.096 | 45.31 | 8.53 | Questionable pressure sensor data; Used pressure offset of 0.079 to recalculate 'Stream_m_Avg' -> the offset of 0.275 was measured at the new location of the probe, but we want depth at the original location , which is the metal pole in the stream (calculated 0.079 by subtracting 'Lvl_m_Avg' value at 9/8/12 13:15 from "Stream_m_Avg' at 9/8/12 13:00)
2014-02-07 01:00 | 58113 | 12.38 | 1.057 | 0.088 | 0.275 | 0.167 | 0.139 | 0.072687 | 1.089 | 45.31 | 8.53 | Questionable pressure sensor data; Used pressure offset of 0.079 to recalculate 'Stream_m_Avg' -> the offset of 0.275 was measured at the new location of the probe, but we want depth at the original location , which is the metal pole in the stream (calculated 0.079 by subtracting 'Lvl_m_Avg' value at 9/8/12 13:15 from "Stream_m_Avg' at 9/8/12 13:00)
2014-02-07 01:15 | 58114 | 12.38 | 1.053 | 0.086 | 0.275 | 0.165 | 0.139 | 0.072566 | 1.09 | 45.28 | 8.53 | Questionable pressure sensor data; Used pressure offset of 0.079 to recalculate 'Stream_m_Avg' -> the offset of 0.275 was measured at the new location of the probe, but we want depth at the original location , which is the metal pole in the stream (calculated 0.079 by subtracting 'Lvl_m_Avg' value at 9/8/12 13:15 from "Stream_m_Avg' at 9/8/12 13:00)
2014-02-07 01:30 | 58115 | 12.38 | 1.055 | 0.085 | 0.275 | 0.164 | 0.134 | 0.069971 | 1.095 | 45.25 | 8.53 | Questionable pressure sensor data; Used pressure offset of 0.079 to recalculate 'Stream_m_Avg' -> the offset of 0.275 was measured at the new location of the probe, but we want depth at the original location , which is the metal pole in the stream (calculated 0.079 by subtracting 'Lvl_m_Avg' value at 9/8/12 13:15 from "Stream_m_Avg' at 9/8/12 13:00)
2014-02-07 01:45 | 58116 | 12.38 | 1.059 | 0.084 | 0.275 | 0.163 | 0.127 | 0.066126 | 1.102 | 45.25 | 8.52 | Questionable pressure sensor data; Used pressure offset of 0.079 to recalculate 'Stream_m_Avg' -> the offset of 0.275 was measured at the new location of the probe, but we want depth at the original location , which is the metal pole in the stream (calculated 0.079 by subtracting 'Lvl_m_Avg' value at 9/8/12 13:15 from "Stream_m_Avg' at 9/8/12 13:00)
2014-02-07 02:00 | 58117 | 12.37 | 1.064 | 0.085 | 0.275 | 0.164 | 0.128 | 0.066879 | 1.107 | 45.25 | 8.52 | Questionable pressure sensor data; Used pressure offset of 0.079 to recalculate 'Stream_m_Avg' -> the offset of 0.275 was measured at the new location of the probe, but we want depth at the original location , which is the metal pole in the stream (calculated 0.079 by subtracting 'Lvl_m_Avg' value at 9/8/12 13:15 from "Stream_m_Avg' at 9/8/12 13:00)
2014-02-07 02:15 | 58118 | 12.37 | 1.071 | 0.086 | 0.275 | 0.165 | 0.126 | 0.065846 | 1.117 | 45.25 | 8.52 | Questionable pressure sensor data; Used pressure offset of 0.079 to recalculate 'Stream_m_Avg' -> the offset of 0.275 was measured at the new location of the probe, but we want depth at the original location , which is the metal pole in the stream (calculated 0.079 by subtracting 'Lvl_m_Avg' value at 9/8/12 13:15 from "Stream_m_Avg' at 9/8/12 13:00)
2014-02-07 02:30 | 58119 | 12.37 | 1.076 | 0.086 | 0.275 | 0.165 | 0.14 | 0.072984 | 1.116 | 45.25 | 8.52 | Questionable pressure sensor data; Used pressure offset of 0.079 to recalculate 'Stream_m_Avg' -> the offset of 0.275 was measured at the new location of the probe, but we want depth at the original location , which is the metal pole in the stream (calculated 0.079 by subtracting 'Lvl_m_Avg' value at 9/8/12 13:15 from "Stream_m_Avg' at 9/8/12 13:00)
2014-02-07 02:45 | 58120 | 12.37 | 1.078 | 0.088 | 0.275 | 0.167 | 0.151 | 0.078742 | 1.12 | 45.25 | 8.52 | Questionable pressure sensor data; Used pressure offset of 0.079 to recalculate 'Stream_m_Avg' -> the offset of 0.275 was measured at the new location of the probe, but we want depth at the original location , which is the metal pole in the stream (calculated 0.079 by subtracting 'Lvl_m_Avg' value at 9/8/12 13:15 from "Stream_m_Avg' at 9/8/12 13:00)
2014-02-07 03:00 | 58121 | 12.37 | 1.078 | 0.089 | 0.275 | 0.168 | 0.148 | 0.077307 | 1.112 | 45.25 | 8.52 | Questionable pressure sensor data; Used pressure offset of 0.079 to recalculate 'Stream_m_Avg' -> the offset of 0.275 was measured at the new location of the probe, but we want depth at the original location , which is the metal pole in the stream (calculated 0.079 by subtracting 'Lvl_m_Avg' value at 9/8/12 13:15 from "Stream_m_Avg' at 9/8/12 13:00)
2014-02-07 03:15 | 58122 | 12.37 | 1.074 | 0.091 | 0.275 | 0.17 | 0.144 | 0.075338 | 1.11 | 45.25 | 8.52 | Questionable pressure sensor data; Used pressure offset of 0.079 to recalculate 'Stream_m_Avg' -> the offset of 0.275 was measured at the new location of the probe, but we want depth at the original location , which is the metal pole in the stream (calculated 0.079 by subtracting 'Lvl_m_Avg' value at 9/8/12 13:15 from "Stream_m_Avg' at 9/8/12 13:00)
2014-02-07 03:30 | 58123 | 12.36 | 1.066 | 0.092 | 0.275 | 0.171 | 0.137 | 0.071307 | 1.1 | 45.25 | 8.52 | Questionable pressure sensor data; Used pressure offset of 0.079 to recalculate 'Stream_m_Avg' -> the offset of 0.275 was measured at the new location of the probe, but we want depth at the original location , which is the metal pole in the stream (calculated 0.079 by subtracting 'Lvl_m_Avg' value at 9/8/12 13:15 from "Stream_m_Avg' at 9/8/12 13:00)
2014-02-07 03:45 | 58124 | 12.36 | 1.057 | 0.093 | 0.275 | 0.172 | 0.127 | 0.06604 | 1.086 | 45.25 | 8.52 | Questionable pressure sensor data; Used pressure offset of 0.079 to recalculate 'Stream_m_Avg' -> the offset of 0.275 was measured at the new location of the probe, but we want depth at the original location , which is the metal pole in the stream (calculated 0.079 by subtracting 'Lvl_m_Avg' value at 9/8/12 13:15 from "Stream_m_Avg' at 9/8/12 13:00)
2014-02-07 04:00 | 58125 | 12.36 | 1.047 | 0.094 | 0.275 | 0.173 | 0.123 | 0.064309 | 1.079 | 45.31 | 8.52 | Questionable pressure sensor data; Used pressure offset of 0.079 to recalculate 'Stream_m_Avg' -> the offset of 0.275 was measured at the new location of the probe, but we want depth at the original location , which is the metal pole in the stream (calculated 0.079 by subtracting 'Lvl_m_Avg' value at 9/8/12 13:15 from "Stream_m_Avg' at 9/8/12 13:00)
2014-02-07 04:15 | 58126 | 12.36 | 1.037 | 0.096 | 0.275 | 0.175 | 0.137 | 0.071424 | 1.07 | 45.31 | 8.53 | Questionable pressure sensor data; Used pressure offset of 0.079 to recalculate 'Stream_m_Avg' -> the offset of 0.275 was measured at the new location of the probe, but we want depth at the original location , which is the metal pole in the stream (calculated 0.079 by subtracting 'Lvl_m_Avg' value at 9/8/12 13:15 from "Stream_m_Avg' at 9/8/12 13:00)
2014-02-07 04:30 | 58127 | 12.36 | 1.033 | 0.096 | 0.275 | 0.175 | 0.132 | 0.068818 | 1.069 | 45.31 | 8.53 | Questionable pressure sensor data; Used pressure offset of 0.079 to recalculate 'Stream_m_Avg' -> the offset of 0.275 was measured at the new location of the probe, but we want depth at the original location , which is the metal pole in the stream (calculated 0.079 by subtracting 'Lvl_m_Avg' value at 9/8/12 13:15 from "Stream_m_Avg' at 9/8/12 13:00)
2014-02-07 04:45 | 58128 | 12.36 | 1.036 | 0.097 | 0.275 | 0.176 | 0.12 | 0.062435 | 1.073 | 45.38 | 8.53 | Questionable pressure sensor data; Used pressure offset of 0.079 to recalculate 'Stream_m_Avg' -> the offset of 0.275 was measured at the new location of the probe, but we want depth at the original location , which is the metal pole in the stream (calculated 0.079 by subtracting 'Lvl_m_Avg' value at 9/8/12 13:15 from "Stream_m_Avg' at 9/8/12 13:00)
2014-02-07 05:00 | 58129 | 12.36 | 1.044 | 0.098 | 0.275 | 0.177 | 0.117 | 0.060913 | 1.085 | 45.38 | 8.54 | Questionable pressure sensor data; Used pressure offset of 0.079 to recalculate 'Stream_m_Avg' -> the offset of 0.275 was measured at the new location of the probe, but we want depth at the original location , which is the metal pole in the stream (calculated 0.079 by subtracting 'Lvl_m_Avg' value at 9/8/12 13:15 from "Stream_m_Avg' at 9/8/12 13:00)
2014-02-07 05:15 | 58130 | 12.36 | 1.057 | 0.098 | 0.275 | 0.177 | 0.114 | 0.059317 | 1.098 | 45.31 | 8.54 | Questionable pressure sensor data; Used pressure offset of 0.079 to recalculate 'Stream_m_Avg' -> the offset of 0.275 was measured at the new location of the probe, but we want depth at the original location , which is the metal pole in the stream (calculated 0.079 by subtracting 'Lvl_m_Avg' value at 9/8/12 13:15 from "Stream_m_Avg' at 9/8/12 13:00)
2014-02-07 05:30 | 58131 | 12.36 | 1.074 | 0.098 | 0.275 | 0.177 | 0.112 | 0.058672 | 1.115 | 45.31 | 8.53 | Questionable pressure sensor data; Used pressure offset of 0.079 to recalculate 'Stream_m_Avg' -> the offset of 0.275 was measured at the new location of the probe, but we want depth at the original location , which is the metal pole in the stream (calculated 0.079 by subtracting 'Lvl_m_Avg' value at 9/8/12 13:15 from "Stream_m_Avg' at 9/8/12 13:00)
2014-02-07 05:45 | 58132 | 12.36 | 1.093 | 0.098 | 0.275 | 0.177 | 0.109 | 0.057085 | 1.135 | 45.31 | 8.53 | Questionable pressure sensor data; Used pressure offset of 0.079 to recalculate 'Stream_m_Avg' -> the offset of 0.275 was measured at the new location of the probe, but we want depth at the original location , which is the metal pole in the stream (calculated 0.079 by subtracting 'Lvl_m_Avg' value at 9/8/12 13:15 from "Stream_m_Avg' at 9/8/12 13:00)
2014-02-07 06:00 | 58133 | 12.36 | 1.111 | 0.099 | 0.275 | 0.178 | 0.108 | 0.056506 | 1.153 | 45.31 | 8.53 | Questionable pressure sensor data; Used pressure offset of 0.079 to recalculate 'Stream_m_Avg' -> the offset of 0.275 was measured at the new location of the probe, but we want depth at the original location , which is the metal pole in the stream (calculated 0.079 by subtracting 'Lvl_m_Avg' value at 9/8/12 13:15 from "Stream_m_Avg' at 9/8/12 13:00)
2014-02-07 06:15 | 58134 | 12.36 | 1.128 | 0.098 | 0.275 | 0.177 | 0.107 | 0.056181 | 1.172 | 45.31 | 8.53 | Questionable pressure sensor data; Used pressure offset of 0.079 to recalculate 'Stream_m_Avg' -> the offset of 0.275 was measured at the new location of the probe, but we want depth at the original location , which is the metal pole in the stream (calculated 0.079 by subtracting 'Lvl_m_Avg' value at 9/8/12 13:15 from "Stream_m_Avg' at 9/8/12 13:00)
2014-02-07 06:30 | 58135 | 12.36 | 1.146 | 0.099 | 0.275 | 0.178 | 0.107 | 0.056238 | 1.19 | 45.28 | 8.52 | Questionable pressure sensor data; Used pressure offset of 0.079 to recalculate 'Stream_m_Avg' -> the offset of 0.275 was measured at the new location of the probe, but we want depth at the original location , which is the metal pole in the stream (calculated 0.079 by subtracting 'Lvl_m_Avg' value at 9/8/12 13:15 from "Stream_m_Avg' at 9/8/12 13:00)
2014-02-07 06:45 | 58136 | 12.36 | 1.161 | 0.097 | 0.275 | 0.176 | 0.107 | 0.056009 | 1.201 | 45.25 | 8.52 | Questionable pressure sensor data; Used pressure offset of 0.079 to recalculate 'Stream_m_Avg' -> the offset of 0.275 was measured at the new location of the probe, but we want depth at the original location , which is the metal pole in the stream (calculated 0.079 by subtracting 'Lvl_m_Avg' value at 9/8/12 13:15 from "Stream_m_Avg' at 9/8/12 13:00)
2014-02-07 07:00 | 58137 | 12.36 | 1.172 | 0.097 | 0.275 | 0.176 | 0.107 | 0.056199 | 1.214 | 45.25 | 8.52 | Questionable pressure sensor data; Used pressure offset of 0.079 to recalculate 'Stream_m_Avg' -> the offset of 0.275 was measured at the new location of the probe, but we want depth at the original location , which is the metal pole in the stream (calculated 0.079 by subtracting 'Lvl_m_Avg' value at 9/8/12 13:15 from "Stream_m_Avg' at 9/8/12 13:00)
2014-02-07 07:15 | 58138 | 12.34 | 1.183 | 0.099 | 0.275 | 0.178 | 0.107 | 0.05595 | 1.228 | 45.28 | 8.52 | Questionable pressure sensor data; Used pressure offset of 0.079 to recalculate 'Stream_m_Avg' -> the offset of 0.275 was measured at the new location of the probe, but we want depth at the original location , which is the metal pole in the stream (calculated 0.079 by subtracting 'Lvl_m_Avg' value at 9/8/12 13:15 from "Stream_m_Avg' at 9/8/12 13:00)
2014-02-07 07:30 | 58139 | 12.35 | 1.195 | 0.099 | 0.275 | 0.178 | 0.101 | 0.053111 | 1.235 | 45.25 | 8.53 | Questionable pressure sensor data; Used pressure offset of 0.079 to recalculate 'Stream_m_Avg' -> the offset of 0.275 was measured at the new location of the probe, but we want depth at the original location , which is the metal pole in the stream (calculated 0.079 by subtracting 'Lvl_m_Avg' value at 9/8/12 13:15 from "Stream_m_Avg' at 9/8/12 13:00)
2014-02-07 07:45 | 58140 | 12.35 | 1.204 | 0.099 | 0.275 | 0.178 | 0.098 | 0.051501 | 1.242 | 45.31 | 8.53 | Questionable pressure sensor data; Used pressure offset of 0.079 to recalculate 'Stream_m_Avg' -> the offset of 0.275 was measured at the new location of the probe, but we want depth at the original location , which is the metal pole in the stream (calculated 0.079 by subtracting 'Lvl_m_Avg' value at 9/8/12 13:15 from "Stream_m_Avg' at 9/8/12 13:00)
2014-02-07 08:00 | 58141 | 12.34 | 1.213 | 0.099 | 0.275 | 0.178 | 0.097 | 0.050976 | 1.253 | 45.31 | 8.53 | Questionable pressure sensor data; Used pressure offset of 0.079 to recalculate 'Stream_m_Avg' -> the offset of 0.275 was measured at the new location of the probe, but we want depth at the original location , which is the metal pole in the stream (calculated 0.079 by subtracting 'Lvl_m_Avg' value at 9/8/12 13:15 from "Stream_m_Avg' at 9/8/12 13:00)
2014-02-07 08:15 | 58142 | 12.35 | 1.22 | 0.099 | 0.275 | 0.178 | 0.098 | 0.051452 | 1.266 | 45.31 | 8.53 | Questionable pressure sensor data; Used pressure offset of 0.079 to recalculate 'Stream_m_Avg' -> the offset of 0.275 was measured at the new location of the probe, but we want depth at the original location , which is the metal pole in the stream (calculated 0.079 by subtracting 'Lvl_m_Avg' value at 9/8/12 13:15 from "Stream_m_Avg' at 9/8/12 13:00)
2014-02-07 08:30 | 58143 | 12.35 | 1.226 | 0.098 | 0.275 | 0.177 | 0.097 | 0.051107 | 1.265 | 45.31 | 8.53 | Questionable pressure sensor data; Used pressure offset of 0.079 to recalculate 'Stream_m_Avg' -> the offset of 0.275 was measured at the new location of the probe, but we want depth at the original location , which is the metal pole in the stream (calculated 0.079 by subtracting 'Lvl_m_Avg' value at 9/8/12 13:15 from "Stream_m_Avg' at 9/8/12 13:00)
2014-02-07 08:45 | 58144 | 12.35 | 1.233 | 0.097 | 0.275 | 0.176 | 0.097 | 0.051132 | 1.272 | 45.52 | 8.54 | Questionable pressure sensor data; Used pressure offset of 0.079 to recalculate 'Stream_m_Avg' -> the offset of 0.275 was measured at the new location of the probe, but we want depth at the original location , which is the metal pole in the stream (calculated 0.079 by subtracting 'Lvl_m_Avg' value at 9/8/12 13:15 from "Stream_m_Avg' at 9/8/12 13:00)
2014-02-07 09:00 | 58145 | 12.35 | 1.239 | 0.095 | 0.275 | 0.174 | 0.096 | 0.050568 | 1.275 | 45.52 | 8.57 | Questionable pressure sensor data; Used pressure offset of 0.079 to recalculate 'Stream_m_Avg' -> the offset of 0.275 was measured at the new location of the probe, but we want depth at the original location , which is the metal pole in the stream (calculated 0.079 by subtracting 'Lvl_m_Avg' value at 9/8/12 13:15 from "Stream_m_Avg' at 9/8/12 13:00)
2014-02-07 09:15 | 58146 | 12.35 | 1.243 | 0.09 | 0.275 | 0.169 | 0.096 | 0.050245 | 1.286 | 45.52 | 8.57 | Questionable pressure sensor data; Used pressure offset of 0.079 to recalculate 'Stream_m_Avg' -> the offset of 0.275 was measured at the new location of the probe, but we want depth at the original location , which is the metal pole in the stream (calculated 0.079 by subtracting 'Lvl_m_Avg' value at 9/8/12 13:15 from "Stream_m_Avg' at 9/8/12 13:00)
2014-02-07 09:30 | 58147 | 12.36 | 1.248 | 0.087 | 0.275 | 0.166 | 0.096 | 0.050617 | 1.287 | 45.58 | 8.57 | Questionable pressure sensor data; Used pressure offset of 0.079 to recalculate 'Stream_m_Avg' -> the offset of 0.275 was measured at the new location of the probe, but we want depth at the original location , which is the metal pole in the stream (calculated 0.079 by subtracting 'Lvl_m_Avg' value at 9/8/12 13:15 from "Stream_m_Avg' at 9/8/12 13:00)
2014-02-07 09:45 | 58148 | 12.36 | 1.255 | 0.084 | 0.275 | 0.163 | 0.096 | 0.050367 | 1.293 | 45.58 | 8.58 | Questionable pressure sensor data; Used pressure offset of 0.079 to recalculate 'Stream_m_Avg' -> the offset of 0.275 was measured at the new location of the probe, but we want depth at the original location , which is the metal pole in the stream (calculated 0.079 by subtracting 'Lvl_m_Avg' value at 9/8/12 13:15 from "Stream_m_Avg' at 9/8/12 13:00)
2014-02-07 10:00 | 58149 | 12.36 | 1.263 | 0.082 | 0.275 | 0.161 | 0.096 | 0.050245 | 1.304 | 45.58 | 8.58 | Questionable pressure sensor data; Used pressure offset of 0.079 to recalculate 'Stream_m_Avg' -> the offset of 0.275 was measured at the new location of the probe, but we want depth at the original location , which is the metal pole in the stream (calculated 0.079 by subtracting 'Lvl_m_Avg' value at 9/8/12 13:15 from "Stream_m_Avg' at 9/8/12 13:00)
2014-02-07 10:15 | 58150 | 12.36 | 1.272 | 0.081 | 0.275 | 0.16 | 0.096 | 0.05043 | 1.314 | 45.58 | 8.58 | Questionable pressure sensor data; Used pressure offset of 0.079 to recalculate 'Stream_m_Avg' -> the offset of 0.275 was measured at the new location of the probe, but we want depth at the original location , which is the metal pole in the stream (calculated 0.079 by subtracting 'Lvl_m_Avg' value at 9/8/12 13:15 from "Stream_m_Avg' at 9/8/12 13:00)
2014-02-07 10:30 | 58151 | 12.37 | 1.285 | 0.079 | 0.275 | 0.158 | 0.096 | 0.050396 | 1.33 | 45.58 | 8.58 | Questionable pressure sensor data; Used pressure offset of 0.079 to recalculate 'Stream_m_Avg' -> the offset of 0.275 was measured at the new location of the probe, but we want depth at the original location , which is the metal pole in the stream (calculated 0.079 by subtracting 'Lvl_m_Avg' value at 9/8/12 13:15 from "Stream_m_Avg' at 9/8/12 13:00)
2014-02-07 10:45 | 58152 | 12.38 | 1.302 | 0.077 | 0.275 | 0.156 | 0.095 | 0.050255 | 1.35 | 45.58 | 8.58 | Questionable pressure sensor data; Used pressure offset of 0.079 to recalculate 'Stream_m_Avg' -> the offset of 0.275 was measured at the new location of the probe, but we want depth at the original location , which is the metal pole in the stream (calculated 0.079 by subtracting 'Lvl_m_Avg' value at 9/8/12 13:15 from "Stream_m_Avg' at 9/8/12 13:00)
2014-02-07 11:00 | 58153 | 12.39 | 1.319 | 0.074 | 0.275 | 0.153 | 0.095 | 0.050268 | 1.367 | 45.51 | 8.57 | Questionable pressure sensor data; Used pressure offset of 0.079 to recalculate 'Stream_m_Avg' -> the offset of 0.275 was measured at the new location of the probe, but we want depth at the original location , which is the metal pole in the stream (calculated 0.079 by subtracting 'Lvl_m_Avg' value at 9/8/12 13:15 from "Stream_m_Avg' at 9/8/12 13:00)
2014-02-07 11:15 | 58154 | 12.41 | 1.335 | 0.071 | 0.275 | 0.15 | 0.095 | 0.050262 | 1.383 | 45.58 | 8.57 | Questionable pressure sensor data; Used pressure offset of 0.079 to recalculate 'Stream_m_Avg' -> the offset of 0.275 was measured at the new location of the probe, but we want depth at the original location , which is the metal pole in the stream (calculated 0.079 by subtracting 'Lvl_m_Avg' value at 9/8/12 13:15 from "Stream_m_Avg' at 9/8/12 13:00)
2014-02-07 11:30 | 58155 | 12.4 | 1.357 | 0.068 | 0.275 | 0.147 | 0.095 | 0.050325 | 1.411 | 45.51 | 8.57 | Questionable pressure sensor data; Used pressure offset of 0.079 to recalculate 'Stream_m_Avg' -> the offset of 0.275 was measured at the new location of the probe, but we want depth at the original location , which is the metal pole in the stream (calculated 0.079 by subtracting 'Lvl_m_Avg' value at 9/8/12 13:15 from "Stream_m_Avg' at 9/8/12 13:00)
2014-02-07 11:45 | 58156 | 12.42 | 1.385 | 0.064 | 0.275 | 0.143 | 0.094 | 0.04993 | 1.439 | 45.5 | 8.56 | Questionable pressure sensor data; Used pressure offset of 0.079 to recalculate 'Stream_m_Avg' -> the offset of 0.275 was measured at the new location of the probe, but we want depth at the original location , which is the metal pole in the stream (calculated 0.079 by subtracting 'Lvl_m_Avg' value at 9/8/12 13:15 from "Stream_m_Avg' at 9/8/12 13:00)
2014-02-07 12:00 | 58157 | 12.42 | 1.412 | 0.06 | 0.275 | 0.139 | 0.095 | 0.050342 | 1.461 | 45.5 | 8.56 | Questionable pressure sensor data; Used pressure offset of 0.079 to recalculate 'Stream_m_Avg' -> the offset of 0.275 was measured at the new location of the probe, but we want depth at the original location , which is the metal pole in the stream (calculated 0.079 by subtracting 'Lvl_m_Avg' value at 9/8/12 13:15 from "Stream_m_Avg' at 9/8/12 13:00)
2014-02-07 12:15 | 58158 | 12.46 | 1.439 | 0.053 | 0.275 | 0.132 | 0.095 | 0.050489 | 1.494 | 45.5 | 8.56 | Questionable pressure sensor data; Used pressure offset of 0.079 to recalculate 'Stream_m_Avg' -> the offset of 0.275 was measured at the new location of the probe, but we want depth at the original location , which is the metal pole in the stream (calculated 0.079 by subtracting 'Lvl_m_Avg' value at 9/8/12 13:15 from "Stream_m_Avg' at 9/8/12 13:00)
2014-02-07 12:30 | 58159 | 12.48 | 1.469 | 0.046 | 0.275 | 0.125 | 0.095 | 0.050348 | 1.528 | 45.43 | 8.55 | Questionable pressure sensor data; Used pressure offset of 0.079 to recalculate 'Stream_m_Avg' -> the offset of 0.275 was measured at the new location of the probe, but we want depth at the original location , which is the metal pole in the stream (calculated 0.079 by subtracting 'Lvl_m_Avg' value at 9/8/12 13:15 from "Stream_m_Avg' at 9/8/12 13:00)
2014-02-07 12:45 | 58160 | 12.49 | 1.503 | 0.043 | 0.275 | 0.122 | 0.095 | 0.050411 | 1.561 | 45.43 | 8.55 | Questionable pressure sensor data; Used pressure offset of 0.079 to recalculate 'Stream_m_Avg' -> the offset of 0.275 was measured at the new location of the probe, but we want depth at the original location , which is the metal pole in the stream (calculated 0.079 by subtracting 'Lvl_m_Avg' value at 9/8/12 13:15 from "Stream_m_Avg' at 9/8/12 13:00)
2014-02-07 13:00 | 58161 | 12.51 | 1.536 | 0.041 | 0.275 | 0.12 | 0.094 | 0.050027 | 1.595 | 45.4 | 8.55 | Questionable pressure sensor data; Used pressure offset of 0.079 to recalculate 'Stream_m_Avg' -> the offset of 0.275 was measured at the new location of the probe, but we want depth at the original location , which is the metal pole in the stream (calculated 0.079 by subtracting 'Lvl_m_Avg' value at 9/8/12 13:15 from "Stream_m_Avg' at 9/8/12 13:00)
2014-02-07 13:15 | 58162 | 12.5 | 1.57 | 0.046 | 0.275 | 0.125 | 0.094 | 0.050127 | 1.632 | 45.37 | 8.54 | Questionable pressure sensor data; Used pressure offset of 0.079 to recalculate 'Stream_m_Avg' -> the offset of 0.275 was measured at the new location of the probe, but we want depth at the original location , which is the metal pole in the stream (calculated 0.079 by subtracting 'Lvl_m_Avg' value at 9/8/12 13:15 from "Stream_m_Avg' at 9/8/12 13:00)
2014-02-07 13:30 | 58163 | 12.5 | 1.608 | 0.05 | 0.275 | 0.129 | 0.094 | 0.05023 | 1.669 | 45.3 | 8.53 | Questionable pressure sensor data; Used pressure offset of 0.079 to recalculate 'Stream_m_Avg' -> the offset of 0.275 was measured at the new location of the probe, but we want depth at the original location , which is the metal pole in the stream (calculated 0.079 by subtracting 'Lvl_m_Avg' value at 9/8/12 13:15 from "Stream_m_Avg' at 9/8/12 13:00)
2014-02-07 13:45 | 58164 | 12.5 | 1.649 | 0.052 | 0.275 | 0.131 | 0.094 | 0.050284 | 1.709 | 45.23 | 8.52 | Questionable pressure sensor data; Used pressure offset of 0.079 to recalculate 'Stream_m_Avg' -> the offset of 0.275 was measured at the new location of the probe, but we want depth at the original location , which is the metal pole in the stream (calculated 0.079 by subtracting 'Lvl_m_Avg' value at 9/8/12 13:15 from "Stream_m_Avg' at 9/8/12 13:00)
2014-02-07 14:00 | 58165 | 12.5 | 1.687 | 0.054 | 0.275 | 0.133 | 0.094 | 0.050233 | 1.745 | 45.23 | 8.51 | Questionable pressure sensor data; Used pressure offset of 0.079 to recalculate 'Stream_m_Avg' -> the offset of 0.275 was measured at the new location of the probe, but we want depth at the original location , which is the metal pole in the stream (calculated 0.079 by subtracting 'Lvl_m_Avg' value at 9/8/12 13:15 from "Stream_m_Avg' at 9/8/12 13:00)
2014-02-07 14:15 | 58166 | 12.5 | 1.718 | 0.056 | 0.275 | 0.135 | 0.094 | 0.050405 | 1.778 | 45.2 | 8.51 | Questionable pressure sensor data; Used pressure offset of 0.079 to recalculate 'Stream_m_Avg' -> the offset of 0.275 was measured at the new location of the probe, but we want depth at the original location , which is the metal pole in the stream (calculated 0.079 by subtracting 'Lvl_m_Avg' value at 9/8/12 13:15 from "Stream_m_Avg' at 9/8/12 13:00)
2014-02-07 14:30 | 58167 | 12.48 | 1.748 | 0.062 | 0.275 | 0.141 | 0.094 | 0.050415 | 1.801 | 45.16 | 8.5 | Questionable pressure sensor data; Used pressure offset of 0.079 to recalculate 'Stream_m_Avg' -> the offset of 0.275 was measured at the new location of the probe, but we want depth at the original location , which is the metal pole in the stream (calculated 0.079 by subtracting 'Lvl_m_Avg' value at 9/8/12 13:15 from "Stream_m_Avg' at 9/8/12 13:00)
2014-02-07 14:45 | 58168 | 12.46 | 1.771 | 0.07 | 0.275 | 0.149 | 0.094 | 0.050438 | 1.825 | 45.12 | 8.5 | Questionable pressure sensor data; Used pressure offset of 0.079 to recalculate 'Stream_m_Avg' -> the offset of 0.275 was measured at the new location of the probe, but we want depth at the original location , which is the metal pole in the stream (calculated 0.079 by subtracting 'Lvl_m_Avg' value at 9/8/12 13:15 from "Stream_m_Avg' at 9/8/12 13:00)
2014-02-07 15:00 | 58169 | 12.44 | 1.791 | 0.078 | 0.275 | 0.157 | 0.094 | 0.050254 | 1.844 | 45.09 | 8.49 | Questionable pressure sensor data; Used pressure offset of 0.079 to recalculate 'Stream_m_Avg' -> the offset of 0.275 was measured at the new location of the probe, but we want depth at the original location , which is the metal pole in the stream (calculated 0.079 by subtracting 'Lvl_m_Avg' value at 9/8/12 13:15 from "Stream_m_Avg' at 9/8/12 13:00)
2014-02-07 15:15 | 58170 | 12.42 | 1.803 | 0.084 | 0.275 | 0.163 | 0.093 | 0.050181 | 1.854 | 45.09 | 8.49 | Questionable pressure sensor data; Used pressure offset of 0.079 to recalculate 'Stream_m_Avg' -> the offset of 0.275 was measured at the new location of the probe, but we want depth at the original location , which is the metal pole in the stream (calculated 0.079 by subtracting 'Lvl_m_Avg' value at 9/8/12 13:15 from "Stream_m_Avg' at 9/8/12 13:00)
2014-02-07 15:30 | 58171 | 12.42 | 1.803 | 0.088 | 0.275 | 0.167 | 0.094 | 0.050485 | 1.85 | 45.09 | 8.49 | Questionable pressure sensor data; Used pressure offset of 0.079 to recalculate 'Stream_m_Avg' -> the offset of 0.275 was measured at the new location of the probe, but we want depth at the original location , which is the metal pole in the stream (calculated 0.079 by subtracting 'Lvl_m_Avg' value at 9/8/12 13:15 from "Stream_m_Avg' at 9/8/12 13:00)
2014-02-07 15:45 | 58172 | 12.41 | 1.797 | 0.093 | 0.275 | 0.172 | 0.095 | 0.050818 | 1.842 | 45.09 | 8.49 | Questionable pressure sensor data; Used pressure offset of 0.079 to recalculate 'Stream_m_Avg' -> the offset of 0.275 was measured at the new location of the probe, but we want depth at the original location , which is the metal pole in the stream (calculated 0.079 by subtracting 'Lvl_m_Avg' value at 9/8/12 13:15 from "Stream_m_Avg' at 9/8/12 13:00)
2014-02-07 16:00 | 58173 | 12.41 | 1.784 | 0.098 | 0.275 | 0.177 | 0.094 | 0.050669 | 1.823 | 45.09 | 8.49 | Questionable pressure sensor data; Used pressure offset of 0.079 to recalculate 'Stream_m_Avg' -> the offset of 0.275 was measured at the new location of the probe, but we want depth at the original location , which is the metal pole in the stream (calculated 0.079 by subtracting 'Lvl_m_Avg' value at 9/8/12 13:15 from "Stream_m_Avg' at 9/8/12 13:00)
2014-02-07 16:15 | 58174 | 12.4 | 1.746 | 0.103 | 0.275 | 0.182 | 0.093 | 0.049993 | 1.773 | 45.23 | 8.49 | Questionable pressure sensor data; Used pressure offset of 0.079 to recalculate 'Stream_m_Avg' -> the offset of 0.275 was measured at the new location of the probe, but we want depth at the original location , which is the metal pole in the stream (calculated 0.079 by subtracting 'Lvl_m_Avg' value at 9/8/12 13:15 from "Stream_m_Avg' at 9/8/12 13:00)
2014-02-07 16:30 | 58175 | 12.39 | 1.662 | 0.107 | 0.275 | 0.186 | 0.093 | 0.049719 | 1.68 | 45.23 | 8.52 | Questionable pressure sensor data; Used pressure offset of 0.079 to recalculate 'Stream_m_Avg' -> the offset of 0.275 was measured at the new location of the probe, but we want depth at the original location , which is the metal pole in the stream (calculated 0.079 by subtracting 'Lvl_m_Avg' value at 9/8/12 13:15 from "Stream_m_Avg' at 9/8/12 13:00)
2014-02-07 16:45 | 58176 | 12.4 | 1.623 | 0.107 | 0.275 | 0.186 | 0.093 | 0.049374 | 1.656 | 45.26 | 8.52 | Questionable pressure sensor data; Used pressure offset of 0.079 to recalculate 'Stream_m_Avg' -> the offset of 0.275 was measured at the new location of the probe, but we want depth at the original location , which is the metal pole in the stream (calculated 0.079 by subtracting 'Lvl_m_Avg' value at 9/8/12 13:15 from "Stream_m_Avg' at 9/8/12 13:00)
2014-02-07 17:00 | 58177 | 12.4 | 1.614 | 0.108 | 0.275 | 0.187 | 0.093 | 0.049671 | 1.654 | 45.26 | 8.52 | Questionable pressure sensor data; Used pressure offset of 0.079 to recalculate 'Stream_m_Avg' -> the offset of 0.275 was measured at the new location of the probe, but we want depth at the original location , which is the metal pole in the stream (calculated 0.079 by subtracting 'Lvl_m_Avg' value at 9/8/12 13:15 from "Stream_m_Avg' at 9/8/12 13:00)
2014-02-07 17:15 | 58178 | 12.4 | 1.606 | 0.107 | 0.275 | 0.186 | 0.093 | 0.049756 | 1.653 | 45.26 | 8.51 | Questionable pressure sensor data; Used pressure offset of 0.079 to recalculate 'Stream_m_Avg' -> the offset of 0.275 was measured at the new location of the probe, but we want depth at the original location , which is the metal pole in the stream (calculated 0.079 by subtracting 'Lvl_m_Avg' value at 9/8/12 13:15 from "Stream_m_Avg' at 9/8/12 13:00)
2014-02-07 17:30 | 58179 | 12.39 | 1.593 | 0.108 | 0.275 | 0.187 | 0.093 | 0.049429 | 1.629 | 45.3 | 8.52 | Questionable pressure sensor data; Used pressure offset of 0.079 to recalculate 'Stream_m_Avg' -> the offset of 0.275 was measured at the new location of the probe, but we want depth at the original location , which is the metal pole in the stream (calculated 0.079 by subtracting 'Lvl_m_Avg' value at 9/8/12 13:15 from "Stream_m_Avg' at 9/8/12 13:00)
2014-02-07 17:45 | 58180 | 12.43 | 1.578 | 0.11 | 0.275 | 0.189 | 0.093 | 0.049685 | 1.62 | 45.37 | 8.53 | Questionable pressure sensor data; Used pressure offset of 0.079 to recalculate 'Stream_m_Avg' -> the offset of 0.275 was measured at the new location of the probe, but we want depth at the original location , which is the metal pole in the stream (calculated 0.079 by subtracting 'Lvl_m_Avg' value at 9/8/12 13:15 from "Stream_m_Avg' at 9/8/12 13:00)
2014-02-07 18:00 | 58181 | 12.39 | 1.56 | 0.109 | 0.275 | 0.188 | 0.093 | 0.049248 | 1.6 | 45.37 | 8.53 | Questionable pressure sensor data; Used pressure offset of 0.079 to recalculate 'Stream_m_Avg' -> the offset of 0.275 was measured at the new location of the probe, but we want depth at the original location , which is the metal pole in the stream (calculated 0.079 by subtracting 'Lvl_m_Avg' value at 9/8/12 13:15 from "Stream_m_Avg' at 9/8/12 13:00)
2014-02-07 18:15 | 58182 | 12.38 | 1.54 | 0.109 | 0.275 | 0.188 | 0.093 | 0.049571 | 1.577 | 45.37 | 8.53 | Questionable pressure sensor data; Used pressure offset of 0.079 to recalculate 'Stream_m_Avg' -> the offset of 0.275 was measured at the new location of the probe, but we want depth at the original location , which is the metal pole in the stream (calculated 0.079 by subtracting 'Lvl_m_Avg' value at 9/8/12 13:15 from "Stream_m_Avg' at 9/8/12 13:00)
2014-02-07 18:30 | 58183 | 12.39 | 1.531 | 0.108 | 0.275 | 0.187 | 0.093 | 0.04957 | 1.579 | 45.37 | 8.54 | Questionable pressure sensor data; Used pressure offset of 0.079 to recalculate 'Stream_m_Avg' -> the offset of 0.275 was measured at the new location of the probe, but we want depth at the original location , which is the metal pole in the stream (calculated 0.079 by subtracting 'Lvl_m_Avg' value at 9/8/12 13:15 from "Stream_m_Avg' at 9/8/12 13:00)
2014-02-07 18:45 | 58184 | 12.39 | 1.534 | 0.108 | 0.275 | 0.187 | 0.094 | 0.050113 | 1.578 | 45.37 | 8.54 | Questionable pressure sensor data; Used pressure offset of 0.079 to recalculate 'Stream_m_Avg' -> the offset of 0.275 was measured at the new location of the probe, but we want depth at the original location , which is the metal pole in the stream (calculated 0.079 by subtracting 'Lvl_m_Avg' value at 9/8/12 13:15 from "Stream_m_Avg' at 9/8/12 13:00)
2014-02-07 19:00 | 58185 | 12.39 | 1.537 | 0.105 | 0.275 | 0.184 | 0.096 | 0.05078 | 1.581 | 45.37 | 8.54 | Questionable pressure sensor data; Used pressure offset of 0.079 to recalculate 'Stream_m_Avg' -> the offset of 0.275 was measured at the new location of the probe, but we want depth at the original location , which is the metal pole in the stream (calculated 0.079 by subtracting 'Lvl_m_Avg' value at 9/8/12 13:15 from "Stream_m_Avg' at 9/8/12 13:00)
2014-02-07 19:15 | 58186 | 12.39 | 1.535 | 0.104 | 0.275 | 0.183 | 0.092 | 0.048982 | 1.579 | 45.33 | 8.53 | Questionable pressure sensor data; Used pressure offset of 0.079 to recalculate 'Stream_m_Avg' -> the offset of 0.275 was measured at the new location of the probe, but we want depth at the original location , which is the metal pole in the stream (calculated 0.079 by subtracting 'Lvl_m_Avg' value at 9/8/12 13:15 from "Stream_m_Avg' at 9/8/12 13:00)
2014-02-07 19:30 | 58187 | 12.39 | 1.529 | 0.103 | 0.275 | 0.182 | 0.087 | 0.045971 | 1.569 | 45.37 | 8.54 | Questionable pressure sensor data; Used pressure offset of 0.079 to recalculate 'Stream_m_Avg' -> the offset of 0.275 was measured at the new location of the probe, but we want depth at the original location , which is the metal pole in the stream (calculated 0.079 by subtracting 'Lvl_m_Avg' value at 9/8/12 13:15 from "Stream_m_Avg' at 9/8/12 13:00)
2014-02-07 19:45 | 58188 | 12.38 | 1.527 | 0.101 | 0.275 | 0.18 | 0.094 | 0.049814 | 1.566 | 45.3 | 8.53 | Questionable pressure sensor data; Used pressure offset of 0.079 to recalculate 'Stream_m_Avg' -> the offset of 0.275 was measured at the new location of the probe, but we want depth at the original location , which is the metal pole in the stream (calculated 0.079 by subtracting 'Lvl_m_Avg' value at 9/8/12 13:15 from "Stream_m_Avg' at 9/8/12 13:00)
2014-02-07 20:00 | 58189 | 12.38 | 1.524 | 0.101 | 0.275 | 0.18 | 0.094 | 0.049994 | 1.563 | 45.3 | 8.53 | Questionable pressure sensor data; Used pressure offset of 0.079 to recalculate 'Stream_m_Avg' -> the offset of 0.275 was measured at the new location of the probe, but we want depth at the original location , which is the metal pole in the stream (calculated 0.079 by subtracting 'Lvl_m_Avg' value at 9/8/12 13:15 from "Stream_m_Avg' at 9/8/12 13:00)
2014-02-07 20:15 | 58190 | 12.38 | 1.512 | 0.097 | 0.275 | 0.176 | 0.094 | 0.049833 | 1.551 | 45.3 | 8.53 | Questionable pressure sensor data; Used pressure offset of 0.079 to recalculate 'Stream_m_Avg' -> the offset of 0.275 was measured at the new location of the probe, but we want depth at the original location , which is the metal pole in the stream (calculated 0.079 by subtracting 'Lvl_m_Avg' value at 9/8/12 13:15 from "Stream_m_Avg' at 9/8/12 13:00)
2014-02-07 20:30 | 58191 | 12.38 | 1.502 | 0.093 | 0.275 | 0.172 | 0.093 | 0.049166 | 1.544 | 45.3 | 8.52 | Questionable pressure sensor data; Used pressure offset of 0.079 to recalculate 'Stream_m_Avg' -> the offset of 0.275 was measured at the new location of the probe, but we want depth at the original location , which is the metal pole in the stream (calculated 0.079 by subtracting 'Lvl_m_Avg' value at 9/8/12 13:15 from "Stream_m_Avg' at 9/8/12 13:00)
2014-02-07 20:45 | 58192 | 12.38 | 1.495 | 0.092 | 0.275 | 0.171 | 0.097 | 0.051281 | 1.529 | 45.3 | 8.52 | Questionable pressure sensor data; Used pressure offset of 0.079 to recalculate 'Stream_m_Avg' -> the offset of 0.275 was measured at the new location of the probe, but we want depth at the original location , which is the metal pole in the stream (calculated 0.079 by subtracting 'Lvl_m_Avg' value at 9/8/12 13:15 from "Stream_m_Avg' at 9/8/12 13:00)
2014-02-07 21:00 | 58193 | 12.38 | 1.489 | 0.091 | 0.275 | 0.17 | 0.097 | 0.051725 | 1.529 | 45.3 | 8.53 | Questionable pressure sensor data; Used pressure offset of 0.079 to recalculate 'Stream_m_Avg' -> the offset of 0.275 was measured at the new location of the probe, but we want depth at the original location , which is the metal pole in the stream (calculated 0.079 by subtracting 'Lvl_m_Avg' value at 9/8/12 13:15 from "Stream_m_Avg' at 9/8/12 13:00)
2014-02-07 21:15 | 58194 | 12.38 | 1.484 | 0.092 | 0.275 | 0.171 | 0.097 | 0.051661 | 1.525 | 45.3 | 8.52 | Questionable pressure sensor data; Used pressure offset of 0.079 to recalculate 'Stream_m_Avg' -> the offset of 0.275 was measured at the new location of the probe, but we want depth at the original location , which is the metal pole in the stream (calculated 0.079 by subtracting 'Lvl_m_Avg' value at 9/8/12 13:15 from "Stream_m_Avg' at 9/8/12 13:00)
2014-02-07 21:30 | 58195 | 12.38 | 1.482 | 0.091 | 0.275 | 0.17 | 0.097 | 0.051625 | 1.523 | 45.3 | 8.52 | Questionable pressure sensor data; Used pressure offset of 0.079 to recalculate 'Stream_m_Avg' -> the offset of 0.275 was measured at the new location of the probe, but we want depth at the original location , which is the metal pole in the stream (calculated 0.079 by subtracting 'Lvl_m_Avg' value at 9/8/12 13:15 from "Stream_m_Avg' at 9/8/12 13:00)
2014-02-07 21:45 | 58196 | 12.38 | 1.489 | 0.09 | 0.275 | 0.169 | 0.096 | 0.051098 | 1.533 | 45.23 | 8.52 | Questionable pressure sensor data; Used pressure offset of 0.079 to recalculate 'Stream_m_Avg' -> the offset of 0.275 was measured at the new location of the probe, but we want depth at the original location , which is the metal pole in the stream (calculated 0.079 by subtracting 'Lvl_m_Avg' value at 9/8/12 13:15 from "Stream_m_Avg' at 9/8/12 13:00)
2014-02-07 22:00 | 58197 | 12.37 | 1.504 | 0.092 | 0.275 | 0.171 | 0.098 | 0.051828 | 1.555 | 45.23 | 8.51 | Questionable pressure sensor data; Used pressure offset of 0.079 to recalculate 'Stream_m_Avg' -> the offset of 0.275 was measured at the new location of the probe, but we want depth at the original location , which is the metal pole in the stream (calculated 0.079 by subtracting 'Lvl_m_Avg' value at 9/8/12 13:15 from "Stream_m_Avg' at 9/8/12 13:00)
2014-02-07 22:15 | 58198 | 12.38 | 1.52 | 0.091 | 0.275 | 0.17 | 0.101 | 0.053578 | 1.569 | 45.23 | 8.51 | Questionable pressure sensor data; Used pressure offset of 0.079 to recalculate 'Stream_m_Avg' -> the offset of 0.275 was measured at the new location of the probe, but we want depth at the original location , which is the metal pole in the stream (calculated 0.079 by subtracting 'Lvl_m_Avg' value at 9/8/12 13:15 from "Stream_m_Avg' at 9/8/12 13:00)
2014-02-07 22:30 | 58199 | 12.37 | 1.536 | 0.091 | 0.275 | 0.17 | 0.1 | 0.053347 | 1.585 | 45.16 | 8.5 | Questionable pressure sensor data; Used pressure offset of 0.079 to recalculate 'Stream_m_Avg' -> the offset of 0.275 was measured at the new location of the probe, but we want depth at the original location , which is the metal pole in the stream (calculated 0.079 by subtracting 'Lvl_m_Avg' value at 9/8/12 13:15 from "Stream_m_Avg' at 9/8/12 13:00)
2014-02-07 22:45 | 58200 | 12.37 | 1.55 | 0.091 | 0.275 | 0.17 | 0.098 | 0.052353 | 1.594 | 45.16 | 8.5 | Questionable pressure sensor data; Used pressure offset of 0.079 to recalculate 'Stream_m_Avg' -> the offset of 0.275 was measured at the new location of the probe, but we want depth at the original location , which is the metal pole in the stream (calculated 0.079 by subtracting 'Lvl_m_Avg' value at 9/8/12 13:15 from "Stream_m_Avg' at 9/8/12 13:00)
2014-02-07 23:00 | 58201 | 12.37 | 1.56 | 0.093 | 0.275 | 0.172 | 0.096 | 0.05109 | 1.606 | 45.16 | 8.5 | Questionable pressure sensor data; Used pressure offset of 0.079 to recalculate 'Stream_m_Avg' -> the offset of 0.275 was measured at the new location of the probe, but we want depth at the original location , which is the metal pole in the stream (calculated 0.079 by subtracting 'Lvl_m_Avg' value at 9/8/12 13:15 from "Stream_m_Avg' at 9/8/12 13:00)
2014-02-07 23:15 | 58202 | 12.37 | 1.571 | 0.094 | 0.275 | 0.173 | 0.097 | 0.051392 | 1.619 | 45.16 | 8.5 | Questionable pressure sensor data; Used pressure offset of 0.079 to recalculate 'Stream_m_Avg' -> the offset of 0.275 was measured at the new location of the probe, but we want depth at the original location , which is the metal pole in the stream (calculated 0.079 by subtracting 'Lvl_m_Avg' value at 9/8/12 13:15 from "Stream_m_Avg' at 9/8/12 13:00)
2014-02-07 23:30 | 58203 | 12.37 | 1.584 | 0.093 | 0.275 | 0.172 | 0.096 | 0.051137 | 1.631 | 45.16 | 8.5 | Questionable pressure sensor data; Used pressure offset of 0.079 to recalculate 'Stream_m_Avg' -> the offset of 0.275 was measured at the new location of the probe, but we want depth at the original location , which is the metal pole in the stream (calculated 0.079 by subtracting 'Lvl_m_Avg' value at 9/8/12 13:15 from "Stream_m_Avg' at 9/8/12 13:00)
2014-02-07 23:45 | 58204 | 12.37 | 1.594 | 0.091 | 0.275 | 0.17 | 0.094 | 0.050127 | 1.64 | 45.16 | 8.5 | Questionable pressure sensor data; Used pressure offset of 0.079 to recalculate 'Stream_m_Avg' -> the offset of 0.275 was measured at the new location of the probe, but we want depth at the original location , which is the metal pole in the stream (calculated 0.079 by subtracting 'Lvl_m_Avg' value at 9/8/12 13:15 from "Stream_m_Avg' at 9/8/12 13:00)
2014-02-08 | 58205 | 12.37 | 1.602 | 0.091 | 0.275 | 0.17 | 0.092 | 0.049079 | 1.648 | 45.16 | 8.5 | Questionable pressure sensor data; Used pressure offset of 0.079 to recalculate 'Stream_m_Avg' -> the offset of 0.275 was measured at the new location of the probe, but we want depth at the original location , which is the metal pole in the stream (calculated 0.079 by subtracting 'Lvl_m_Avg' value at 9/8/12 13:15 from "Stream_m_Avg' at 9/8/12 13:00)
2014-02-08 00:15 | 58206 | 12.37 | 1.614 | 0.091 | 0.275 | 0.17 | 0.089 | 0.047379 | 1.66 | 45.09 | 8.5 | Questionable pressure sensor data; Used pressure offset of 0.079 to recalculate 'Stream_m_Avg' -> the offset of 0.275 was measured at the new location of the probe, but we want depth at the original location , which is the metal pole in the stream (calculated 0.079 by subtracting 'Lvl_m_Avg' value at 9/8/12 13:15 from "Stream_m_Avg' at 9/8/12 13:00)
2014-02-08 00:30 | 58207 | 12.37 | 1.624 | 0.094 | 0.275 | 0.173 | 0.086 | 0.04573 | 1.675 | 45.09 | 8.49 | Questionable pressure sensor data; Used pressure offset of 0.079 to recalculate 'Stream_m_Avg' -> the offset of 0.275 was measured at the new location of the probe, but we want depth at the original location , which is the metal pole in the stream (calculated 0.079 by subtracting 'Lvl_m_Avg' value at 9/8/12 13:15 from "Stream_m_Avg' at 9/8/12 13:00)
2014-02-08 00:45 | 58208 | 12.37 | 1.634 | 0.091 | 0.275 | 0.17 | 0.086 | 0.04597 | 1.684 | 45.09 | 8.49 | Questionable pressure sensor data; Used pressure offset of 0.079 to recalculate 'Stream_m_Avg' -> the offset of 0.275 was measured at the new location of the probe, but we want depth at the original location , which is the metal pole in the stream (calculated 0.079 by subtracting 'Lvl_m_Avg' value at 9/8/12 13:15 from "Stream_m_Avg' at 9/8/12 13:00)
2014-02-08 01:00 | 58209 | 12.37 | 1.642 | 0.087 | 0.275 | 0.166 | 0.085 | 0.045494 | 1.689 | 45.09 | 8.49 | Questionable pressure sensor data; Used pressure offset of 0.079 to recalculate 'Stream_m_Avg' -> the offset of 0.275 was measured at the new location of the probe, but we want depth at the original location , which is the metal pole in the stream (calculated 0.079 by subtracting 'Lvl_m_Avg' value at 9/8/12 13:15 from "Stream_m_Avg' at 9/8/12 13:00)
2014-02-08 01:15 | 58210 | 12.37 | 1.65 | 0.09 | 0.275 | 0.169 | 0.084 | 0.044743 | 1.699 | 45.06 | 8.48 | Questionable pressure sensor data; Used pressure offset of 0.079 to recalculate 'Stream_m_Avg' -> the offset of 0.275 was measured at the new location of the probe, but we want depth at the original location , which is the metal pole in the stream (calculated 0.079 by subtracting 'Lvl_m_Avg' value at 9/8/12 13:15 from "Stream_m_Avg' at 9/8/12 13:00)
2014-02-08 01:30 | 58211 | 12.37 | 1.656 | 0.091 | 0.275 | 0.17 | 0.083 | 0.04437 | 1.705 | 45.03 | 8.48 | Questionable pressure sensor data; Used pressure offset of 0.079 to recalculate 'Stream_m_Avg' -> the offset of 0.275 was measured at the new location of the probe, but we want depth at the original location , which is the metal pole in the stream (calculated 0.079 by subtracting 'Lvl_m_Avg' value at 9/8/12 13:15 from "Stream_m_Avg' at 9/8/12 13:00)
2014-02-08 01:45 | 58212 | 12.37 | 1.661 | 0.091 | 0.275 | 0.17 | 0.083 | 0.044269 | 1.71 | 45.03 | 8.48 | Questionable pressure sensor data; Used pressure offset of 0.079 to recalculate 'Stream_m_Avg' -> the offset of 0.275 was measured at the new location of the probe, but we want depth at the original location , which is the metal pole in the stream (calculated 0.079 by subtracting 'Lvl_m_Avg' value at 9/8/12 13:15 from "Stream_m_Avg' at 9/8/12 13:00)
2014-02-08 02:00 | 58213 | 12.37 | 1.66 | 0.09 | 0.275 | 0.169 | 0.083 | 0.044215 | 1.703 | 45.03 | 8.48 | Questionable pressure sensor data; Used pressure offset of 0.079 to recalculate 'Stream_m_Avg' -> the offset of 0.275 was measured at the new location of the probe, but we want depth at the original location , which is the metal pole in the stream (calculated 0.079 by subtracting 'Lvl_m_Avg' value at 9/8/12 13:15 from "Stream_m_Avg' at 9/8/12 13:00)
2014-02-08 02:15 | 58214 | 12.37 | 1.655 | 0.088 | 0.275 | 0.167 | 0.083 | 0.044195 | 1.7 | 45.03 | 8.48 | Questionable pressure sensor data; Used pressure offset of 0.079 to recalculate 'Stream_m_Avg' -> the offset of 0.275 was measured at the new location of the probe, but we want depth at the original location , which is the metal pole in the stream (calculated 0.079 by subtracting 'Lvl_m_Avg' value at 9/8/12 13:15 from "Stream_m_Avg' at 9/8/12 13:00)
2014-02-08 02:30 | 58215 | 12.37 | 1.661 | 0.087 | 0.275 | 0.166 | 0.083 | 0.04421 | 1.712 | 45.03 | 8.47 | Questionable pressure sensor data; Used pressure offset of 0.079 to recalculate 'Stream_m_Avg' -> the offset of 0.275 was measured at the new location of the probe, but we want depth at the original location , which is the metal pole in the stream (calculated 0.079 by subtracting 'Lvl_m_Avg' value at 9/8/12 13:15 from "Stream_m_Avg' at 9/8/12 13:00)
2014-02-08 02:45 | 58216 | 12.37 | 1.668 | 0.087 | 0.275 | 0.166 | 0.083 | 0.044204 | 1.716 | 45.03 | 8.47 | Questionable pressure sensor data; Used pressure offset of 0.079 to recalculate 'Stream_m_Avg' -> the offset of 0.275 was measured at the new location of the probe, but we want depth at the original location , which is the metal pole in the stream (calculated 0.079 by subtracting 'Lvl_m_Avg' value at 9/8/12 13:15 from "Stream_m_Avg' at 9/8/12 13:00)
2014-02-08 03:00 | 58217 | 12.36 | 1.671 | 0.088 | 0.275 | 0.167 | 0.083 | 0.044223 | 1.722 | 45.03 | 8.47 | Questionable pressure sensor data; Used pressure offset of 0.079 to recalculate 'Stream_m_Avg' -> the offset of 0.275 was measured at the new location of the probe, but we want depth at the original location , which is the metal pole in the stream (calculated 0.079 by subtracting 'Lvl_m_Avg' value at 9/8/12 13:15 from "Stream_m_Avg' at 9/8/12 13:00)
2014-02-08 03:15 | 58218 | 12.37 | 1.672 | 0.089 | 0.275 | 0.168 | 0.083 | 0.044215 | 1.713 | 45.03 | 8.47 | Questionable pressure sensor data; Used pressure offset of 0.079 to recalculate 'Stream_m_Avg' -> the offset of 0.275 was measured at the new location of the probe, but we want depth at the original location , which is the metal pole in the stream (calculated 0.079 by subtracting 'Lvl_m_Avg' value at 9/8/12 13:15 from "Stream_m_Avg' at 9/8/12 13:00)
2014-02-08 03:30 | 58219 | 12.37 | 1.673 | 0.089 | 0.275 | 0.168 | 0.083 | 0.044245 | 1.721 | 45.03 | 8.47 | Questionable pressure sensor data; Used pressure offset of 0.079 to recalculate 'Stream_m_Avg' -> the offset of 0.275 was measured at the new location of the probe, but we want depth at the original location , which is the metal pole in the stream (calculated 0.079 by subtracting 'Lvl_m_Avg' value at 9/8/12 13:15 from "Stream_m_Avg' at 9/8/12 13:00)
2014-02-08 03:45 | 58220 | 12.36 | 1.674 | 0.089 | 0.275 | 0.168 | 0.083 | 0.044259 | 1.722 | 45.03 | 8.47 | Questionable pressure sensor data; Used pressure offset of 0.079 to recalculate 'Stream_m_Avg' -> the offset of 0.275 was measured at the new location of the probe, but we want depth at the original location , which is the metal pole in the stream (calculated 0.079 by subtracting 'Lvl_m_Avg' value at 9/8/12 13:15 from "Stream_m_Avg' at 9/8/12 13:00)
2014-02-08 04:00 | 58221 | 12.36 | 1.668 | 0.092 | 0.275 | 0.171 | 0.083 | 0.044291 | 1.715 | 45.09 | 8.47 | Questionable pressure sensor data; Used pressure offset of 0.079 to recalculate 'Stream_m_Avg' -> the offset of 0.275 was measured at the new location of the probe, but we want depth at the original location , which is the metal pole in the stream (calculated 0.079 by subtracting 'Lvl_m_Avg' value at 9/8/12 13:15 from "Stream_m_Avg' at 9/8/12 13:00)
2014-02-08 04:15 | 58222 | 12.37 | 1.662 | 0.093 | 0.275 | 0.172 | 0.083 | 0.04428 | 1.708 | 45.03 | 8.48 | Questionable pressure sensor data; Used pressure offset of 0.079 to recalculate 'Stream_m_Avg' -> the offset of 0.275 was measured at the new location of the probe, but we want depth at the original location , which is the metal pole in the stream (calculated 0.079 by subtracting 'Lvl_m_Avg' value at 9/8/12 13:15 from "Stream_m_Avg' at 9/8/12 13:00)
2014-02-08 04:30 | 58223 | 12.37 | 1.665 | 0.095 | 0.275 | 0.174 | 0.083 | 0.044213 | 1.712 | 45.09 | 8.48 | Questionable pressure sensor data; Used pressure offset of 0.079 to recalculate 'Stream_m_Avg' -> the offset of 0.275 was measured at the new location of the probe, but we want depth at the original location , which is the metal pole in the stream (calculated 0.079 by subtracting 'Lvl_m_Avg' value at 9/8/12 13:15 from "Stream_m_Avg' at 9/8/12 13:00)
2014-02-08 04:45 | 58224 | 12.36 | 1.662 | 0.098 | 0.275 | 0.177 | 0.083 | 0.044207 | 1.71 | 45.09 | 8.48 | Questionable pressure sensor data; Used pressure offset of 0.079 to recalculate 'Stream_m_Avg' -> the offset of 0.275 was measured at the new location of the probe, but we want depth at the original location , which is the metal pole in the stream (calculated 0.079 by subtracting 'Lvl_m_Avg' value at 9/8/12 13:15 from "Stream_m_Avg' at 9/8/12 13:00)
2014-02-08 05:00 | 58225 | 12.36 | 1.673 | 0.104 | 0.275 | 0.183 | 0.083 | 0.044231 | 1.726 | 45.09 | 8.49 | Questionable pressure sensor data; Used pressure offset of 0.079 to recalculate 'Stream_m_Avg' -> the offset of 0.275 was measured at the new location of the probe, but we want depth at the original location , which is the metal pole in the stream (calculated 0.079 by subtracting 'Lvl_m_Avg' value at 9/8/12 13:15 from "Stream_m_Avg' at 9/8/12 13:00)
2014-02-08 05:15 | 58226 | 12.36 | 1.68 | 0.106 | 0.275 | 0.185 | 0.083 | 0.04421 | 1.727 | 45.09 | 8.49 | Questionable pressure sensor data; Used pressure offset of 0.079 to recalculate 'Stream_m_Avg' -> the offset of 0.275 was measured at the new location of the probe, but we want depth at the original location , which is the metal pole in the stream (calculated 0.079 by subtracting 'Lvl_m_Avg' value at 9/8/12 13:15 from "Stream_m_Avg' at 9/8/12 13:00)
2014-02-08 05:30 | 58227 | 12.36 | 1.679 | 0.106 | 0.275 | 0.185 | 0.083 | 0.044193 | 1.724 | 45.1 | 8.49 | Questionable pressure sensor data; Used pressure offset of 0.079 to recalculate 'Stream_m_Avg' -> the offset of 0.275 was measured at the new location of the probe, but we want depth at the original location , which is the metal pole in the stream (calculated 0.079 by subtracting 'Lvl_m_Avg' value at 9/8/12 13:15 from "Stream_m_Avg' at 9/8/12 13:00)
2014-02-08 05:45 | 58228 | 12.36 | 1.68 | 0.106 | 0.275 | 0.185 | 0.083 | 0.044206 | 1.728 | 45.16 | 8.49 | Questionable pressure sensor data; Used pressure offset of 0.079 to recalculate 'Stream_m_Avg' -> the offset of 0.275 was measured at the new location of the probe, but we want depth at the original location , which is the metal pole in the stream (calculated 0.079 by subtracting 'Lvl_m_Avg' value at 9/8/12 13:15 from "Stream_m_Avg' at 9/8/12 13:00)
2014-02-08 06:00 | 58229 | 12.36 | 1.681 | 0.107 | 0.275 | 0.186 | 0.083 | 0.044213 | 1.726 | 45.16 | 8.5 | Questionable pressure sensor data; Used pressure offset of 0.079 to recalculate 'Stream_m_Avg' -> the offset of 0.275 was measured at the new location of the probe, but we want depth at the original location , which is the metal pole in the stream (calculated 0.079 by subtracting 'Lvl_m_Avg' value at 9/8/12 13:15 from "Stream_m_Avg' at 9/8/12 13:00)
2014-02-08 06:15 | 58230 | 12.36 | 1.682 | 0.107 | 0.275 | 0.186 | 0.083 | 0.044222 | 1.728 | 45.17 | 8.5 | Questionable pressure sensor data; Used pressure offset of 0.079 to recalculate 'Stream_m_Avg' -> the offset of 0.275 was measured at the new location of the probe, but we want depth at the original location , which is the metal pole in the stream (calculated 0.079 by subtracting 'Lvl_m_Avg' value at 9/8/12 13:15 from "Stream_m_Avg' at 9/8/12 13:00)
2014-02-08 06:30 | 58231 | 12.36 | 1.684 | 0.108 | 0.275 | 0.187 | 0.083 | 0.044304 | 1.731 | 45.17 | 8.5 | Questionable pressure sensor data; Used pressure offset of 0.079 to recalculate 'Stream_m_Avg' -> the offset of 0.275 was measured at the new location of the probe, but we want depth at the original location , which is the metal pole in the stream (calculated 0.079 by subtracting 'Lvl_m_Avg' value at 9/8/12 13:15 from "Stream_m_Avg' at 9/8/12 13:00)
2014-02-08 06:45 | 58232 | 12.35 | 1.686 | 0.106 | 0.275 | 0.185 | 0.083 | 0.044307 | 1.735 | 45.17 | 8.5 | Questionable pressure sensor data; Used pressure offset of 0.079 to recalculate 'Stream_m_Avg' -> the offset of 0.275 was measured at the new location of the probe, but we want depth at the original location , which is the metal pole in the stream (calculated 0.079 by subtracting 'Lvl_m_Avg' value at 9/8/12 13:15 from "Stream_m_Avg' at 9/8/12 13:00)
2014-02-08 07:00 | 58233 | 12.36 | 1.688 | 0.103 | 0.275 | 0.182 | 0.083 | 0.044281 | 1.731 | 45.17 | 8.5 | Questionable pressure sensor data; Used pressure offset of 0.079 to recalculate 'Stream_m_Avg' -> the offset of 0.275 was measured at the new location of the probe, but we want depth at the original location , which is the metal pole in the stream (calculated 0.079 by subtracting 'Lvl_m_Avg' value at 9/8/12 13:15 from "Stream_m_Avg' at 9/8/12 13:00)
2014-02-08 07:15 | 58234 | 12.36 | 1.677 | 0.102 | 0.275 | 0.181 | 0.083 | 0.044331 | 1.721 | 45.24 | 8.51 | Questionable pressure sensor data; Used pressure offset of 0.079 to recalculate 'Stream_m_Avg' -> the offset of 0.275 was measured at the new location of the probe, but we want depth at the original location , which is the metal pole in the stream (calculated 0.079 by subtracting 'Lvl_m_Avg' value at 9/8/12 13:15 from "Stream_m_Avg' at 9/8/12 13:00)
2014-02-08 07:30 | 58235 | 12.36 | 1.678 | 0.1 | 0.275 | 0.179 | 0.083 | 0.044316 | 1.726 | 45.24 | 8.51 | Questionable pressure sensor data; Used pressure offset of 0.079 to recalculate 'Stream_m_Avg' -> the offset of 0.275 was measured at the new location of the probe, but we want depth at the original location , which is the metal pole in the stream (calculated 0.079 by subtracting 'Lvl_m_Avg' value at 9/8/12 13:15 from "Stream_m_Avg' at 9/8/12 13:00)
2014-02-08 07:45 | 58236 | 12.36 | 1.693 | 0.1 | 0.275 | 0.179 | 0.083 | 0.044391 | 1.742 | 45.24 | 8.51 | Questionable pressure sensor data; Used pressure offset of 0.079 to recalculate 'Stream_m_Avg' -> the offset of 0.275 was measured at the new location of the probe, but we want depth at the original location , which is the metal pole in the stream (calculated 0.079 by subtracting 'Lvl_m_Avg' value at 9/8/12 13:15 from "Stream_m_Avg' at 9/8/12 13:00)
2014-02-08 08:00 | 58237 | 12.35 | 1.705 | 0.098 | 0.275 | 0.177 | 0.083 | 0.04457 | 1.759 | 45.17 | 8.51 | Questionable pressure sensor data; Used pressure offset of 0.079 to recalculate 'Stream_m_Avg' -> the offset of 0.275 was measured at the new location of the probe, but we want depth at the original location , which is the metal pole in the stream (calculated 0.079 by subtracting 'Lvl_m_Avg' value at 9/8/12 13:15 from "Stream_m_Avg' at 9/8/12 13:00)
2014-02-08 08:15 | 58238 | 12.35 | 1.716 | 0.095 | 0.275 | 0.174 | 0.083 | 0.044433 | 1.766 | 45.23 | 8.5 | Questionable pressure sensor data; Used pressure offset of 0.079 to recalculate 'Stream_m_Avg' -> the offset of 0.275 was measured at the new location of the probe, but we want depth at the original location , which is the metal pole in the stream (calculated 0.079 by subtracting 'Lvl_m_Avg' value at 9/8/12 13:15 from "Stream_m_Avg' at 9/8/12 13:00)
2014-02-08 08:30 | 58239 | 12.36 | 1.719 | 0.092 | 0.275 | 0.171 | 0.083 | 0.04437 | 1.771 | 45.2 | 8.51 | Questionable pressure sensor data; Used pressure offset of 0.079 to recalculate 'Stream_m_Avg' -> the offset of 0.275 was measured at the new location of the probe, but we want depth at the original location , which is the metal pole in the stream (calculated 0.079 by subtracting 'Lvl_m_Avg' value at 9/8/12 13:15 from "Stream_m_Avg' at 9/8/12 13:00)
2014-02-08 08:45 | 58240 | 12.35 | 1.713 | 0.092 | 0.275 | 0.171 | 0.083 | 0.044324 | 1.751 | 45.23 | 8.51 | Questionable pressure sensor data; Used pressure offset of 0.079 to recalculate 'Stream_m_Avg' -> the offset of 0.275 was measured at the new location of the probe, but we want depth at the original location , which is the metal pole in the stream (calculated 0.079 by subtracting 'Lvl_m_Avg' value at 9/8/12 13:15 from "Stream_m_Avg' at 9/8/12 13:00)
2014-02-08 09:00 | 58241 | 12.36 | 1.693 | 0.088 | 0.275 | 0.167 | 0.083 | 0.044295 | 1.728 | 45.3 | 8.52 | Questionable pressure sensor data; Used pressure offset of 0.079 to recalculate 'Stream_m_Avg' -> the offset of 0.275 was measured at the new location of the probe, but we want depth at the original location , which is the metal pole in the stream (calculated 0.079 by subtracting 'Lvl_m_Avg' value at 9/8/12 13:15 from "Stream_m_Avg' at 9/8/12 13:00)
2014-02-08 09:15 | 58242 | 12.35 | 1.664 | 0.085 | 0.275 | 0.164 | 0.083 | 0.044215 | 1.704 | 45.37 | 8.53 | Questionable pressure sensor data; Used pressure offset of 0.079 to recalculate 'Stream_m_Avg' -> the offset of 0.275 was measured at the new location of the probe, but we want depth at the original location , which is the metal pole in the stream (calculated 0.079 by subtracting 'Lvl_m_Avg' value at 9/8/12 13:15 from "Stream_m_Avg' at 9/8/12 13:00)
2014-02-08 09:30 | 58243 | 12.36 | 1.632 | 0.081 | 0.275 | 0.16 | 0.083 | 0.044256 | 1.67 | 45.4 | 8.54 | Questionable pressure sensor data; Used pressure offset of 0.079 to recalculate 'Stream_m_Avg' -> the offset of 0.275 was measured at the new location of the probe, but we want depth at the original location , which is the metal pole in the stream (calculated 0.079 by subtracting 'Lvl_m_Avg' value at 9/8/12 13:15 from "Stream_m_Avg' at 9/8/12 13:00)
2014-02-08 09:45 | 58244 | 12.36 | 1.603 | 0.076 | 0.275 | 0.155 | 0.083 | 0.044183 | 1.636 | 45.43 | 8.55 | Questionable pressure sensor data; Used pressure offset of 0.079 to recalculate 'Stream_m_Avg' -> the offset of 0.275 was measured at the new location of the probe, but we want depth at the original location , which is the metal pole in the stream (calculated 0.079 by subtracting 'Lvl_m_Avg' value at 9/8/12 13:15 from "Stream_m_Avg' at 9/8/12 13:00)
2014-02-08 10:00 | 58245 | 12.36 | 1.584 | 0.075 | 0.275 | 0.154 | 0.083 | 0.044078 | 1.627 | 45.47 | 8.55 | Questionable pressure sensor data; Used pressure offset of 0.079 to recalculate 'Stream_m_Avg' -> the offset of 0.275 was measured at the new location of the probe, but we want depth at the original location , which is the metal pole in the stream (calculated 0.079 by subtracting 'Lvl_m_Avg' value at 9/8/12 13:15 from "Stream_m_Avg' at 9/8/12 13:00)
2014-02-08 10:15 | 58246 | 12.36 | 1.581 | 0.073 | 0.275 | 0.152 | 0.084 | 0.044482 | 1.624 | 45.5 | 8.56 | Questionable pressure sensor data; Used pressure offset of 0.079 to recalculate 'Stream_m_Avg' -> the offset of 0.275 was measured at the new location of the probe, but we want depth at the original location , which is the metal pole in the stream (calculated 0.079 by subtracting 'Lvl_m_Avg' value at 9/8/12 13:15 from "Stream_m_Avg' at 9/8/12 13:00)
2014-02-08 10:30 | 58247 | 12.37 | 1.594 | 0.07 | 0.275 | 0.149 | 0.087 | 0.046183 | 1.646 | 45.43 | 8.56 | Questionable pressure sensor data; Used pressure offset of 0.079 to recalculate 'Stream_m_Avg' -> the offset of 0.275 was measured at the new location of the probe, but we want depth at the original location , which is the metal pole in the stream (calculated 0.079 by subtracting 'Lvl_m_Avg' value at 9/8/12 13:15 from "Stream_m_Avg' at 9/8/12 13:00)
2014-02-08 10:45 | 58248 | 12.38 | 1.621 | 0.067 | 0.275 | 0.146 | 0.086 | 0.045899 | 1.68 | 45.43 | 8.55 | Questionable pressure sensor data; Used pressure offset of 0.079 to recalculate 'Stream_m_Avg' -> the offset of 0.275 was measured at the new location of the probe, but we want depth at the original location , which is the metal pole in the stream (calculated 0.079 by subtracting 'Lvl_m_Avg' value at 9/8/12 13:15 from "Stream_m_Avg' at 9/8/12 13:00)
2014-02-08 11:00 | 58249 | 12.37 | 1.654 | 0.06 | 0.275 | 0.139 | 0.086 | 0.046135 | 1.716 | 45.43 | 8.55 | Questionable pressure sensor data; Used pressure offset of 0.079 to recalculate 'Stream_m_Avg' -> the offset of 0.275 was measured at the new location of the probe, but we want depth at the original location , which is the metal pole in the stream (calculated 0.079 by subtracting 'Lvl_m_Avg' value at 9/8/12 13:15 from "Stream_m_Avg' at 9/8/12 13:00)
2014-02-08 11:15 | 58250 | 12.4 | 1.692 | 0.051 | 0.275 | 0.13 | 0.09 | 0.048224 | 1.754 | 45.43 | 8.55 | Questionable pressure sensor data; Used pressure offset of 0.079 to recalculate 'Stream_m_Avg' -> the offset of 0.275 was measured at the new location of the probe, but we want depth at the original location , which is the metal pole in the stream (calculated 0.079 by subtracting 'Lvl_m_Avg' value at 9/8/12 13:15 from "Stream_m_Avg' at 9/8/12 13:00)
2014-02-08 11:30 | 58251 | 12.45 | 1.726 | 0.043 | 0.275 | 0.122 | 0.101 | 0.054181 | 1.783 | 45.36 | 8.54 | Questionable pressure sensor data; Used pressure offset of 0.079 to recalculate 'Stream_m_Avg' -> the offset of 0.275 was measured at the new location of the probe, but we want depth at the original location , which is the metal pole in the stream (calculated 0.079 by subtracting 'Lvl_m_Avg' value at 9/8/12 13:15 from "Stream_m_Avg' at 9/8/12 13:00)
2014-02-08 11:45 | 58252 | 12.48 | 1.765 | 0.039 | 0.275 | 0.118 | 0.102 | 0.054812 | 1.828 | 45.29 | 8.54 | Questionable pressure sensor data; Used pressure offset of 0.079 to recalculate 'Stream_m_Avg' -> the offset of 0.275 was measured at the new location of the probe, but we want depth at the original location , which is the metal pole in the stream (calculated 0.079 by subtracting 'Lvl_m_Avg' value at 9/8/12 13:15 from "Stream_m_Avg' at 9/8/12 13:00)
2014-02-08 12:00 | 58253 | 12.49 | 1.803 | 0.04 | 0.275 | 0.119 | 0.101 | 0.05448 | 1.864 | 45.32 | 8.53 | Questionable pressure sensor data; Used pressure offset of 0.079 to recalculate 'Stream_m_Avg' -> the offset of 0.275 was measured at the new location of the probe, but we want depth at the original location , which is the metal pole in the stream (calculated 0.079 by subtracting 'Lvl_m_Avg' value at 9/8/12 13:15 from "Stream_m_Avg' at 9/8/12 13:00)
2014-02-08 12:15 | 58254 | 12.5 | 1.85 | 0.04 | 0.275 | 0.119 | 0.1 | 0.054047 | 1.924 | 45.22 | 8.52 | Questionable pressure sensor data; Used pressure offset of 0.079 to recalculate 'Stream_m_Avg' -> the offset of 0.275 was measured at the new location of the probe, but we want depth at the original location , which is the metal pole in the stream (calculated 0.079 by subtracting 'Lvl_m_Avg' value at 9/8/12 13:15 from "Stream_m_Avg' at 9/8/12 13:00)
2014-02-08 12:30 | 58255 | 12.47 | 1.909 | 0.042 | 0.275 | 0.121 | 0.098 | 0.052755 | 1.981 | 45.21 | 8.51 | Questionable pressure sensor data; Used pressure offset of 0.079 to recalculate 'Stream_m_Avg' -> the offset of 0.275 was measured at the new location of the probe, but we want depth at the original location , which is the metal pole in the stream (calculated 0.079 by subtracting 'Lvl_m_Avg' value at 9/8/12 13:15 from "Stream_m_Avg' at 9/8/12 13:00)
2014-02-08 12:45 | 58256 | 12.5 | 1.963 | 0.045 | 0.275 | 0.124 | 0.097 | 0.05235 | 2.025 | 45.15 | 8.5 | Questionable pressure sensor data; Used pressure offset of 0.079 to recalculate 'Stream_m_Avg' -> the offset of 0.275 was measured at the new location of the probe, but we want depth at the original location , which is the metal pole in the stream (calculated 0.079 by subtracting 'Lvl_m_Avg' value at 9/8/12 13:15 from "Stream_m_Avg' at 9/8/12 13:00)
2014-02-08 13:00 | 58257 | 12.66 | 2.019 | 0.045 | 0.275 | 0.124 | 0.098 | 0.053219 | 2.083 | 45.08 | 8.49 | Questionable pressure sensor data; Used pressure offset of 0.079 to recalculate 'Stream_m_Avg' -> the offset of 0.275 was measured at the new location of the probe, but we want depth at the original location , which is the metal pole in the stream (calculated 0.079 by subtracting 'Lvl_m_Avg' value at 9/8/12 13:15 from "Stream_m_Avg' at 9/8/12 13:00)
2014-02-08 13:15 | 58258 | 12.72 | 2.069 | 0.046 | 0.275 | 0.125 | 0.084 | 0.045329 | 2.134 | 45.01 | 8.48 | Questionable pressure sensor data; Used pressure offset of 0.079 to recalculate 'Stream_m_Avg' -> the offset of 0.275 was measured at the new location of the probe, but we want depth at the original location , which is the metal pole in the stream (calculated 0.079 by subtracting 'Lvl_m_Avg' value at 9/8/12 13:15 from "Stream_m_Avg' at 9/8/12 13:00)
2014-02-08 13:30 | 58259 | 12.8 | 2.114 | 0.049 | 0.275 | 0.128 | 0.082 | 0.044798 | 2.18 | 44.98 | 8.47 | Questionable pressure sensor data; Used pressure offset of 0.079 to recalculate 'Stream_m_Avg' -> the offset of 0.275 was measured at the new location of the probe, but we want depth at the original location , which is the metal pole in the stream (calculated 0.079 by subtracting 'Lvl_m_Avg' value at 9/8/12 13:15 from "Stream_m_Avg' at 9/8/12 13:00)
2014-02-08 13:45 | 58260 | 12.8 | 2.153 | 0.054 | 0.275 | 0.133 | 0.082 | 0.04486 | 2.214 | 44.94 | 8.46 | Questionable pressure sensor data; Used pressure offset of 0.079 to recalculate 'Stream_m_Avg' -> the offset of 0.275 was measured at the new location of the probe, but we want depth at the original location , which is the metal pole in the stream (calculated 0.079 by subtracting 'Lvl_m_Avg' value at 9/8/12 13:15 from "Stream_m_Avg' at 9/8/12 13:00)
2014-02-08 14:00 | 58261 | 12.87 | 2.192 | 0.056 | 0.275 | 0.135 | 0.082 | 0.044921 | 2.256 | 44.94 | 8.46 | Questionable pressure sensor data; Used pressure offset of 0.079 to recalculate 'Stream_m_Avg' -> the offset of 0.275 was measured at the new location of the probe, but we want depth at the original location , which is the metal pole in the stream (calculated 0.079 by subtracting 'Lvl_m_Avg' value at 9/8/12 13:15 from "Stream_m_Avg' at 9/8/12 13:00)
2014-02-08 14:15 | 58262 | 12.9 | 2.224 | 0.059 | 0.275 | 0.138 | 0.082 | 0.044824 | 2.289 | 44.88 | 8.45 | Questionable pressure sensor data; Used pressure offset of 0.079 to recalculate 'Stream_m_Avg' -> the offset of 0.275 was measured at the new location of the probe, but we want depth at the original location , which is the metal pole in the stream (calculated 0.079 by subtracting 'Lvl_m_Avg' value at 9/8/12 13:15 from "Stream_m_Avg' at 9/8/12 13:00)
2014-02-08 14:30 | 58263 | 12.93 | 2.244 | 0.063 | 0.275 | 0.142 | 0.082 | 0.044716 | 2.303 | 44.88 | 8.44 | Questionable pressure sensor data; Used pressure offset of 0.079 to recalculate 'Stream_m_Avg' -> the offset of 0.275 was measured at the new location of the probe, but we want depth at the original location , which is the metal pole in the stream (calculated 0.079 by subtracting 'Lvl_m_Avg' value at 9/8/12 13:15 from "Stream_m_Avg' at 9/8/12 13:00)
2014-02-08 14:45 | 58264 | 13 | 2.275 | 0.068 | 0.275 | 0.147 | 0.082 | 0.044641 | 2.344 | 44.81 | 8.44 | Questionable pressure sensor data; Used pressure offset of 0.079 to recalculate 'Stream_m_Avg' -> the offset of 0.275 was measured at the new location of the probe, but we want depth at the original location , which is the metal pole in the stream (calculated 0.079 by subtracting 'Lvl_m_Avg' value at 9/8/12 13:15 from "Stream_m_Avg' at 9/8/12 13:00)
2014-02-08 15:00 | 58265 | 13.06 | 2.307 | 0.071 | 0.275 | 0.15 | 0.081 | 0.044606 | 2.372 | 44.81 | 8.44 | Questionable pressure sensor data; Used pressure offset of 0.079 to recalculate 'Stream_m_Avg' -> the offset of 0.275 was measured at the new location of the probe, but we want depth at the original location , which is the metal pole in the stream (calculated 0.079 by subtracting 'Lvl_m_Avg' value at 9/8/12 13:15 from "Stream_m_Avg' at 9/8/12 13:00)
2014-02-08 15:15 | 58266 | 13.1 | 2.332 | 0.073 | 0.275 | 0.152 | 0.081 | 0.044597 | 2.396 | 44.81 | 8.43 | Questionable pressure sensor data; Used pressure offset of 0.079 to recalculate 'Stream_m_Avg' -> the offset of 0.275 was measured at the new location of the probe, but we want depth at the original location , which is the metal pole in the stream (calculated 0.079 by subtracting 'Lvl_m_Avg' value at 9/8/12 13:15 from "Stream_m_Avg' at 9/8/12 13:00)
2014-02-08 15:30 | 58267 | 13.13 | 2.357 | 0.073 | 0.275 | 0.152 | 0.081 | 0.044575 | 2.42 | 44.74 | 8.43 | Questionable pressure sensor data; Used pressure offset of 0.079 to recalculate 'Stream_m_Avg' -> the offset of 0.275 was measured at the new location of the probe, but we want depth at the original location , which is the metal pole in the stream (calculated 0.079 by subtracting 'Lvl_m_Avg' value at 9/8/12 13:15 from "Stream_m_Avg' at 9/8/12 13:00)
2014-02-08 15:45 | 58268 | 13.21 | 2.382 | 0.073 | 0.275 | 0.152 | 0.081 | 0.044628 | 2.444 | 44.71 | 8.42 | Questionable pressure sensor data; Used pressure offset of 0.079 to recalculate 'Stream_m_Avg' -> the offset of 0.275 was measured at the new location of the probe, but we want depth at the original location , which is the metal pole in the stream (calculated 0.079 by subtracting 'Lvl_m_Avg' value at 9/8/12 13:15 from "Stream_m_Avg' at 9/8/12 13:00)
2014-02-08 16:00 | 58269 | 13.26 | 2.403 | 0.077 | 0.275 | 0.156 | 0.081 | 0.044673 | 2.459 | 44.67 | 8.41 | Questionable pressure sensor data; Used pressure offset of 0.079 to recalculate 'Stream_m_Avg' -> the offset of 0.275 was measured at the new location of the probe, but we want depth at the original location , which is the metal pole in the stream (calculated 0.079 by subtracting 'Lvl_m_Avg' value at 9/8/12 13:15 from "Stream_m_Avg' at 9/8/12 13:00)
2014-02-08 16:15 | 58270 | 13.55 | 2.416 | 0.082 | 0.275 | 0.161 | 0.081 | 0.044679 | 2.475 | 44.67 | 8.41 | Questionable pressure sensor data; Used pressure offset of 0.079 to recalculate 'Stream_m_Avg' -> the offset of 0.275 was measured at the new location of the probe, but we want depth at the original location , which is the metal pole in the stream (calculated 0.079 by subtracting 'Lvl_m_Avg' value at 9/8/12 13:15 from "Stream_m_Avg' at 9/8/12 13:00)
2014-02-08 16:30 | 58271 | 13.56 | 2.419 | 0.086 | 0.275 | 0.165 | 0.081 | 0.044698 | 2.471 | 44.67 | 8.41 | Questionable pressure sensor data; Used pressure offset of 0.079 to recalculate 'Stream_m_Avg' -> the offset of 0.275 was measured at the new location of the probe, but we want depth at the original location , which is the metal pole in the stream (calculated 0.079 by subtracting 'Lvl_m_Avg' value at 9/8/12 13:15 from "Stream_m_Avg' at 9/8/12 13:00)
2014-02-08 16:45 | 58272 | 13.55 | 2.428 | 0.09 | 0.275 | 0.169 | 0.081 | 0.04474 | 2.485 | 44.61 | 8.4 | Questionable pressure sensor data; Used pressure offset of 0.079 to recalculate 'Stream_m_Avg' -> the offset of 0.275 was measured at the new location of the probe, but we want depth at the original location , which is the metal pole in the stream (calculated 0.079 by subtracting 'Lvl_m_Avg' value at 9/8/12 13:15 from "Stream_m_Avg' at 9/8/12 13:00)
2014-02-08 17:00 | 58273 | 13.51 | 2.439 | 0.093 | 0.275 | 0.172 | 0.081 | 0.044771 | 2.497 | 44.61 | 8.4 | Questionable pressure sensor data; Used pressure offset of 0.079 to recalculate 'Stream_m_Avg' -> the offset of 0.275 was measured at the new location of the probe, but we want depth at the original location , which is the metal pole in the stream (calculated 0.079 by subtracting 'Lvl_m_Avg' value at 9/8/12 13:15 from "Stream_m_Avg' at 9/8/12 13:00)
2014-02-08 17:15 | 58274 | 13.19 | 2.444 | 0.099 | 0.275 | 0.178 | 0.081 | 0.044753 | 2.495 | 44.61 | 8.39 | Questionable pressure sensor data; Used pressure offset of 0.079 to recalculate 'Stream_m_Avg' -> the offset of 0.275 was measured at the new location of the probe, but we want depth at the original location , which is the metal pole in the stream (calculated 0.079 by subtracting 'Lvl_m_Avg' value at 9/8/12 13:15 from "Stream_m_Avg' at 9/8/12 13:00)
2014-02-08 17:30 | 58275 | 12.94 | 2.436 | 0.105 | 0.275 | 0.184 | 0.081 | 0.04476 | 2.478 | 44.61 | 8.39 | Questionable pressure sensor data; Used pressure offset of 0.079 to recalculate 'Stream_m_Avg' -> the offset of 0.275 was measured at the new location of the probe, but we want depth at the original location , which is the metal pole in the stream (calculated 0.079 by subtracting 'Lvl_m_Avg' value at 9/8/12 13:15 from "Stream_m_Avg' at 9/8/12 13:00)
2014-02-08 17:45 | 58276 | 12.83 | 2.412 | 0.109 | 0.275 | 0.188 | 0.081 | 0.044744 | 2.455 | 44.61 | 8.4 | Questionable pressure sensor data; Used pressure offset of 0.079 to recalculate 'Stream_m_Avg' -> the offset of 0.275 was measured at the new location of the probe, but we want depth at the original location , which is the metal pole in the stream (calculated 0.079 by subtracting 'Lvl_m_Avg' value at 9/8/12 13:15 from "Stream_m_Avg' at 9/8/12 13:00)
2014-02-08 18:00 | 58277 | 12.74 | 2.403 | 0.113 | 0.275 | 0.192 | 0.082 | 0.044781 | 2.455 | 44.61 | 8.4 | Questionable pressure sensor data; Used pressure offset of 0.079 to recalculate 'Stream_m_Avg' -> the offset of 0.275 was measured at the new location of the probe, but we want depth at the original location , which is the metal pole in the stream (calculated 0.079 by subtracting 'Lvl_m_Avg' value at 9/8/12 13:15 from "Stream_m_Avg' at 9/8/12 13:00)
2014-02-08 18:15 | 58278 | 12.73 | 2.393 | 0.124 | 0.275 | 0.203 | 0.082 | 0.044803 | 2.438 | 44.67 | 8.4 | Questionable pressure sensor data; Used pressure offset of 0.079 to recalculate 'Stream_m_Avg' -> the offset of 0.275 was measured at the new location of the probe, but we want depth at the original location , which is the metal pole in the stream (calculated 0.079 by subtracting 'Lvl_m_Avg' value at 9/8/12 13:15 from "Stream_m_Avg' at 9/8/12 13:00)
2014-02-08 18:30 | 58279 | 12.69 | 2.379 | 0.133 | 0.275 | 0.212 | 0.082 | 0.044818 | 2.421 | 44.67 | 8.41 | Questionable pressure sensor data; Used pressure offset of 0.079 to recalculate 'Stream_m_Avg' -> the offset of 0.275 was measured at the new location of the probe, but we want depth at the original location , which is the metal pole in the stream (calculated 0.079 by subtracting 'Lvl_m_Avg' value at 9/8/12 13:15 from "Stream_m_Avg' at 9/8/12 13:00)
2014-02-08 18:45 | 58280 | 12.66 | 2.366 | 0.133 | 0.275 | 0.212 | 0.082 | 0.044841 | 2.407 | 44.68 | 8.41 | Questionable pressure sensor data; Used pressure offset of 0.079 to recalculate 'Stream_m_Avg' -> the offset of 0.275 was measured at the new location of the probe, but we want depth at the original location , which is the metal pole in the stream (calculated 0.079 by subtracting 'Lvl_m_Avg' value at 9/8/12 13:15 from "Stream_m_Avg' at 9/8/12 13:00)
2014-02-08 19:00 | 58281 | 12.65 | 2.347 | 0.13 | 0.275 | 0.209 | 0.082 | 0.044844 | 2.389 | 44.75 | 8.41 | Questionable pressure sensor data; Used pressure offset of 0.079 to recalculate 'Stream_m_Avg' -> the offset of 0.275 was measured at the new location of the probe, but we want depth at the original location , which is the metal pole in the stream (calculated 0.079 by subtracting 'Lvl_m_Avg' value at 9/8/12 13:15 from "Stream_m_Avg' at 9/8/12 13:00)
2014-02-08 19:15 | 58282 | 12.62 | 2.324 | 0.126 | 0.275 | 0.205 | 0.082 | 0.044826 | 2.364 | 44.75 | 8.42 | Questionable pressure sensor data; Used pressure offset of 0.079 to recalculate 'Stream_m_Avg' -> the offset of 0.275 was measured at the new location of the probe, but we want depth at the original location , which is the metal pole in the stream (calculated 0.079 by subtracting 'Lvl_m_Avg' value at 9/8/12 13:15 from "Stream_m_Avg' at 9/8/12 13:00)
2014-02-08 19:30 | 58283 | 12.61 | 2.301 | 0.123 | 0.275 | 0.202 | 0.082 | 0.044806 | 2.341 | 44.82 | 8.43 | Questionable pressure sensor data; Used pressure offset of 0.079 to recalculate 'Stream_m_Avg' -> the offset of 0.275 was measured at the new location of the probe, but we want depth at the original location , which is the metal pole in the stream (calculated 0.079 by subtracting 'Lvl_m_Avg' value at 9/8/12 13:15 from "Stream_m_Avg' at 9/8/12 13:00)
2014-02-08 19:45 | 58284 | 12.6 | 2.284 | 0.118 | 0.275 | 0.197 | 0.082 | 0.044797 | 2.33 | 44.82 | 8.43 | Questionable pressure sensor data; Used pressure offset of 0.079 to recalculate 'Stream_m_Avg' -> the offset of 0.275 was measured at the new location of the probe, but we want depth at the original location , which is the metal pole in the stream (calculated 0.079 by subtracting 'Lvl_m_Avg' value at 9/8/12 13:15 from "Stream_m_Avg' at 9/8/12 13:00)
2014-02-08 20:00 | 58285 | 12.59 | 2.269 | 0.115 | 0.275 | 0.194 | 0.082 | 0.044776 | 2.319 | 44.85 | 8.43 | Questionable pressure sensor data; Used pressure offset of 0.079 to recalculate 'Stream_m_Avg' -> the offset of 0.275 was measured at the new location of the probe, but we want depth at the original location , which is the metal pole in the stream (calculated 0.079 by subtracting 'Lvl_m_Avg' value at 9/8/12 13:15 from "Stream_m_Avg' at 9/8/12 13:00)
2014-02-08 20:15 | 58286 | 12.58 | 2.255 | 0.114 | 0.275 | 0.193 | 0.082 | 0.044754 | 2.294 | 44.88 | 8.44 | Questionable pressure sensor data; Used pressure offset of 0.079 to recalculate 'Stream_m_Avg' -> the offset of 0.275 was measured at the new location of the probe, but we want depth at the original location , which is the metal pole in the stream (calculated 0.079 by subtracting 'Lvl_m_Avg' value at 9/8/12 13:15 from "Stream_m_Avg' at 9/8/12 13:00)
2014-02-08 20:30 | 58287 | 12.58 | 2.244 | 0.116 | 0.275 | 0.195 | 0.082 | 0.044754 | 2.294 | 44.89 | 8.45 | Questionable pressure sensor data; Used pressure offset of 0.079 to recalculate 'Stream_m_Avg' -> the offset of 0.275 was measured at the new location of the probe, but we want depth at the original location , which is the metal pole in the stream (calculated 0.079 by subtracting 'Lvl_m_Avg' value at 9/8/12 13:15 from "Stream_m_Avg' at 9/8/12 13:00)
2014-02-08 20:45 | 58288 | 12.55 | 2.237 | 0.118 | 0.275 | 0.197 | 0.082 | 0.044769 | 2.281 | 44.89 | 8.45 | Questionable pressure sensor data; Used pressure offset of 0.079 to recalculate 'Stream_m_Avg' -> the offset of 0.275 was measured at the new location of the probe, but we want depth at the original location , which is the metal pole in the stream (calculated 0.079 by subtracting 'Lvl_m_Avg' value at 9/8/12 13:15 from "Stream_m_Avg' at 9/8/12 13:00)
2014-02-08 21:00 | 58289 | 12.56 | 2.227 | 0.115 | 0.275 | 0.194 | 0.082 | 0.044757 | 2.269 | 44.89 | 8.45 | Questionable pressure sensor data; Used pressure offset of 0.079 to recalculate 'Stream_m_Avg' -> the offset of 0.275 was measured at the new location of the probe, but we want depth at the original location , which is the metal pole in the stream (calculated 0.079 by subtracting 'Lvl_m_Avg' value at 9/8/12 13:15 from "Stream_m_Avg' at 9/8/12 13:00)
2014-02-08 21:15 | 58290 | 12.55 | 2.215 | 0.117 | 0.275 | 0.196 | 0.082 | 0.044741 | 2.255 | 44.89 | 8.45 | Questionable pressure sensor data; Used pressure offset of 0.079 to recalculate 'Stream_m_Avg' -> the offset of 0.275 was measured at the new location of the probe, but we want depth at the original location , which is the metal pole in the stream (calculated 0.079 by subtracting 'Lvl_m_Avg' value at 9/8/12 13:15 from "Stream_m_Avg' at 9/8/12 13:00)
2014-02-08 21:30 | 58291 | 12.54 | 2.191 | 0.118 | 0.275 | 0.197 | 0.082 | 0.044669 | 2.219 | 44.96 | 8.45 | Questionable pressure sensor data; Used pressure offset of 0.079 to recalculate 'Stream_m_Avg' -> the offset of 0.275 was measured at the new location of the probe, but we want depth at the original location , which is the metal pole in the stream (calculated 0.079 by subtracting 'Lvl_m_Avg' value at 9/8/12 13:15 from "Stream_m_Avg' at 9/8/12 13:00)
2014-02-08 21:45 | 58292 | 12.52 | 2.153 | 0.12 | 0.275 | 0.199 | 0.082 | 0.044629 | 2.189 | 44.99 | 8.47 | Questionable pressure sensor data; Used pressure offset of 0.079 to recalculate 'Stream_m_Avg' -> the offset of 0.275 was measured at the new location of the probe, but we want depth at the original location , which is the metal pole in the stream (calculated 0.079 by subtracting 'Lvl_m_Avg' value at 9/8/12 13:15 from "Stream_m_Avg' at 9/8/12 13:00)
2014-02-08 22:00 | 58293 | 12.52 | 2.138 | 0.117 | 0.275 | 0.196 | 0.082 | 0.044633 | 2.181 | 44.96 | 8.47 | Questionable pressure sensor data; Used pressure offset of 0.079 to recalculate 'Stream_m_Avg' -> the offset of 0.275 was measured at the new location of the probe, but we want depth at the original location , which is the metal pole in the stream (calculated 0.079 by subtracting 'Lvl_m_Avg' value at 9/8/12 13:15 from "Stream_m_Avg' at 9/8/12 13:00)
2014-02-08 22:15 | 58294 | 12.51 | 2.133 | 0.116 | 0.275 | 0.195 | 0.082 | 0.044635 | 2.18 | 45.03 | 8.47 | Questionable pressure sensor data; Used pressure offset of 0.079 to recalculate 'Stream_m_Avg' -> the offset of 0.275 was measured at the new location of the probe, but we want depth at the original location , which is the metal pole in the stream (calculated 0.079 by subtracting 'Lvl_m_Avg' value at 9/8/12 13:15 from "Stream_m_Avg' at 9/8/12 13:00)
2014-02-08 22:30 | 58295 | 12.5 | 2.132 | 0.113 | 0.275 | 0.192 | 0.082 | 0.044646 | 2.181 | 45.03 | 8.47 | Questionable pressure sensor data; Used pressure offset of 0.079 to recalculate 'Stream_m_Avg' -> the offset of 0.275 was measured at the new location of the probe, but we want depth at the original location , which is the metal pole in the stream (calculated 0.079 by subtracting 'Lvl_m_Avg' value at 9/8/12 13:15 from "Stream_m_Avg' at 9/8/12 13:00)
2014-02-08 22:45 | 58296 | 12.5 | 2.131 | 0.109 | 0.275 | 0.188 | 0.082 | 0.044675 | 2.18 | 45.03 | 8.47 | Questionable pressure sensor data; Used pressure offset of 0.079 to recalculate 'Stream_m_Avg' -> the offset of 0.275 was measured at the new location of the probe, but we want depth at the original location , which is the metal pole in the stream (calculated 0.079 by subtracting 'Lvl_m_Avg' value at 9/8/12 13:15 from "Stream_m_Avg' at 9/8/12 13:00)
2014-02-08 23:00 | 58297 | 12.49 | 2.13 | 0.106 | 0.275 | 0.185 | 0.082 | 0.044677 | 2.182 | 45.03 | 8.47 | Questionable pressure sensor data; Used pressure offset of 0.079 to recalculate 'Stream_m_Avg' -> the offset of 0.275 was measured at the new location of the probe, but we want depth at the original location , which is the metal pole in the stream (calculated 0.079 by subtracting 'Lvl_m_Avg' value at 9/8/12 13:15 from "Stream_m_Avg' at 9/8/12 13:00)
2014-02-08 23:15 | 58298 | 12.49 | 2.13 | 0.104 | 0.275 | 0.183 | 0.082 | 0.044675 | 2.176 | 45.06 | 8.47 | Questionable pressure sensor data; Used pressure offset of 0.079 to recalculate 'Stream_m_Avg' -> the offset of 0.275 was measured at the new location of the probe, but we want depth at the original location , which is the metal pole in the stream (calculated 0.079 by subtracting 'Lvl_m_Avg' value at 9/8/12 13:15 from "Stream_m_Avg' at 9/8/12 13:00)
2014-02-08 23:30 | 58299 | 12.48 | 2.131 | 0.102 | 0.275 | 0.181 | 0.082 | 0.044676 | 2.182 | 45.03 | 8.47 | Questionable pressure sensor data; Used pressure offset of 0.079 to recalculate 'Stream_m_Avg' -> the offset of 0.275 was measured at the new location of the probe, but we want depth at the original location , which is the metal pole in the stream (calculated 0.079 by subtracting 'Lvl_m_Avg' value at 9/8/12 13:15 from "Stream_m_Avg' at 9/8/12 13:00)
2014-02-08 23:45 | 58300 | 12.47 | 2.133 | 0.103 | 0.275 | 0.182 | 0.082 | 0.044684 | 2.185 | 45.03 | 8.47 | Questionable pressure sensor data; Used pressure offset of 0.079 to recalculate 'Stream_m_Avg' -> the offset of 0.275 was measured at the new location of the probe, but we want depth at the original location , which is the metal pole in the stream (calculated 0.079 by subtracting 'Lvl_m_Avg' value at 9/8/12 13:15 from "Stream_m_Avg' at 9/8/12 13:00)
2014-02-09 | 58301 | 12.46 | 2.132 | 0.112 | 0.275 | 0.191 | 0.082 | 0.044704 | 2.176 | 45.03 | 8.47 | Questionable pressure sensor data; Used pressure offset of 0.079 to recalculate 'Stream_m_Avg' -> the offset of 0.275 was measured at the new location of the probe, but we want depth at the original location , which is the metal pole in the stream (calculated 0.079 by subtracting 'Lvl_m_Avg' value at 9/8/12 13:15 from "Stream_m_Avg' at 9/8/12 13:00)
2014-02-09 00:15 | 58302 | 12.46 | 2.124 | 0.122 | 0.275 | 0.201 | 0.082 | 0.044702 | 2.168 | 45.03 | 8.47 | Questionable pressure sensor data; Used pressure offset of 0.079 to recalculate 'Stream_m_Avg' -> the offset of 0.275 was measured at the new location of the probe, but we want depth at the original location , which is the metal pole in the stream (calculated 0.079 by subtracting 'Lvl_m_Avg' value at 9/8/12 13:15 from "Stream_m_Avg' at 9/8/12 13:00)
2014-02-09 00:30 | 58303 | 12.45 | 2.11 | 0.131 | 0.275 | 0.21 | 0.082 | 0.044696 | 2.148 | 45.09 | 8.48 | Questionable pressure sensor data; Used pressure offset of 0.079 to recalculate 'Stream_m_Avg' -> the offset of 0.275 was measured at the new location of the probe, but we want depth at the original location , which is the metal pole in the stream (calculated 0.079 by subtracting 'Lvl_m_Avg' value at 9/8/12 13:15 from "Stream_m_Avg' at 9/8/12 13:00)
2014-02-09 00:45 | 58304 | 12.46 | 2.09 | 0.131 | 0.275 | 0.21 | 0.082 | 0.044677 | 2.129 | 45.09 | 8.49 | Questionable pressure sensor data; Used pressure offset of 0.079 to recalculate 'Stream_m_Avg' -> the offset of 0.275 was measured at the new location of the probe, but we want depth at the original location , which is the metal pole in the stream (calculated 0.079 by subtracting 'Lvl_m_Avg' value at 9/8/12 13:15 from "Stream_m_Avg' at 9/8/12 13:00)
2014-02-09 01:00 | 58305 | 12.45 | 2.068 | 0.127 | 0.275 | 0.206 | 0.082 | 0.044655 | 2.104 | 45.09 | 8.49 | Questionable pressure sensor data; Used pressure offset of 0.079 to recalculate 'Stream_m_Avg' -> the offset of 0.275 was measured at the new location of the probe, but we want depth at the original location , which is the metal pole in the stream (calculated 0.079 by subtracting 'Lvl_m_Avg' value at 9/8/12 13:15 from "Stream_m_Avg' at 9/8/12 13:00)
2014-02-09 01:15 | 58306 | 12.44 | 2.045 | 0.124 | 0.275 | 0.203 | 0.082 | 0.044622 | 2.082 | 45.16 | 8.5 | Questionable pressure sensor data; Used pressure offset of 0.079 to recalculate 'Stream_m_Avg' -> the offset of 0.275 was measured at the new location of the probe, but we want depth at the original location , which is the metal pole in the stream (calculated 0.079 by subtracting 'Lvl_m_Avg' value at 9/8/12 13:15 from "Stream_m_Avg' at 9/8/12 13:00)
2014-02-09 01:30 | 58307 | 12.44 | 2.023 | 0.116 | 0.275 | 0.195 | 0.082 | 0.044566 | 2.061 | 45.16 | 8.5 | Questionable pressure sensor data; Used pressure offset of 0.079 to recalculate 'Stream_m_Avg' -> the offset of 0.275 was measured at the new location of the probe, but we want depth at the original location , which is the metal pole in the stream (calculated 0.079 by subtracting 'Lvl_m_Avg' value at 9/8/12 13:15 from "Stream_m_Avg' at 9/8/12 13:00)
2014-02-09 01:45 | 58308 | 12.42 | 2.005 | 0.106 | 0.275 | 0.185 | 0.082 | 0.044539 | 2.046 | 45.2 | 8.5 | Questionable pressure sensor data; Used pressure offset of 0.079 to recalculate 'Stream_m_Avg' -> the offset of 0.275 was measured at the new location of the probe, but we want depth at the original location , which is the metal pole in the stream (calculated 0.079 by subtracting 'Lvl_m_Avg' value at 9/8/12 13:15 from "Stream_m_Avg' at 9/8/12 13:00)
2014-02-09 02:00 | 58309 | 12.43 | 1.993 | 0.1 | 0.275 | 0.179 | 0.082 | 0.044513 | 2.039 | 45.23 | 8.51 | Questionable pressure sensor data; Used pressure offset of 0.079 to recalculate 'Stream_m_Avg' -> the offset of 0.275 was measured at the new location of the probe, but we want depth at the original location , which is the metal pole in the stream (calculated 0.079 by subtracting 'Lvl_m_Avg' value at 9/8/12 13:15 from "Stream_m_Avg' at 9/8/12 13:00)
2014-02-09 02:15 | 58310 | 12.42 | 1.987 | 0.097 | 0.275 | 0.176 | 0.082 | 0.044495 | 2.031 | 45.23 | 8.51 | Questionable pressure sensor data; Used pressure offset of 0.079 to recalculate 'Stream_m_Avg' -> the offset of 0.275 was measured at the new location of the probe, but we want depth at the original location , which is the metal pole in the stream (calculated 0.079 by subtracting 'Lvl_m_Avg' value at 9/8/12 13:15 from "Stream_m_Avg' at 9/8/12 13:00)
2014-02-09 02:30 | 58311 | 12.42 | 1.986 | 0.095 | 0.275 | 0.174 | 0.082 | 0.044487 | 2.041 | 45.23 | 8.51 | Questionable pressure sensor data; Used pressure offset of 0.079 to recalculate 'Stream_m_Avg' -> the offset of 0.275 was measured at the new location of the probe, but we want depth at the original location , which is the metal pole in the stream (calculated 0.079 by subtracting 'Lvl_m_Avg' value at 9/8/12 13:15 from "Stream_m_Avg' at 9/8/12 13:00)
2014-02-09 02:45 | 58312 | 12.42 | 1.988 | 0.094 | 0.275 | 0.173 | 0.082 | 0.044499 | 2.039 | 45.23 | 8.51 | Questionable pressure sensor data; Used pressure offset of 0.079 to recalculate 'Stream_m_Avg' -> the offset of 0.275 was measured at the new location of the probe, but we want depth at the original location , which is the metal pole in the stream (calculated 0.079 by subtracting 'Lvl_m_Avg' value at 9/8/12 13:15 from "Stream_m_Avg' at 9/8/12 13:00)
2014-02-09 03:00 | 58313 | 12.42 | 1.991 | 0.096 | 0.275 | 0.175 | 0.082 | 0.044507 | 2.04 | 45.23 | 8.51 | Questionable pressure sensor data; Used pressure offset of 0.079 to recalculate 'Stream_m_Avg' -> the offset of 0.275 was measured at the new location of the probe, but we want depth at the original location , which is the metal pole in the stream (calculated 0.079 by subtracting 'Lvl_m_Avg' value at 9/8/12 13:15 from "Stream_m_Avg' at 9/8/12 13:00)
2014-02-09 03:15 | 58314 | 12.41 | 1.995 | 0.096 | 0.275 | 0.175 | 0.082 | 0.044524 | 2.046 | 45.23 | 8.51 | Questionable pressure sensor data; Used pressure offset of 0.079 to recalculate 'Stream_m_Avg' -> the offset of 0.275 was measured at the new location of the probe, but we want depth at the original location , which is the metal pole in the stream (calculated 0.079 by subtracting 'Lvl_m_Avg' value at 9/8/12 13:15 from "Stream_m_Avg' at 9/8/12 13:00)
2014-02-09 03:30 | 58315 | 12.41 | 1.998 | 0.096 | 0.275 | 0.175 | 0.082 | 0.044541 | 2.048 | 45.23 | 8.51 | Questionable pressure sensor data; Used pressure offset of 0.079 to recalculate 'Stream_m_Avg' -> the offset of 0.275 was measured at the new location of the probe, but we want depth at the original location , which is the metal pole in the stream (calculated 0.079 by subtracting 'Lvl_m_Avg' value at 9/8/12 13:15 from "Stream_m_Avg' at 9/8/12 13:00)
2014-02-09 03:45 | 58316 | 12.4 | 2 | 0.095 | 0.275 | 0.174 | 0.082 | 0.044557 | 2.05 | 45.23 | 8.51 | Questionable pressure sensor data; Used pressure offset of 0.079 to recalculate 'Stream_m_Avg' -> the offset of 0.275 was measured at the new location of the probe, but we want depth at the original location , which is the metal pole in the stream (calculated 0.079 by subtracting 'Lvl_m_Avg' value at 9/8/12 13:15 from "Stream_m_Avg' at 9/8/12 13:00)
2014-02-09 04:00 | 58317 | 12.41 | 2.001 | 0.094 | 0.275 | 0.173 | 0.082 | 0.044571 | 2.049 | 45.23 | 8.51 | Questionable pressure sensor data; Used pressure offset of 0.079 to recalculate 'Stream_m_Avg' -> the offset of 0.275 was measured at the new location of the probe, but we want depth at the original location , which is the metal pole in the stream (calculated 0.079 by subtracting 'Lvl_m_Avg' value at 9/8/12 13:15 from "Stream_m_Avg' at 9/8/12 13:00)
2014-02-09 04:15 | 58318 | 12.39 | 2.003 | 0.095 | 0.275 | 0.174 | 0.082 | 0.044603 | 2.052 | 45.23 | 8.51 | Questionable pressure sensor data; Used pressure offset of 0.079 to recalculate 'Stream_m_Avg' -> the offset of 0.275 was measured at the new location of the probe, but we want depth at the original location , which is the metal pole in the stream (calculated 0.079 by subtracting 'Lvl_m_Avg' value at 9/8/12 13:15 from "Stream_m_Avg' at 9/8/12 13:00)
2014-02-09 04:30 | 58319 | 12.4 | 2.004 | 0.093 | 0.275 | 0.172 | 0.082 | 0.044621 | 2.05 | 45.23 | 8.51 | Questionable pressure sensor data; Used pressure offset of 0.079 to recalculate 'Stream_m_Avg' -> the offset of 0.275 was measured at the new location of the probe, but we want depth at the original location , which is the metal pole in the stream (calculated 0.079 by subtracting 'Lvl_m_Avg' value at 9/8/12 13:15 from "Stream_m_Avg' at 9/8/12 13:00)
2014-02-09 04:45 | 58320 | 12.39 | 2.003 | 0.093 | 0.275 | 0.172 | 0.082 | 0.044613 | 2.048 | 45.23 | 8.51 | Questionable pressure sensor data; Used pressure offset of 0.079 to recalculate 'Stream_m_Avg' -> the offset of 0.275 was measured at the new location of the probe, but we want depth at the original location , which is the metal pole in the stream (calculated 0.079 by subtracting 'Lvl_m_Avg' value at 9/8/12 13:15 from "Stream_m_Avg' at 9/8/12 13:00)
2014-02-09 05:00 | 58321 | 12.39 | 2.004 | 0.096 | 0.275 | 0.175 | 0.082 | 0.044601 | 2.056 | 45.23 | 8.51 | Questionable pressure sensor data; Used pressure offset of 0.079 to recalculate 'Stream_m_Avg' -> the offset of 0.275 was measured at the new location of the probe, but we want depth at the original location , which is the metal pole in the stream (calculated 0.079 by subtracting 'Lvl_m_Avg' value at 9/8/12 13:15 from "Stream_m_Avg' at 9/8/12 13:00)
2014-02-09 05:15 | 58322 | 12.39 | 2.006 | 0.097 | 0.275 | 0.176 | 0.082 | 0.044593 | 2.049 | 45.23 | 8.51 | Questionable pressure sensor data; Used pressure offset of 0.079 to recalculate 'Stream_m_Avg' -> the offset of 0.275 was measured at the new location of the probe, but we want depth at the original location , which is the metal pole in the stream (calculated 0.079 by subtracting 'Lvl_m_Avg' value at 9/8/12 13:15 from "Stream_m_Avg' at 9/8/12 13:00)
2014-02-09 05:30 | 58323 | 12.39 | 2.007 | 0.097 | 0.275 | 0.176 | 0.082 | 0.044582 | 2.055 | 45.23 | 8.51 | Questionable pressure sensor data; Used pressure offset of 0.079 to recalculate 'Stream_m_Avg' -> the offset of 0.275 was measured at the new location of the probe, but we want depth at the original location , which is the metal pole in the stream (calculated 0.079 by subtracting 'Lvl_m_Avg' value at 9/8/12 13:15 from "Stream_m_Avg' at 9/8/12 13:00)
2014-02-09 05:45 | 58324 | 12.38 | 2.005 | 0.097 | 0.275 | 0.176 | 0.082 | 0.044602 | 2.049 | 45.23 | 8.51 | Questionable pressure sensor data; Used pressure offset of 0.079 to recalculate 'Stream_m_Avg' -> the offset of 0.275 was measured at the new location of the probe, but we want depth at the original location , which is the metal pole in the stream (calculated 0.079 by subtracting 'Lvl_m_Avg' value at 9/8/12 13:15 from "Stream_m_Avg' at 9/8/12 13:00)
2014-02-09 06:00 | 58325 | 12.39 | 2.002 | 0.097 | 0.275 | 0.176 | 0.083 | 0.044628 | 2.045 | 45.23 | 8.51 | Questionable pressure sensor data; Used pressure offset of 0.079 to recalculate 'Stream_m_Avg' -> the offset of 0.275 was measured at the new location of the probe, but we want depth at the original location , which is the metal pole in the stream (calculated 0.079 by subtracting 'Lvl_m_Avg' value at 9/8/12 13:15 from "Stream_m_Avg' at 9/8/12 13:00)
2014-02-09 06:15 | 58326 | 12.37 | 2.001 | 0.098 | 0.275 | 0.177 | 0.083 | 0.044674 | 2.049 | 45.26 | 8.52 | Questionable pressure sensor data; Used pressure offset of 0.079 to recalculate 'Stream_m_Avg' -> the offset of 0.275 was measured at the new location of the probe, but we want depth at the original location , which is the metal pole in the stream (calculated 0.079 by subtracting 'Lvl_m_Avg' value at 9/8/12 13:15 from "Stream_m_Avg' at 9/8/12 13:00)
2014-02-09 06:30 | 58327 | 12.38 | 2 | 0.097 | 0.275 | 0.176 | 0.083 | 0.04466 | 2.048 | 45.3 | 8.52 | Questionable pressure sensor data; Used pressure offset of 0.079 to recalculate 'Stream_m_Avg' -> the offset of 0.275 was measured at the new location of the probe, but we want depth at the original location , which is the metal pole in the stream (calculated 0.079 by subtracting 'Lvl_m_Avg' value at 9/8/12 13:15 from "Stream_m_Avg' at 9/8/12 13:00)
2014-02-09 06:45 | 58328 | 12.38 | 1.998 | 0.099 | 0.275 | 0.178 | 0.083 | 0.044661 | 2.045 | 45.3 | 8.52 | Questionable pressure sensor data; Used pressure offset of 0.079 to recalculate 'Stream_m_Avg' -> the offset of 0.275 was measured at the new location of the probe, but we want depth at the original location , which is the metal pole in the stream (calculated 0.079 by subtracting 'Lvl_m_Avg' value at 9/8/12 13:15 from "Stream_m_Avg' at 9/8/12 13:00)
2014-02-09 07:00 | 58329 | 12.38 | 1.995 | 0.101 | 0.275 | 0.18 | 0.083 | 0.044673 | 2.04 | 45.3 | 8.53 | Questionable pressure sensor data; Used pressure offset of 0.079 to recalculate 'Stream_m_Avg' -> the offset of 0.275 was measured at the new location of the probe, but we want depth at the original location , which is the metal pole in the stream (calculated 0.079 by subtracting 'Lvl_m_Avg' value at 9/8/12 13:15 from "Stream_m_Avg' at 9/8/12 13:00)
2014-02-09 07:15 | 58330 | 12.38 | 1.99 | 0.105 | 0.275 | 0.184 | 0.083 | 0.044665 | 2.034 | 45.3 | 8.53 | Questionable pressure sensor data; Used pressure offset of 0.079 to recalculate 'Stream_m_Avg' -> the offset of 0.275 was measured at the new location of the probe, but we want depth at the original location , which is the metal pole in the stream (calculated 0.079 by subtracting 'Lvl_m_Avg' value at 9/8/12 13:15 from "Stream_m_Avg' at 9/8/12 13:00)
2014-02-09 07:30 | 58331 | 12.38 | 1.982 | 0.106 | 0.275 | 0.185 | 0.083 | 0.04469 | 2.025 | 45.3 | 8.53 | Questionable pressure sensor data; Used pressure offset of 0.079 to recalculate 'Stream_m_Avg' -> the offset of 0.275 was measured at the new location of the probe, but we want depth at the original location , which is the metal pole in the stream (calculated 0.079 by subtracting 'Lvl_m_Avg' value at 9/8/12 13:15 from "Stream_m_Avg' at 9/8/12 13:00)
2014-02-09 07:45 | 58332 | 12.37 | 1.975 | 0.104 | 0.275 | 0.183 | 0.083 | 0.044698 | 2.019 | 45.3 | 8.53 | Questionable pressure sensor data; Used pressure offset of 0.079 to recalculate 'Stream_m_Avg' -> the offset of 0.275 was measured at the new location of the probe, but we want depth at the original location , which is the metal pole in the stream (calculated 0.079 by subtracting 'Lvl_m_Avg' value at 9/8/12 13:15 from "Stream_m_Avg' at 9/8/12 13:00)
2014-02-09 08:00 | 58333 | 12.37 | 1.97 | 0.103 | 0.275 | 0.182 | 0.083 | 0.044688 | 2.018 | 45.3 | 8.53 | Questionable pressure sensor data; Used pressure offset of 0.079 to recalculate 'Stream_m_Avg' -> the offset of 0.275 was measured at the new location of the probe, but we want depth at the original location , which is the metal pole in the stream (calculated 0.079 by subtracting 'Lvl_m_Avg' value at 9/8/12 13:15 from "Stream_m_Avg' at 9/8/12 13:00)
2014-02-09 08:15 | 58334 | 12.39 | 1.966 | 0.101 | 0.275 | 0.18 | 0.083 | 0.044732 | 2.014 | 45.37 | 8.53 | Questionable pressure sensor data; Used pressure offset of 0.079 to recalculate 'Stream_m_Avg' -> the offset of 0.275 was measured at the new location of the probe, but we want depth at the original location , which is the metal pole in the stream (calculated 0.079 by subtracting 'Lvl_m_Avg' value at 9/8/12 13:15 from "Stream_m_Avg' at 9/8/12 13:00)
2014-02-09 08:30 | 58335 | 12.45 | 1.963 | 0.098 | 0.275 | 0.177 | 0.083 | 0.044815 | 2.014 | 45.37 | 8.54 | Questionable pressure sensor data; Used pressure offset of 0.079 to recalculate 'Stream_m_Avg' -> the offset of 0.275 was measured at the new location of the probe, but we want depth at the original location , which is the metal pole in the stream (calculated 0.079 by subtracting 'Lvl_m_Avg' value at 9/8/12 13:15 from "Stream_m_Avg' at 9/8/12 13:00)
2014-02-09 08:45 | 58336 | 12.57 | 1.965 | 0.094 | 0.275 | 0.173 | 0.083 | 0.044908 | 2.017 | 45.37 | 8.54 | Questionable pressure sensor data; Used pressure offset of 0.079 to recalculate 'Stream_m_Avg' -> the offset of 0.275 was measured at the new location of the probe, but we want depth at the original location , which is the metal pole in the stream (calculated 0.079 by subtracting 'Lvl_m_Avg' value at 9/8/12 13:15 from "Stream_m_Avg' at 9/8/12 13:00)
2014-02-09 09:00 | 58337 | 12.69 | 1.969 | 0.091 | 0.275 | 0.17 | 0.083 | 0.045087 | 2.023 | 45.43 | 8.54 | Questionable pressure sensor data; Used pressure offset of 0.079 to recalculate 'Stream_m_Avg' -> the offset of 0.275 was measured at the new location of the probe, but we want depth at the original location , which is the metal pole in the stream (calculated 0.079 by subtracting 'Lvl_m_Avg' value at 9/8/12 13:15 from "Stream_m_Avg' at 9/8/12 13:00)
2014-02-09 09:15 | 58338 | 12.97 | 1.978 | 0.087 | 0.275 | 0.166 | 0.083 | 0.045097 | 2.033 | 45.43 | 8.55 | Questionable pressure sensor data; Used pressure offset of 0.079 to recalculate 'Stream_m_Avg' -> the offset of 0.275 was measured at the new location of the probe, but we want depth at the original location , which is the metal pole in the stream (calculated 0.079 by subtracting 'Lvl_m_Avg' value at 9/8/12 13:15 from "Stream_m_Avg' at 9/8/12 13:00)
2014-02-09 09:30 | 58339 | 13.44 | 1.992 | 0.08 | 0.275 | 0.159 | 0.084 | 0.045175 | 2.047 | 45.43 | 8.55 | Questionable pressure sensor data; Used pressure offset of 0.079 to recalculate 'Stream_m_Avg' -> the offset of 0.275 was measured at the new location of the probe, but we want depth at the original location , which is the metal pole in the stream (calculated 0.079 by subtracting 'Lvl_m_Avg' value at 9/8/12 13:15 from "Stream_m_Avg' at 9/8/12 13:00)
2014-02-09 09:45 | 58340 | 13.74 | 2.011 | 0.072 | 0.275 | 0.151 | 0.084 | 0.045277 | 2.071 | 45.43 | 8.55 | Questionable pressure sensor data; Used pressure offset of 0.079 to recalculate 'Stream_m_Avg' -> the offset of 0.275 was measured at the new location of the probe, but we want depth at the original location , which is the metal pole in the stream (calculated 0.079 by subtracting 'Lvl_m_Avg' value at 9/8/12 13:15 from "Stream_m_Avg' at 9/8/12 13:00)
2014-02-09 10:00 | 58341 | 13.69 | 2.034 | 0.064 | 0.275 | 0.143 | 0.084 | 0.045329 | 2.094 | 45.43 | 8.55 | Questionable pressure sensor data; Used pressure offset of 0.079 to recalculate 'Stream_m_Avg' -> the offset of 0.275 was measured at the new location of the probe, but we want depth at the original location , which is the metal pole in the stream (calculated 0.079 by subtracting 'Lvl_m_Avg' value at 9/8/12 13:15 from "Stream_m_Avg' at 9/8/12 13:00)
2014-02-09 10:15 | 58342 | 13.68 | 2.064 | 0.055 | 0.275 | 0.134 | 0.083 | 0.04521 | 2.124 | 45.43 | 8.55 | Questionable pressure sensor data; Used pressure offset of 0.079 to recalculate 'Stream_m_Avg' -> the offset of 0.275 was measured at the new location of the probe, but we want depth at the original location , which is the metal pole in the stream (calculated 0.079 by subtracting 'Lvl_m_Avg' value at 9/8/12 13:15 from "Stream_m_Avg' at 9/8/12 13:00)
2014-02-09 10:30 | 58343 | 13.66 | 2.1 | 0.045 | 0.275 | 0.124 | 0.083 | 0.045233 | 2.166 | 45.37 | 8.55 | Questionable pressure sensor data; Used pressure offset of 0.079 to recalculate 'Stream_m_Avg' -> the offset of 0.275 was measured at the new location of the probe, but we want depth at the original location , which is the metal pole in the stream (calculated 0.079 by subtracting 'Lvl_m_Avg' value at 9/8/12 13:15 from "Stream_m_Avg' at 9/8/12 13:00)
2014-02-09 10:45 | 58344 | 13.64 | 2.142 | 0.039 | 0.275 | 0.118 | 0.083 | 0.045297 | 2.212 | 45.36 | 8.54 | Questionable pressure sensor data; Used pressure offset of 0.079 to recalculate 'Stream_m_Avg' -> the offset of 0.275 was measured at the new location of the probe, but we want depth at the original location , which is the metal pole in the stream (calculated 0.079 by subtracting 'Lvl_m_Avg' value at 9/8/12 13:15 from "Stream_m_Avg' at 9/8/12 13:00)
2014-02-09 11:00 | 58345 | 13.61 | 2.185 | 0.038 | 0.275 | 0.117 | 0.083 | 0.045362 | 2.257 | 45.36 | 8.54 | Questionable pressure sensor data; Used pressure offset of 0.079 to recalculate 'Stream_m_Avg' -> the offset of 0.275 was measured at the new location of the probe, but we want depth at the original location , which is the metal pole in the stream (calculated 0.079 by subtracting 'Lvl_m_Avg' value at 9/8/12 13:15 from "Stream_m_Avg' at 9/8/12 13:00)
2014-02-09 11:15 | 58346 | 13.61 | 2.236 | 0.035 | 0.275 | 0.114 | 0.083 | 0.045446 | 2.313 | 45.29 | 8.53 | Questionable pressure sensor data; Used pressure offset of 0.079 to recalculate 'Stream_m_Avg' -> the offset of 0.275 was measured at the new location of the probe, but we want depth at the original location , which is the metal pole in the stream (calculated 0.079 by subtracting 'Lvl_m_Avg' value at 9/8/12 13:15 from "Stream_m_Avg' at 9/8/12 13:00)
2014-02-09 11:30 | 58347 | 13.58 | 2.279 | 0.021 | 0.275 | 0.1 | 0.083 | 0.045497 | 2.349 | 45.25 | 8.53 | Questionable pressure sensor data; Used pressure offset of 0.079 to recalculate 'Stream_m_Avg' -> the offset of 0.275 was measured at the new location of the probe, but we want depth at the original location , which is the metal pole in the stream (calculated 0.079 by subtracting 'Lvl_m_Avg' value at 9/8/12 13:15 from "Stream_m_Avg' at 9/8/12 13:00)
2014-02-09 11:45 | 58348 | 13.55 | 2.335 | 0.008 | 0.275 | 0.087 | 0.083 | 0.04563 | 2.421 | 45.22 | 8.51 | Questionable pressure sensor data; Used pressure offset of 0.079 to recalculate 'Stream_m_Avg' -> the offset of 0.275 was measured at the new location of the probe, but we want depth at the original location , which is the metal pole in the stream (calculated 0.079 by subtracting 'Lvl_m_Avg' value at 9/8/12 13:15 from "Stream_m_Avg' at 9/8/12 13:00)
2014-02-09 12:00 | 58349 | 13.55 | 2.397 | 0.003 | 0.275 | 0.082 | 0.083 | 0.04568 | 2.482 | 45.15 | 8.5 | Questionable pressure sensor data; Used pressure offset of 0.079 to recalculate 'Stream_m_Avg' -> the offset of 0.275 was measured at the new location of the probe, but we want depth at the original location , which is the metal pole in the stream (calculated 0.079 by subtracting 'Lvl_m_Avg' value at 9/8/12 13:15 from "Stream_m_Avg' at 9/8/12 13:00)
2014-02-09 12:15 | 58350 | 13.52 | 2.463 | -0.003 | 0.275 | 0.076 | 0.083 | 0.045786 | 2.551 | 45.07 | 8.49 | Questionable pressure sensor data; Used pressure offset of 0.079 to recalculate 'Stream_m_Avg' -> the offset of 0.275 was measured at the new location of the probe, but we want depth at the original location , which is the metal pole in the stream (calculated 0.079 by subtracting 'Lvl_m_Avg' value at 9/8/12 13:15 from "Stream_m_Avg' at 9/8/12 13:00)
2014-02-09 12:30 | 58351 | 13.5 | 2.531 | -0.006 | 0.275 | 0.073 | 0.083 | 0.045915 | 2.62 | 45 | 8.47 | Questionable pressure sensor data; Used pressure offset of 0.079 to recalculate 'Stream_m_Avg' -> the offset of 0.275 was measured at the new location of the probe, but we want depth at the original location , which is the metal pole in the stream (calculated 0.079 by subtracting 'Lvl_m_Avg' value at 9/8/12 13:15 from "Stream_m_Avg' at 9/8/12 13:00)
2014-02-09 12:45 | 58352 | 13.47 | 2.6 | 0 | 0.275 | 0.079 | 0.083 | 0.046008 | 2.691 | 44.93 | 8.46 | Questionable pressure sensor data; Used pressure offset of 0.079 to recalculate 'Stream_m_Avg' -> the offset of 0.275 was measured at the new location of the probe, but we want depth at the original location , which is the metal pole in the stream (calculated 0.079 by subtracting 'Lvl_m_Avg' value at 9/8/12 13:15 from "Stream_m_Avg' at 9/8/12 13:00)
2014-02-09 13:00 | 58353 | 13.47 | 2.669 | 0.029 | 0.275 | 0.108 | 0.083 | 0.046058 | 2.757 | 44.79 | 8.45 | Questionable pressure sensor data; Used pressure offset of 0.079 to recalculate 'Stream_m_Avg' -> the offset of 0.275 was measured at the new location of the probe, but we want depth at the original location , which is the metal pole in the stream (calculated 0.079 by subtracting 'Lvl_m_Avg' value at 9/8/12 13:15 from "Stream_m_Avg' at 9/8/12 13:00)
2014-02-09 13:15 | 58354 | 13.49 | 2.737 | 0.044 | 0.275 | 0.123 | 0.083 | 0.045909 | 2.815 | 44.86 | 8.42 | Questionable pressure sensor data; Used pressure offset of 0.079 to recalculate 'Stream_m_Avg' -> the offset of 0.275 was measured at the new location of the probe, but we want depth at the original location , which is the metal pole in the stream (calculated 0.079 by subtracting 'Lvl_m_Avg' value at 9/8/12 13:15 from "Stream_m_Avg' at 9/8/12 13:00)
2014-02-09 13:30 | 58355 | 13.48 | 2.772 | 0.04 | 0.275 | 0.119 | 0.082 | 0.045921 | 2.847 | 44.73 | 8.43 | Questionable pressure sensor data; Used pressure offset of 0.079 to recalculate 'Stream_m_Avg' -> the offset of 0.275 was measured at the new location of the probe, but we want depth at the original location , which is the metal pole in the stream (calculated 0.079 by subtracting 'Lvl_m_Avg' value at 9/8/12 13:15 from "Stream_m_Avg' at 9/8/12 13:00)
2014-02-09 13:45 | 58356 | 13.47 | 2.856 | 0.027 | 0.275 | 0.106 | 0.082 | 0.046086 | 2.949 | 44.66 | 8.4 | Questionable pressure sensor data; Used pressure offset of 0.079 to recalculate 'Stream_m_Avg' -> the offset of 0.275 was measured at the new location of the probe, but we want depth at the original location , which is the metal pole in the stream (calculated 0.079 by subtracting 'Lvl_m_Avg' value at 9/8/12 13:15 from "Stream_m_Avg' at 9/8/12 13:00)
2014-02-09 14:00 | 58357 | 13.44 | 2.921 | 0.017 | 0.275 | 0.096 | 0.083 | 0.046437 | 3.009 | 44.56 | 8.4 | Questionable pressure sensor data; Used pressure offset of 0.079 to recalculate 'Stream_m_Avg' -> the offset of 0.275 was measured at the new location of the probe, but we want depth at the original location , which is the metal pole in the stream (calculated 0.079 by subtracting 'Lvl_m_Avg' value at 9/8/12 13:15 from "Stream_m_Avg' at 9/8/12 13:00)
2014-02-09 14:15 | 58358 | 13.44 | 2.978 | 0.026 | 0.275 | 0.105 | 0.082 | 0.046294 | 3.063 | 44.49 | 8.38 | Questionable pressure sensor data; Used pressure offset of 0.079 to recalculate 'Stream_m_Avg' -> the offset of 0.275 was measured at the new location of the probe, but we want depth at the original location , which is the metal pole in the stream (calculated 0.079 by subtracting 'Lvl_m_Avg' value at 9/8/12 13:15 from "Stream_m_Avg' at 9/8/12 13:00)
2014-02-09 14:30 | 58359 | 13.43 | 3.017 | 0.025 | 0.275 | 0.104 | 0.082 | 0.046309 | 3.088 | 44.52 | 8.38 | Questionable pressure sensor data; Used pressure offset of 0.079 to recalculate 'Stream_m_Avg' -> the offset of 0.275 was measured at the new location of the probe, but we want depth at the original location , which is the metal pole in the stream (calculated 0.079 by subtracting 'Lvl_m_Avg' value at 9/8/12 13:15 from "Stream_m_Avg' at 9/8/12 13:00)
2014-02-09 14:45 | 58360 | 13.41 | 3.029 | 0.018 | 0.275 | 0.097 | 0.082 | 0.046309 | 3.099 | 44.51 | 8.38 | Questionable pressure sensor data; Used pressure offset of 0.079 to recalculate 'Stream_m_Avg' -> the offset of 0.275 was measured at the new location of the probe, but we want depth at the original location , which is the metal pole in the stream (calculated 0.079 by subtracting 'Lvl_m_Avg' value at 9/8/12 13:15 from "Stream_m_Avg' at 9/8/12 13:00)
2014-02-09 15:00 | 58361 | 13.39 | 3.08 | 0.022 | 0.275 | 0.101 | 0.082 | 0.046393 | 3.167 | 44.44 | 8.37 | Questionable pressure sensor data; Used pressure offset of 0.079 to recalculate 'Stream_m_Avg' -> the offset of 0.275 was measured at the new location of the probe, but we want depth at the original location , which is the metal pole in the stream (calculated 0.079 by subtracting 'Lvl_m_Avg' value at 9/8/12 13:15 from "Stream_m_Avg' at 9/8/12 13:00)
2014-02-09 15:15 | 58362 | 13.38 | 3.131 | 0.029 | 0.275 | 0.108 | 0.083 | 0.046561 | 3.214 | 44.37 | 8.36 | Questionable pressure sensor data; Used pressure offset of 0.079 to recalculate 'Stream_m_Avg' -> the offset of 0.275 was measured at the new location of the probe, but we want depth at the original location , which is the metal pole in the stream (calculated 0.079 by subtracting 'Lvl_m_Avg' value at 9/8/12 13:15 from "Stream_m_Avg' at 9/8/12 13:00)
2014-02-09 15:30 | 58363 | 13.39 | 3.15 | 0.05 | 0.275 | 0.129 | 0.082 | 0.046478 | 3.199 | 44.51 | 8.33 | Questionable pressure sensor data; Used pressure offset of 0.079 to recalculate 'Stream_m_Avg' -> the offset of 0.275 was measured at the new location of the probe, but we want depth at the original location , which is the metal pole in the stream (calculated 0.079 by subtracting 'Lvl_m_Avg' value at 9/8/12 13:15 from "Stream_m_Avg' at 9/8/12 13:00)
2014-02-09 15:45 | 58364 | 13.24 | 3.059 | 0.076 | 0.275 | 0.155 | 0.082 | 0.046253 | 3.096 | 44.41 | 8.39 | Questionable pressure sensor data; Used pressure offset of 0.079 to recalculate 'Stream_m_Avg' -> the offset of 0.275 was measured at the new location of the probe, but we want depth at the original location , which is the metal pole in the stream (calculated 0.079 by subtracting 'Lvl_m_Avg' value at 9/8/12 13:15 from "Stream_m_Avg' at 9/8/12 13:00)
2014-02-09 16:00 | 58365 | 13.42 | 3.132 | 0.096 | 0.275 | 0.175 | 0.082 | 0.046438 | 3.225 | 44.28 | 8.34 | Questionable pressure sensor data; Used pressure offset of 0.079 to recalculate 'Stream_m_Avg' -> the offset of 0.275 was measured at the new location of the probe, but we want depth at the original location , which is the metal pole in the stream (calculated 0.079 by subtracting 'Lvl_m_Avg' value at 9/8/12 13:15 from "Stream_m_Avg' at 9/8/12 13:00)
2014-02-09 16:15 | 58366 | 13.43 | 3.195 | 0.109 | 0.275 | 0.188 | 0.082 | 0.04654 | 3.266 | 44.25 | 8.33 | Questionable pressure sensor data; Used pressure offset of 0.079 to recalculate 'Stream_m_Avg' -> the offset of 0.275 was measured at the new location of the probe, but we want depth at the original location , which is the metal pole in the stream (calculated 0.079 by subtracting 'Lvl_m_Avg' value at 9/8/12 13:15 from "Stream_m_Avg' at 9/8/12 13:00)
2014-02-09 16:30 | 58367 | 13.45 | 3.207 | 0.12 | 0.275 | 0.199 | 0.082 | 0.046522 | 3.249 | 44.25 | 8.31 | Questionable pressure sensor data; Used pressure offset of 0.079 to recalculate 'Stream_m_Avg' -> the offset of 0.275 was measured at the new location of the probe, but we want depth at the original location , which is the metal pole in the stream (calculated 0.079 by subtracting 'Lvl_m_Avg' value at 9/8/12 13:15 from "Stream_m_Avg' at 9/8/12 13:00)
2014-02-09 16:45 | 58368 | 13.34 | 3.113 | 0.13 | 0.275 | 0.209 | 0.082 | 0.046338 | 3.127 | 44.35 | 8.34 | Questionable pressure sensor data; Used pressure offset of 0.079 to recalculate 'Stream_m_Avg' -> the offset of 0.275 was measured at the new location of the probe, but we want depth at the original location , which is the metal pole in the stream (calculated 0.079 by subtracting 'Lvl_m_Avg' value at 9/8/12 13:15 from "Stream_m_Avg' at 9/8/12 13:00)
2014-02-09 17:00 | 58369 | 13.22 | 3.058 | 0.136 | 0.275 | 0.215 | 0.082 | 0.046345 | 3.109 | 44.32 | 8.34 | Questionable pressure sensor data; Used pressure offset of 0.079 to recalculate 'Stream_m_Avg' -> the offset of 0.275 was measured at the new location of the probe, but we want depth at the original location , which is the metal pole in the stream (calculated 0.079 by subtracting 'Lvl_m_Avg' value at 9/8/12 13:15 from "Stream_m_Avg' at 9/8/12 13:00)
2014-02-09 17:15 | 58370 | 13 | 3.048 | 0.14 | 0.275 | 0.219 | 0.083 | 0.046379 | 3.099 | 44.32 | 8.34 | Questionable pressure sensor data; Used pressure offset of 0.079 to recalculate 'Stream_m_Avg' -> the offset of 0.275 was measured at the new location of the probe, but we want depth at the original location , which is the metal pole in the stream (calculated 0.079 by subtracting 'Lvl_m_Avg' value at 9/8/12 13:15 from "Stream_m_Avg' at 9/8/12 13:00)
2014-02-09 17:30 | 58371 | 12.88 | 3.027 | 0.142 | 0.275 | 0.221 | 0.083 | 0.046366 | 3.068 | 44.33 | 8.34 | Questionable pressure sensor data; Used pressure offset of 0.079 to recalculate 'Stream_m_Avg' -> the offset of 0.275 was measured at the new location of the probe, but we want depth at the original location , which is the metal pole in the stream (calculated 0.079 by subtracting 'Lvl_m_Avg' value at 9/8/12 13:15 from "Stream_m_Avg' at 9/8/12 13:00)
2014-02-09 17:45 | 58372 | 12.83 | 2.99 | 0.143 | 0.275 | 0.222 | 0.083 | 0.04632 | 3.032 | 44.33 | 8.34 | Questionable pressure sensor data; Used pressure offset of 0.079 to recalculate 'Stream_m_Avg' -> the offset of 0.275 was measured at the new location of the probe, but we want depth at the original location , which is the metal pole in the stream (calculated 0.079 by subtracting 'Lvl_m_Avg' value at 9/8/12 13:15 from "Stream_m_Avg' at 9/8/12 13:00)
2014-02-09 18:00 | 58373 | 12.77 | 2.954 | 0.145 | 0.275 | 0.224 | 0.083 | 0.046239 | 2.996 | 44.47 | 8.35 | Questionable pressure sensor data; Used pressure offset of 0.079 to recalculate 'Stream_m_Avg' -> the offset of 0.275 was measured at the new location of the probe, but we want depth at the original location , which is the metal pole in the stream (calculated 0.079 by subtracting 'Lvl_m_Avg' value at 9/8/12 13:15 from "Stream_m_Avg' at 9/8/12 13:00)
2014-02-09 18:15 | 58374 | 12.74 | 2.908 | 0.144 | 0.275 | 0.223 | 0.083 | 0.046195 | 2.947 | 44.4 | 8.35 | Questionable pressure sensor data; Used pressure offset of 0.079 to recalculate 'Stream_m_Avg' -> the offset of 0.275 was measured at the new location of the probe, but we want depth at the original location , which is the metal pole in the stream (calculated 0.079 by subtracting 'Lvl_m_Avg' value at 9/8/12 13:15 from "Stream_m_Avg' at 9/8/12 13:00)
2014-02-09 18:30 | 58375 | 12.71 | 2.875 | 0.145 | 0.275 | 0.224 | 0.083 | 0.046184 | 2.91 | 44.4 | 8.36 | Questionable pressure sensor data; Used pressure offset of 0.079 to recalculate 'Stream_m_Avg' -> the offset of 0.275 was measured at the new location of the probe, but we want depth at the original location , which is the metal pole in the stream (calculated 0.079 by subtracting 'Lvl_m_Avg' value at 9/8/12 13:15 from "Stream_m_Avg' at 9/8/12 13:00)
2014-02-09 18:45 | 58376 | 12.7 | 2.833 | 0.148 | 0.275 | 0.227 | 0.083 | 0.046133 | 2.866 | 44.47 | 8.36 | Questionable pressure sensor data; Used pressure offset of 0.079 to recalculate 'Stream_m_Avg' -> the offset of 0.275 was measured at the new location of the probe, but we want depth at the original location , which is the metal pole in the stream (calculated 0.079 by subtracting 'Lvl_m_Avg' value at 9/8/12 13:15 from "Stream_m_Avg' at 9/8/12 13:00)
2014-02-09 19:00 | 58377 | 12.69 | 2.786 | 0.149 | 0.275 | 0.228 | 0.083 | 0.046072 | 2.819 | 44.54 | 8.37 | Questionable pressure sensor data; Used pressure offset of 0.079 to recalculate 'Stream_m_Avg' -> the offset of 0.275 was measured at the new location of the probe, but we want depth at the original location , which is the metal pole in the stream (calculated 0.079 by subtracting 'Lvl_m_Avg' value at 9/8/12 13:15 from "Stream_m_Avg' at 9/8/12 13:00)
2014-02-09 19:15 | 58378 | 12.68 | 2.748 | 0.146 | 0.275 | 0.225 | 0.083 | 0.04604 | 2.785 | 44.54 | 8.38 | Questionable pressure sensor data; Used pressure offset of 0.079 to recalculate 'Stream_m_Avg' -> the offset of 0.275 was measured at the new location of the probe, but we want depth at the original location , which is the metal pole in the stream (calculated 0.079 by subtracting 'Lvl_m_Avg' value at 9/8/12 13:15 from "Stream_m_Avg' at 9/8/12 13:00)
2014-02-09 19:30 | 58379 | 12.68 | 2.717 | 0.141 | 0.275 | 0.22 | 0.083 | 0.046007 | 2.758 | 44.61 | 8.39 | Questionable pressure sensor data; Used pressure offset of 0.079 to recalculate 'Stream_m_Avg' -> the offset of 0.275 was measured at the new location of the probe, but we want depth at the original location , which is the metal pole in the stream (calculated 0.079 by subtracting 'Lvl_m_Avg' value at 9/8/12 13:15 from "Stream_m_Avg' at 9/8/12 13:00)
2014-02-09 19:45 | 58380 | 12.67 | 2.684 | 0.135 | 0.275 | 0.214 | 0.083 | 0.045971 | 2.724 | 44.64 | 8.4 | Questionable pressure sensor data; Used pressure offset of 0.079 to recalculate 'Stream_m_Avg' -> the offset of 0.275 was measured at the new location of the probe, but we want depth at the original location , which is the metal pole in the stream (calculated 0.079 by subtracting 'Lvl_m_Avg' value at 9/8/12 13:15 from "Stream_m_Avg' at 9/8/12 13:00)
2014-02-09 20:00 | 58381 | 12.66 | 2.654 | 0.129 | 0.275 | 0.208 | 0.083 | 0.045934 | 2.692 | 44.68 | 8.41 | Questionable pressure sensor data; Used pressure offset of 0.079 to recalculate 'Stream_m_Avg' -> the offset of 0.275 was measured at the new location of the probe, but we want depth at the original location , which is the metal pole in the stream (calculated 0.079 by subtracting 'Lvl_m_Avg' value at 9/8/12 13:15 from "Stream_m_Avg' at 9/8/12 13:00)
2014-02-09 20:15 | 58382 | 12.65 | 2.628 | 0.125 | 0.275 | 0.204 | 0.083 | 0.045898 | 2.676 | 44.68 | 8.41 | Questionable pressure sensor data; Used pressure offset of 0.079 to recalculate 'Stream_m_Avg' -> the offset of 0.275 was measured at the new location of the probe, but we want depth at the original location , which is the metal pole in the stream (calculated 0.079 by subtracting 'Lvl_m_Avg' value at 9/8/12 13:15 from "Stream_m_Avg' at 9/8/12 13:00)
2014-02-09 20:30 | 58383 | 12.64 | 2.607 | 0.122 | 0.275 | 0.201 | 0.083 | 0.045879 | 2.653 | 44.71 | 8.41 | Questionable pressure sensor data; Used pressure offset of 0.079 to recalculate 'Stream_m_Avg' -> the offset of 0.275 was measured at the new location of the probe, but we want depth at the original location , which is the metal pole in the stream (calculated 0.079 by subtracting 'Lvl_m_Avg' value at 9/8/12 13:15 from "Stream_m_Avg' at 9/8/12 13:00)
2014-02-09 20:45 | 58384 | 12.64 | 2.59 | 0.119 | 0.275 | 0.198 | 0.083 | 0.045853 | 2.638 | 44.68 | 8.42 | Questionable pressure sensor data; Used pressure offset of 0.079 to recalculate 'Stream_m_Avg' -> the offset of 0.275 was measured at the new location of the probe, but we want depth at the original location , which is the metal pole in the stream (calculated 0.079 by subtracting 'Lvl_m_Avg' value at 9/8/12 13:15 from "Stream_m_Avg' at 9/8/12 13:00)
2014-02-09 21:00 | 58385 | 12.63 | 2.573 | 0.118 | 0.275 | 0.197 | 0.083 | 0.045796 | 2.623 | 44.68 | 8.42 | Questionable pressure sensor data; Used pressure offset of 0.079 to recalculate 'Stream_m_Avg' -> the offset of 0.275 was measured at the new location of the probe, but we want depth at the original location , which is the metal pole in the stream (calculated 0.079 by subtracting 'Lvl_m_Avg' value at 9/8/12 13:15 from "Stream_m_Avg' at 9/8/12 13:00)
2014-02-09 21:15 | 58386 | 12.62 | 2.559 | 0.118 | 0.275 | 0.197 | 0.083 | 0.045775 | 2.605 | 44.72 | 8.41 | Questionable pressure sensor data; Used pressure offset of 0.079 to recalculate 'Stream_m_Avg' -> the offset of 0.275 was measured at the new location of the probe, but we want depth at the original location , which is the metal pole in the stream (calculated 0.079 by subtracting 'Lvl_m_Avg' value at 9/8/12 13:15 from "Stream_m_Avg' at 9/8/12 13:00)
2014-02-09 21:30 | 58387 | 12.62 | 2.545 | 0.115 | 0.275 | 0.194 | 0.083 | 0.045749 | 2.588 | 44.72 | 8.41 | Questionable pressure sensor data; Used pressure offset of 0.079 to recalculate 'Stream_m_Avg' -> the offset of 0.275 was measured at the new location of the probe, but we want depth at the original location , which is the metal pole in the stream (calculated 0.079 by subtracting 'Lvl_m_Avg' value at 9/8/12 13:15 from "Stream_m_Avg' at 9/8/12 13:00)
2014-02-09 21:45 | 58388 | 12.61 | 2.532 | 0.11 | 0.275 | 0.189 | 0.083 | 0.045746 | 2.581 | 44.69 | 8.41 | Questionable pressure sensor data; Used pressure offset of 0.079 to recalculate 'Stream_m_Avg' -> the offset of 0.275 was measured at the new location of the probe, but we want depth at the original location , which is the metal pole in the stream (calculated 0.079 by subtracting 'Lvl_m_Avg' value at 9/8/12 13:15 from "Stream_m_Avg' at 9/8/12 13:00)
2014-02-09 22:00 | 58389 | 12.61 | 2.522 | 0.107 | 0.275 | 0.186 | 0.083 | 0.045743 | 2.571 | 44.75 | 8.42 | Questionable pressure sensor data; Used pressure offset of 0.079 to recalculate 'Stream_m_Avg' -> the offset of 0.275 was measured at the new location of the probe, but we want depth at the original location , which is the metal pole in the stream (calculated 0.079 by subtracting 'Lvl_m_Avg' value at 9/8/12 13:15 from "Stream_m_Avg' at 9/8/12 13:00)
2014-02-09 22:15 | 58390 | 12.6 | 2.513 | 0.104 | 0.275 | 0.183 | 0.083 | 0.045735 | 2.56 | 44.68 | 8.42 | Questionable pressure sensor data; Used pressure offset of 0.079 to recalculate 'Stream_m_Avg' -> the offset of 0.275 was measured at the new location of the probe, but we want depth at the original location , which is the metal pole in the stream (calculated 0.079 by subtracting 'Lvl_m_Avg' value at 9/8/12 13:15 from "Stream_m_Avg' at 9/8/12 13:00)
2014-02-09 22:30 | 58391 | 12.6 | 2.491 | 0.102 | 0.275 | 0.181 | 0.083 | 0.045692 | 2.536 | 44.75 | 8.43 | Questionable pressure sensor data; Used pressure offset of 0.079 to recalculate 'Stream_m_Avg' -> the offset of 0.275 was measured at the new location of the probe, but we want depth at the original location , which is the metal pole in the stream (calculated 0.079 by subtracting 'Lvl_m_Avg' value at 9/8/12 13:15 from "Stream_m_Avg' at 9/8/12 13:00)
2014-02-09 22:45 | 58392 | 12.59 | 2.487 | 0.101 | 0.275 | 0.18 | 0.083 | 0.045717 | 2.538 | 44.75 | 8.42 | Questionable pressure sensor data; Used pressure offset of 0.079 to recalculate 'Stream_m_Avg' -> the offset of 0.275 was measured at the new location of the probe, but we want depth at the original location , which is the metal pole in the stream (calculated 0.079 by subtracting 'Lvl_m_Avg' value at 9/8/12 13:15 from "Stream_m_Avg' at 9/8/12 13:00)
2014-02-09 23:00 | 58393 | 12.59 | 2.489 | 0.102 | 0.275 | 0.181 | 0.083 | 0.045723 | 2.54 | 44.75 | 8.42 | Questionable pressure sensor data; Used pressure offset of 0.079 to recalculate 'Stream_m_Avg' -> the offset of 0.275 was measured at the new location of the probe, but we want depth at the original location , which is the metal pole in the stream (calculated 0.079 by subtracting 'Lvl_m_Avg' value at 9/8/12 13:15 from "Stream_m_Avg' at 9/8/12 13:00)
2014-02-09 23:15 | 58394 | 12.59 | 2.482 | 0.1 | 0.275 | 0.179 | 0.083 | 0.045727 | 2.534 | 44.75 | 8.42 | Questionable pressure sensor data; Used pressure offset of 0.079 to recalculate 'Stream_m_Avg' -> the offset of 0.275 was measured at the new location of the probe, but we want depth at the original location , which is the metal pole in the stream (calculated 0.079 by subtracting 'Lvl_m_Avg' value at 9/8/12 13:15 from "Stream_m_Avg' at 9/8/12 13:00)
2014-02-09 23:30 | 58395 | 12.58 | 2.482 | 0.101 | 0.275 | 0.18 | 0.083 | 0.045734 | 2.535 | 44.76 | 8.42 | Questionable pressure sensor data; Used pressure offset of 0.079 to recalculate 'Stream_m_Avg' -> the offset of 0.275 was measured at the new location of the probe, but we want depth at the original location , which is the metal pole in the stream (calculated 0.079 by subtracting 'Lvl_m_Avg' value at 9/8/12 13:15 from "Stream_m_Avg' at 9/8/12 13:00)
2014-02-09 23:45 | 58396 | 12.58 | 2.478 | 0.1 | 0.275 | 0.179 | 0.083 | 0.045738 | 2.532 | 44.76 | 8.42 | Questionable pressure sensor data; Used pressure offset of 0.079 to recalculate 'Stream_m_Avg' -> the offset of 0.275 was measured at the new location of the probe, but we want depth at the original location , which is the metal pole in the stream (calculated 0.079 by subtracting 'Lvl_m_Avg' value at 9/8/12 13:15 from "Stream_m_Avg' at 9/8/12 13:00)
2014-02-10 | 58397 | 12.57 | 2.473 | 0.1 | 0.275 | 0.179 | 0.083 | 0.045745 | 2.522 | 44.76 | 8.42 | Questionable pressure sensor data; Used pressure offset of 0.079 to recalculate 'Stream_m_Avg' -> the offset of 0.275 was measured at the new location of the probe, but we want depth at the original location , which is the metal pole in the stream (calculated 0.079 by subtracting 'Lvl_m_Avg' value at 9/8/12 13:15 from "Stream_m_Avg' at 9/8/12 13:00)
2014-02-10 00:15 | 58398 | 12.57 | 2.468 | 0.099 | 0.275 | 0.178 | 0.083 | 0.045749 | 2.519 | 44.76 | 8.42 | Questionable pressure sensor data; Used pressure offset of 0.079 to recalculate 'Stream_m_Avg' -> the offset of 0.275 was measured at the new location of the probe, but we want depth at the original location , which is the metal pole in the stream (calculated 0.079 by subtracting 'Lvl_m_Avg' value at 9/8/12 13:15 from "Stream_m_Avg' at 9/8/12 13:00)
2014-02-10 00:30 | 58399 | 12.56 | 2.461 | 0.098 | 0.275 | 0.177 | 0.083 | 0.045773 | 2.514 | 44.76 | 8.42 | Questionable pressure sensor data; Used pressure offset of 0.079 to recalculate 'Stream_m_Avg' -> the offset of 0.275 was measured at the new location of the probe, but we want depth at the original location , which is the metal pole in the stream (calculated 0.079 by subtracting 'Lvl_m_Avg' value at 9/8/12 13:15 from "Stream_m_Avg' at 9/8/12 13:00)
2014-02-10 00:45 | 58400 | 12.56 | 2.455 | 0.098 | 0.275 | 0.177 | 0.083 | 0.045777 | 2.506 | 44.79 | 8.43 | Questionable pressure sensor data; Used pressure offset of 0.079 to recalculate 'Stream_m_Avg' -> the offset of 0.275 was measured at the new location of the probe, but we want depth at the original location , which is the metal pole in the stream (calculated 0.079 by subtracting 'Lvl_m_Avg' value at 9/8/12 13:15 from "Stream_m_Avg' at 9/8/12 13:00)
2014-02-10 01:00 | 58401 | 12.55 | 2.444 | 0.101 | 0.275 | 0.18 | 0.083 | 0.045782 | 2.484 | 44.76 | 8.43 | Questionable pressure sensor data; Used pressure offset of 0.079 to recalculate 'Stream_m_Avg' -> the offset of 0.275 was measured at the new location of the probe, but we want depth at the original location , which is the metal pole in the stream (calculated 0.079 by subtracting 'Lvl_m_Avg' value at 9/8/12 13:15 from "Stream_m_Avg' at 9/8/12 13:00)
2014-02-10 01:15 | 58402 | 12.56 | 2.43 | 0.105 | 0.275 | 0.184 | 0.083 | 0.04576 | 2.472 | 44.82 | 8.43 | Questionable pressure sensor data; Used pressure offset of 0.079 to recalculate 'Stream_m_Avg' -> the offset of 0.275 was measured at the new location of the probe, but we want depth at the original location , which is the metal pole in the stream (calculated 0.079 by subtracting 'Lvl_m_Avg' value at 9/8/12 13:15 from "Stream_m_Avg' at 9/8/12 13:00)
2014-02-10 01:30 | 58403 | 12.55 | 2.417 | 0.103 | 0.275 | 0.182 | 0.083 | 0.045717 | 2.46 | 44.79 | 8.43 | Questionable pressure sensor data; Used pressure offset of 0.079 to recalculate 'Stream_m_Avg' -> the offset of 0.275 was measured at the new location of the probe, but we want depth at the original location , which is the metal pole in the stream (calculated 0.079 by subtracting 'Lvl_m_Avg' value at 9/8/12 13:15 from "Stream_m_Avg' at 9/8/12 13:00)
2014-02-10 01:45 | 58404 | 12.55 | 2.408 | 0.098 | 0.275 | 0.177 | 0.083 | 0.045677 | 2.462 | 44.82 | 8.43 | Questionable pressure sensor data; Used pressure offset of 0.079 to recalculate 'Stream_m_Avg' -> the offset of 0.275 was measured at the new location of the probe, but we want depth at the original location , which is the metal pole in the stream (calculated 0.079 by subtracting 'Lvl_m_Avg' value at 9/8/12 13:15 from "Stream_m_Avg' at 9/8/12 13:00)
2014-02-10 02:00 | 58405 | 12.54 | 2.399 | 0.094 | 0.275 | 0.173 | 0.083 | 0.045644 | 2.448 | 44.82 | 8.44 | Questionable pressure sensor data; Used pressure offset of 0.079 to recalculate 'Stream_m_Avg' -> the offset of 0.275 was measured at the new location of the probe, but we want depth at the original location , which is the metal pole in the stream (calculated 0.079 by subtracting 'Lvl_m_Avg' value at 9/8/12 13:15 from "Stream_m_Avg' at 9/8/12 13:00)
2014-02-10 02:15 | 58406 | 12.54 | 2.39 | 0.094 | 0.275 | 0.173 | 0.083 | 0.045621 | 2.442 | 44.82 | 8.43 | Questionable pressure sensor data; Used pressure offset of 0.079 to recalculate 'Stream_m_Avg' -> the offset of 0.275 was measured at the new location of the probe, but we want depth at the original location , which is the metal pole in the stream (calculated 0.079 by subtracting 'Lvl_m_Avg' value at 9/8/12 13:15 from "Stream_m_Avg' at 9/8/12 13:00)
2014-02-10 02:30 | 58407 | 12.54 | 2.385 | 0.094 | 0.275 | 0.173 | 0.083 | 0.045613 | 2.433 | 44.79 | 8.43 | Questionable pressure sensor data; Used pressure offset of 0.079 to recalculate 'Stream_m_Avg' -> the offset of 0.275 was measured at the new location of the probe, but we want depth at the original location , which is the metal pole in the stream (calculated 0.079 by subtracting 'Lvl_m_Avg' value at 9/8/12 13:15 from "Stream_m_Avg' at 9/8/12 13:00)
2014-02-10 02:45 | 58408 | 12.54 | 2.377 | 0.092 | 0.275 | 0.171 | 0.083 | 0.045603 | 2.43 | 44.82 | 8.44 | Questionable pressure sensor data; Used pressure offset of 0.079 to recalculate 'Stream_m_Avg' -> the offset of 0.275 was measured at the new location of the probe, but we want depth at the original location , which is the metal pole in the stream (calculated 0.079 by subtracting 'Lvl_m_Avg' value at 9/8/12 13:15 from "Stream_m_Avg' at 9/8/12 13:00)
2014-02-10 03:00 | 58409 | 12.54 | 2.369 | 0.094 | 0.275 | 0.173 | 0.083 | 0.045582 | 2.419 | 44.82 | 8.44 | Questionable pressure sensor data; Used pressure offset of 0.079 to recalculate 'Stream_m_Avg' -> the offset of 0.275 was measured at the new location of the probe, but we want depth at the original location , which is the metal pole in the stream (calculated 0.079 by subtracting 'Lvl_m_Avg' value at 9/8/12 13:15 from "Stream_m_Avg' at 9/8/12 13:00)
2014-02-10 03:15 | 58410 | 12.52 | 2.365 | 0.092 | 0.275 | 0.171 | 0.083 | 0.04558 | 2.419 | 44.82 | 8.44 | Questionable pressure sensor data; Used pressure offset of 0.079 to recalculate 'Stream_m_Avg' -> the offset of 0.275 was measured at the new location of the probe, but we want depth at the original location , which is the metal pole in the stream (calculated 0.079 by subtracting 'Lvl_m_Avg' value at 9/8/12 13:15 from "Stream_m_Avg' at 9/8/12 13:00)
2014-02-10 03:30 | 58411 | 12.53 | 2.364 | 0.091 | 0.275 | 0.17 | 0.083 | 0.045582 | 2.415 | 44.82 | 8.44 | Questionable pressure sensor data; Used pressure offset of 0.079 to recalculate 'Stream_m_Avg' -> the offset of 0.275 was measured at the new location of the probe, but we want depth at the original location , which is the metal pole in the stream (calculated 0.079 by subtracting 'Lvl_m_Avg' value at 9/8/12 13:15 from "Stream_m_Avg' at 9/8/12 13:00)
2014-02-10 03:45 | 58412 | 12.53 | 2.363 | 0.089 | 0.275 | 0.168 | 0.083 | 0.04559 | 2.416 | 44.82 | 8.44 | Questionable pressure sensor data; Used pressure offset of 0.079 to recalculate 'Stream_m_Avg' -> the offset of 0.275 was measured at the new location of the probe, but we want depth at the original location , which is the metal pole in the stream (calculated 0.079 by subtracting 'Lvl_m_Avg' value at 9/8/12 13:15 from "Stream_m_Avg' at 9/8/12 13:00)
2014-02-10 04:00 | 58413 | 12.52 | 2.361 | 0.087 | 0.275 | 0.166 | 0.083 | 0.045602 | 2.41 | 44.82 | 8.43 | Questionable pressure sensor data; Used pressure offset of 0.079 to recalculate 'Stream_m_Avg' -> the offset of 0.275 was measured at the new location of the probe, but we want depth at the original location , which is the metal pole in the stream (calculated 0.079 by subtracting 'Lvl_m_Avg' value at 9/8/12 13:15 from "Stream_m_Avg' at 9/8/12 13:00)
2014-02-10 04:15 | 58414 | 12.51 | 2.36 | 0.085 | 0.275 | 0.164 | 0.083 | 0.045605 | 2.417 | 44.79 | 8.44 | Questionable pressure sensor data; Used pressure offset of 0.079 to recalculate 'Stream_m_Avg' -> the offset of 0.275 was measured at the new location of the probe, but we want depth at the original location , which is the metal pole in the stream (calculated 0.079 by subtracting 'Lvl_m_Avg' value at 9/8/12 13:15 from "Stream_m_Avg' at 9/8/12 13:00)
2014-02-10 04:30 | 58415 | 12.51 | 2.359 | 0.085 | 0.275 | 0.164 | 0.083 | 0.045613 | 2.412 | 44.79 | 8.43 | Questionable pressure sensor data; Used pressure offset of 0.079 to recalculate 'Stream_m_Avg' -> the offset of 0.275 was measured at the new location of the probe, but we want depth at the original location , which is the metal pole in the stream (calculated 0.079 by subtracting 'Lvl_m_Avg' value at 9/8/12 13:15 from "Stream_m_Avg' at 9/8/12 13:00)
2014-02-10 04:45 | 58416 | 12.5 | 2.359 | 0.085 | 0.275 | 0.164 | 0.083 | 0.045607 | 2.412 | 44.79 | 8.42 | Questionable pressure sensor data; Used pressure offset of 0.079 to recalculate 'Stream_m_Avg' -> the offset of 0.275 was measured at the new location of the probe, but we want depth at the original location , which is the metal pole in the stream (calculated 0.079 by subtracting 'Lvl_m_Avg' value at 9/8/12 13:15 from "Stream_m_Avg' at 9/8/12 13:00)
2014-02-10 05:00 | 58417 | 12.5 | 2.359 | 0.084 | 0.275 | 0.163 | 0.083 | 0.045582 | 2.409 | 44.76 | 8.43 | Questionable pressure sensor data; Used pressure offset of 0.079 to recalculate 'Stream_m_Avg' -> the offset of 0.275 was measured at the new location of the probe, but we want depth at the original location , which is the metal pole in the stream (calculated 0.079 by subtracting 'Lvl_m_Avg' value at 9/8/12 13:15 from "Stream_m_Avg' at 9/8/12 13:00)
2014-02-10 05:15 | 58418 | 12.5 | 2.361 | 0.082 | 0.275 | 0.161 | 0.083 | 0.045588 | 2.42 | 44.76 | 8.42 | Questionable pressure sensor data; Used pressure offset of 0.079 to recalculate 'Stream_m_Avg' -> the offset of 0.275 was measured at the new location of the probe, but we want depth at the original location , which is the metal pole in the stream (calculated 0.079 by subtracting 'Lvl_m_Avg' value at 9/8/12 13:15 from "Stream_m_Avg' at 9/8/12 13:00)
2014-02-10 05:30 | 58419 | 12.49 | 2.363 | 0.082 | 0.275 | 0.161 | 0.083 | 0.045581 | 2.413 | 44.76 | 8.42 | Questionable pressure sensor data; Used pressure offset of 0.079 to recalculate 'Stream_m_Avg' -> the offset of 0.275 was measured at the new location of the probe, but we want depth at the original location , which is the metal pole in the stream (calculated 0.079 by subtracting 'Lvl_m_Avg' value at 9/8/12 13:15 from "Stream_m_Avg' at 9/8/12 13:00)
2014-02-10 05:45 | 58420 | 12.5 | 2.365 | 0.082 | 0.275 | 0.161 | 0.083 | 0.04558 | 2.418 | 44.76 | 8.42 | Questionable pressure sensor data; Used pressure offset of 0.079 to recalculate 'Stream_m_Avg' -> the offset of 0.275 was measured at the new location of the probe, but we want depth at the original location , which is the metal pole in the stream (calculated 0.079 by subtracting 'Lvl_m_Avg' value at 9/8/12 13:15 from "Stream_m_Avg' at 9/8/12 13:00)
2014-02-10 06:00 | 58421 | 12.5 | 2.366 | 0.084 | 0.275 | 0.163 | 0.083 | 0.045595 | 2.419 | 44.76 | 8.42 | Questionable pressure sensor data; Used pressure offset of 0.079 to recalculate 'Stream_m_Avg' -> the offset of 0.275 was measured at the new location of the probe, but we want depth at the original location , which is the metal pole in the stream (calculated 0.079 by subtracting 'Lvl_m_Avg' value at 9/8/12 13:15 from "Stream_m_Avg' at 9/8/12 13:00)
2014-02-10 06:15 | 58422 | 12.49 | 2.366 | 0.085 | 0.275 | 0.164 | 0.083 | 0.045635 | 2.419 | 44.76 | 8.43 | Questionable pressure sensor data; Used pressure offset of 0.079 to recalculate 'Stream_m_Avg' -> the offset of 0.275 was measured at the new location of the probe, but we want depth at the original location , which is the metal pole in the stream (calculated 0.079 by subtracting 'Lvl_m_Avg' value at 9/8/12 13:15 from "Stream_m_Avg' at 9/8/12 13:00)
2014-02-10 06:30 | 58423 | 12.49 | 2.366 | 0.085 | 0.275 | 0.164 | 0.083 | 0.045517 | 2.421 | 44.79 | 8.43 | Questionable pressure sensor data; Used pressure offset of 0.079 to recalculate 'Stream_m_Avg' -> the offset of 0.275 was measured at the new location of the probe, but we want depth at the original location , which is the metal pole in the stream (calculated 0.079 by subtracting 'Lvl_m_Avg' value at 9/8/12 13:15 from "Stream_m_Avg' at 9/8/12 13:00)
2014-02-10 06:45 | 58424 | 12.49 | 2.366 | 0.084 | 0.275 | 0.163 | 0.083 | 0.045273 | 2.419 | 44.82 | 8.43 | Questionable pressure sensor data; Used pressure offset of 0.079 to recalculate 'Stream_m_Avg' -> the offset of 0.275 was measured at the new location of the probe, but we want depth at the original location , which is the metal pole in the stream (calculated 0.079 by subtracting 'Lvl_m_Avg' value at 9/8/12 13:15 from "Stream_m_Avg' at 9/8/12 13:00)
2014-02-10 07:00 | 58425 | 12.49 | 2.367 | 0.083 | 0.275 | 0.162 | 0.082 | 0.045225 | 2.422 | 44.89 | 8.44 | Questionable pressure sensor data; Used pressure offset of 0.079 to recalculate 'Stream_m_Avg' -> the offset of 0.275 was measured at the new location of the probe, but we want depth at the original location , which is the metal pole in the stream (calculated 0.079 by subtracting 'Lvl_m_Avg' value at 9/8/12 13:15 from "Stream_m_Avg' at 9/8/12 13:00)
2014-02-10 07:15 | 58426 | 12.48 | 2.37 | 0.083 | 0.275 | 0.162 | 0.082 | 0.045234 | 2.427 | 44.96 | 8.45 | Questionable pressure sensor data; Used pressure offset of 0.079 to recalculate 'Stream_m_Avg' -> the offset of 0.275 was measured at the new location of the probe, but we want depth at the original location , which is the metal pole in the stream (calculated 0.079 by subtracting 'Lvl_m_Avg' value at 9/8/12 13:15 from "Stream_m_Avg' at 9/8/12 13:00)
2014-02-10 07:30 | 58427 | 12.48 | 2.375 | 0.083 | 0.275 | 0.162 | 0.083 | 0.045268 | 2.434 | 44.96 | 8.46 | Questionable pressure sensor data; Used pressure offset of 0.079 to recalculate 'Stream_m_Avg' -> the offset of 0.275 was measured at the new location of the probe, but we want depth at the original location , which is the metal pole in the stream (calculated 0.079 by subtracting 'Lvl_m_Avg' value at 9/8/12 13:15 from "Stream_m_Avg' at 9/8/12 13:00)
2014-02-10 07:45 | 58428 | 12.47 | 2.379 | 0.083 | 0.275 | 0.162 | 0.083 | 0.045271 | 2.431 | 44.96 | 8.46 | Questionable pressure sensor data; Used pressure offset of 0.079 to recalculate 'Stream_m_Avg' -> the offset of 0.275 was measured at the new location of the probe, but we want depth at the original location , which is the metal pole in the stream (calculated 0.079 by subtracting 'Lvl_m_Avg' value at 9/8/12 13:15 from "Stream_m_Avg' at 9/8/12 13:00)
2014-02-10 08:00 | 58429 | 12.47 | 2.383 | 0.082 | 0.275 | 0.161 | 0.083 | 0.045311 | 2.43 | 44.96 | 8.46 | Questionable pressure sensor data; Used pressure offset of 0.079 to recalculate 'Stream_m_Avg' -> the offset of 0.275 was measured at the new location of the probe, but we want depth at the original location , which is the metal pole in the stream (calculated 0.079 by subtracting 'Lvl_m_Avg' value at 9/8/12 13:15 from "Stream_m_Avg' at 9/8/12 13:00)
2014-02-10 08:15 | 58430 | 12.5 | 2.388 | 0.082 | 0.275 | 0.161 | 0.083 | 0.045354 | 2.444 | 44.96 | 8.46 | Questionable pressure sensor data; Used pressure offset of 0.079 to recalculate 'Stream_m_Avg' -> the offset of 0.275 was measured at the new location of the probe, but we want depth at the original location , which is the metal pole in the stream (calculated 0.079 by subtracting 'Lvl_m_Avg' value at 9/8/12 13:15 from "Stream_m_Avg' at 9/8/12 13:00)
2014-02-10 08:30 | 58431 | 12.52 | 2.392 | 0.081 | 0.275 | 0.16 | 0.083 | 0.045369 | 2.445 | 44.96 | 8.46 | Questionable pressure sensor data; Used pressure offset of 0.079 to recalculate 'Stream_m_Avg' -> the offset of 0.275 was measured at the new location of the probe, but we want depth at the original location , which is the metal pole in the stream (calculated 0.079 by subtracting 'Lvl_m_Avg' value at 9/8/12 13:15 from "Stream_m_Avg' at 9/8/12 13:00)
2014-02-10 08:45 | 58432 | 12.59 | 2.4 | 0.079 | 0.275 | 0.158 | 0.083 | 0.045355 | 2.455 | 44.96 | 8.46 | Questionable pressure sensor data; Used pressure offset of 0.079 to recalculate 'Stream_m_Avg' -> the offset of 0.275 was measured at the new location of the probe, but we want depth at the original location , which is the metal pole in the stream (calculated 0.079 by subtracting 'Lvl_m_Avg' value at 9/8/12 13:15 from "Stream_m_Avg' at 9/8/12 13:00)
2014-02-10 09:00 | 58433 | 12.7 | 2.412 | 0.076 | 0.275 | 0.155 | 0.083 | 0.04544 | 2.466 | 44.96 | 8.46 | Questionable pressure sensor data; Used pressure offset of 0.079 to recalculate 'Stream_m_Avg' -> the offset of 0.275 was measured at the new location of the probe, but we want depth at the original location , which is the metal pole in the stream (calculated 0.079 by subtracting 'Lvl_m_Avg' value at 9/8/12 13:15 from "Stream_m_Avg' at 9/8/12 13:00)
2014-02-10 09:15 | 58434 | 12.94 | 2.425 | 0.071 | 0.275 | 0.15 | 0.083 | 0.045519 | 2.487 | 44.96 | 8.46 | Questionable pressure sensor data; Used pressure offset of 0.079 to recalculate 'Stream_m_Avg' -> the offset of 0.275 was measured at the new location of the probe, but we want depth at the original location , which is the metal pole in the stream (calculated 0.079 by subtracting 'Lvl_m_Avg' value at 9/8/12 13:15 from "Stream_m_Avg' at 9/8/12 13:00)
2014-02-10 09:30 | 58435 | 13.18 | 2.444 | 0.069 | 0.275 | 0.148 | 0.083 | 0.045524 | 2.508 | 44.96 | 8.46 | Questionable pressure sensor data; Used pressure offset of 0.079 to recalculate 'Stream_m_Avg' -> the offset of 0.275 was measured at the new location of the probe, but we want depth at the original location , which is the metal pole in the stream (calculated 0.079 by subtracting 'Lvl_m_Avg' value at 9/8/12 13:15 from "Stream_m_Avg' at 9/8/12 13:00)
2014-02-10 09:45 | 58436 | 13.33 | 2.467 | 0.067 | 0.275 | 0.146 | 0.083 | 0.045471 | 2.531 | 44.89 | 8.46 | Questionable pressure sensor data; Used pressure offset of 0.079 to recalculate 'Stream_m_Avg' -> the offset of 0.275 was measured at the new location of the probe, but we want depth at the original location , which is the metal pole in the stream (calculated 0.079 by subtracting 'Lvl_m_Avg' value at 9/8/12 13:15 from "Stream_m_Avg' at 9/8/12 13:00)
2014-02-10 10:00 | 58437 | 13.58 | 2.495 | 0.064 | 0.275 | 0.143 | 0.083 | 0.045705 | 2.564 | 44.92 | 8.45 | Questionable pressure sensor data; Used pressure offset of 0.079 to recalculate 'Stream_m_Avg' -> the offset of 0.275 was measured at the new location of the probe, but we want depth at the original location , which is the metal pole in the stream (calculated 0.079 by subtracting 'Lvl_m_Avg' value at 9/8/12 13:15 from "Stream_m_Avg' at 9/8/12 13:00)
2014-02-10 10:15 | 58438 | 13.64 | 2.526 | 0.062 | 0.275 | 0.141 | 0.083 | 0.045667 | 2.594 | 44.88 | 8.45 | Questionable pressure sensor data; Used pressure offset of 0.079 to recalculate 'Stream_m_Avg' -> the offset of 0.275 was measured at the new location of the probe, but we want depth at the original location , which is the metal pole in the stream (calculated 0.079 by subtracting 'Lvl_m_Avg' value at 9/8/12 13:15 from "Stream_m_Avg' at 9/8/12 13:00)
2014-02-10 10:30 | 58439 | 13.63 | 2.557 | 0.059 | 0.275 | 0.138 | 0.083 | 0.045694 | 2.629 | 44.88 | 8.45 | Questionable pressure sensor data; Used pressure offset of 0.079 to recalculate 'Stream_m_Avg' -> the offset of 0.275 was measured at the new location of the probe, but we want depth at the original location , which is the metal pole in the stream (calculated 0.079 by subtracting 'Lvl_m_Avg' value at 9/8/12 13:15 from "Stream_m_Avg' at 9/8/12 13:00)
2014-02-10 10:45 | 58440 | 13.62 | 2.592 | 0.055 | 0.275 | 0.134 | 0.083 | 0.045739 | 2.664 | 44.88 | 8.44 | Questionable pressure sensor data; Used pressure offset of 0.079 to recalculate 'Stream_m_Avg' -> the offset of 0.275 was measured at the new location of the probe, but we want depth at the original location , which is the metal pole in the stream (calculated 0.079 by subtracting 'Lvl_m_Avg' value at 9/8/12 13:15 from "Stream_m_Avg' at 9/8/12 13:00)
2014-02-10 11:00 | 58441 | 13.61 | 2.623 | 0.053 | 0.275 | 0.132 | 0.083 | 0.045795 | 2.696 | 44.81 | 8.44 | Questionable pressure sensor data; Used pressure offset of 0.079 to recalculate 'Stream_m_Avg' -> the offset of 0.275 was measured at the new location of the probe, but we want depth at the original location , which is the metal pole in the stream (calculated 0.079 by subtracting 'Lvl_m_Avg' value at 9/8/12 13:15 from "Stream_m_Avg' at 9/8/12 13:00)
2014-02-10 11:15 | 58442 | 13.5 | 2.664 | 0.052 | 0.275 | 0.131 | 0.083 | 0.045857 | 2.737 | 44.81 | 8.43 | Questionable pressure sensor data; Used pressure offset of 0.079 to recalculate 'Stream_m_Avg' -> the offset of 0.275 was measured at the new location of the probe, but we want depth at the original location , which is the metal pole in the stream (calculated 0.079 by subtracting 'Lvl_m_Avg' value at 9/8/12 13:15 from "Stream_m_Avg' at 9/8/12 13:00)
2014-02-10 11:30 | 58443 | 13.58 | 2.702 | 0.052 | 0.275 | 0.131 | 0.083 | 0.045914 | 2.768 | 44.78 | 8.43 | Questionable pressure sensor data; Used pressure offset of 0.079 to recalculate 'Stream_m_Avg' -> the offset of 0.275 was measured at the new location of the probe, but we want depth at the original location , which is the metal pole in the stream (calculated 0.079 by subtracting 'Lvl_m_Avg' value at 9/8/12 13:15 from "Stream_m_Avg' at 9/8/12 13:00)
2014-02-10 11:45 | 58444 | 13.58 | 2.741 | 0.049 | 0.275 | 0.128 | 0.083 | 0.046006 | 2.812 | 44.81 | 8.42 | Questionable pressure sensor data; Used pressure offset of 0.079 to recalculate 'Stream_m_Avg' -> the offset of 0.275 was measured at the new location of the probe, but we want depth at the original location , which is the metal pole in the stream (calculated 0.079 by subtracting 'Lvl_m_Avg' value at 9/8/12 13:15 from "Stream_m_Avg' at 9/8/12 13:00)
2014-02-10 12:00 | 58445 | 13.56 | 2.78 | 0.046 | 0.275 | 0.125 | 0.083 | 0.046114 | 2.856 | 44.74 | 8.42 | Questionable pressure sensor data; Used pressure offset of 0.079 to recalculate 'Stream_m_Avg' -> the offset of 0.275 was measured at the new location of the probe, but we want depth at the original location , which is the metal pole in the stream (calculated 0.079 by subtracting 'Lvl_m_Avg' value at 9/8/12 13:15 from "Stream_m_Avg' at 9/8/12 13:00)
2014-02-10 12:15 | 58446 | 13.55 | 2.831 | 0.047 | 0.275 | 0.126 | 0.083 | 0.046196 | 2.913 | 44.57 | 8.41 | Questionable pressure sensor data; Used pressure offset of 0.079 to recalculate 'Stream_m_Avg' -> the offset of 0.275 was measured at the new location of the probe, but we want depth at the original location , which is the metal pole in the stream (calculated 0.079 by subtracting 'Lvl_m_Avg' value at 9/8/12 13:15 from "Stream_m_Avg' at 9/8/12 13:00)
2014-02-10 12:30 | 58447 | 13.56 | 2.87 | 0.056 | 0.275 | 0.135 | 0.083 | 0.046247 | 2.937 | 44.67 | 8.4 | Questionable pressure sensor data; Used pressure offset of 0.079 to recalculate 'Stream_m_Avg' -> the offset of 0.275 was measured at the new location of the probe, but we want depth at the original location , which is the metal pole in the stream (calculated 0.079 by subtracting 'Lvl_m_Avg' value at 9/8/12 13:15 from "Stream_m_Avg' at 9/8/12 13:00)
2014-02-10 12:45 | 58448 | 13.56 | 2.902 | 0.06 | 0.275 | 0.139 | 0.083 | 0.0463 | 2.981 | 44.56 | 8.4 | Questionable pressure sensor data; Used pressure offset of 0.079 to recalculate 'Stream_m_Avg' -> the offset of 0.275 was measured at the new location of the probe, but we want depth at the original location , which is the metal pole in the stream (calculated 0.079 by subtracting 'Lvl_m_Avg' value at 9/8/12 13:15 from "Stream_m_Avg' at 9/8/12 13:00)
2014-02-10 13:00 | 58449 | 13.56 | 2.956 | 0.056 | 0.275 | 0.135 | 0.083 | 0.046409 | 3.037 | 44.59 | 8.39 | Questionable pressure sensor data; Used pressure offset of 0.079 to recalculate 'Stream_m_Avg' -> the offset of 0.275 was measured at the new location of the probe, but we want depth at the original location , which is the metal pole in the stream (calculated 0.079 by subtracting 'Lvl_m_Avg' value at 9/8/12 13:15 from "Stream_m_Avg' at 9/8/12 13:00)
2014-02-10 13:15 | 58450 | 13.53 | 3.022 | 0.048 | 0.275 | 0.127 | 0.083 | 0.046659 | 3.103 | 44.53 | 8.39 | Questionable pressure sensor data; Used pressure offset of 0.079 to recalculate 'Stream_m_Avg' -> the offset of 0.275 was measured at the new location of the probe, but we want depth at the original location , which is the metal pole in the stream (calculated 0.079 by subtracting 'Lvl_m_Avg' value at 9/8/12 13:15 from "Stream_m_Avg' at 9/8/12 13:00)
2014-02-10 13:30 | 58451 | 13.53 | 3.064 | 0.053 | 0.275 | 0.132 | 0.083 | 0.046779 | 3.135 | 44.46 | 8.38 | Questionable pressure sensor data; Used pressure offset of 0.079 to recalculate 'Stream_m_Avg' -> the offset of 0.275 was measured at the new location of the probe, but we want depth at the original location , which is the metal pole in the stream (calculated 0.079 by subtracting 'Lvl_m_Avg' value at 9/8/12 13:15 from "Stream_m_Avg' at 9/8/12 13:00)
2014-02-10 13:45 | 58452 | 13.52 | 3.098 | 0.057 | 0.275 | 0.136 | 0.083 | 0.046801 | 3.172 | 44.46 | 8.36 | Questionable pressure sensor data; Used pressure offset of 0.079 to recalculate 'Stream_m_Avg' -> the offset of 0.275 was measured at the new location of the probe, but we want depth at the original location , which is the metal pole in the stream (calculated 0.079 by subtracting 'Lvl_m_Avg' value at 9/8/12 13:15 from "Stream_m_Avg' at 9/8/12 13:00)
2014-02-10 14:00 | 58453 | 13.52 | 3.122 | 0.056 | 0.275 | 0.135 | 0.083 | 0.046762 | 3.192 | 44.49 | 8.37 | Questionable pressure sensor data; Used pressure offset of 0.079 to recalculate 'Stream_m_Avg' -> the offset of 0.275 was measured at the new location of the probe, but we want depth at the original location , which is the metal pole in the stream (calculated 0.079 by subtracting 'Lvl_m_Avg' value at 9/8/12 13:15 from "Stream_m_Avg' at 9/8/12 13:00)
2014-02-10 14:15 | 58454 | 13.5 | 3.157 | 0.051 | 0.275 | 0.13 | 0.083 | 0.04677 | 3.235 | 44.39 | 8.36 | Questionable pressure sensor data; Used pressure offset of 0.079 to recalculate 'Stream_m_Avg' -> the offset of 0.275 was measured at the new location of the probe, but we want depth at the original location , which is the metal pole in the stream (calculated 0.079 by subtracting 'Lvl_m_Avg' value at 9/8/12 13:15 from "Stream_m_Avg' at 9/8/12 13:00)
2014-02-10 14:30 | 58455 | 13.5 | 3.195 | 0.059 | 0.275 | 0.138 | 0.083 | 0.046813 | 3.266 | 44.39 | 8.35 | Questionable pressure sensor data; Used pressure offset of 0.079 to recalculate 'Stream_m_Avg' -> the offset of 0.275 was measured at the new location of the probe, but we want depth at the original location , which is the metal pole in the stream (calculated 0.079 by subtracting 'Lvl_m_Avg' value at 9/8/12 13:15 from "Stream_m_Avg' at 9/8/12 13:00)
2014-02-10 14:45 | 58456 | 13.5 | 3.23 | 0.058 | 0.275 | 0.137 | 0.083 | 0.046839 | 3.302 | 44.39 | 8.35 | Questionable pressure sensor data; Used pressure offset of 0.079 to recalculate 'Stream_m_Avg' -> the offset of 0.275 was measured at the new location of the probe, but we want depth at the original location , which is the metal pole in the stream (calculated 0.079 by subtracting 'Lvl_m_Avg' value at 9/8/12 13:15 from "Stream_m_Avg' at 9/8/12 13:00)
2014-02-10 15:00 | 58457 | 13.49 | 3.26 | 0.058 | 0.275 | 0.137 | 0.083 | 0.04694 | 3.324 | 44.32 | 8.34 | Questionable pressure sensor data; Used pressure offset of 0.079 to recalculate 'Stream_m_Avg' -> the offset of 0.275 was measured at the new location of the probe, but we want depth at the original location , which is the metal pole in the stream (calculated 0.079 by subtracting 'Lvl_m_Avg' value at 9/8/12 13:15 from "Stream_m_Avg' at 9/8/12 13:00)
2014-02-10 15:15 | 58458 | 13.49 | 3.268 | 0.064 | 0.275 | 0.143 | 0.083 | 0.046991 | 3.328 | 44.35 | 8.35 | Questionable pressure sensor data; Used pressure offset of 0.079 to recalculate 'Stream_m_Avg' -> the offset of 0.275 was measured at the new location of the probe, but we want depth at the original location , which is the metal pole in the stream (calculated 0.079 by subtracting 'Lvl_m_Avg' value at 9/8/12 13:15 from "Stream_m_Avg' at 9/8/12 13:00)
2014-02-10 15:30 | 58459 | 13.49 | 3.287 | 0.07 | 0.275 | 0.149 | 0.082 | 0.046728 | 3.358 | 44.32 | 8.34 | Questionable pressure sensor data; Used pressure offset of 0.079 to recalculate 'Stream_m_Avg' -> the offset of 0.275 was measured at the new location of the probe, but we want depth at the original location , which is the metal pole in the stream (calculated 0.079 by subtracting 'Lvl_m_Avg' value at 9/8/12 13:15 from "Stream_m_Avg' at 9/8/12 13:00)
2014-02-10 15:45 | 58460 | 13.49 | 3.305 | 0.08 | 0.275 | 0.159 | 0.082 | 0.046705 | 3.368 | 44.32 | 8.34 | Questionable pressure sensor data; Used pressure offset of 0.079 to recalculate 'Stream_m_Avg' -> the offset of 0.275 was measured at the new location of the probe, but we want depth at the original location , which is the metal pole in the stream (calculated 0.079 by subtracting 'Lvl_m_Avg' value at 9/8/12 13:15 from "Stream_m_Avg' at 9/8/12 13:00)
2014-02-10 16:00 | 58461 | 13.51 | 3.313 | 0.099 | 0.275 | 0.178 | 0.082 | 0.046694 | 3.373 | 44.29 | 8.34 | Questionable pressure sensor data; Used pressure offset of 0.079 to recalculate 'Stream_m_Avg' -> the offset of 0.275 was measured at the new location of the probe, but we want depth at the original location , which is the metal pole in the stream (calculated 0.079 by subtracting 'Lvl_m_Avg' value at 9/8/12 13:15 from "Stream_m_Avg' at 9/8/12 13:00)
2014-02-10 16:15 | 58462 | 13.53 | 3.313 | 0.11 | 0.275 | 0.189 | 0.082 | 0.04671 | 3.371 | 44.32 | 8.34 | Questionable pressure sensor data; Used pressure offset of 0.079 to recalculate 'Stream_m_Avg' -> the offset of 0.275 was measured at the new location of the probe, but we want depth at the original location , which is the metal pole in the stream (calculated 0.079 by subtracting 'Lvl_m_Avg' value at 9/8/12 13:15 from "Stream_m_Avg' at 9/8/12 13:00)
2014-02-10 16:30 | 58463 | 13.54 | 3.309 | 0.113 | 0.275 | 0.192 | 0.082 | 0.046601 | 3.36 | 44.29 | 8.34 | Questionable pressure sensor data; Used pressure offset of 0.079 to recalculate 'Stream_m_Avg' -> the offset of 0.275 was measured at the new location of the probe, but we want depth at the original location , which is the metal pole in the stream (calculated 0.079 by subtracting 'Lvl_m_Avg' value at 9/8/12 13:15 from "Stream_m_Avg' at 9/8/12 13:00)
2014-02-10 16:45 | 58464 | 13.54 | 3.296 | 0.115 | 0.275 | 0.194 | 0.082 | 0.046651 | 3.344 | 44.29 | 8.34 | Questionable pressure sensor data; Used pressure offset of 0.079 to recalculate 'Stream_m_Avg' -> the offset of 0.275 was measured at the new location of the probe, but we want depth at the original location , which is the metal pole in the stream (calculated 0.079 by subtracting 'Lvl_m_Avg' value at 9/8/12 13:15 from "Stream_m_Avg' at 9/8/12 13:00)
2014-02-10 17:00 | 58465 | 13.57 | 3.271 | 0.116 | 0.275 | 0.195 | 0.082 | 0.046539 | 3.315 | 44.33 | 8.34 | Questionable pressure sensor data; Used pressure offset of 0.079 to recalculate 'Stream_m_Avg' -> the offset of 0.275 was measured at the new location of the probe, but we want depth at the original location , which is the metal pole in the stream (calculated 0.079 by subtracting 'Lvl_m_Avg' value at 9/8/12 13:15 from "Stream_m_Avg' at 9/8/12 13:00)
2014-02-10 17:15 | 58466 | 13.49 | 3.244 | 0.119 | 0.275 | 0.198 | 0.082 | 0.046497 | 3.285 | 44.33 | 8.34 | Questionable pressure sensor data; Used pressure offset of 0.079 to recalculate 'Stream_m_Avg' -> the offset of 0.275 was measured at the new location of the probe, but we want depth at the original location , which is the metal pole in the stream (calculated 0.079 by subtracting 'Lvl_m_Avg' value at 9/8/12 13:15 from "Stream_m_Avg' at 9/8/12 13:00)
2014-02-10 17:30 | 58467 | 13.15 | 3.208 | 0.122 | 0.275 | 0.201 | 0.082 | 0.046447 | 3.238 | 44.39 | 8.35 | Questionable pressure sensor data; Used pressure offset of 0.079 to recalculate 'Stream_m_Avg' -> the offset of 0.275 was measured at the new location of the probe, but we want depth at the original location , which is the metal pole in the stream (calculated 0.079 by subtracting 'Lvl_m_Avg' value at 9/8/12 13:15 from "Stream_m_Avg' at 9/8/12 13:00)
2014-02-10 17:45 | 58468 | 12.92 | 3.164 | 0.126 | 0.275 | 0.205 | 0.082 | 0.046364 | 3.201 | 44.33 | 8.35 | Questionable pressure sensor data; Used pressure offset of 0.079 to recalculate 'Stream_m_Avg' -> the offset of 0.275 was measured at the new location of the probe, but we want depth at the original location , which is the metal pole in the stream (calculated 0.079 by subtracting 'Lvl_m_Avg' value at 9/8/12 13:15 from "Stream_m_Avg' at 9/8/12 13:00)
2014-02-10 18:00 | 58469 | 12.79 | 3.138 | 0.129 | 0.275 | 0.208 | 0.082 | 0.046268 | 3.182 | 44.37 | 8.35 | Questionable pressure sensor data; Used pressure offset of 0.079 to recalculate 'Stream_m_Avg' -> the offset of 0.275 was measured at the new location of the probe, but we want depth at the original location , which is the metal pole in the stream (calculated 0.079 by subtracting 'Lvl_m_Avg' value at 9/8/12 13:15 from "Stream_m_Avg' at 9/8/12 13:00)
2014-02-10 18:15 | 58470 | 12.75 | 3.108 | 0.131 | 0.275 | 0.21 | 0.082 | 0.046328 | 3.148 | 44.4 | 8.36 | Questionable pressure sensor data; Used pressure offset of 0.079 to recalculate 'Stream_m_Avg' -> the offset of 0.275 was measured at the new location of the probe, but we want depth at the original location , which is the metal pole in the stream (calculated 0.079 by subtracting 'Lvl_m_Avg' value at 9/8/12 13:15 from "Stream_m_Avg' at 9/8/12 13:00)
2014-02-10 18:30 | 58471 | 12.75 | 3.073 | 0.133 | 0.275 | 0.212 | 0.082 | 0.046302 | 3.108 | 44.4 | 8.36 | Questionable pressure sensor data; Used pressure offset of 0.079 to recalculate 'Stream_m_Avg' -> the offset of 0.275 was measured at the new location of the probe, but we want depth at the original location , which is the metal pole in the stream (calculated 0.079 by subtracting 'Lvl_m_Avg' value at 9/8/12 13:15 from "Stream_m_Avg' at 9/8/12 13:00)
2014-02-10 18:45 | 58472 | 12.71 | 3.029 | 0.139 | 0.275 | 0.218 | 0.082 | 0.046258 | 3.053 | 44.47 | 8.36 | Questionable pressure sensor data; Used pressure offset of 0.079 to recalculate 'Stream_m_Avg' -> the offset of 0.275 was measured at the new location of the probe, but we want depth at the original location , which is the metal pole in the stream (calculated 0.079 by subtracting 'Lvl_m_Avg' value at 9/8/12 13:15 from "Stream_m_Avg' at 9/8/12 13:00)
2014-02-10 19:00 | 58473 | 12.7 | 2.98 | 0.138 | 0.275 | 0.217 | 0.083 | 0.046288 | 3.011 | 44.54 | 8.37 | Questionable pressure sensor data; Used pressure offset of 0.079 to recalculate 'Stream_m_Avg' -> the offset of 0.275 was measured at the new location of the probe, but we want depth at the original location , which is the metal pole in the stream (calculated 0.079 by subtracting 'Lvl_m_Avg' value at 9/8/12 13:15 from "Stream_m_Avg' at 9/8/12 13:00)
2014-02-10 19:15 | 58474 | 12.68 | 2.936 | 0.136 | 0.275 | 0.215 | 0.083 | 0.046164 | 2.967 | 44.54 | 8.38 | Questionable pressure sensor data; Used pressure offset of 0.079 to recalculate 'Stream_m_Avg' -> the offset of 0.275 was measured at the new location of the probe, but we want depth at the original location , which is the metal pole in the stream (calculated 0.079 by subtracting 'Lvl_m_Avg' value at 9/8/12 13:15 from "Stream_m_Avg' at 9/8/12 13:00)
2014-02-10 19:30 | 58475 | 12.68 | 2.893 | 0.135 | 0.275 | 0.214 | 0.083 | 0.046089 | 2.924 | 44.61 | 8.39 | Questionable pressure sensor data; Used pressure offset of 0.079 to recalculate 'Stream_m_Avg' -> the offset of 0.275 was measured at the new location of the probe, but we want depth at the original location , which is the metal pole in the stream (calculated 0.079 by subtracting 'Lvl_m_Avg' value at 9/8/12 13:15 from "Stream_m_Avg' at 9/8/12 13:00)
2014-02-10 19:45 | 58476 | 12.67 | 2.849 | 0.133 | 0.275 | 0.212 | 0.083 | 0.046041 | 2.882 | 44.61 | 8.4 | Questionable pressure sensor data; Used pressure offset of 0.079 to recalculate 'Stream_m_Avg' -> the offset of 0.275 was measured at the new location of the probe, but we want depth at the original location , which is the metal pole in the stream (calculated 0.079 by subtracting 'Lvl_m_Avg' value at 9/8/12 13:15 from "Stream_m_Avg' at 9/8/12 13:00)
2014-02-10 20:00 | 58477 | 12.66 | 2.809 | 0.13 | 0.275 | 0.209 | 0.083 | 0.045983 | 2.846 | 44.68 | 8.41 | Questionable pressure sensor data; Used pressure offset of 0.079 to recalculate 'Stream_m_Avg' -> the offset of 0.275 was measured at the new location of the probe, but we want depth at the original location , which is the metal pole in the stream (calculated 0.079 by subtracting 'Lvl_m_Avg' value at 9/8/12 13:15 from "Stream_m_Avg' at 9/8/12 13:00)
2014-02-10 20:15 | 58478 | 12.66 | 2.772 | 0.128 | 0.275 | 0.207 | 0.083 | 0.045939 | 2.809 | 44.68 | 8.41 | Questionable pressure sensor data; Used pressure offset of 0.079 to recalculate 'Stream_m_Avg' -> the offset of 0.275 was measured at the new location of the probe, but we want depth at the original location , which is the metal pole in the stream (calculated 0.079 by subtracting 'Lvl_m_Avg' value at 9/8/12 13:15 from "Stream_m_Avg' at 9/8/12 13:00)
2014-02-10 20:30 | 58479 | 12.64 | 2.738 | 0.125 | 0.275 | 0.204 | 0.083 | 0.045996 | 2.775 | 44.72 | 8.41 | Questionable pressure sensor data; Used pressure offset of 0.079 to recalculate 'Stream_m_Avg' -> the offset of 0.275 was measured at the new location of the probe, but we want depth at the original location , which is the metal pole in the stream (calculated 0.079 by subtracting 'Lvl_m_Avg' value at 9/8/12 13:15 from "Stream_m_Avg' at 9/8/12 13:00)
2014-02-10 20:45 | 58480 | 12.64 | 2.707 | 0.123 | 0.275 | 0.202 | 0.083 | 0.045912 | 2.746 | 44.75 | 8.42 | Questionable pressure sensor data; Used pressure offset of 0.079 to recalculate 'Stream_m_Avg' -> the offset of 0.275 was measured at the new location of the probe, but we want depth at the original location , which is the metal pole in the stream (calculated 0.079 by subtracting 'Lvl_m_Avg' value at 9/8/12 13:15 from "Stream_m_Avg' at 9/8/12 13:00)
2014-02-10 21:00 | 58481 | 12.62 | 2.678 | 0.123 | 0.275 | 0.202 | 0.083 | 0.045886 | 2.711 | 44.82 | 8.43 | Questionable pressure sensor data; Used pressure offset of 0.079 to recalculate 'Stream_m_Avg' -> the offset of 0.275 was measured at the new location of the probe, but we want depth at the original location , which is the metal pole in the stream (calculated 0.079 by subtracting 'Lvl_m_Avg' value at 9/8/12 13:15 from "Stream_m_Avg' at 9/8/12 13:00)
2014-02-10 21:15 | 58482 | 12.62 | 2.65 | 0.12 | 0.275 | 0.199 | 0.083 | 0.045901 | 2.684 | 44.82 | 8.44 | Questionable pressure sensor data; Used pressure offset of 0.079 to recalculate 'Stream_m_Avg' -> the offset of 0.275 was measured at the new location of the probe, but we want depth at the original location , which is the metal pole in the stream (calculated 0.079 by subtracting 'Lvl_m_Avg' value at 9/8/12 13:15 from "Stream_m_Avg' at 9/8/12 13:00)
2014-02-10 21:30 | 58483 | 12.61 | 2.624 | 0.118 | 0.275 | 0.197 | 0.083 | 0.045898 | 2.665 | 44.82 | 8.44 | Questionable pressure sensor data; Used pressure offset of 0.079 to recalculate 'Stream_m_Avg' -> the offset of 0.275 was measured at the new location of the probe, but we want depth at the original location , which is the metal pole in the stream (calculated 0.079 by subtracting 'Lvl_m_Avg' value at 9/8/12 13:15 from "Stream_m_Avg' at 9/8/12 13:00)
2014-02-10 21:45 | 58484 | 12.61 | 2.601 | 0.115 | 0.275 | 0.194 | 0.083 | 0.045807 | 2.64 | 44.82 | 8.44 | Questionable pressure sensor data; Used pressure offset of 0.079 to recalculate 'Stream_m_Avg' -> the offset of 0.275 was measured at the new location of the probe, but we want depth at the original location , which is the metal pole in the stream (calculated 0.079 by subtracting 'Lvl_m_Avg' value at 9/8/12 13:15 from "Stream_m_Avg' at 9/8/12 13:00)
2014-02-10 22:00 | 58485 | 12.61 | 2.581 | 0.111 | 0.275 | 0.19 | 0.083 | 0.045764 | 2.623 | 44.82 | 8.44 | Questionable pressure sensor data; Used pressure offset of 0.079 to recalculate 'Stream_m_Avg' -> the offset of 0.275 was measured at the new location of the probe, but we want depth at the original location , which is the metal pole in the stream (calculated 0.079 by subtracting 'Lvl_m_Avg' value at 9/8/12 13:15 from "Stream_m_Avg' at 9/8/12 13:00)
2014-02-10 22:15 | 58486 | 12.6 | 2.563 | 0.109 | 0.275 | 0.188 | 0.083 | 0.045747 | 2.604 | 44.86 | 8.44 | Questionable pressure sensor data; Used pressure offset of 0.079 to recalculate 'Stream_m_Avg' -> the offset of 0.275 was measured at the new location of the probe, but we want depth at the original location , which is the metal pole in the stream (calculated 0.079 by subtracting 'Lvl_m_Avg' value at 9/8/12 13:15 from "Stream_m_Avg' at 9/8/12 13:00)
2014-02-10 22:30 | 58487 | 12.59 | 2.549 | 0.109 | 0.275 | 0.188 | 0.083 | 0.045774 | 2.594 | 44.86 | 8.45 | Questionable pressure sensor data; Used pressure offset of 0.079 to recalculate 'Stream_m_Avg' -> the offset of 0.275 was measured at the new location of the probe, but we want depth at the original location , which is the metal pole in the stream (calculated 0.079 by subtracting 'Lvl_m_Avg' value at 9/8/12 13:15 from "Stream_m_Avg' at 9/8/12 13:00)
2014-02-10 22:45 | 58488 | 12.59 | 2.536 | 0.104 | 0.275 | 0.183 | 0.083 | 0.045792 | 2.58 | 44.89 | 8.45 | Questionable pressure sensor data; Used pressure offset of 0.079 to recalculate 'Stream_m_Avg' -> the offset of 0.275 was measured at the new location of the probe, but we want depth at the original location , which is the metal pole in the stream (calculated 0.079 by subtracting 'Lvl_m_Avg' value at 9/8/12 13:15 from "Stream_m_Avg' at 9/8/12 13:00)
2014-02-10 23:00 | 58489 | 12.59 | 2.528 | 0.101 | 0.275 | 0.18 | 0.083 | 0.045862 | 2.583 | 44.89 | 8.45 | Questionable pressure sensor data; Used pressure offset of 0.079 to recalculate 'Stream_m_Avg' -> the offset of 0.275 was measured at the new location of the probe, but we want depth at the original location , which is the metal pole in the stream (calculated 0.079 by subtracting 'Lvl_m_Avg' value at 9/8/12 13:15 from "Stream_m_Avg' at 9/8/12 13:00)
2014-02-10 23:15 | 58490 | 12.57 | 2.521 | 0.099 | 0.275 | 0.178 | 0.083 | 0.04585 | 2.569 | 44.82 | 8.45 | Questionable pressure sensor data; Used pressure offset of 0.079 to recalculate 'Stream_m_Avg' -> the offset of 0.275 was measured at the new location of the probe, but we want depth at the original location , which is the metal pole in the stream (calculated 0.079 by subtracting 'Lvl_m_Avg' value at 9/8/12 13:15 from "Stream_m_Avg' at 9/8/12 13:00)
2014-02-10 23:30 | 58491 | 12.57 | 2.513 | 0.097 | 0.275 | 0.176 | 0.083 | 0.045866 | 2.566 | 44.89 | 8.45 | Questionable pressure sensor data; Used pressure offset of 0.079 to recalculate 'Stream_m_Avg' -> the offset of 0.275 was measured at the new location of the probe, but we want depth at the original location , which is the metal pole in the stream (calculated 0.079 by subtracting 'Lvl_m_Avg' value at 9/8/12 13:15 from "Stream_m_Avg' at 9/8/12 13:00)
2014-02-10 23:45 | 58492 | 12.57 | 2.506 | 0.094 | 0.275 | 0.173 | 0.083 | 0.045835 | 2.551 | 44.89 | 8.45 | Questionable pressure sensor data; Used pressure offset of 0.079 to recalculate 'Stream_m_Avg' -> the offset of 0.275 was measured at the new location of the probe, but we want depth at the original location , which is the metal pole in the stream (calculated 0.079 by subtracting 'Lvl_m_Avg' value at 9/8/12 13:15 from "Stream_m_Avg' at 9/8/12 13:00)
2014-02-11 | 58493 | 12.57 | 2.499 | 0.093 | 0.275 | 0.172 | 0.083 | 0.045851 | 2.551 | 44.82 | 8.44 | Questionable pressure sensor data; Used pressure offset of 0.079 to recalculate 'Stream_m_Avg' -> the offset of 0.275 was measured at the new location of the probe, but we want depth at the original location , which is the metal pole in the stream (calculated 0.079 by subtracting 'Lvl_m_Avg' value at 9/8/12 13:15 from "Stream_m_Avg' at 9/8/12 13:00)
2014-02-11 00:15 | 58494 | 12.56 | 2.494 | 0.092 | 0.275 | 0.171 | 0.083 | 0.045858 | 2.543 | 44.86 | 8.44 | Questionable pressure sensor data; Used pressure offset of 0.079 to recalculate 'Stream_m_Avg' -> the offset of 0.275 was measured at the new location of the probe, but we want depth at the original location , which is the metal pole in the stream (calculated 0.079 by subtracting 'Lvl_m_Avg' value at 9/8/12 13:15 from "Stream_m_Avg' at 9/8/12 13:00)
2014-02-11 00:30 | 58495 | 12.56 | 2.49 | 0.09 | 0.275 | 0.169 | 0.083 | 0.045891 | 2.543 | 44.79 | 8.44 | Questionable pressure sensor data; Used pressure offset of 0.079 to recalculate 'Stream_m_Avg' -> the offset of 0.275 was measured at the new location of the probe, but we want depth at the original location , which is the metal pole in the stream (calculated 0.079 by subtracting 'Lvl_m_Avg' value at 9/8/12 13:15 from "Stream_m_Avg' at 9/8/12 13:00)
2014-02-11 00:45 | 58496 | 12.56 | 2.487 | 0.089 | 0.275 | 0.168 | 0.083 | 0.045946 | 2.538 | 44.79 | 8.43 | Questionable pressure sensor data; Used pressure offset of 0.079 to recalculate 'Stream_m_Avg' -> the offset of 0.275 was measured at the new location of the probe, but we want depth at the original location , which is the metal pole in the stream (calculated 0.079 by subtracting 'Lvl_m_Avg' value at 9/8/12 13:15 from "Stream_m_Avg' at 9/8/12 13:00)
2014-02-11 01:00 | 58497 | 12.55 | 2.483 | 0.087 | 0.275 | 0.166 | 0.083 | 0.045933 | 2.535 | 44.76 | 8.42 | Questionable pressure sensor data; Used pressure offset of 0.079 to recalculate 'Stream_m_Avg' -> the offset of 0.275 was measured at the new location of the probe, but we want depth at the original location , which is the metal pole in the stream (calculated 0.079 by subtracting 'Lvl_m_Avg' value at 9/8/12 13:15 from "Stream_m_Avg' at 9/8/12 13:00)
2014-02-11 01:15 | 58498 | 12.55 | 2.48 | 0.083 | 0.275 | 0.162 | 0.083 | 0.045863 | 2.53 | 44.76 | 8.42 | Questionable pressure sensor data; Used pressure offset of 0.079 to recalculate 'Stream_m_Avg' -> the offset of 0.275 was measured at the new location of the probe, but we want depth at the original location , which is the metal pole in the stream (calculated 0.079 by subtracting 'Lvl_m_Avg' value at 9/8/12 13:15 from "Stream_m_Avg' at 9/8/12 13:00)
2014-02-11 01:30 | 58499 | 12.55 | 2.477 | 0.081 | 0.275 | 0.16 | 0.083 | 0.045852 | 2.522 | 44.76 | 8.42 | Questionable pressure sensor data; Used pressure offset of 0.079 to recalculate 'Stream_m_Avg' -> the offset of 0.275 was measured at the new location of the probe, but we want depth at the original location , which is the metal pole in the stream (calculated 0.079 by subtracting 'Lvl_m_Avg' value at 9/8/12 13:15 from "Stream_m_Avg' at 9/8/12 13:00)
2014-02-11 01:45 | 58500 | 12.55 | 2.477 | 0.081 | 0.275 | 0.16 | 0.083 | 0.045873 | 2.531 | 44.76 | 8.42 | Questionable pressure sensor data; Used pressure offset of 0.079 to recalculate 'Stream_m_Avg' -> the offset of 0.275 was measured at the new location of the probe, but we want depth at the original location , which is the metal pole in the stream (calculated 0.079 by subtracting 'Lvl_m_Avg' value at 9/8/12 13:15 from "Stream_m_Avg' at 9/8/12 13:00)
2014-02-11 02:00 | 58501 | 12.54 | 2.477 | 0.081 | 0.275 | 0.16 | 0.083 | 0.045894 | 2.532 | 44.76 | 8.42 | Questionable pressure sensor data; Used pressure offset of 0.079 to recalculate 'Stream_m_Avg' -> the offset of 0.275 was measured at the new location of the probe, but we want depth at the original location , which is the metal pole in the stream (calculated 0.079 by subtracting 'Lvl_m_Avg' value at 9/8/12 13:15 from "Stream_m_Avg' at 9/8/12 13:00)
2014-02-11 02:15 | 58502 | 12.54 | 2.477 | 0.078 | 0.275 | 0.157 | 0.083 | 0.045884 | 2.531 | 44.69 | 8.42 | Questionable pressure sensor data; Used pressure offset of 0.079 to recalculate 'Stream_m_Avg' -> the offset of 0.275 was measured at the new location of the probe, but we want depth at the original location , which is the metal pole in the stream (calculated 0.079 by subtracting 'Lvl_m_Avg' value at 9/8/12 13:15 from "Stream_m_Avg' at 9/8/12 13:00)
2014-02-11 02:30 | 58503 | 12.52 | 2.479 | 0.077 | 0.275 | 0.156 | 0.083 | 0.045922 | 2.532 | 44.69 | 8.42 | Questionable pressure sensor data; Used pressure offset of 0.079 to recalculate 'Stream_m_Avg' -> the offset of 0.275 was measured at the new location of the probe, but we want depth at the original location , which is the metal pole in the stream (calculated 0.079 by subtracting 'Lvl_m_Avg' value at 9/8/12 13:15 from "Stream_m_Avg' at 9/8/12 13:00)
2014-02-11 02:45 | 58504 | 12.53 | 2.48 | 0.077 | 0.275 | 0.156 | 0.083 | 0.045978 | 2.537 | 44.69 | 8.41 | Questionable pressure sensor data; Used pressure offset of 0.079 to recalculate 'Stream_m_Avg' -> the offset of 0.275 was measured at the new location of the probe, but we want depth at the original location , which is the metal pole in the stream (calculated 0.079 by subtracting 'Lvl_m_Avg' value at 9/8/12 13:15 from "Stream_m_Avg' at 9/8/12 13:00)
2014-02-11 03:00 | 58505 | 12.53 | 2.481 | 0.076 | 0.275 | 0.155 | 0.083 | 0.045929 | 2.536 | 44.69 | 8.41 | Questionable pressure sensor data; Used pressure offset of 0.079 to recalculate 'Stream_m_Avg' -> the offset of 0.275 was measured at the new location of the probe, but we want depth at the original location , which is the metal pole in the stream (calculated 0.079 by subtracting 'Lvl_m_Avg' value at 9/8/12 13:15 from "Stream_m_Avg' at 9/8/12 13:00)
2014-02-11 03:15 | 58506 | 12.52 | 2.485 | 0.075 | 0.275 | 0.154 | 0.083 | 0.045843 | 2.538 | 44.69 | 8.41 | Questionable pressure sensor data; Used pressure offset of 0.079 to recalculate 'Stream_m_Avg' -> the offset of 0.275 was measured at the new location of the probe, but we want depth at the original location , which is the metal pole in the stream (calculated 0.079 by subtracting 'Lvl_m_Avg' value at 9/8/12 13:15 from "Stream_m_Avg' at 9/8/12 13:00)
2014-02-11 03:30 | 58507 | 12.52 | 2.489 | 0.073 | 0.275 | 0.152 | 0.083 | 0.045822 | 2.542 | 44.69 | 8.41 | Questionable pressure sensor data; Used pressure offset of 0.079 to recalculate 'Stream_m_Avg' -> the offset of 0.275 was measured at the new location of the probe, but we want depth at the original location , which is the metal pole in the stream (calculated 0.079 by subtracting 'Lvl_m_Avg' value at 9/8/12 13:15 from "Stream_m_Avg' at 9/8/12 13:00)
2014-02-11 03:45 | 58508 | 12.52 | 2.492 | 0.073 | 0.275 | 0.152 | 0.083 | 0.045796 | 2.542 | 44.62 | 8.41 | Questionable pressure sensor data; Used pressure offset of 0.079 to recalculate 'Stream_m_Avg' -> the offset of 0.275 was measured at the new location of the probe, but we want depth at the original location , which is the metal pole in the stream (calculated 0.079 by subtracting 'Lvl_m_Avg' value at 9/8/12 13:15 from "Stream_m_Avg' at 9/8/12 13:00)
2014-02-11 04:00 | 58509 | 12.51 | 2.491 | 0.072 | 0.275 | 0.151 | 0.083 | 0.045808 | 2.545 | 44.62 | 8.4 | Questionable pressure sensor data; Used pressure offset of 0.079 to recalculate 'Stream_m_Avg' -> the offset of 0.275 was measured at the new location of the probe, but we want depth at the original location , which is the metal pole in the stream (calculated 0.079 by subtracting 'Lvl_m_Avg' value at 9/8/12 13:15 from "Stream_m_Avg' at 9/8/12 13:00)
2014-02-11 04:15 | 58510 | 12.52 | 2.485 | 0.073 | 0.275 | 0.152 | 0.083 | 0.045801 | 2.532 | 44.66 | 8.4 | Questionable pressure sensor data; Used pressure offset of 0.079 to recalculate 'Stream_m_Avg' -> the offset of 0.275 was measured at the new location of the probe, but we want depth at the original location , which is the metal pole in the stream (calculated 0.079 by subtracting 'Lvl_m_Avg' value at 9/8/12 13:15 from "Stream_m_Avg' at 9/8/12 13:00)
2014-02-11 04:30 | 58511 | 12.51 | 2.48 | 0.073 | 0.275 | 0.152 | 0.083 | 0.045768 | 2.532 | 44.65 | 8.4 | Questionable pressure sensor data; Used pressure offset of 0.079 to recalculate 'Stream_m_Avg' -> the offset of 0.275 was measured at the new location of the probe, but we want depth at the original location , which is the metal pole in the stream (calculated 0.079 by subtracting 'Lvl_m_Avg' value at 9/8/12 13:15 from "Stream_m_Avg' at 9/8/12 13:00)
2014-02-11 04:45 | 58512 | 12.51 | 2.476 | 0.073 | 0.275 | 0.152 | 0.083 | 0.045758 | 2.524 | 44.62 | 8.4 | Questionable pressure sensor data; Used pressure offset of 0.079 to recalculate 'Stream_m_Avg' -> the offset of 0.275 was measured at the new location of the probe, but we want depth at the original location , which is the metal pole in the stream (calculated 0.079 by subtracting 'Lvl_m_Avg' value at 9/8/12 13:15 from "Stream_m_Avg' at 9/8/12 13:00)
2014-02-11 05:00 | 58513 | 12.51 | 2.473 | 0.074 | 0.275 | 0.153 | 0.083 | 0.045709 | 2.526 | 44.59 | 8.4 | Questionable pressure sensor data; Used pressure offset of 0.079 to recalculate 'Stream_m_Avg' -> the offset of 0.275 was measured at the new location of the probe, but we want depth at the original location , which is the metal pole in the stream (calculated 0.079 by subtracting 'Lvl_m_Avg' value at 9/8/12 13:15 from "Stream_m_Avg' at 9/8/12 13:00)
2014-02-11 05:15 | 58514 | 12.51 | 2.473 | 0.075 | 0.275 | 0.154 | 0.083 | 0.045853 | 2.52 | 44.55 | 8.39 | Questionable pressure sensor data; Used pressure offset of 0.079 to recalculate 'Stream_m_Avg' -> the offset of 0.275 was measured at the new location of the probe, but we want depth at the original location , which is the metal pole in the stream (calculated 0.079 by subtracting 'Lvl_m_Avg' value at 9/8/12 13:15 from "Stream_m_Avg' at 9/8/12 13:00)
2014-02-11 05:30 | 58515 | 12.5 | 2.474 | 0.076 | 0.275 | 0.155 | 0.083 | 0.045904 | 2.525 | 44.55 | 8.39 | Questionable pressure sensor data; Used pressure offset of 0.079 to recalculate 'Stream_m_Avg' -> the offset of 0.275 was measured at the new location of the probe, but we want depth at the original location , which is the metal pole in the stream (calculated 0.079 by subtracting 'Lvl_m_Avg' value at 9/8/12 13:15 from "Stream_m_Avg' at 9/8/12 13:00)
2014-02-11 05:45 | 58516 | 12.5 | 2.476 | 0.078 | 0.275 | 0.157 | 0.083 | 0.045845 | 2.528 | 44.55 | 8.39 | Questionable pressure sensor data; Used pressure offset of 0.079 to recalculate 'Stream_m_Avg' -> the offset of 0.275 was measured at the new location of the probe, but we want depth at the original location , which is the metal pole in the stream (calculated 0.079 by subtracting 'Lvl_m_Avg' value at 9/8/12 13:15 from "Stream_m_Avg' at 9/8/12 13:00)
2014-02-11 06:00 | 58517 | 12.5 | 2.482 | 0.078 | 0.275 | 0.157 | 0.083 | 0.045816 | 2.535 | 44.55 | 8.38 | Questionable pressure sensor data; Used pressure offset of 0.079 to recalculate 'Stream_m_Avg' -> the offset of 0.275 was measured at the new location of the probe, but we want depth at the original location , which is the metal pole in the stream (calculated 0.079 by subtracting 'Lvl_m_Avg' value at 9/8/12 13:15 from "Stream_m_Avg' at 9/8/12 13:00)
2014-02-11 06:15 | 58518 | 12.5 | 2.487 | 0.079 | 0.275 | 0.158 | 0.083 | 0.045779 | 2.541 | 44.49 | 8.38 | Questionable pressure sensor data; Used pressure offset of 0.079 to recalculate 'Stream_m_Avg' -> the offset of 0.275 was measured at the new location of the probe, but we want depth at the original location , which is the metal pole in the stream (calculated 0.079 by subtracting 'Lvl_m_Avg' value at 9/8/12 13:15 from "Stream_m_Avg' at 9/8/12 13:00)
2014-02-11 06:30 | 58519 | 12.49 | 2.492 | 0.079 | 0.275 | 0.158 | 0.083 | 0.045794 | 2.547 | 44.49 | 8.37 | Questionable pressure sensor data; Used pressure offset of 0.079 to recalculate 'Stream_m_Avg' -> the offset of 0.275 was measured at the new location of the probe, but we want depth at the original location , which is the metal pole in the stream (calculated 0.079 by subtracting 'Lvl_m_Avg' value at 9/8/12 13:15 from "Stream_m_Avg' at 9/8/12 13:00)
2014-02-11 06:45 | 58520 | 12.49 | 2.494 | 0.079 | 0.275 | 0.158 | 0.083 | 0.045849 | 2.548 | 44.45 | 8.37 | Questionable pressure sensor data; Used pressure offset of 0.079 to recalculate 'Stream_m_Avg' -> the offset of 0.275 was measured at the new location of the probe, but we want depth at the original location , which is the metal pole in the stream (calculated 0.079 by subtracting 'Lvl_m_Avg' value at 9/8/12 13:15 from "Stream_m_Avg' at 9/8/12 13:00)
2014-02-11 07:00 | 58521 | 12.49 | 2.491 | 0.078 | 0.275 | 0.157 | 0.083 | 0.045849 | 2.546 | 44.42 | 8.36 | Questionable pressure sensor data; Used pressure offset of 0.079 to recalculate 'Stream_m_Avg' -> the offset of 0.275 was measured at the new location of the probe, but we want depth at the original location , which is the metal pole in the stream (calculated 0.079 by subtracting 'Lvl_m_Avg' value at 9/8/12 13:15 from "Stream_m_Avg' at 9/8/12 13:00)
2014-02-11 07:15 | 58522 | 12.48 | 2.493 | 0.077 | 0.275 | 0.156 | 0.083 | 0.045891 | 2.542 | 44.42 | 8.36 | Questionable pressure sensor data; Used pressure offset of 0.079 to recalculate 'Stream_m_Avg' -> the offset of 0.275 was measured at the new location of the probe, but we want depth at the original location , which is the metal pole in the stream (calculated 0.079 by subtracting 'Lvl_m_Avg' value at 9/8/12 13:15 from "Stream_m_Avg' at 9/8/12 13:00)
2014-02-11 07:30 | 58523 | 12.48 | 2.499 | 0.076 | 0.275 | 0.155 | 0.083 | 0.04589 | 2.555 | 44.45 | 8.36 | Questionable pressure sensor data; Used pressure offset of 0.079 to recalculate 'Stream_m_Avg' -> the offset of 0.275 was measured at the new location of the probe, but we want depth at the original location , which is the metal pole in the stream (calculated 0.079 by subtracting 'Lvl_m_Avg' value at 9/8/12 13:15 from "Stream_m_Avg' at 9/8/12 13:00)
2014-02-11 07:45 | 58524 | 12.48 | 2.504 | 0.078 | 0.275 | 0.157 | 0.083 | 0.045892 | 2.559 | 44.48 | 8.37 | Questionable pressure sensor data; Used pressure offset of 0.079 to recalculate 'Stream_m_Avg' -> the offset of 0.275 was measured at the new location of the probe, but we want depth at the original location , which is the metal pole in the stream (calculated 0.079 by subtracting 'Lvl_m_Avg' value at 9/8/12 13:15 from "Stream_m_Avg' at 9/8/12 13:00)
2014-02-11 08:00 | 58525 | 12.48 | 2.509 | 0.077 | 0.275 | 0.156 | 0.083 | 0.045952 | 2.567 | 44.48 | 8.37 | Questionable pressure sensor data; Used pressure offset of 0.079 to recalculate 'Stream_m_Avg' -> the offset of 0.275 was measured at the new location of the probe, but we want depth at the original location , which is the metal pole in the stream (calculated 0.079 by subtracting 'Lvl_m_Avg' value at 9/8/12 13:15 from "Stream_m_Avg' at 9/8/12 13:00)
2014-02-11 08:15 | 58526 | 12.48 | 2.512 | 0.077 | 0.275 | 0.156 | 0.083 | 0.045926 | 2.566 | 44.48 | 8.37 | Questionable pressure sensor data; Used pressure offset of 0.079 to recalculate 'Stream_m_Avg' -> the offset of 0.275 was measured at the new location of the probe, but we want depth at the original location , which is the metal pole in the stream (calculated 0.079 by subtracting 'Lvl_m_Avg' value at 9/8/12 13:15 from "Stream_m_Avg' at 9/8/12 13:00)
2014-02-11 08:30 | 58527 | 12.48 | 2.516 | 0.076 | 0.275 | 0.155 | 0.083 | 0.046019 | 2.572 | 44.48 | 8.37 | Questionable pressure sensor data; Used pressure offset of 0.079 to recalculate 'Stream_m_Avg' -> the offset of 0.275 was measured at the new location of the probe, but we want depth at the original location , which is the metal pole in the stream (calculated 0.079 by subtracting 'Lvl_m_Avg' value at 9/8/12 13:15 from "Stream_m_Avg' at 9/8/12 13:00)
2014-02-11 08:45 | 58528 | 12.49 | 2.519 | 0.074 | 0.275 | 0.153 | 0.083 | 0.045956 | 2.574 | 44.48 | 8.38 | Questionable pressure sensor data; Used pressure offset of 0.079 to recalculate 'Stream_m_Avg' -> the offset of 0.275 was measured at the new location of the probe, but we want depth at the original location , which is the metal pole in the stream (calculated 0.079 by subtracting 'Lvl_m_Avg' value at 9/8/12 13:15 from "Stream_m_Avg' at 9/8/12 13:00)
2014-02-11 09:00 | 58529 | 12.5 | 2.529 | 0.074 | 0.275 | 0.153 | 0.083 | 0.045984 | 2.587 | 44.55 | 8.38 | Questionable pressure sensor data; Used pressure offset of 0.079 to recalculate 'Stream_m_Avg' -> the offset of 0.275 was measured at the new location of the probe, but we want depth at the original location , which is the metal pole in the stream (calculated 0.079 by subtracting 'Lvl_m_Avg' value at 9/8/12 13:15 from "Stream_m_Avg' at 9/8/12 13:00)
2014-02-11 09:15 | 58530 | 12.51 | 2.542 | 0.073 | 0.275 | 0.152 | 0.083 | 0.046053 | 2.602 | 44.48 | 8.38 | Questionable pressure sensor data; Used pressure offset of 0.079 to recalculate 'Stream_m_Avg' -> the offset of 0.275 was measured at the new location of the probe, but we want depth at the original location , which is the metal pole in the stream (calculated 0.079 by subtracting 'Lvl_m_Avg' value at 9/8/12 13:15 from "Stream_m_Avg' at 9/8/12 13:00)
2014-02-11 09:30 | 58531 | 12.52 | 2.56 | 0.071 | 0.275 | 0.15 | 0.083 | 0.046087 | 2.625 | 44.51 | 8.38 | Questionable pressure sensor data; Used pressure offset of 0.079 to recalculate 'Stream_m_Avg' -> the offset of 0.275 was measured at the new location of the probe, but we want depth at the original location , which is the metal pole in the stream (calculated 0.079 by subtracting 'Lvl_m_Avg' value at 9/8/12 13:15 from "Stream_m_Avg' at 9/8/12 13:00)
2014-02-11 09:45 | 58532 | 12.61 | 2.582 | 0.07 | 0.275 | 0.149 | 0.083 | 0.046108 | 2.649 | 44.55 | 8.38 | Questionable pressure sensor data; Used pressure offset of 0.079 to recalculate 'Stream_m_Avg' -> the offset of 0.275 was measured at the new location of the probe, but we want depth at the original location , which is the metal pole in the stream (calculated 0.079 by subtracting 'Lvl_m_Avg' value at 9/8/12 13:15 from "Stream_m_Avg' at 9/8/12 13:00)
2014-02-11 10:00 | 58533 | 12.71 | 2.611 | 0.066 | 0.275 | 0.145 | 0.083 | 0.046137 | 2.675 | 44.48 | 8.38 | Questionable pressure sensor data; Used pressure offset of 0.079 to recalculate 'Stream_m_Avg' -> the offset of 0.275 was measured at the new location of the probe, but we want depth at the original location , which is the metal pole in the stream (calculated 0.079 by subtracting 'Lvl_m_Avg' value at 9/8/12 13:15 from "Stream_m_Avg' at 9/8/12 13:00)
2014-02-11 10:15 | 58534 | 12.77 | 2.64 | 0.066 | 0.275 | 0.145 | 0.083 | 0.046165 | 2.709 | 44.41 | 8.37 | Questionable pressure sensor data; Used pressure offset of 0.079 to recalculate 'Stream_m_Avg' -> the offset of 0.275 was measured at the new location of the probe, but we want depth at the original location , which is the metal pole in the stream (calculated 0.079 by subtracting 'Lvl_m_Avg' value at 9/8/12 13:15 from "Stream_m_Avg' at 9/8/12 13:00)
2014-02-11 10:30 | 58535 | 12.83 | 2.671 | 0.064 | 0.275 | 0.143 | 0.083 | 0.046187 | 2.741 | 44.47 | 8.37 | Questionable pressure sensor data; Used pressure offset of 0.079 to recalculate 'Stream_m_Avg' -> the offset of 0.275 was measured at the new location of the probe, but we want depth at the original location , which is the metal pole in the stream (calculated 0.079 by subtracting 'Lvl_m_Avg' value at 9/8/12 13:15 from "Stream_m_Avg' at 9/8/12 13:00)
2014-02-11 10:45 | 58536 | 12.94 | 2.71 | 0.062 | 0.275 | 0.141 | 0.083 | 0.046319 | 2.783 | 44.4 | 8.37 | Questionable pressure sensor data; Used pressure offset of 0.079 to recalculate 'Stream_m_Avg' -> the offset of 0.275 was measured at the new location of the probe, but we want depth at the original location , which is the metal pole in the stream (calculated 0.079 by subtracting 'Lvl_m_Avg' value at 9/8/12 13:15 from "Stream_m_Avg' at 9/8/12 13:00)
2014-02-11 11:00 | 58537 | 13.01 | 2.752 | 0.062 | 0.275 | 0.141 | 0.083 | 0.046404 | 2.824 | 44.4 | 8.35 | Questionable pressure sensor data; Used pressure offset of 0.079 to recalculate 'Stream_m_Avg' -> the offset of 0.275 was measured at the new location of the probe, but we want depth at the original location , which is the metal pole in the stream (calculated 0.079 by subtracting 'Lvl_m_Avg' value at 9/8/12 13:15 from "Stream_m_Avg' at 9/8/12 13:00)
2014-02-11 11:15 | 58538 | 13.08 | 2.791 | 0.066 | 0.275 | 0.145 | 0.083 | 0.046408 | 2.858 | 44.3 | 8.35 | Questionable pressure sensor data; Used pressure offset of 0.079 to recalculate 'Stream_m_Avg' -> the offset of 0.275 was measured at the new location of the probe, but we want depth at the original location , which is the metal pole in the stream (calculated 0.079 by subtracting 'Lvl_m_Avg' value at 9/8/12 13:15 from "Stream_m_Avg' at 9/8/12 13:00)
2014-02-11 11:30 | 58539 | 13.36 | 2.834 | 0.068 | 0.275 | 0.147 | 0.083 | 0.046443 | 2.906 | 44.27 | 8.33 | Questionable pressure sensor data; Used pressure offset of 0.079 to recalculate 'Stream_m_Avg' -> the offset of 0.275 was measured at the new location of the probe, but we want depth at the original location , which is the metal pole in the stream (calculated 0.079 by subtracting 'Lvl_m_Avg' value at 9/8/12 13:15 from "Stream_m_Avg' at 9/8/12 13:00)
2014-02-11 11:45 | 58540 | 13.6 | 2.878 | 0.065 | 0.275 | 0.144 | 0.083 | 0.046526 | 2.95 | 44.3 | 8.33 | Questionable pressure sensor data; Used pressure offset of 0.079 to recalculate 'Stream_m_Avg' -> the offset of 0.275 was measured at the new location of the probe, but we want depth at the original location , which is the metal pole in the stream (calculated 0.079 by subtracting 'Lvl_m_Avg' value at 9/8/12 13:15 from "Stream_m_Avg' at 9/8/12 13:00)
2014-02-11 12:00 | 58541 | 13.58 | 2.925 | 0.061 | 0.275 | 0.14 | 0.083 | 0.046586 | 3.001 | 44.27 | 8.33 | Questionable pressure sensor data; Used pressure offset of 0.079 to recalculate 'Stream_m_Avg' -> the offset of 0.275 was measured at the new location of the probe, but we want depth at the original location , which is the metal pole in the stream (calculated 0.079 by subtracting 'Lvl_m_Avg' value at 9/8/12 13:15 from "Stream_m_Avg' at 9/8/12 13:00)
2014-02-11 12:15 | 58542 | 13.56 | 2.971 | 0.059 | 0.275 | 0.138 | 0.083 | 0.046624 | 3.043 | 44.2 | 8.32 | Questionable pressure sensor data; Used pressure offset of 0.079 to recalculate 'Stream_m_Avg' -> the offset of 0.275 was measured at the new location of the probe, but we want depth at the original location , which is the metal pole in the stream (calculated 0.079 by subtracting 'Lvl_m_Avg' value at 9/8/12 13:15 from "Stream_m_Avg' at 9/8/12 13:00)
2014-02-11 12:30 | 58543 | 13.56 | 3.019 | 0.054 | 0.275 | 0.133 | 0.083 | 0.046734 | 3.093 | 44.2 | 8.32 | Questionable pressure sensor data; Used pressure offset of 0.079 to recalculate 'Stream_m_Avg' -> the offset of 0.275 was measured at the new location of the probe, but we want depth at the original location , which is the metal pole in the stream (calculated 0.079 by subtracting 'Lvl_m_Avg' value at 9/8/12 13:15 from "Stream_m_Avg' at 9/8/12 13:00)
2014-02-11 12:45 | 58544 | 13.54 | 3.067 | 0.047 | 0.275 | 0.126 | 0.083 | 0.046789 | 3.133 | 44.1 | 8.31 | Questionable pressure sensor data; Used pressure offset of 0.079 to recalculate 'Stream_m_Avg' -> the offset of 0.275 was measured at the new location of the probe, but we want depth at the original location , which is the metal pole in the stream (calculated 0.079 by subtracting 'Lvl_m_Avg' value at 9/8/12 13:15 from "Stream_m_Avg' at 9/8/12 13:00)
2014-02-11 13:00 | 58545 | 13.53 | 3.101 | 0.047 | 0.275 | 0.126 | 0.083 | 0.046864 | 3.178 | 44.13 | 8.31 | Questionable pressure sensor data; Used pressure offset of 0.079 to recalculate 'Stream_m_Avg' -> the offset of 0.275 was measured at the new location of the probe, but we want depth at the original location , which is the metal pole in the stream (calculated 0.079 by subtracting 'Lvl_m_Avg' value at 9/8/12 13:15 from "Stream_m_Avg' at 9/8/12 13:00)
2014-02-11 13:15 | 58546 | 13.52 | 3.137 | 0.051 | 0.275 | 0.13 | 0.083 | 0.046908 | 3.202 | 44.19 | 8.31 | Questionable pressure sensor data; Used pressure offset of 0.079 to recalculate 'Stream_m_Avg' -> the offset of 0.275 was measured at the new location of the probe, but we want depth at the original location , which is the metal pole in the stream (calculated 0.079 by subtracting 'Lvl_m_Avg' value at 9/8/12 13:15 from "Stream_m_Avg' at 9/8/12 13:00)
2014-02-11 13:30 | 58547 | 13.53 | 3.196 | 0.049 | 0.275 | 0.128 | 0.083 | 0.047046 | 3.293 | 44.05 | 8.3 | Questionable pressure sensor data; Used pressure offset of 0.079 to recalculate 'Stream_m_Avg' -> the offset of 0.275 was measured at the new location of the probe, but we want depth at the original location , which is the metal pole in the stream (calculated 0.079 by subtracting 'Lvl_m_Avg' value at 9/8/12 13:15 from "Stream_m_Avg' at 9/8/12 13:00)
2014-02-11 13:45 | 58548 | 13.52 | 3.278 | 0.05 | 0.275 | 0.129 | 0.083 | 0.047121 | 3.364 | 43.99 | 8.29 | Questionable pressure sensor data; Used pressure offset of 0.079 to recalculate 'Stream_m_Avg' -> the offset of 0.275 was measured at the new location of the probe, but we want depth at the original location , which is the metal pole in the stream (calculated 0.079 by subtracting 'Lvl_m_Avg' value at 9/8/12 13:15 from "Stream_m_Avg' at 9/8/12 13:00)
2014-02-11 14:00 | 58549 | 13.52 | 3.326 | 0.055 | 0.275 | 0.134 | 0.083 | 0.047183 | 3.403 | 43.95 | 8.27 | Questionable pressure sensor data; Used pressure offset of 0.079 to recalculate 'Stream_m_Avg' -> the offset of 0.275 was measured at the new location of the probe, but we want depth at the original location , which is the metal pole in the stream (calculated 0.079 by subtracting 'Lvl_m_Avg' value at 9/8/12 13:15 from "Stream_m_Avg' at 9/8/12 13:00)
2014-02-11 14:15 | 58550 | 13.52 | 3.36 | 0.056 | 0.275 | 0.135 | 0.083 | 0.047216 | 3.432 | 43.92 | 8.27 | Questionable pressure sensor data; Used pressure offset of 0.079 to recalculate 'Stream_m_Avg' -> the offset of 0.275 was measured at the new location of the probe, but we want depth at the original location , which is the metal pole in the stream (calculated 0.079 by subtracting 'Lvl_m_Avg' value at 9/8/12 13:15 from "Stream_m_Avg' at 9/8/12 13:00)
2014-02-11 14:30 | 58551 | 13.51 | 3.385 | 0.054 | 0.275 | 0.133 | 0.083 | 0.04723 | 3.452 | 43.92 | 8.27 | Questionable pressure sensor data; Used pressure offset of 0.079 to recalculate 'Stream_m_Avg' -> the offset of 0.275 was measured at the new location of the probe, but we want depth at the original location , which is the metal pole in the stream (calculated 0.079 by subtracting 'Lvl_m_Avg' value at 9/8/12 13:15 from "Stream_m_Avg' at 9/8/12 13:00)
2014-02-11 14:45 | 58552 | 13.5 | 3.42 | 0.045 | 0.275 | 0.124 | 0.083 | 0.047258 | 3.501 | 43.81 | 8.26 | Questionable pressure sensor data; Used pressure offset of 0.079 to recalculate 'Stream_m_Avg' -> the offset of 0.275 was measured at the new location of the probe, but we want depth at the original location , which is the metal pole in the stream (calculated 0.079 by subtracting 'Lvl_m_Avg' value at 9/8/12 13:15 from "Stream_m_Avg' at 9/8/12 13:00)
2014-02-11 15:00 | 58553 | 13.49 | 3.47 | 0.034 | 0.275 | 0.113 | 0.083 | 0.047366 | 3.556 | 43.85 | 8.26 | Questionable pressure sensor data; Used pressure offset of 0.079 to recalculate 'Stream_m_Avg' -> the offset of 0.275 was measured at the new location of the probe, but we want depth at the original location , which is the metal pole in the stream (calculated 0.079 by subtracting 'Lvl_m_Avg' value at 9/8/12 13:15 from "Stream_m_Avg' at 9/8/12 13:00)
2014-02-11 15:15 | 58554 | 13.46 | 3.534 | 0.034 | 0.275 | 0.113 | 0.083 | 0.047462 | 3.622 | 43.78 | 8.25 | Questionable pressure sensor data; Used pressure offset of 0.079 to recalculate 'Stream_m_Avg' -> the offset of 0.275 was measured at the new location of the probe, but we want depth at the original location , which is the metal pole in the stream (calculated 0.079 by subtracting 'Lvl_m_Avg' value at 9/8/12 13:15 from "Stream_m_Avg' at 9/8/12 13:00)
2014-02-11 15:30 | 58555 | 13.46 | 3.593 | 0.045 | 0.275 | 0.124 | 0.083 | 0.04754 | 3.677 | 43.75 | 8.24 | Questionable pressure sensor data; Used pressure offset of 0.079 to recalculate 'Stream_m_Avg' -> the offset of 0.275 was measured at the new location of the probe, but we want depth at the original location , which is the metal pole in the stream (calculated 0.079 by subtracting 'Lvl_m_Avg' value at 9/8/12 13:15 from "Stream_m_Avg' at 9/8/12 13:00)
2014-02-11 15:45 | 58556 | 13.46 | 3.638 | 0.058 | 0.275 | 0.137 | 0.083 | 0.0476 | 3.717 | 43.68 | 8.22 | Questionable pressure sensor data; Used pressure offset of 0.079 to recalculate 'Stream_m_Avg' -> the offset of 0.275 was measured at the new location of the probe, but we want depth at the original location , which is the metal pole in the stream (calculated 0.079 by subtracting 'Lvl_m_Avg' value at 9/8/12 13:15 from "Stream_m_Avg' at 9/8/12 13:00)
2014-02-11 16:00 | 58557 | 13.47 | 3.675 | 0.07 | 0.275 | 0.149 | 0.083 | 0.047647 | 3.748 | 43.58 | 8.21 | Questionable pressure sensor data; Used pressure offset of 0.079 to recalculate 'Stream_m_Avg' -> the offset of 0.275 was measured at the new location of the probe, but we want depth at the original location , which is the metal pole in the stream (calculated 0.079 by subtracting 'Lvl_m_Avg' value at 9/8/12 13:15 from "Stream_m_Avg' at 9/8/12 13:00)
2014-02-11 16:15 | 58558 | 13.49 | 3.656 | 0.079 | 0.275 | 0.158 | 0.083 | 0.047551 | 3.703 | 43.71 | 8.23 | Questionable pressure sensor data; Used pressure offset of 0.079 to recalculate 'Stream_m_Avg' -> the offset of 0.275 was measured at the new location of the probe, but we want depth at the original location , which is the metal pole in the stream (calculated 0.079 by subtracting 'Lvl_m_Avg' value at 9/8/12 13:15 from "Stream_m_Avg' at 9/8/12 13:00)
2014-02-11 16:30 | 58559 | 13.49 | 3.657 | 0.086 | 0.275 | 0.165 | 0.083 | 0.047606 | 3.73 | 43.65 | 8.21 | Questionable pressure sensor data; Used pressure offset of 0.079 to recalculate 'Stream_m_Avg' -> the offset of 0.275 was measured at the new location of the probe, but we want depth at the original location , which is the metal pole in the stream (calculated 0.079 by subtracting 'Lvl_m_Avg' value at 9/8/12 13:15 from "Stream_m_Avg' at 9/8/12 13:00)
2014-02-11 16:45 | 58560 | 13.5 | 3.679 | 0.092 | 0.275 | 0.171 | 0.083 | 0.047648 | 3.744 | 43.65 | 8.21 | Questionable pressure sensor data; Used pressure offset of 0.079 to recalculate 'Stream_m_Avg' -> the offset of 0.275 was measured at the new location of the probe, but we want depth at the original location , which is the metal pole in the stream (calculated 0.079 by subtracting 'Lvl_m_Avg' value at 9/8/12 13:15 from "Stream_m_Avg' at 9/8/12 13:00)
2014-02-11 17:00 | 58561 | 13.5 | 3.668 | 0.099 | 0.275 | 0.178 | 0.083 | 0.047626 | 3.724 | 43.65 | 8.21 | Questionable pressure sensor data; Used pressure offset of 0.079 to recalculate 'Stream_m_Avg' -> the offset of 0.275 was measured at the new location of the probe, but we want depth at the original location , which is the metal pole in the stream (calculated 0.079 by subtracting 'Lvl_m_Avg' value at 9/8/12 13:15 from "Stream_m_Avg' at 9/8/12 13:00)
2014-02-11 17:15 | 58562 | 13.22 | 3.64 | 0.107 | 0.275 | 0.186 | 0.083 | 0.047603 | 3.685 | 43.65 | 8.21 | Questionable pressure sensor data; Used pressure offset of 0.079 to recalculate 'Stream_m_Avg' -> the offset of 0.275 was measured at the new location of the probe, but we want depth at the original location , which is the metal pole in the stream (calculated 0.079 by subtracting 'Lvl_m_Avg' value at 9/8/12 13:15 from "Stream_m_Avg' at 9/8/12 13:00)
2014-02-11 17:30 | 58563 | 12.98 | 3.601 | 0.116 | 0.275 | 0.195 | 0.083 | 0.047576 | 3.646 | 43.65 | 8.21 | Questionable pressure sensor data; Used pressure offset of 0.079 to recalculate 'Stream_m_Avg' -> the offset of 0.275 was measured at the new location of the probe, but we want depth at the original location , which is the metal pole in the stream (calculated 0.079 by subtracting 'Lvl_m_Avg' value at 9/8/12 13:15 from "Stream_m_Avg' at 9/8/12 13:00)
2014-02-11 17:45 | 58564 | 12.87 | 3.558 | 0.126 | 0.275 | 0.205 | 0.083 | 0.04754 | 3.599 | 43.65 | 8.22 | Questionable pressure sensor data; Used pressure offset of 0.079 to recalculate 'Stream_m_Avg' -> the offset of 0.275 was measured at the new location of the probe, but we want depth at the original location , which is the metal pole in the stream (calculated 0.079 by subtracting 'Lvl_m_Avg' value at 9/8/12 13:15 from "Stream_m_Avg' at 9/8/12 13:00)
2014-02-11 18:00 | 58565 | 12.78 | 3.507 | 0.132 | 0.275 | 0.211 | 0.083 | 0.047473 | 3.544 | 43.75 | 8.23 | Questionable pressure sensor data; Used pressure offset of 0.079 to recalculate 'Stream_m_Avg' -> the offset of 0.275 was measured at the new location of the probe, but we want depth at the original location , which is the metal pole in the stream (calculated 0.079 by subtracting 'Lvl_m_Avg' value at 9/8/12 13:15 from "Stream_m_Avg' at 9/8/12 13:00)
2014-02-11 18:15 | 58566 | 12.74 | 3.446 | 0.137 | 0.275 | 0.216 | 0.083 | 0.047403 | 3.482 | 43.78 | 8.24 | Questionable pressure sensor data; Used pressure offset of 0.079 to recalculate 'Stream_m_Avg' -> the offset of 0.275 was measured at the new location of the probe, but we want depth at the original location , which is the metal pole in the stream (calculated 0.079 by subtracting 'Lvl_m_Avg' value at 9/8/12 13:15 from "Stream_m_Avg' at 9/8/12 13:00)
2014-02-11 18:30 | 58567 | 12.72 | 3.402 | 0.139 | 0.275 | 0.218 | 0.083 | 0.047354 | 3.444 | 43.86 | 8.24 | Questionable pressure sensor data; Used pressure offset of 0.079 to recalculate 'Stream_m_Avg' -> the offset of 0.275 was measured at the new location of the probe, but we want depth at the original location , which is the metal pole in the stream (calculated 0.079 by subtracting 'Lvl_m_Avg' value at 9/8/12 13:15 from "Stream_m_Avg' at 9/8/12 13:00)
2014-02-11 18:45 | 58568 | 12.69 | 3.358 | 0.141 | 0.275 | 0.22 | 0.083 | 0.047321 | 3.401 | 43.93 | 8.26 | Questionable pressure sensor data; Used pressure offset of 0.079 to recalculate 'Stream_m_Avg' -> the offset of 0.275 was measured at the new location of the probe, but we want depth at the original location , which is the metal pole in the stream (calculated 0.079 by subtracting 'Lvl_m_Avg' value at 9/8/12 13:15 from "Stream_m_Avg' at 9/8/12 13:00)
2014-02-11 19:00 | 58569 | 12.7 | 3.3 | 0.148 | 0.275 | 0.227 | 0.083 | 0.047265 | 3.346 | 44 | 8.27 | Questionable pressure sensor data; Used pressure offset of 0.079 to recalculate 'Stream_m_Avg' -> the offset of 0.275 was measured at the new location of the probe, but we want depth at the original location , which is the metal pole in the stream (calculated 0.079 by subtracting 'Lvl_m_Avg' value at 9/8/12 13:15 from "Stream_m_Avg' at 9/8/12 13:00)
2014-02-11 19:15 | 58570 | 12.67 | 3.253 | 0.136 | 0.275 | 0.215 | 0.084 | 0.047273 | 3.292 | 44.03 | 8.28 | Questionable pressure sensor data; Used pressure offset of 0.079 to recalculate 'Stream_m_Avg' -> the offset of 0.275 was measured at the new location of the probe, but we want depth at the original location , which is the metal pole in the stream (calculated 0.079 by subtracting 'Lvl_m_Avg' value at 9/8/12 13:15 from "Stream_m_Avg' at 9/8/12 13:00)
2014-02-11 19:30 | 58571 | 12.67 | 3.216 | 0.134 | 0.275 | 0.213 | 0.084 | 0.047216 | 3.266 | 44.07 | 8.29 | Questionable pressure sensor data; Used pressure offset of 0.079 to recalculate 'Stream_m_Avg' -> the offset of 0.275 was measured at the new location of the probe, but we want depth at the original location , which is the metal pole in the stream (calculated 0.079 by subtracting 'Lvl_m_Avg' value at 9/8/12 13:15 from "Stream_m_Avg' at 9/8/12 13:00)
2014-02-11 19:45 | 58572 | 12.66 | 3.182 | 0.133 | 0.275 | 0.212 | 0.083 | 0.047118 | 3.225 | 44.13 | 8.29 | Questionable pressure sensor data; Used pressure offset of 0.079 to recalculate 'Stream_m_Avg' -> the offset of 0.275 was measured at the new location of the probe, but we want depth at the original location , which is the metal pole in the stream (calculated 0.079 by subtracting 'Lvl_m_Avg' value at 9/8/12 13:15 from "Stream_m_Avg' at 9/8/12 13:00)
2014-02-11 20:00 | 58573 | 12.64 | 3.146 | 0.133 | 0.275 | 0.212 | 0.083 | 0.047066 | 3.186 | 44.13 | 8.31 | Questionable pressure sensor data; Used pressure offset of 0.079 to recalculate 'Stream_m_Avg' -> the offset of 0.275 was measured at the new location of the probe, but we want depth at the original location , which is the metal pole in the stream (calculated 0.079 by subtracting 'Lvl_m_Avg' value at 9/8/12 13:15 from "Stream_m_Avg' at 9/8/12 13:00)
2014-02-11 20:15 | 58574 | 12.64 | 3.114 | 0.126 | 0.275 | 0.205 | 0.084 | 0.047048 | 3.154 | 44.2 | 8.31 | Questionable pressure sensor data; Used pressure offset of 0.079 to recalculate 'Stream_m_Avg' -> the offset of 0.275 was measured at the new location of the probe, but we want depth at the original location , which is the metal pole in the stream (calculated 0.079 by subtracting 'Lvl_m_Avg' value at 9/8/12 13:15 from "Stream_m_Avg' at 9/8/12 13:00)
2014-02-11 20:30 | 58575 | 12.63 | 3.086 | 0.121 | 0.275 | 0.2 | 0.084 | 0.047008 | 3.128 | 44.2 | 8.31 | Questionable pressure sensor data; Used pressure offset of 0.079 to recalculate 'Stream_m_Avg' -> the offset of 0.275 was measured at the new location of the probe, but we want depth at the original location , which is the metal pole in the stream (calculated 0.079 by subtracting 'Lvl_m_Avg' value at 9/8/12 13:15 from "Stream_m_Avg' at 9/8/12 13:00)
2014-02-11 20:45 | 58576 | 12.63 | 3.06 | 0.117 | 0.275 | 0.196 | 0.084 | 0.04701 | 3.105 | 44.2 | 8.32 | Questionable pressure sensor data; Used pressure offset of 0.079 to recalculate 'Stream_m_Avg' -> the offset of 0.275 was measured at the new location of the probe, but we want depth at the original location , which is the metal pole in the stream (calculated 0.079 by subtracting 'Lvl_m_Avg' value at 9/8/12 13:15 from "Stream_m_Avg' at 9/8/12 13:00)
2014-02-11 21:00 | 58577 | 12.63 | 3.035 | 0.113 | 0.275 | 0.192 | 0.084 | 0.046952 | 3.082 | 44.27 | 8.32 | Questionable pressure sensor data; Used pressure offset of 0.079 to recalculate 'Stream_m_Avg' -> the offset of 0.275 was measured at the new location of the probe, but we want depth at the original location , which is the metal pole in the stream (calculated 0.079 by subtracting 'Lvl_m_Avg' value at 9/8/12 13:15 from "Stream_m_Avg' at 9/8/12 13:00)
2014-02-11 21:15 | 58578 | 12.61 | 3.015 | 0.108 | 0.275 | 0.187 | 0.084 | 0.046939 | 3.067 | 44.27 | 8.33 | Questionable pressure sensor data; Used pressure offset of 0.079 to recalculate 'Stream_m_Avg' -> the offset of 0.275 was measured at the new location of the probe, but we want depth at the original location , which is the metal pole in the stream (calculated 0.079 by subtracting 'Lvl_m_Avg' value at 9/8/12 13:15 from "Stream_m_Avg' at 9/8/12 13:00)
2014-02-11 21:30 | 58579 | 12.61 | 3.008 | 0.105 | 0.275 | 0.184 | 0.084 | 0.046935 | 3.06 | 44.27 | 8.33 | Questionable pressure sensor data; Used pressure offset of 0.079 to recalculate 'Stream_m_Avg' -> the offset of 0.275 was measured at the new location of the probe, but we want depth at the original location , which is the metal pole in the stream (calculated 0.079 by subtracting 'Lvl_m_Avg' value at 9/8/12 13:15 from "Stream_m_Avg' at 9/8/12 13:00)
2014-02-11 21:45 | 58580 | 12.6 | 3 | 0.102 | 0.275 | 0.181 | 0.084 | 0.046952 | 3.054 | 44.27 | 8.33 | Questionable pressure sensor data; Used pressure offset of 0.079 to recalculate 'Stream_m_Avg' -> the offset of 0.275 was measured at the new location of the probe, but we want depth at the original location , which is the metal pole in the stream (calculated 0.079 by subtracting 'Lvl_m_Avg' value at 9/8/12 13:15 from "Stream_m_Avg' at 9/8/12 13:00)
2014-02-11 22:00 | 58581 | 12.6 | 2.998 | 0.099 | 0.275 | 0.178 | 0.084 | 0.046921 | 3.047 | 44.27 | 8.33 | Questionable pressure sensor data; Used pressure offset of 0.079 to recalculate 'Stream_m_Avg' -> the offset of 0.275 was measured at the new location of the probe, but we want depth at the original location , which is the metal pole in the stream (calculated 0.079 by subtracting 'Lvl_m_Avg' value at 9/8/12 13:15 from "Stream_m_Avg' at 9/8/12 13:00)
2014-02-11 22:15 | 58582 | 12.59 | 2.994 | 0.101 | 0.275 | 0.18 | 0.084 | 0.046945 | 3.046 | 44.27 | 8.33 | Questionable pressure sensor data; Used pressure offset of 0.079 to recalculate 'Stream_m_Avg' -> the offset of 0.275 was measured at the new location of the probe, but we want depth at the original location , which is the metal pole in the stream (calculated 0.079 by subtracting 'Lvl_m_Avg' value at 9/8/12 13:15 from "Stream_m_Avg' at 9/8/12 13:00)
2014-02-11 22:30 | 58583 | 12.59 | 2.99 | 0.099 | 0.275 | 0.178 | 0.084 | 0.046962 | 3.045 | 44.27 | 8.33 | Questionable pressure sensor data; Used pressure offset of 0.079 to recalculate 'Stream_m_Avg' -> the offset of 0.275 was measured at the new location of the probe, but we want depth at the original location , which is the metal pole in the stream (calculated 0.079 by subtracting 'Lvl_m_Avg' value at 9/8/12 13:15 from "Stream_m_Avg' at 9/8/12 13:00)
2014-02-11 22:45 | 58584 | 12.58 | 2.99 | 0.1 | 0.275 | 0.179 | 0.084 | 0.046983 | 3.043 | 44.27 | 8.33 | Questionable pressure sensor data; Used pressure offset of 0.079 to recalculate 'Stream_m_Avg' -> the offset of 0.275 was measured at the new location of the probe, but we want depth at the original location , which is the metal pole in the stream (calculated 0.079 by subtracting 'Lvl_m_Avg' value at 9/8/12 13:15 from "Stream_m_Avg' at 9/8/12 13:00)
2014-02-11 23:00 | 58585 | 12.58 | 2.986 | 0.099 | 0.275 | 0.178 | 0.084 | 0.046962 | 3.042 | 44.23 | 8.33 | Questionable pressure sensor data; Used pressure offset of 0.079 to recalculate 'Stream_m_Avg' -> the offset of 0.275 was measured at the new location of the probe, but we want depth at the original location , which is the metal pole in the stream (calculated 0.079 by subtracting 'Lvl_m_Avg' value at 9/8/12 13:15 from "Stream_m_Avg' at 9/8/12 13:00)
2014-02-11 23:15 | 58586 | 12.58 | 2.985 | 0.098 | 0.275 | 0.177 | 0.084 | 0.047006 | 3.044 | 44.27 | 8.33 | Questionable pressure sensor data; Used pressure offset of 0.079 to recalculate 'Stream_m_Avg' -> the offset of 0.275 was measured at the new location of the probe, but we want depth at the original location , which is the metal pole in the stream (calculated 0.079 by subtracting 'Lvl_m_Avg' value at 9/8/12 13:15 from "Stream_m_Avg' at 9/8/12 13:00)
2014-02-11 23:30 | 58587 | 12.57 | 2.982 | 0.098 | 0.275 | 0.177 | 0.084 | 0.047086 | 3.037 | 44.27 | 8.33 | Questionable pressure sensor data; Used pressure offset of 0.079 to recalculate 'Stream_m_Avg' -> the offset of 0.275 was measured at the new location of the probe, but we want depth at the original location , which is the metal pole in the stream (calculated 0.079 by subtracting 'Lvl_m_Avg' value at 9/8/12 13:15 from "Stream_m_Avg' at 9/8/12 13:00)
2014-02-11 23:45 | 58588 | 12.57 | 2.979 | 0.098 | 0.275 | 0.177 | 0.084 | 0.047103 | 3.037 | 44.27 | 8.33 | Questionable pressure sensor data; Used pressure offset of 0.079 to recalculate 'Stream_m_Avg' -> the offset of 0.275 was measured at the new location of the probe, but we want depth at the original location , which is the metal pole in the stream (calculated 0.079 by subtracting 'Lvl_m_Avg' value at 9/8/12 13:15 from "Stream_m_Avg' at 9/8/12 13:00)
2014-02-12 | 58589 | 12.57 | 2.973 | 0.099 | 0.275 | 0.178 | 0.084 | 0.047099 | 3.026 | 44.27 | 8.33 | Questionable pressure sensor data; Used pressure offset of 0.079 to recalculate 'Stream_m_Avg' -> the offset of 0.275 was measured at the new location of the probe, but we want depth at the original location , which is the metal pole in the stream (calculated 0.079 by subtracting 'Lvl_m_Avg' value at 9/8/12 13:15 from "Stream_m_Avg' at 9/8/12 13:00)
2014-02-12 00:15 | 58590 | 12.55 | 2.967 | 0.098 | 0.275 | 0.177 | 0.084 | 0.047081 | 3.019 | 44.27 | 8.33 | Questionable pressure sensor data; Used pressure offset of 0.079 to recalculate 'Stream_m_Avg' -> the offset of 0.275 was measured at the new location of the probe, but we want depth at the original location , which is the metal pole in the stream (calculated 0.079 by subtracting 'Lvl_m_Avg' value at 9/8/12 13:15 from "Stream_m_Avg' at 9/8/12 13:00)
2014-02-12 00:30 | 58591 | 12.55 | 2.959 | 0.101 | 0.275 | 0.18 | 0.084 | 0.047077 | 3.012 | 44.27 | 8.33 | Questionable pressure sensor data; Used pressure offset of 0.079 to recalculate 'Stream_m_Avg' -> the offset of 0.275 was measured at the new location of the probe, but we want depth at the original location , which is the metal pole in the stream (calculated 0.079 by subtracting 'Lvl_m_Avg' value at 9/8/12 13:15 from "Stream_m_Avg' at 9/8/12 13:00)
2014-02-12 00:45 | 58592 | 12.55 | 2.947 | 0.106 | 0.275 | 0.185 | 0.084 | 0.047067 | 3.001 | 44.27 | 8.33 | Questionable pressure sensor data; Used pressure offset of 0.079 to recalculate 'Stream_m_Avg' -> the offset of 0.275 was measured at the new location of the probe, but we want depth at the original location , which is the metal pole in the stream (calculated 0.079 by subtracting 'Lvl_m_Avg' value at 9/8/12 13:15 from "Stream_m_Avg' at 9/8/12 13:00)
2014-02-12 01:00 | 58593 | 12.55 | 2.931 | 0.104 | 0.275 | 0.183 | 0.084 | 0.047078 | 2.986 | 44.27 | 8.33 | Questionable pressure sensor data; Used pressure offset of 0.079 to recalculate 'Stream_m_Avg' -> the offset of 0.275 was measured at the new location of the probe, but we want depth at the original location , which is the metal pole in the stream (calculated 0.079 by subtracting 'Lvl_m_Avg' value at 9/8/12 13:15 from "Stream_m_Avg' at 9/8/12 13:00)
2014-02-12 01:15 | 58594 | 12.55 | 2.927 | 0.099 | 0.275 | 0.178 | 0.084 | 0.047036 | 2.977 | 44.27 | 8.33 | Questionable pressure sensor data; Used pressure offset of 0.079 to recalculate 'Stream_m_Avg' -> the offset of 0.275 was measured at the new location of the probe, but we want depth at the original location , which is the metal pole in the stream (calculated 0.079 by subtracting 'Lvl_m_Avg' value at 9/8/12 13:15 from "Stream_m_Avg' at 9/8/12 13:00)
2014-02-12 01:30 | 58595 | 12.55 | 2.925 | 0.095 | 0.275 | 0.174 | 0.084 | 0.047037 | 2.978 | 44.24 | 8.33 | Questionable pressure sensor data; Used pressure offset of 0.079 to recalculate 'Stream_m_Avg' -> the offset of 0.275 was measured at the new location of the probe, but we want depth at the original location , which is the metal pole in the stream (calculated 0.079 by subtracting 'Lvl_m_Avg' value at 9/8/12 13:15 from "Stream_m_Avg' at 9/8/12 13:00)
2014-02-12 01:45 | 58596 | 12.54 | 2.921 | 0.098 | 0.275 | 0.177 | 0.084 | 0.046953 | 2.976 | 44.27 | 8.33 | Questionable pressure sensor data; Used pressure offset of 0.079 to recalculate 'Stream_m_Avg' -> the offset of 0.275 was measured at the new location of the probe, but we want depth at the original location , which is the metal pole in the stream (calculated 0.079 by subtracting 'Lvl_m_Avg' value at 9/8/12 13:15 from "Stream_m_Avg' at 9/8/12 13:00)
2014-02-12 02:00 | 58597 | 12.53 | 2.917 | 0.103 | 0.275 | 0.182 | 0.084 | 0.047053 | 2.973 | 44.27 | 8.33 | Questionable pressure sensor data; Used pressure offset of 0.079 to recalculate 'Stream_m_Avg' -> the offset of 0.275 was measured at the new location of the probe, but we want depth at the original location , which is the metal pole in the stream (calculated 0.079 by subtracting 'Lvl_m_Avg' value at 9/8/12 13:15 from "Stream_m_Avg' at 9/8/12 13:00)
2014-02-12 02:15 | 58598 | 12.53 | 2.91 | 0.102 | 0.275 | 0.181 | 0.084 | 0.047108 | 2.97 | 44.27 | 8.33 | Questionable pressure sensor data; Used pressure offset of 0.079 to recalculate 'Stream_m_Avg' -> the offset of 0.275 was measured at the new location of the probe, but we want depth at the original location , which is the metal pole in the stream (calculated 0.079 by subtracting 'Lvl_m_Avg' value at 9/8/12 13:15 from "Stream_m_Avg' at 9/8/12 13:00)
2014-02-12 02:30 | 58599 | 12.52 | 2.908 | 0.101 | 0.275 | 0.18 | 0.084 | 0.04713 | 2.966 | 44.27 | 8.33 | Questionable pressure sensor data; Used pressure offset of 0.079 to recalculate 'Stream_m_Avg' -> the offset of 0.275 was measured at the new location of the probe, but we want depth at the original location , which is the metal pole in the stream (calculated 0.079 by subtracting 'Lvl_m_Avg' value at 9/8/12 13:15 from "Stream_m_Avg' at 9/8/12 13:00)
2014-02-12 02:45 | 58600 | 12.52 | 2.891 | 0.101 | 0.275 | 0.18 | 0.084 | 0.047067 | 2.945 | 44.27 | 8.34 | Questionable pressure sensor data; Used pressure offset of 0.079 to recalculate 'Stream_m_Avg' -> the offset of 0.275 was measured at the new location of the probe, but we want depth at the original location , which is the metal pole in the stream (calculated 0.079 by subtracting 'Lvl_m_Avg' value at 9/8/12 13:15 from "Stream_m_Avg' at 9/8/12 13:00)
2014-02-12 03:00 | 58601 | 12.52 | 2.898 | 0.098 | 0.275 | 0.177 | 0.084 | 0.0471 | 2.951 | 44.27 | 8.34 | Questionable pressure sensor data; Used pressure offset of 0.079 to recalculate 'Stream_m_Avg' -> the offset of 0.275 was measured at the new location of the probe, but we want depth at the original location , which is the metal pole in the stream (calculated 0.079 by subtracting 'Lvl_m_Avg' value at 9/8/12 13:15 from "Stream_m_Avg' at 9/8/12 13:00)
2014-02-12 03:15 | 58602 | 12.46 | 2.904 | 0.096 | 0.275 | 0.175 | 0.084 | 0.047166 | 2.962 | 44.3 | 8.34 | Questionable pressure sensor data; Used pressure offset of 0.079 to recalculate 'Stream_m_Avg' -> the offset of 0.275 was measured at the new location of the probe, but we want depth at the original location , which is the metal pole in the stream (calculated 0.079 by subtracting 'Lvl_m_Avg' value at 9/8/12 13:15 from "Stream_m_Avg' at 9/8/12 13:00)
2014-02-12 03:30 | 58603 | 12.51 | 2.907 | 0.099 | 0.275 | 0.178 | 0.084 | 0.047206 | 2.967 | 44.3 | 8.34 | Questionable pressure sensor data; Used pressure offset of 0.079 to recalculate 'Stream_m_Avg' -> the offset of 0.275 was measured at the new location of the probe, but we want depth at the original location , which is the metal pole in the stream (calculated 0.079 by subtracting 'Lvl_m_Avg' value at 9/8/12 13:15 from "Stream_m_Avg' at 9/8/12 13:00)
2014-02-12 03:45 | 58604 | 12.52 | 2.905 | 0.103 | 0.275 | 0.182 | 0.084 | 0.047185 | 2.957 | 44.27 | 8.33 | Questionable pressure sensor data; Used pressure offset of 0.079 to recalculate 'Stream_m_Avg' -> the offset of 0.275 was measured at the new location of the probe, but we want depth at the original location , which is the metal pole in the stream (calculated 0.079 by subtracting 'Lvl_m_Avg' value at 9/8/12 13:15 from "Stream_m_Avg' at 9/8/12 13:00)
2014-02-12 04:00 | 58605 | 12.5 | 2.895 | 0.104 | 0.275 | 0.183 | 0.084 | 0.047168 | 2.953 | 44.34 | 8.33 | Questionable pressure sensor data; Used pressure offset of 0.079 to recalculate 'Stream_m_Avg' -> the offset of 0.275 was measured at the new location of the probe, but we want depth at the original location , which is the metal pole in the stream (calculated 0.079 by subtracting 'Lvl_m_Avg' value at 9/8/12 13:15 from "Stream_m_Avg' at 9/8/12 13:00)
2014-02-12 04:15 | 58606 | 12.51 | 2.887 | 0.1 | 0.275 | 0.179 | 0.084 | 0.047155 | 2.945 | 44.27 | 8.34 | Questionable pressure sensor data; Used pressure offset of 0.079 to recalculate 'Stream_m_Avg' -> the offset of 0.275 was measured at the new location of the probe, but we want depth at the original location , which is the metal pole in the stream (calculated 0.079 by subtracting 'Lvl_m_Avg' value at 9/8/12 13:15 from "Stream_m_Avg' at 9/8/12 13:00)
2014-02-12 04:30 | 58607 | 12.5 | 2.881 | 0.097 | 0.275 | 0.176 | 0.084 | 0.04721 | 2.943 | 44.27 | 8.33 | Questionable pressure sensor data; Used pressure offset of 0.079 to recalculate 'Stream_m_Avg' -> the offset of 0.275 was measured at the new location of the probe, but we want depth at the original location , which is the metal pole in the stream (calculated 0.079 by subtracting 'Lvl_m_Avg' value at 9/8/12 13:15 from "Stream_m_Avg' at 9/8/12 13:00)
2014-02-12 04:45 | 58608 | 12.5 | 2.876 | 0.095 | 0.275 | 0.174 | 0.085 | 0.047227 | 2.934 | 44.27 | 8.33 | Questionable pressure sensor data; Used pressure offset of 0.079 to recalculate 'Stream_m_Avg' -> the offset of 0.275 was measured at the new location of the probe, but we want depth at the original location , which is the metal pole in the stream (calculated 0.079 by subtracting 'Lvl_m_Avg' value at 9/8/12 13:15 from "Stream_m_Avg' at 9/8/12 13:00)
2014-02-12 05:00 | 58609 | 12.5 | 2.87 | 0.096 | 0.275 | 0.175 | 0.085 | 0.04724 | 2.925 | 44.27 | 8.33 | Questionable pressure sensor data; Used pressure offset of 0.079 to recalculate 'Stream_m_Avg' -> the offset of 0.275 was measured at the new location of the probe, but we want depth at the original location , which is the metal pole in the stream (calculated 0.079 by subtracting 'Lvl_m_Avg' value at 9/8/12 13:15 from "Stream_m_Avg' at 9/8/12 13:00)
2014-02-12 05:15 | 58610 | 12.5 | 2.867 | 0.096 | 0.275 | 0.175 | 0.085 | 0.047266 | 2.92 | 44.27 | 8.33 | Questionable pressure sensor data; Used pressure offset of 0.079 to recalculate 'Stream_m_Avg' -> the offset of 0.275 was measured at the new location of the probe, but we want depth at the original location , which is the metal pole in the stream (calculated 0.079 by subtracting 'Lvl_m_Avg' value at 9/8/12 13:15 from "Stream_m_Avg' at 9/8/12 13:00)
2014-02-12 05:30 | 58611 | 12.49 | 2.862 | 0.096 | 0.275 | 0.175 | 0.085 | 0.04729 | 2.92 | 44.27 | 8.33 | Questionable pressure sensor data; Used pressure offset of 0.079 to recalculate 'Stream_m_Avg' -> the offset of 0.275 was measured at the new location of the probe, but we want depth at the original location , which is the metal pole in the stream (calculated 0.079 by subtracting 'Lvl_m_Avg' value at 9/8/12 13:15 from "Stream_m_Avg' at 9/8/12 13:00)
2014-02-12 05:45 | 58612 | 12.5 | 2.862 | 0.094 | 0.275 | 0.173 | 0.085 | 0.047302 | 2.922 | 44.27 | 8.33 | Questionable pressure sensor data; Used pressure offset of 0.079 to recalculate 'Stream_m_Avg' -> the offset of 0.275 was measured at the new location of the probe, but we want depth at the original location , which is the metal pole in the stream (calculated 0.079 by subtracting 'Lvl_m_Avg' value at 9/8/12 13:15 from "Stream_m_Avg' at 9/8/12 13:00)
2014-02-12 06:00 | 58613 | 12.38 | 2.863 | 0.093 | 0.275 | 0.172 | 0.085 | 0.047275 | 2.923 | 44.27 | 8.33 | Questionable pressure sensor data; Used pressure offset of 0.079 to recalculate 'Stream_m_Avg' -> the offset of 0.275 was measured at the new location of the probe, but we want depth at the original location , which is the metal pole in the stream (calculated 0.079 by subtracting 'Lvl_m_Avg' value at 9/8/12 13:15 from "Stream_m_Avg' at 9/8/12 13:00)
2014-02-12 06:15 | 58614 | 12.49 | 2.866 | 0.091 | 0.275 | 0.17 | 0.085 | 0.047217 | 2.928 | 44.27 | 8.33 | Questionable pressure sensor data; Used pressure offset of 0.079 to recalculate 'Stream_m_Avg' -> the offset of 0.275 was measured at the new location of the probe, but we want depth at the original location , which is the metal pole in the stream (calculated 0.079 by subtracting 'Lvl_m_Avg' value at 9/8/12 13:15 from "Stream_m_Avg' at 9/8/12 13:00)
2014-02-12 06:30 | 58615 | 12.48 | 2.869 | 0.091 | 0.275 | 0.17 | 0.084 | 0.047167 | 2.928 | 44.27 | 8.33 | Questionable pressure sensor data; Used pressure offset of 0.079 to recalculate 'Stream_m_Avg' -> the offset of 0.275 was measured at the new location of the probe, but we want depth at the original location , which is the metal pole in the stream (calculated 0.079 by subtracting 'Lvl_m_Avg' value at 9/8/12 13:15 from "Stream_m_Avg' at 9/8/12 13:00)
2014-02-12 06:45 | 58616 | 12.48 | 2.872 | 0.09 | 0.275 | 0.169 | 0.084 | 0.047189 | 2.932 | 44.27 | 8.33 | Questionable pressure sensor data; Used pressure offset of 0.079 to recalculate 'Stream_m_Avg' -> the offset of 0.275 was measured at the new location of the probe, but we want depth at the original location , which is the metal pole in the stream (calculated 0.079 by subtracting 'Lvl_m_Avg' value at 9/8/12 13:15 from "Stream_m_Avg' at 9/8/12 13:00)
2014-02-12 07:00 | 58617 | 12.48 | 2.875 | 0.09 | 0.275 | 0.169 | 0.085 | 0.047219 | 2.935 | 44.2 | 8.32 | Questionable pressure sensor data; Used pressure offset of 0.079 to recalculate 'Stream_m_Avg' -> the offset of 0.275 was measured at the new location of the probe, but we want depth at the original location , which is the metal pole in the stream (calculated 0.079 by subtracting 'Lvl_m_Avg' value at 9/8/12 13:15 from "Stream_m_Avg' at 9/8/12 13:00)
2014-02-12 07:15 | 58618 | 12.48 | 2.876 | 0.092 | 0.275 | 0.171 | 0.084 | 0.047189 | 2.935 | 44.2 | 8.32 | Questionable pressure sensor data; Used pressure offset of 0.079 to recalculate 'Stream_m_Avg' -> the offset of 0.275 was measured at the new location of the probe, but we want depth at the original location , which is the metal pole in the stream (calculated 0.079 by subtracting 'Lvl_m_Avg' value at 9/8/12 13:15 from "Stream_m_Avg' at 9/8/12 13:00)
2014-02-12 07:30 | 58619 | 12.48 | 2.874 | 0.095 | 0.275 | 0.174 | 0.085 | 0.047277 | 2.934 | 44.2 | 8.32 | Questionable pressure sensor data; Used pressure offset of 0.079 to recalculate 'Stream_m_Avg' -> the offset of 0.275 was measured at the new location of the probe, but we want depth at the original location , which is the metal pole in the stream (calculated 0.079 by subtracting 'Lvl_m_Avg' value at 9/8/12 13:15 from "Stream_m_Avg' at 9/8/12 13:00)
2014-02-12 07:45 | 58620 | 12.48 | 2.87 | 0.096 | 0.275 | 0.175 | 0.085 | 0.047305 | 2.926 | 44.2 | 8.32 | Questionable pressure sensor data; Used pressure offset of 0.079 to recalculate 'Stream_m_Avg' -> the offset of 0.275 was measured at the new location of the probe, but we want depth at the original location , which is the metal pole in the stream (calculated 0.079 by subtracting 'Lvl_m_Avg' value at 9/8/12 13:15 from "Stream_m_Avg' at 9/8/12 13:00)
2014-02-12 08:00 | 58621 | 12.48 | 2.864 | 0.098 | 0.275 | 0.177 | 0.085 | 0.047296 | 2.917 | 44.2 | 8.32 | Questionable pressure sensor data; Used pressure offset of 0.079 to recalculate 'Stream_m_Avg' -> the offset of 0.275 was measured at the new location of the probe, but we want depth at the original location , which is the metal pole in the stream (calculated 0.079 by subtracting 'Lvl_m_Avg' value at 9/8/12 13:15 from "Stream_m_Avg' at 9/8/12 13:00)
2014-02-12 08:15 | 58622 | 12.5 | 2.861 | 0.094 | 0.275 | 0.173 | 0.085 | 0.047256 | 2.92 | 44.28 | 8.33 | Questionable pressure sensor data; Used pressure offset of 0.079 to recalculate 'Stream_m_Avg' -> the offset of 0.275 was measured at the new location of the probe, but we want depth at the original location , which is the metal pole in the stream (calculated 0.079 by subtracting 'Lvl_m_Avg' value at 9/8/12 13:15 from "Stream_m_Avg' at 9/8/12 13:00)
2014-02-12 08:30 | 58623 | 12.5 | 2.86 | 0.092 | 0.275 | 0.171 | 0.085 | 0.047267 | 2.919 | 44.27 | 8.33 | Questionable pressure sensor data; Used pressure offset of 0.079 to recalculate 'Stream_m_Avg' -> the offset of 0.275 was measured at the new location of the probe, but we want depth at the original location , which is the metal pole in the stream (calculated 0.079 by subtracting 'Lvl_m_Avg' value at 9/8/12 13:15 from "Stream_m_Avg' at 9/8/12 13:00)
2014-02-12 08:45 | 58624 | 12.54 | 2.862 | 0.089 | 0.275 | 0.168 | 0.085 | 0.047257 | 2.924 | 44.3 | 8.33 | Questionable pressure sensor data; Used pressure offset of 0.079 to recalculate 'Stream_m_Avg' -> the offset of 0.275 was measured at the new location of the probe, but we want depth at the original location , which is the metal pole in the stream (calculated 0.079 by subtracting 'Lvl_m_Avg' value at 9/8/12 13:15 from "Stream_m_Avg' at 9/8/12 13:00)
2014-02-12 09:00 | 58625 | 12.76 | 2.877 | 0.083 | 0.275 | 0.162 | 0.085 | 0.047272 | 2.938 | 44.27 | 8.34 | Questionable pressure sensor data; Used pressure offset of 0.079 to recalculate 'Stream_m_Avg' -> the offset of 0.275 was measured at the new location of the probe, but we want depth at the original location , which is the metal pole in the stream (calculated 0.079 by subtracting 'Lvl_m_Avg' value at 9/8/12 13:15 from "Stream_m_Avg' at 9/8/12 13:00)
2014-02-12 09:15 | 58626 | 12.85 | 2.897 | 0.081 | 0.275 | 0.16 | 0.085 | 0.047276 | 2.961 | 44.34 | 8.33 | Questionable pressure sensor data; Used pressure offset of 0.079 to recalculate 'Stream_m_Avg' -> the offset of 0.275 was measured at the new location of the probe, but we want depth at the original location , which is the metal pole in the stream (calculated 0.079 by subtracting 'Lvl_m_Avg' value at 9/8/12 13:15 from "Stream_m_Avg' at 9/8/12 13:00)
2014-02-12 09:30 | 58627 | 12.98 | 2.922 | 0.079 | 0.275 | 0.158 | 0.085 | 0.047319 | 2.984 | 44.37 | 8.35 | Questionable pressure sensor data; Used pressure offset of 0.079 to recalculate 'Stream_m_Avg' -> the offset of 0.275 was measured at the new location of the probe, but we want depth at the original location , which is the metal pole in the stream (calculated 0.079 by subtracting 'Lvl_m_Avg' value at 9/8/12 13:15 from "Stream_m_Avg' at 9/8/12 13:00)
2014-02-12 09:45 | 58628 | 13.36 | 2.957 | 0.076 | 0.275 | 0.155 | 0.084 | 0.04735 | 3.022 | 44.34 | 8.35 | Questionable pressure sensor data; Used pressure offset of 0.079 to recalculate 'Stream_m_Avg' -> the offset of 0.275 was measured at the new location of the probe, but we want depth at the original location , which is the metal pole in the stream (calculated 0.079 by subtracting 'Lvl_m_Avg' value at 9/8/12 13:15 from "Stream_m_Avg' at 9/8/12 13:00)
2014-02-12 10:00 | 58629 | 13.55 | 2.994 | 0.076 | 0.275 | 0.155 | 0.084 | 0.047381 | 3.062 | 44.27 | 8.34 | Questionable pressure sensor data; Used pressure offset of 0.079 to recalculate 'Stream_m_Avg' -> the offset of 0.275 was measured at the new location of the probe, but we want depth at the original location , which is the metal pole in the stream (calculated 0.079 by subtracting 'Lvl_m_Avg' value at 9/8/12 13:15 from "Stream_m_Avg' at 9/8/12 13:00)
2014-02-12 10:15 | 58630 | 13.4 | 3.027 | 0.081 | 0.275 | 0.16 | 0.084 | 0.047421 | 3.09 | 44.27 | 8.33 | Questionable pressure sensor data; Used pressure offset of 0.079 to recalculate 'Stream_m_Avg' -> the offset of 0.275 was measured at the new location of the probe, but we want depth at the original location , which is the metal pole in the stream (calculated 0.079 by subtracting 'Lvl_m_Avg' value at 9/8/12 13:15 from "Stream_m_Avg' at 9/8/12 13:00)
2014-02-12 10:30 | 58631 | 13.31 | 3.057 | 0.086 | 0.275 | 0.165 | 0.084 | 0.047476 | 3.12 | 44.27 | 8.33 | Questionable pressure sensor data; Used pressure offset of 0.079 to recalculate 'Stream_m_Avg' -> the offset of 0.275 was measured at the new location of the probe, but we want depth at the original location , which is the metal pole in the stream (calculated 0.079 by subtracting 'Lvl_m_Avg' value at 9/8/12 13:15 from "Stream_m_Avg' at 9/8/12 13:00)
2014-02-12 10:45 | 58632 | 13.32 | 3.077 | 0.086 | 0.275 | 0.165 | 0.084 | 0.047421 | 3.14 | 44.4 | 8.34 | Questionable pressure sensor data; Used pressure offset of 0.079 to recalculate 'Stream_m_Avg' -> the offset of 0.275 was measured at the new location of the probe, but we want depth at the original location , which is the metal pole in the stream (calculated 0.079 by subtracting 'Lvl_m_Avg' value at 9/8/12 13:15 from "Stream_m_Avg' at 9/8/12 13:00)
2014-02-12 11:00 | 58633 | 13.58 | 3.111 | 0.073 | 0.275 | 0.152 | 0.084 | 0.04745 | 3.174 | 44.34 | 8.35 | Questionable pressure sensor data; Used pressure offset of 0.079 to recalculate 'Stream_m_Avg' -> the offset of 0.275 was measured at the new location of the probe, but we want depth at the original location , which is the metal pole in the stream (calculated 0.079 by subtracting 'Lvl_m_Avg' value at 9/8/12 13:15 from "Stream_m_Avg' at 9/8/12 13:00)
2014-02-12 11:15 | 58634 | 13.56 | 3.163 | 0.07 | 0.275 | 0.149 | 0.084 | 0.047488 | 3.237 | 44.3 | 8.34 | Questionable pressure sensor data; Used pressure offset of 0.079 to recalculate 'Stream_m_Avg' -> the offset of 0.275 was measured at the new location of the probe, but we want depth at the original location , which is the metal pole in the stream (calculated 0.079 by subtracting 'Lvl_m_Avg' value at 9/8/12 13:15 from "Stream_m_Avg' at 9/8/12 13:00)
2014-02-12 11:30 | 58635 | 13.55 | 3.224 | 0.071 | 0.275 | 0.15 | 0.084 | 0.047534 | 3.295 | 44.27 | 8.34 | Questionable pressure sensor data; Used pressure offset of 0.079 to recalculate 'Stream_m_Avg' -> the offset of 0.275 was measured at the new location of the probe, but we want depth at the original location , which is the metal pole in the stream (calculated 0.079 by subtracting 'Lvl_m_Avg' value at 9/8/12 13:15 from "Stream_m_Avg' at 9/8/12 13:00)
2014-02-12 11:45 | 58636 | 13.55 | 3.281 | 0.071 | 0.275 | 0.15 | 0.084 | 0.047598 | 3.351 | 44.26 | 8.33 | Questionable pressure sensor data; Used pressure offset of 0.079 to recalculate 'Stream_m_Avg' -> the offset of 0.275 was measured at the new location of the probe, but we want depth at the original location , which is the metal pole in the stream (calculated 0.079 by subtracting 'Lvl_m_Avg' value at 9/8/12 13:15 from "Stream_m_Avg' at 9/8/12 13:00)
2014-02-12 12:00 | 58637 | 13.52 | 3.351 | 0.06 | 0.275 | 0.139 | 0.084 | 0.047682 | 3.422 | 44.19 | 8.32 | Questionable pressure sensor data; Used pressure offset of 0.079 to recalculate 'Stream_m_Avg' -> the offset of 0.275 was measured at the new location of the probe, but we want depth at the original location , which is the metal pole in the stream (calculated 0.079 by subtracting 'Lvl_m_Avg' value at 9/8/12 13:15 from "Stream_m_Avg' at 9/8/12 13:00)
2014-02-12 12:15 | 58638 | 13.53 | 3.404 | 0.061 | 0.275 | 0.14 | 0.084 | 0.04772 | 3.475 | 44.19 | 8.31 | Questionable pressure sensor data; Used pressure offset of 0.079 to recalculate 'Stream_m_Avg' -> the offset of 0.275 was measured at the new location of the probe, but we want depth at the original location , which is the metal pole in the stream (calculated 0.079 by subtracting 'Lvl_m_Avg' value at 9/8/12 13:15 from "Stream_m_Avg' at 9/8/12 13:00)
2014-02-12 12:30 | 58639 | 13.52 | 3.454 | 0.057 | 0.275 | 0.136 | 0.084 | 0.047809 | 3.529 | 44.12 | 8.31 | Questionable pressure sensor data; Used pressure offset of 0.079 to recalculate 'Stream_m_Avg' -> the offset of 0.275 was measured at the new location of the probe, but we want depth at the original location , which is the metal pole in the stream (calculated 0.079 by subtracting 'Lvl_m_Avg' value at 9/8/12 13:15 from "Stream_m_Avg' at 9/8/12 13:00)
2014-02-12 12:45 | 58640 | 13.52 | 3.515 | 0.055 | 0.275 | 0.134 | 0.084 | 0.047927 | 3.586 | 44.05 | 8.3 | Questionable pressure sensor data; Used pressure offset of 0.079 to recalculate 'Stream_m_Avg' -> the offset of 0.275 was measured at the new location of the probe, but we want depth at the original location , which is the metal pole in the stream (calculated 0.079 by subtracting 'Lvl_m_Avg' value at 9/8/12 13:15 from "Stream_m_Avg' at 9/8/12 13:00)
2014-02-12 13:00 | 58641 | 13.51 | 3.578 | 0.048 | 0.275 | 0.127 | 0.084 | 0.048012 | 3.655 | 44.05 | 8.29 | Questionable pressure sensor data; Used pressure offset of 0.079 to recalculate 'Stream_m_Avg' -> the offset of 0.275 was measured at the new location of the probe, but we want depth at the original location , which is the metal pole in the stream (calculated 0.079 by subtracting 'Lvl_m_Avg' value at 9/8/12 13:15 from "Stream_m_Avg' at 9/8/12 13:00)
2014-02-12 13:15 | 58642 | 13.5 | 3.632 | 0.044 | 0.275 | 0.123 | 0.084 | 0.048056 | 3.708 | 44.05 | 8.28 | Questionable pressure sensor data; Used pressure offset of 0.079 to recalculate 'Stream_m_Avg' -> the offset of 0.275 was measured at the new location of the probe, but we want depth at the original location , which is the metal pole in the stream (calculated 0.079 by subtracting 'Lvl_m_Avg' value at 9/8/12 13:15 from "Stream_m_Avg' at 9/8/12 13:00)
2014-02-12 13:30 | 58643 | 13.49 | 3.674 | 0.045 | 0.275 | 0.124 | 0.084 | 0.048088 | 3.749 | 43.92 | 8.27 | Questionable pressure sensor data; Used pressure offset of 0.079 to recalculate 'Stream_m_Avg' -> the offset of 0.275 was measured at the new location of the probe, but we want depth at the original location , which is the metal pole in the stream (calculated 0.079 by subtracting 'Lvl_m_Avg' value at 9/8/12 13:15 from "Stream_m_Avg' at 9/8/12 13:00)
2014-02-12 13:45 | 58644 | 13.49 | 3.738 | 0.042 | 0.275 | 0.121 | 0.084 | 0.048178 | 3.819 | 43.85 | 8.26 | Questionable pressure sensor data; Used pressure offset of 0.079 to recalculate 'Stream_m_Avg' -> the offset of 0.275 was measured at the new location of the probe, but we want depth at the original location , which is the metal pole in the stream (calculated 0.079 by subtracting 'Lvl_m_Avg' value at 9/8/12 13:15 from "Stream_m_Avg' at 9/8/12 13:00)
2014-02-12 14:00 | 58645 | 13.47 | 3.793 | 0.041 | 0.275 | 0.12 | 0.084 | 0.048255 | 3.871 | 43.85 | 8.25 | Questionable pressure sensor data; Used pressure offset of 0.079 to recalculate 'Stream_m_Avg' -> the offset of 0.275 was measured at the new location of the probe, but we want depth at the original location , which is the metal pole in the stream (calculated 0.079 by subtracting 'Lvl_m_Avg' value at 9/8/12 13:15 from "Stream_m_Avg' at 9/8/12 13:00)
2014-02-12 14:15 | 58646 | 13.47 | 3.832 | 0.041 | 0.275 | 0.12 | 0.084 | 0.048294 | 3.909 | 43.78 | 8.24 | Questionable pressure sensor data; Used pressure offset of 0.079 to recalculate 'Stream_m_Avg' -> the offset of 0.275 was measured at the new location of the probe, but we want depth at the original location , which is the metal pole in the stream (calculated 0.079 by subtracting 'Lvl_m_Avg' value at 9/8/12 13:15 from "Stream_m_Avg' at 9/8/12 13:00)
2014-02-12 14:30 | 58647 | 13.45 | 3.882 | 0.025 | 0.275 | 0.104 | 0.083 | 0.048346 | 3.957 | 43.78 | 8.24 | Questionable pressure sensor data; Used pressure offset of 0.079 to recalculate 'Stream_m_Avg' -> the offset of 0.275 was measured at the new location of the probe, but we want depth at the original location , which is the metal pole in the stream (calculated 0.079 by subtracting 'Lvl_m_Avg' value at 9/8/12 13:15 from "Stream_m_Avg' at 9/8/12 13:00)
2014-02-12 14:45 | 58648 | 13.44 | 3.958 | 0 | 0.275 | 0.079 | 0.083 | 0.048467 | 4.041 | 43.68 | 8.23 | Questionable pressure sensor data; Used pressure offset of 0.079 to recalculate 'Stream_m_Avg' -> the offset of 0.275 was measured at the new location of the probe, but we want depth at the original location , which is the metal pole in the stream (calculated 0.079 by subtracting 'Lvl_m_Avg' value at 9/8/12 13:15 from "Stream_m_Avg' at 9/8/12 13:00)
2014-02-12 15:00 | 58649 | 13.4 | 4.006 | 0.007 | 0.275 | 0.086 | 0.083 | 0.048505 | 4.083 | 43.64 | 8.21 | Questionable pressure sensor data; Used pressure offset of 0.079 to recalculate 'Stream_m_Avg' -> the offset of 0.275 was measured at the new location of the probe, but we want depth at the original location , which is the metal pole in the stream (calculated 0.079 by subtracting 'Lvl_m_Avg' value at 9/8/12 13:15 from "Stream_m_Avg' at 9/8/12 13:00)
2014-02-12 15:15 | 58650 | 13.41 | 4.012 | 0.02 | 0.275 | 0.099 | 0.083 | 0.048477 | 4.084 | 43.63 | 8.21 | Questionable pressure sensor data; Used pressure offset of 0.079 to recalculate 'Stream_m_Avg' -> the offset of 0.275 was measured at the new location of the probe, but we want depth at the original location , which is the metal pole in the stream (calculated 0.079 by subtracting 'Lvl_m_Avg' value at 9/8/12 13:15 from "Stream_m_Avg' at 9/8/12 13:00)
2014-02-12 15:30 | 58651 | 13.4 | 4.064 | 0.018 | 0.275 | 0.097 | 0.083 | 0.048577 | 4.147 | 43.56 | 8.2 | Questionable pressure sensor data; Used pressure offset of 0.079 to recalculate 'Stream_m_Avg' -> the offset of 0.275 was measured at the new location of the probe, but we want depth at the original location , which is the metal pole in the stream (calculated 0.079 by subtracting 'Lvl_m_Avg' value at 9/8/12 13:15 from "Stream_m_Avg' at 9/8/12 13:00)
2014-02-12 15:45 | 58652 | 13.4 | 4.096 | 0.027 | 0.275 | 0.106 | 0.083 | 0.048681 | 4.169 | 43.56 | 8.2 | Questionable pressure sensor data; Used pressure offset of 0.079 to recalculate 'Stream_m_Avg' -> the offset of 0.275 was measured at the new location of the probe, but we want depth at the original location , which is the metal pole in the stream (calculated 0.079 by subtracting 'Lvl_m_Avg' value at 9/8/12 13:15 from "Stream_m_Avg' at 9/8/12 13:00)
2014-02-12 16:00 | 58653 | 13.41 | 4.104 | 0.04 | 0.275 | 0.119 | 0.083 | 0.04864 | 4.176 | 43.5 | 8.19 | Questionable pressure sensor data; Used pressure offset of 0.079 to recalculate 'Stream_m_Avg' -> the offset of 0.275 was measured at the new location of the probe, but we want depth at the original location , which is the metal pole in the stream (calculated 0.079 by subtracting 'Lvl_m_Avg' value at 9/8/12 13:15 from "Stream_m_Avg' at 9/8/12 13:00)
2014-02-12 16:15 | 58654 | 13.42 | 4.075 | 0.056 | 0.275 | 0.135 | 0.083 | 0.04857 | 4.127 | 43.5 | 8.19 | Questionable pressure sensor data; Used pressure offset of 0.079 to recalculate 'Stream_m_Avg' -> the offset of 0.275 was measured at the new location of the probe, but we want depth at the original location , which is the metal pole in the stream (calculated 0.079 by subtracting 'Lvl_m_Avg' value at 9/8/12 13:15 from "Stream_m_Avg' at 9/8/12 13:00)
2014-02-12 16:30 | 58655 | 13.43 | 4.027 | 0.066 | 0.275 | 0.145 | 0.083 | 0.048493 | 4.077 | 43.57 | 8.2 | Questionable pressure sensor data; Used pressure offset of 0.079 to recalculate 'Stream_m_Avg' -> the offset of 0.275 was measured at the new location of the probe, but we want depth at the original location , which is the metal pole in the stream (calculated 0.079 by subtracting 'Lvl_m_Avg' value at 9/8/12 13:15 from "Stream_m_Avg' at 9/8/12 13:00)
2014-02-12 16:45 | 58656 | 13.43 | 3.973 | 0.076 | 0.275 | 0.155 | 0.083 | 0.048406 | 4.016 | 43.57 | 8.2 | Questionable pressure sensor data; Used pressure offset of 0.079 to recalculate 'Stream_m_Avg' -> the offset of 0.275 was measured at the new location of the probe, but we want depth at the original location , which is the metal pole in the stream (calculated 0.079 by subtracting 'Lvl_m_Avg' value at 9/8/12 13:15 from "Stream_m_Avg' at 9/8/12 13:00)
2014-02-12 17:00 | 58657 | 13.44 | 3.905 | 0.09 | 0.275 | 0.169 | 0.083 | 0.048274 | 3.943 | 43.64 | 8.21 | Questionable pressure sensor data; Used pressure offset of 0.079 to recalculate 'Stream_m_Avg' -> the offset of 0.275 was measured at the new location of the probe, but we want depth at the original location , which is the metal pole in the stream (calculated 0.079 by subtracting 'Lvl_m_Avg' value at 9/8/12 13:15 from "Stream_m_Avg' at 9/8/12 13:00)
2014-02-12 17:15 | 58658 | 13.47 | 3.821 | 0.099 | 0.275 | 0.178 | 0.083 | 0.048083 | 3.852 | 43.71 | 8.22 | Questionable pressure sensor data; Used pressure offset of 0.079 to recalculate 'Stream_m_Avg' -> the offset of 0.275 was measured at the new location of the probe, but we want depth at the original location , which is the metal pole in the stream (calculated 0.079 by subtracting 'Lvl_m_Avg' value at 9/8/12 13:15 from "Stream_m_Avg' at 9/8/12 13:00)
2014-02-12 17:30 | 58659 | 13.13 | 3.725 | 0.11 | 0.275 | 0.189 | 0.083 | 0.047964 | 3.749 | 43.81 | 8.23 | Questionable pressure sensor data; Used pressure offset of 0.079 to recalculate 'Stream_m_Avg' -> the offset of 0.275 was measured at the new location of the probe, but we want depth at the original location , which is the metal pole in the stream (calculated 0.079 by subtracting 'Lvl_m_Avg' value at 9/8/12 13:15 from "Stream_m_Avg' at 9/8/12 13:00)
2014-02-12 17:45 | 58660 | 12.96 | 3.64 | 0.118 | 0.275 | 0.197 | 0.083 | 0.047837 | 3.673 | 43.85 | 8.25 | Questionable pressure sensor data; Used pressure offset of 0.079 to recalculate 'Stream_m_Avg' -> the offset of 0.275 was measured at the new location of the probe, but we want depth at the original location , which is the metal pole in the stream (calculated 0.079 by subtracting 'Lvl_m_Avg' value at 9/8/12 13:15 from "Stream_m_Avg' at 9/8/12 13:00)
2014-02-12 18:00 | 58661 | 12.81 | 3.56 | 0.124 | 0.275 | 0.203 | 0.083 | 0.047739 | 3.596 | 43.92 | 8.26 | Questionable pressure sensor data; Used pressure offset of 0.079 to recalculate 'Stream_m_Avg' -> the offset of 0.275 was measured at the new location of the probe, but we want depth at the original location , which is the metal pole in the stream (calculated 0.079 by subtracting 'Lvl_m_Avg' value at 9/8/12 13:15 from "Stream_m_Avg' at 9/8/12 13:00)
2014-02-12 18:15 | 58662 | 12.76 | 3.48 | 0.144 | 0.275 | 0.223 | 0.083 | 0.047607 | 3.515 | 44.02 | 8.27 | Questionable pressure sensor data; Used pressure offset of 0.079 to recalculate 'Stream_m_Avg' -> the offset of 0.275 was measured at the new location of the probe, but we want depth at the original location , which is the metal pole in the stream (calculated 0.079 by subtracting 'Lvl_m_Avg' value at 9/8/12 13:15 from "Stream_m_Avg' at 9/8/12 13:00)
2014-02-12 18:30 | 58663 | 12.74 | 3.403 | 0.165 | 0.275 | 0.244 | 0.084 | 0.047534 | 3.44 | 44.12 | 8.29 | Questionable pressure sensor data; Used pressure offset of 0.079 to recalculate 'Stream_m_Avg' -> the offset of 0.275 was measured at the new location of the probe, but we want depth at the original location , which is the metal pole in the stream (calculated 0.079 by subtracting 'Lvl_m_Avg' value at 9/8/12 13:15 from "Stream_m_Avg' at 9/8/12 13:00)
2014-02-12 18:45 | 58664 | 12.72 | 3.325 | 0.18 | 0.275 | 0.259 | 0.084 | 0.047441 | 3.352 | 44.19 | 8.31 | Questionable pressure sensor data; Used pressure offset of 0.079 to recalculate 'Stream_m_Avg' -> the offset of 0.275 was measured at the new location of the probe, but we want depth at the original location , which is the metal pole in the stream (calculated 0.079 by subtracting 'Lvl_m_Avg' value at 9/8/12 13:15 from "Stream_m_Avg' at 9/8/12 13:00)
2014-02-12 19:00 | 58665 | 12.72 | 3.248 | 0.187 | 0.275 | 0.266 | 0.083 | 0.047166 | 3.28 | 44.27 | 8.32 | Questionable pressure sensor data; Used pressure offset of 0.079 to recalculate 'Stream_m_Avg' -> the offset of 0.275 was measured at the new location of the probe, but we want depth at the original location , which is the metal pole in the stream (calculated 0.079 by subtracting 'Lvl_m_Avg' value at 9/8/12 13:15 from "Stream_m_Avg' at 9/8/12 13:00)
2014-02-12 19:15 | 58666 | 12.69 | 3.176 | 0.189 | 0.275 | 0.268 | 0.084 | 0.047171 | 3.208 | 44.34 | 8.34 | Questionable pressure sensor data; Used pressure offset of 0.079 to recalculate 'Stream_m_Avg' -> the offset of 0.275 was measured at the new location of the probe, but we want depth at the original location , which is the metal pole in the stream (calculated 0.079 by subtracting 'Lvl_m_Avg' value at 9/8/12 13:15 from "Stream_m_Avg' at 9/8/12 13:00)
2014-02-12 19:30 | 58667 | 12.68 | 3.11 | 0.192 | 0.275 | 0.271 | 0.083 | 0.046978 | 3.145 | 44.44 | 8.35 | Questionable pressure sensor data; Used pressure offset of 0.079 to recalculate 'Stream_m_Avg' -> the offset of 0.275 was measured at the new location of the probe, but we want depth at the original location , which is the metal pole in the stream (calculated 0.079 by subtracting 'Lvl_m_Avg' value at 9/8/12 13:15 from "Stream_m_Avg' at 9/8/12 13:00)
2014-02-12 19:45 | 58668 | 12.66 | 3.049 | 0.194 | 0.275 | 0.273 | 0.083 | 0.046785 | 3.087 | 44.47 | 8.36 | Questionable pressure sensor data; Used pressure offset of 0.079 to recalculate 'Stream_m_Avg' -> the offset of 0.275 was measured at the new location of the probe, but we want depth at the original location , which is the metal pole in the stream (calculated 0.079 by subtracting 'Lvl_m_Avg' value at 9/8/12 13:15 from "Stream_m_Avg' at 9/8/12 13:00)
2014-02-12 20:00 | 58669 | 12.64 | 2.991 | 0.198 | 0.275 | 0.277 | 0.083 | 0.046719 | 3.024 | 44.54 | 8.37 | Questionable pressure sensor data; Used pressure offset of 0.079 to recalculate 'Stream_m_Avg' -> the offset of 0.275 was measured at the new location of the probe, but we want depth at the original location , which is the metal pole in the stream (calculated 0.079 by subtracting 'Lvl_m_Avg' value at 9/8/12 13:15 from "Stream_m_Avg' at 9/8/12 13:00)
2014-02-12 20:15 | 58670 | 12.65 | 2.935 | 0.199 | 0.275 | 0.278 | 0.083 | 0.046609 | 2.97 | 44.61 | 8.39 | Questionable pressure sensor data; Used pressure offset of 0.079 to recalculate 'Stream_m_Avg' -> the offset of 0.275 was measured at the new location of the probe, but we want depth at the original location , which is the metal pole in the stream (calculated 0.079 by subtracting 'Lvl_m_Avg' value at 9/8/12 13:15 from "Stream_m_Avg' at 9/8/12 13:00)
2014-02-12 20:30 | 58671 | 12.63 | 2.882 | 0.193 | 0.275 | 0.272 | 0.083 | 0.046568 | 2.916 | 44.61 | 8.4 | Questionable pressure sensor data; Used pressure offset of 0.079 to recalculate 'Stream_m_Avg' -> the offset of 0.275 was measured at the new location of the probe, but we want depth at the original location , which is the metal pole in the stream (calculated 0.079 by subtracting 'Lvl_m_Avg' value at 9/8/12 13:15 from "Stream_m_Avg' at 9/8/12 13:00)
2014-02-12 20:45 | 58672 | 12.63 | 2.831 | 0.19 | 0.275 | 0.269 | 0.083 | 0.046529 | 2.867 | 44.68 | 8.4 | Questionable pressure sensor data; Used pressure offset of 0.079 to recalculate 'Stream_m_Avg' -> the offset of 0.275 was measured at the new location of the probe, but we want depth at the original location , which is the metal pole in the stream (calculated 0.079 by subtracting 'Lvl_m_Avg' value at 9/8/12 13:15 from "Stream_m_Avg' at 9/8/12 13:00)
2014-02-12 21:00 | 58673 | 12.61 | 2.784 | 0.185 | 0.275 | 0.264 | 0.084 | 0.046604 | 2.824 | 44.76 | 8.41 | Questionable pressure sensor data; Used pressure offset of 0.079 to recalculate 'Stream_m_Avg' -> the offset of 0.275 was measured at the new location of the probe, but we want depth at the original location , which is the metal pole in the stream (calculated 0.079 by subtracting 'Lvl_m_Avg' value at 9/8/12 13:15 from "Stream_m_Avg' at 9/8/12 13:00)
2014-02-12 21:15 | 58674 | 12.61 | 2.74 | 0.181 | 0.275 | 0.26 | 0.084 | 0.046479 | 2.781 | 44.76 | 8.42 | Questionable pressure sensor data; Used pressure offset of 0.079 to recalculate 'Stream_m_Avg' -> the offset of 0.275 was measured at the new location of the probe, but we want depth at the original location , which is the metal pole in the stream (calculated 0.079 by subtracting 'Lvl_m_Avg' value at 9/8/12 13:15 from "Stream_m_Avg' at 9/8/12 13:00)
2014-02-12 21:30 | 58675 | 12.6 | 2.7 | 0.175 | 0.275 | 0.254 | 0.084 | 0.046487 | 2.74 | 44.82 | 8.43 | Questionable pressure sensor data; Used pressure offset of 0.079 to recalculate 'Stream_m_Avg' -> the offset of 0.275 was measured at the new location of the probe, but we want depth at the original location , which is the metal pole in the stream (calculated 0.079 by subtracting 'Lvl_m_Avg' value at 9/8/12 13:15 from "Stream_m_Avg' at 9/8/12 13:00)
2014-02-12 21:45 | 58676 | 12.6 | 2.663 | 0.168 | 0.275 | 0.247 | 0.084 | 0.046442 | 2.7 | 44.82 | 8.44 | Questionable pressure sensor data; Used pressure offset of 0.079 to recalculate 'Stream_m_Avg' -> the offset of 0.275 was measured at the new location of the probe, but we want depth at the original location , which is the metal pole in the stream (calculated 0.079 by subtracting 'Lvl_m_Avg' value at 9/8/12 13:15 from "Stream_m_Avg' at 9/8/12 13:00)
2014-02-12 22:00 | 58677 | 12.59 | 2.629 | 0.164 | 0.275 | 0.243 | 0.084 | 0.046428 | 2.67 | 44.89 | 8.44 | Questionable pressure sensor data; Used pressure offset of 0.079 to recalculate 'Stream_m_Avg' -> the offset of 0.275 was measured at the new location of the probe, but we want depth at the original location , which is the metal pole in the stream (calculated 0.079 by subtracting 'Lvl_m_Avg' value at 9/8/12 13:15 from "Stream_m_Avg' at 9/8/12 13:00)
2014-02-12 22:15 | 58678 | 12.57 | 2.596 | 0.161 | 0.275 | 0.24 | 0.084 | 0.046395 | 2.642 | 44.93 | 8.46 | Questionable pressure sensor data; Used pressure offset of 0.079 to recalculate 'Stream_m_Avg' -> the offset of 0.275 was measured at the new location of the probe, but we want depth at the original location , which is the metal pole in the stream (calculated 0.079 by subtracting 'Lvl_m_Avg' value at 9/8/12 13:15 from "Stream_m_Avg' at 9/8/12 13:00)
2014-02-12 22:30 | 58679 | 12.58 | 2.579 | 0.155 | 0.275 | 0.234 | 0.084 | 0.04637 | 2.628 | 44.96 | 8.46 | Questionable pressure sensor data; Used pressure offset of 0.079 to recalculate 'Stream_m_Avg' -> the offset of 0.275 was measured at the new location of the probe, but we want depth at the original location , which is the metal pole in the stream (calculated 0.079 by subtracting 'Lvl_m_Avg' value at 9/8/12 13:15 from "Stream_m_Avg' at 9/8/12 13:00)
2014-02-12 22:45 | 58680 | 12.57 | 2.557 | 0.15 | 0.275 | 0.229 | 0.084 | 0.04636 | 2.603 | 44.96 | 8.46 | Questionable pressure sensor data; Used pressure offset of 0.079 to recalculate 'Stream_m_Avg' -> the offset of 0.275 was measured at the new location of the probe, but we want depth at the original location , which is the metal pole in the stream (calculated 0.079 by subtracting 'Lvl_m_Avg' value at 9/8/12 13:15 from "Stream_m_Avg' at 9/8/12 13:00)
2014-02-12 23:00 | 58681 | 12.57 | 2.536 | 0.145 | 0.275 | 0.224 | 0.084 | 0.046419 | 2.588 | 44.99 | 8.47 | Questionable pressure sensor data; Used pressure offset of 0.079 to recalculate 'Stream_m_Avg' -> the offset of 0.275 was measured at the new location of the probe, but we want depth at the original location , which is the metal pole in the stream (calculated 0.079 by subtracting 'Lvl_m_Avg' value at 9/8/12 13:15 from "Stream_m_Avg' at 9/8/12 13:00)
2014-02-12 23:15 | 58682 | 12.57 | 2.516 | 0.14 | 0.275 | 0.219 | 0.084 | 0.046366 | 2.561 | 45.03 | 8.47 | Questionable pressure sensor data; Used pressure offset of 0.079 to recalculate 'Stream_m_Avg' -> the offset of 0.275 was measured at the new location of the probe, but we want depth at the original location , which is the metal pole in the stream (calculated 0.079 by subtracting 'Lvl_m_Avg' value at 9/8/12 13:15 from "Stream_m_Avg' at 9/8/12 13:00)
2014-02-12 23:30 | 58683 | 12.55 | 2.495 | 0.138 | 0.275 | 0.217 | 0.084 | 0.04624 | 2.542 | 45.03 | 8.47 | Questionable pressure sensor data; Used pressure offset of 0.079 to recalculate 'Stream_m_Avg' -> the offset of 0.275 was measured at the new location of the probe, but we want depth at the original location , which is the metal pole in the stream (calculated 0.079 by subtracting 'Lvl_m_Avg' value at 9/8/12 13:15 from "Stream_m_Avg' at 9/8/12 13:00)
2014-02-12 23:45 | 58684 | 12.54 | 2.473 | 0.134 | 0.275 | 0.213 | 0.084 | 0.046213 | 2.52 | 45.09 | 8.49 | Questionable pressure sensor data; Used pressure offset of 0.079 to recalculate 'Stream_m_Avg' -> the offset of 0.275 was measured at the new location of the probe, but we want depth at the original location , which is the metal pole in the stream (calculated 0.079 by subtracting 'Lvl_m_Avg' value at 9/8/12 13:15 from "Stream_m_Avg' at 9/8/12 13:00)
2014-02-13 | 58685 | 12.54 | 2.452 | 0.131 | 0.275 | 0.21 | 0.084 | 0.046189 | 2.496 | 45.09 | 8.49 | Questionable pressure sensor data; Used pressure offset of 0.079 to recalculate 'Stream_m_Avg' -> the offset of 0.275 was measured at the new location of the probe, but we want depth at the original location , which is the metal pole in the stream (calculated 0.079 by subtracting 'Lvl_m_Avg' value at 9/8/12 13:15 from "Stream_m_Avg' at 9/8/12 13:00)
2014-02-13 00:15 | 58686 | 12.53 | 2.43 | 0.128 | 0.275 | 0.207 | 0.084 | 0.046176 | 2.473 | 45.09 | 8.49 | Questionable pressure sensor data; Used pressure offset of 0.079 to recalculate 'Stream_m_Avg' -> the offset of 0.275 was measured at the new location of the probe, but we want depth at the original location , which is the metal pole in the stream (calculated 0.079 by subtracting 'Lvl_m_Avg' value at 9/8/12 13:15 from "Stream_m_Avg' at 9/8/12 13:00)
2014-02-13 00:30 | 58687 | 12.54 | 2.409 | 0.125 | 0.275 | 0.204 | 0.084 | 0.046156 | 2.453 | 45.09 | 8.49 | Questionable pressure sensor data; Used pressure offset of 0.079 to recalculate 'Stream_m_Avg' -> the offset of 0.275 was measured at the new location of the probe, but we want depth at the original location , which is the metal pole in the stream (calculated 0.079 by subtracting 'Lvl_m_Avg' value at 9/8/12 13:15 from "Stream_m_Avg' at 9/8/12 13:00)
2014-02-13 00:45 | 58688 | 12.53 | 2.387 | 0.123 | 0.275 | 0.202 | 0.084 | 0.04612 | 2.432 | 45.16 | 8.5 | Questionable pressure sensor data; Used pressure offset of 0.079 to recalculate 'Stream_m_Avg' -> the offset of 0.275 was measured at the new location of the probe, but we want depth at the original location , which is the metal pole in the stream (calculated 0.079 by subtracting 'Lvl_m_Avg' value at 9/8/12 13:15 from "Stream_m_Avg' at 9/8/12 13:00)
2014-02-13 01:00 | 58689 | 12.53 | 2.367 | 0.12 | 0.275 | 0.199 | 0.084 | 0.046089 | 2.415 | 45.16 | 8.5 | Questionable pressure sensor data; Used pressure offset of 0.079 to recalculate 'Stream_m_Avg' -> the offset of 0.275 was measured at the new location of the probe, but we want depth at the original location , which is the metal pole in the stream (calculated 0.079 by subtracting 'Lvl_m_Avg' value at 9/8/12 13:15 from "Stream_m_Avg' at 9/8/12 13:00)
2014-02-13 01:15 | 58690 | 12.52 | 2.348 | 0.114 | 0.275 | 0.193 | 0.084 | 0.046197 | 2.395 | 45.16 | 8.5 | Questionable pressure sensor data; Used pressure offset of 0.079 to recalculate 'Stream_m_Avg' -> the offset of 0.275 was measured at the new location of the probe, but we want depth at the original location , which is the metal pole in the stream (calculated 0.079 by subtracting 'Lvl_m_Avg' value at 9/8/12 13:15 from "Stream_m_Avg' at 9/8/12 13:00)
2014-02-13 01:30 | 58691 | 12.51 | 2.332 | 0.111 | 0.275 | 0.19 | 0.084 | 0.04615 | 2.381 | 45.16 | 8.5 | Questionable pressure sensor data; Used pressure offset of 0.079 to recalculate 'Stream_m_Avg' -> the offset of 0.275 was measured at the new location of the probe, but we want depth at the original location , which is the metal pole in the stream (calculated 0.079 by subtracting 'Lvl_m_Avg' value at 9/8/12 13:15 from "Stream_m_Avg' at 9/8/12 13:00)
2014-02-13 01:45 | 58692 | 12.52 | 2.317 | 0.106 | 0.275 | 0.185 | 0.084 | 0.046239 | 2.361 | 45.16 | 8.5 | Questionable pressure sensor data; Used pressure offset of 0.079 to recalculate 'Stream_m_Avg' -> the offset of 0.275 was measured at the new location of the probe, but we want depth at the original location , which is the metal pole in the stream (calculated 0.079 by subtracting 'Lvl_m_Avg' value at 9/8/12 13:15 from "Stream_m_Avg' at 9/8/12 13:00)
2014-02-13 02:00 | 58693 | 12.51 | 2.303 | 0.104 | 0.275 | 0.183 | 0.084 | 0.046192 | 2.348 | 45.16 | 8.5 | Questionable pressure sensor data; Used pressure offset of 0.079 to recalculate 'Stream_m_Avg' -> the offset of 0.275 was measured at the new location of the probe, but we want depth at the original location , which is the metal pole in the stream (calculated 0.079 by subtracting 'Lvl_m_Avg' value at 9/8/12 13:15 from "Stream_m_Avg' at 9/8/12 13:00)
2014-02-13 02:15 | 58694 | 12.5 | 2.291 | 0.102 | 0.275 | 0.181 | 0.084 | 0.046198 | 2.343 | 45.16 | 8.5 | Questionable pressure sensor data; Used pressure offset of 0.079 to recalculate 'Stream_m_Avg' -> the offset of 0.275 was measured at the new location of the probe, but we want depth at the original location , which is the metal pole in the stream (calculated 0.079 by subtracting 'Lvl_m_Avg' value at 9/8/12 13:15 from "Stream_m_Avg' at 9/8/12 13:00)
2014-02-13 02:30 | 58695 | 12.5 | 2.282 | 0.098 | 0.275 | 0.177 | 0.085 | 0.046195 | 2.333 | 45.16 | 8.5 | Questionable pressure sensor data; Used pressure offset of 0.079 to recalculate 'Stream_m_Avg' -> the offset of 0.275 was measured at the new location of the probe, but we want depth at the original location , which is the metal pole in the stream (calculated 0.079 by subtracting 'Lvl_m_Avg' value at 9/8/12 13:15 from "Stream_m_Avg' at 9/8/12 13:00)
2014-02-13 02:45 | 58696 | 12.5 | 2.276 | 0.094 | 0.275 | 0.173 | 0.085 | 0.046229 | 2.328 | 45.23 | 8.5 | Questionable pressure sensor data; Used pressure offset of 0.079 to recalculate 'Stream_m_Avg' -> the offset of 0.275 was measured at the new location of the probe, but we want depth at the original location , which is the metal pole in the stream (calculated 0.079 by subtracting 'Lvl_m_Avg' value at 9/8/12 13:15 from "Stream_m_Avg' at 9/8/12 13:00)
2014-02-13 03:00 | 58697 | 12.49 | 2.272 | 0.09 | 0.275 | 0.169 | 0.085 | 0.046186 | 2.32 | 45.16 | 8.5 | Questionable pressure sensor data; Used pressure offset of 0.079 to recalculate 'Stream_m_Avg' -> the offset of 0.275 was measured at the new location of the probe, but we want depth at the original location , which is the metal pole in the stream (calculated 0.079 by subtracting 'Lvl_m_Avg' value at 9/8/12 13:15 from "Stream_m_Avg' at 9/8/12 13:00)
2014-02-13 03:15 | 58698 | 12.49 | 2.268 | 0.087 | 0.275 | 0.166 | 0.085 | 0.046191 | 2.322 | 45.16 | 8.5 | Questionable pressure sensor data; Used pressure offset of 0.079 to recalculate 'Stream_m_Avg' -> the offset of 0.275 was measured at the new location of the probe, but we want depth at the original location , which is the metal pole in the stream (calculated 0.079 by subtracting 'Lvl_m_Avg' value at 9/8/12 13:15 from "Stream_m_Avg' at 9/8/12 13:00)
2014-02-13 03:30 | 58699 | 12.49 | 2.266 | 0.084 | 0.275 | 0.163 | 0.085 | 0.046173 | 2.315 | 45.16 | 8.5 | Questionable pressure sensor data; Used pressure offset of 0.079 to recalculate 'Stream_m_Avg' -> the offset of 0.275 was measured at the new location of the probe, but we want depth at the original location , which is the metal pole in the stream (calculated 0.079 by subtracting 'Lvl_m_Avg' value at 9/8/12 13:15 from "Stream_m_Avg' at 9/8/12 13:00)
2014-02-13 03:45 | 58700 | 12.49 | 2.264 | 0.083 | 0.275 | 0.162 | 0.084 | 0.046155 | 2.311 | 45.16 | 8.5 | Questionable pressure sensor data; Used pressure offset of 0.079 to recalculate 'Stream_m_Avg' -> the offset of 0.275 was measured at the new location of the probe, but we want depth at the original location , which is the metal pole in the stream (calculated 0.079 by subtracting 'Lvl_m_Avg' value at 9/8/12 13:15 from "Stream_m_Avg' at 9/8/12 13:00)
2014-02-13 04:00 | 58701 | 12.49 | 2.264 | 0.079 | 0.275 | 0.158 | 0.085 | 0.046211 | 2.317 | 45.16 | 8.5 | Questionable pressure sensor data; Used pressure offset of 0.079 to recalculate 'Stream_m_Avg' -> the offset of 0.275 was measured at the new location of the probe, but we want depth at the original location , which is the metal pole in the stream (calculated 0.079 by subtracting 'Lvl_m_Avg' value at 9/8/12 13:15 from "Stream_m_Avg' at 9/8/12 13:00)
2014-02-13 04:15 | 58702 | 12.48 | 2.264 | 0.077 | 0.275 | 0.156 | 0.085 | 0.046215 | 2.317 | 45.16 | 8.5 | Questionable pressure sensor data; Used pressure offset of 0.079 to recalculate 'Stream_m_Avg' -> the offset of 0.275 was measured at the new location of the probe, but we want depth at the original location , which is the metal pole in the stream (calculated 0.079 by subtracting 'Lvl_m_Avg' value at 9/8/12 13:15 from "Stream_m_Avg' at 9/8/12 13:00)
2014-02-13 04:30 | 58703 | 12.48 | 2.265 | 0.08 | 0.275 | 0.159 | 0.085 | 0.046208 | 2.323 | 45.16 | 8.5 | Questionable pressure sensor data; Used pressure offset of 0.079 to recalculate 'Stream_m_Avg' -> the offset of 0.275 was measured at the new location of the probe, but we want depth at the original location , which is the metal pole in the stream (calculated 0.079 by subtracting 'Lvl_m_Avg' value at 9/8/12 13:15 from "Stream_m_Avg' at 9/8/12 13:00)
2014-02-13 04:45 | 58704 | 12.48 | 2.266 | 0.077 | 0.275 | 0.156 | 0.085 | 0.04625 | 2.321 | 45.16 | 8.5 | Questionable pressure sensor data; Used pressure offset of 0.079 to recalculate 'Stream_m_Avg' -> the offset of 0.275 was measured at the new location of the probe, but we want depth at the original location , which is the metal pole in the stream (calculated 0.079 by subtracting 'Lvl_m_Avg' value at 9/8/12 13:15 from "Stream_m_Avg' at 9/8/12 13:00)
2014-02-13 05:00 | 58705 | 12.48 | 2.268 | 0.075 | 0.275 | 0.154 | 0.085 | 0.046322 | 2.322 | 45.16 | 8.5 | Questionable pressure sensor data; Used pressure offset of 0.079 to recalculate 'Stream_m_Avg' -> the offset of 0.275 was measured at the new location of the probe, but we want depth at the original location , which is the metal pole in the stream (calculated 0.079 by subtracting 'Lvl_m_Avg' value at 9/8/12 13:15 from "Stream_m_Avg' at 9/8/12 13:00)
2014-02-13 05:15 | 58706 | 12.48 | 2.271 | 0.072 | 0.275 | 0.151 | 0.085 | 0.046313 | 2.325 | 45.13 | 8.49 | Questionable pressure sensor data; Used pressure offset of 0.079 to recalculate 'Stream_m_Avg' -> the offset of 0.275 was measured at the new location of the probe, but we want depth at the original location , which is the metal pole in the stream (calculated 0.079 by subtracting 'Lvl_m_Avg' value at 9/8/12 13:15 from "Stream_m_Avg' at 9/8/12 13:00)
2014-02-13 05:30 | 58707 | 12.47 | 2.274 | 0.071 | 0.275 | 0.15 | 0.085 | 0.046255 | 2.334 | 45.09 | 8.49 | Questionable pressure sensor data; Used pressure offset of 0.079 to recalculate 'Stream_m_Avg' -> the offset of 0.275 was measured at the new location of the probe, but we want depth at the original location , which is the metal pole in the stream (calculated 0.079 by subtracting 'Lvl_m_Avg' value at 9/8/12 13:15 from "Stream_m_Avg' at 9/8/12 13:00)
2014-02-13 05:45 | 58708 | 12.47 | 2.28 | 0.071 | 0.275 | 0.15 | 0.085 | 0.046202 | 2.333 | 45.09 | 8.49 | Questionable pressure sensor data; Used pressure offset of 0.079 to recalculate 'Stream_m_Avg' -> the offset of 0.275 was measured at the new location of the probe, but we want depth at the original location , which is the metal pole in the stream (calculated 0.079 by subtracting 'Lvl_m_Avg' value at 9/8/12 13:15 from "Stream_m_Avg' at 9/8/12 13:00)
2014-02-13 06:00 | 58709 | 12.47 | 2.285 | 0.071 | 0.275 | 0.15 | 0.085 | 0.046231 | 2.339 | 45.09 | 8.49 | Questionable pressure sensor data; Used pressure offset of 0.079 to recalculate 'Stream_m_Avg' -> the offset of 0.275 was measured at the new location of the probe, but we want depth at the original location , which is the metal pole in the stream (calculated 0.079 by subtracting 'Lvl_m_Avg' value at 9/8/12 13:15 from "Stream_m_Avg' at 9/8/12 13:00)
2014-02-13 06:15 | 58710 | 12.47 | 2.29 | 0.07 | 0.275 | 0.149 | 0.085 | 0.046254 | 2.347 | 45.09 | 8.48 | Questionable pressure sensor data; Used pressure offset of 0.079 to recalculate 'Stream_m_Avg' -> the offset of 0.275 was measured at the new location of the probe, but we want depth at the original location , which is the metal pole in the stream (calculated 0.079 by subtracting 'Lvl_m_Avg' value at 9/8/12 13:15 from "Stream_m_Avg' at 9/8/12 13:00)
2014-02-13 06:30 | 58711 | 12.47 | 2.296 | 0.067 | 0.275 | 0.146 | 0.085 | 0.04628 | 2.354 | 45.03 | 8.48 | Questionable pressure sensor data; Used pressure offset of 0.079 to recalculate 'Stream_m_Avg' -> the offset of 0.275 was measured at the new location of the probe, but we want depth at the original location , which is the metal pole in the stream (calculated 0.079 by subtracting 'Lvl_m_Avg' value at 9/8/12 13:15 from "Stream_m_Avg' at 9/8/12 13:00)
2014-02-13 06:45 | 58712 | 12.47 | 2.3 | 0.066 | 0.275 | 0.145 | 0.085 | 0.046255 | 2.351 | 45.03 | 8.47 | Questionable pressure sensor data; Used pressure offset of 0.079 to recalculate 'Stream_m_Avg' -> the offset of 0.275 was measured at the new location of the probe, but we want depth at the original location , which is the metal pole in the stream (calculated 0.079 by subtracting 'Lvl_m_Avg' value at 9/8/12 13:15 from "Stream_m_Avg' at 9/8/12 13:00)
2014-02-13 07:00 | 58713 | 12.47 | 2.303 | 0.067 | 0.275 | 0.146 | 0.085 | 0.046292 | 2.359 | 44.99 | 8.47 | Questionable pressure sensor data; Used pressure offset of 0.079 to recalculate 'Stream_m_Avg' -> the offset of 0.275 was measured at the new location of the probe, but we want depth at the original location , which is the metal pole in the stream (calculated 0.079 by subtracting 'Lvl_m_Avg' value at 9/8/12 13:15 from "Stream_m_Avg' at 9/8/12 13:00)
2014-02-13 07:15 | 58714 | 12.46 | 2.307 | 0.068 | 0.275 | 0.147 | 0.085 | 0.0463 | 2.36 | 44.89 | 8.46 | Questionable pressure sensor data; Used pressure offset of 0.079 to recalculate 'Stream_m_Avg' -> the offset of 0.275 was measured at the new location of the probe, but we want depth at the original location , which is the metal pole in the stream (calculated 0.079 by subtracting 'Lvl_m_Avg' value at 9/8/12 13:15 from "Stream_m_Avg' at 9/8/12 13:00)
2014-02-13 07:30 | 58715 | 12.46 | 2.31 | 0.069 | 0.275 | 0.148 | 0.085 | 0.046278 | 2.367 | 44.89 | 8.45 | Questionable pressure sensor data; Used pressure offset of 0.079 to recalculate 'Stream_m_Avg' -> the offset of 0.275 was measured at the new location of the probe, but we want depth at the original location , which is the metal pole in the stream (calculated 0.079 by subtracting 'Lvl_m_Avg' value at 9/8/12 13:15 from "Stream_m_Avg' at 9/8/12 13:00)
2014-02-13 07:45 | 58716 | 12.45 | 2.313 | 0.071 | 0.275 | 0.15 | 0.084 | 0.046196 | 2.37 | 44.89 | 8.45 | Questionable pressure sensor data; Used pressure offset of 0.079 to recalculate 'Stream_m_Avg' -> the offset of 0.275 was measured at the new location of the probe, but we want depth at the original location , which is the metal pole in the stream (calculated 0.079 by subtracting 'Lvl_m_Avg' value at 9/8/12 13:15 from "Stream_m_Avg' at 9/8/12 13:00)
2014-02-13 08:00 | 58717 | 12.46 | 2.315 | 0.073 | 0.275 | 0.152 | 0.084 | 0.046158 | 2.369 | 44.96 | 8.46 | Questionable pressure sensor data; Used pressure offset of 0.079 to recalculate 'Stream_m_Avg' -> the offset of 0.275 was measured at the new location of the probe, but we want depth at the original location , which is the metal pole in the stream (calculated 0.079 by subtracting 'Lvl_m_Avg' value at 9/8/12 13:15 from "Stream_m_Avg' at 9/8/12 13:00)
2014-02-13 08:15 | 58718 | 12.49 | 2.318 | 0.071 | 0.275 | 0.15 | 0.084 | 0.046179 | 2.372 | 44.99 | 8.46 | Questionable pressure sensor data; Used pressure offset of 0.079 to recalculate 'Stream_m_Avg' -> the offset of 0.275 was measured at the new location of the probe, but we want depth at the original location , which is the metal pole in the stream (calculated 0.079 by subtracting 'Lvl_m_Avg' value at 9/8/12 13:15 from "Stream_m_Avg' at 9/8/12 13:00)
2014-02-13 08:30 | 58719 | 12.54 | 2.322 | 0.071 | 0.275 | 0.15 | 0.084 | 0.046162 | 2.375 | 45.03 | 8.47 | Questionable pressure sensor data; Used pressure offset of 0.079 to recalculate 'Stream_m_Avg' -> the offset of 0.275 was measured at the new location of the probe, but we want depth at the original location , which is the metal pole in the stream (calculated 0.079 by subtracting 'Lvl_m_Avg' value at 9/8/12 13:15 from "Stream_m_Avg' at 9/8/12 13:00)
2014-02-13 08:45 | 58720 | 12.58 | 2.33 | 0.071 | 0.275 | 0.15 | 0.084 | 0.046246 | 2.386 | 45.03 | 8.47 | Questionable pressure sensor data; Used pressure offset of 0.079 to recalculate 'Stream_m_Avg' -> the offset of 0.275 was measured at the new location of the probe, but we want depth at the original location , which is the metal pole in the stream (calculated 0.079 by subtracting 'Lvl_m_Avg' value at 9/8/12 13:15 from "Stream_m_Avg' at 9/8/12 13:00)
2014-02-13 09:00 | 58721 | 12.7 | 2.341 | 0.068 | 0.275 | 0.147 | 0.084 | 0.046201 | 2.4 | 45.06 | 8.48 | Questionable pressure sensor data; Used pressure offset of 0.079 to recalculate 'Stream_m_Avg' -> the offset of 0.275 was measured at the new location of the probe, but we want depth at the original location , which is the metal pole in the stream (calculated 0.079 by subtracting 'Lvl_m_Avg' value at 9/8/12 13:15 from "Stream_m_Avg' at 9/8/12 13:00)
2014-02-13 09:15 | 58722 | 12.91 | 2.356 | 0.064 | 0.275 | 0.143 | 0.084 | 0.046183 | 2.415 | 45.03 | 8.48 | Questionable pressure sensor data; Used pressure offset of 0.079 to recalculate 'Stream_m_Avg' -> the offset of 0.275 was measured at the new location of the probe, but we want depth at the original location , which is the metal pole in the stream (calculated 0.079 by subtracting 'Lvl_m_Avg' value at 9/8/12 13:15 from "Stream_m_Avg' at 9/8/12 13:00)
2014-02-13 09:30 | 58723 | 13.12 | 2.377 | 0.06 | 0.275 | 0.139 | 0.084 | 0.046292 | 2.438 | 45.03 | 8.47 | Questionable pressure sensor data; Used pressure offset of 0.079 to recalculate 'Stream_m_Avg' -> the offset of 0.275 was measured at the new location of the probe, but we want depth at the original location , which is the metal pole in the stream (calculated 0.079 by subtracting 'Lvl_m_Avg' value at 9/8/12 13:15 from "Stream_m_Avg' at 9/8/12 13:00)
2014-02-13 09:45 | 58724 | 13.41 | 2.403 | 0.058 | 0.275 | 0.137 | 0.084 | 0.046345 | 2.468 | 45.03 | 8.47 | Questionable pressure sensor data; Used pressure offset of 0.079 to recalculate 'Stream_m_Avg' -> the offset of 0.275 was measured at the new location of the probe, but we want depth at the original location , which is the metal pole in the stream (calculated 0.079 by subtracting 'Lvl_m_Avg' value at 9/8/12 13:15 from "Stream_m_Avg' at 9/8/12 13:00)
2014-02-13 10:00 | 58725 | 13.67 | 2.434 | 0.054 | 0.275 | 0.133 | 0.084 | 0.046387 | 2.496 | 45.02 | 8.47 | Questionable pressure sensor data; Used pressure offset of 0.079 to recalculate 'Stream_m_Avg' -> the offset of 0.275 was measured at the new location of the probe, but we want depth at the original location , which is the metal pole in the stream (calculated 0.079 by subtracting 'Lvl_m_Avg' value at 9/8/12 13:15 from "Stream_m_Avg' at 9/8/12 13:00)
2014-02-13 10:15 | 58726 | 13.66 | 2.47 | 0.049 | 0.275 | 0.128 | 0.084 | 0.046441 | 2.537 | 44.95 | 8.47 | Questionable pressure sensor data; Used pressure offset of 0.079 to recalculate 'Stream_m_Avg' -> the offset of 0.275 was measured at the new location of the probe, but we want depth at the original location , which is the metal pole in the stream (calculated 0.079 by subtracting 'Lvl_m_Avg' value at 9/8/12 13:15 from "Stream_m_Avg' at 9/8/12 13:00)
2014-02-13 10:30 | 58727 | 13.65 | 2.511 | 0.045 | 0.275 | 0.124 | 0.084 | 0.046509 | 2.58 | 44.95 | 8.46 | Questionable pressure sensor data; Used pressure offset of 0.079 to recalculate 'Stream_m_Avg' -> the offset of 0.275 was measured at the new location of the probe, but we want depth at the original location , which is the metal pole in the stream (calculated 0.079 by subtracting 'Lvl_m_Avg' value at 9/8/12 13:15 from "Stream_m_Avg' at 9/8/12 13:00)
2014-02-13 10:45 | 58728 | 13.63 | 2.555 | 0.04 | 0.275 | 0.119 | 0.084 | 0.046568 | 2.62 | 44.88 | 8.46 | Questionable pressure sensor data; Used pressure offset of 0.079 to recalculate 'Stream_m_Avg' -> the offset of 0.275 was measured at the new location of the probe, but we want depth at the original location , which is the metal pole in the stream (calculated 0.079 by subtracting 'Lvl_m_Avg' value at 9/8/12 13:15 from "Stream_m_Avg' at 9/8/12 13:00)
2014-02-13 11:00 | 58729 | 13.64 | 2.606 | 0.036 | 0.275 | 0.115 | 0.084 | 0.046631 | 2.676 | 44.85 | 8.45 | Questionable pressure sensor data; Used pressure offset of 0.079 to recalculate 'Stream_m_Avg' -> the offset of 0.275 was measured at the new location of the probe, but we want depth at the original location , which is the metal pole in the stream (calculated 0.079 by subtracting 'Lvl_m_Avg' value at 9/8/12 13:15 from "Stream_m_Avg' at 9/8/12 13:00)
2014-02-13 11:15 | 58730 | 13.61 | 2.663 | 0.03 | 0.275 | 0.109 | 0.084 | 0.046696 | 2.738 | 44.84 | 8.44 | Questionable pressure sensor data; Used pressure offset of 0.079 to recalculate 'Stream_m_Avg' -> the offset of 0.275 was measured at the new location of the probe, but we want depth at the original location , which is the metal pole in the stream (calculated 0.079 by subtracting 'Lvl_m_Avg' value at 9/8/12 13:15 from "Stream_m_Avg' at 9/8/12 13:00)
2014-02-13 11:30 | 58731 | 13.6 | 2.732 | 0.023 | 0.275 | 0.102 | 0.084 | 0.046771 | 2.807 | 44.74 | 8.43 | Questionable pressure sensor data; Used pressure offset of 0.079 to recalculate 'Stream_m_Avg' -> the offset of 0.275 was measured at the new location of the probe, but we want depth at the original location , which is the metal pole in the stream (calculated 0.079 by subtracting 'Lvl_m_Avg' value at 9/8/12 13:15 from "Stream_m_Avg' at 9/8/12 13:00)
2014-02-13 11:45 | 58732 | 13.58 | 2.808 | 0.019 | 0.275 | 0.098 | 0.084 | 0.046909 | 2.885 | 44.67 | 8.42 | Questionable pressure sensor data; Used pressure offset of 0.079 to recalculate 'Stream_m_Avg' -> the offset of 0.275 was measured at the new location of the probe, but we want depth at the original location , which is the metal pole in the stream (calculated 0.079 by subtracting 'Lvl_m_Avg' value at 9/8/12 13:15 from "Stream_m_Avg' at 9/8/12 13:00)
2014-02-13 12:00 | 58733 | 13.56 | 2.887 | 0.016 | 0.275 | 0.095 | 0.084 | 0.047067 | 2.96 | 44.61 | 8.4 | Questionable pressure sensor data; Used pressure offset of 0.079 to recalculate 'Stream_m_Avg' -> the offset of 0.275 was measured at the new location of the probe, but we want depth at the original location , which is the metal pole in the stream (calculated 0.079 by subtracting 'Lvl_m_Avg' value at 9/8/12 13:15 from "Stream_m_Avg' at 9/8/12 13:00)
2014-02-13 12:15 | 58734 | 13.56 | 2.967 | 0.016 | 0.275 | 0.095 | 0.084 | 0.047194 | 3.049 | 44.54 | 8.39 | Questionable pressure sensor data; Used pressure offset of 0.079 to recalculate 'Stream_m_Avg' -> the offset of 0.275 was measured at the new location of the probe, but we want depth at the original location , which is the metal pole in the stream (calculated 0.079 by subtracting 'Lvl_m_Avg' value at 9/8/12 13:15 from "Stream_m_Avg' at 9/8/12 13:00)
2014-02-13 12:30 | 58735 | 13.53 | 3.041 | 0.017 | 0.275 | 0.096 | 0.084 | 0.047292 | 3.118 | 44.4 | 8.37 | Questionable pressure sensor data; Used pressure offset of 0.079 to recalculate 'Stream_m_Avg' -> the offset of 0.275 was measured at the new location of the probe, but we want depth at the original location , which is the metal pole in the stream (calculated 0.079 by subtracting 'Lvl_m_Avg' value at 9/8/12 13:15 from "Stream_m_Avg' at 9/8/12 13:00)
2014-02-13 12:45 | 58736 | 13.55 | 3.109 | 0.023 | 0.275 | 0.102 | 0.084 | 0.04737 | 3.186 | 44.33 | 8.35 | Questionable pressure sensor data; Used pressure offset of 0.079 to recalculate 'Stream_m_Avg' -> the offset of 0.275 was measured at the new location of the probe, but we want depth at the original location , which is the metal pole in the stream (calculated 0.079 by subtracting 'Lvl_m_Avg' value at 9/8/12 13:15 from "Stream_m_Avg' at 9/8/12 13:00)
2014-02-13 13:00 | 58737 | 13.55 | 3.164 | 0.03 | 0.275 | 0.109 | 0.084 | 0.047465 | 3.236 | 44.26 | 8.33 | Questionable pressure sensor data; Used pressure offset of 0.079 to recalculate 'Stream_m_Avg' -> the offset of 0.275 was measured at the new location of the probe, but we want depth at the original location , which is the metal pole in the stream (calculated 0.079 by subtracting 'Lvl_m_Avg' value at 9/8/12 13:15 from "Stream_m_Avg' at 9/8/12 13:00)
2014-02-13 13:15 | 58738 | 13.58 | 3.204 | 0.039 | 0.275 | 0.118 | 0.084 | 0.047626 | 3.274 | 44.22 | 8.33 | Questionable pressure sensor data; Used pressure offset of 0.079 to recalculate 'Stream_m_Avg' -> the offset of 0.275 was measured at the new location of the probe, but we want depth at the original location , which is the metal pole in the stream (calculated 0.079 by subtracting 'Lvl_m_Avg' value at 9/8/12 13:15 from "Stream_m_Avg' at 9/8/12 13:00)
2014-02-13 13:30 | 58739 | 13.55 | 3.243 | 0.048 | 0.275 | 0.127 | 0.084 | 0.047639 | 3.311 | 44.19 | 8.32 | Questionable pressure sensor data; Used pressure offset of 0.079 to recalculate 'Stream_m_Avg' -> the offset of 0.275 was measured at the new location of the probe, but we want depth at the original location , which is the metal pole in the stream (calculated 0.079 by subtracting 'Lvl_m_Avg' value at 9/8/12 13:15 from "Stream_m_Avg' at 9/8/12 13:00)
2014-02-13 13:45 | 58740 | 13.55 | 3.273 | 0.056 | 0.275 | 0.135 | 0.084 | 0.047669 | 3.336 | 44.16 | 8.31 | Questionable pressure sensor data; Used pressure offset of 0.079 to recalculate 'Stream_m_Avg' -> the offset of 0.275 was measured at the new location of the probe, but we want depth at the original location , which is the metal pole in the stream (calculated 0.079 by subtracting 'Lvl_m_Avg' value at 9/8/12 13:15 from "Stream_m_Avg' at 9/8/12 13:00)
2014-02-13 14:00 | 58741 | 13.56 | 3.289 | 0.069 | 0.275 | 0.148 | 0.084 | 0.047513 | 3.341 | 44.13 | 8.3 | Questionable pressure sensor data; Used pressure offset of 0.079 to recalculate 'Stream_m_Avg' -> the offset of 0.275 was measured at the new location of the probe, but we want depth at the original location , which is the metal pole in the stream (calculated 0.079 by subtracting 'Lvl_m_Avg' value at 9/8/12 13:15 from "Stream_m_Avg' at 9/8/12 13:00)
2014-02-13 14:15 | 58742 | 13.57 | 3.29 | 0.078 | 0.275 | 0.157 | 0.084 | 0.04771 | 3.343 | 44.12 | 8.3 | Questionable pressure sensor data; Used pressure offset of 0.079 to recalculate 'Stream_m_Avg' -> the offset of 0.275 was measured at the new location of the probe, but we want depth at the original location , which is the metal pole in the stream (calculated 0.079 by subtracting 'Lvl_m_Avg' value at 9/8/12 13:15 from "Stream_m_Avg' at 9/8/12 13:00)
2014-02-13 14:30 | 58743 | 13.58 | 3.269 | 0.087 | 0.275 | 0.166 | 0.084 | 0.047683 | 3.317 | 44.13 | 8.3 | Questionable pressure sensor data; Used pressure offset of 0.079 to recalculate 'Stream_m_Avg' -> the offset of 0.275 was measured at the new location of the probe, but we want depth at the original location , which is the metal pole in the stream (calculated 0.079 by subtracting 'Lvl_m_Avg' value at 9/8/12 13:15 from "Stream_m_Avg' at 9/8/12 13:00)
2014-02-13 14:45 | 58744 | 13.59 | 3.243 | 0.094 | 0.275 | 0.173 | 0.084 | 0.047716 | 3.294 | 44.13 | 8.31 | Questionable pressure sensor data; Used pressure offset of 0.079 to recalculate 'Stream_m_Avg' -> the offset of 0.275 was measured at the new location of the probe, but we want depth at the original location , which is the metal pole in the stream (calculated 0.079 by subtracting 'Lvl_m_Avg' value at 9/8/12 13:15 from "Stream_m_Avg' at 9/8/12 13:00)
2014-02-13 15:00 | 58745 | 13.6 | 3.225 | 0.099 | 0.275 | 0.178 | 0.084 | 0.047709 | 3.272 | 44.2 | 8.31 | Questionable pressure sensor data; Used pressure offset of 0.079 to recalculate 'Stream_m_Avg' -> the offset of 0.275 was measured at the new location of the probe, but we want depth at the original location , which is the metal pole in the stream (calculated 0.079 by subtracting 'Lvl_m_Avg' value at 9/8/12 13:15 from "Stream_m_Avg' at 9/8/12 13:00)
2014-02-13 15:15 | 58746 | 13.61 | 3.194 | 0.102 | 0.275 | 0.181 | 0.084 | 0.047634 | 3.246 | 44.2 | 8.32 | Questionable pressure sensor data; Used pressure offset of 0.079 to recalculate 'Stream_m_Avg' -> the offset of 0.275 was measured at the new location of the probe, but we want depth at the original location , which is the metal pole in the stream (calculated 0.079 by subtracting 'Lvl_m_Avg' value at 9/8/12 13:15 from "Stream_m_Avg' at 9/8/12 13:00)
2014-02-13 15:30 | 58747 | 13.61 | 3.164 | 0.099 | 0.275 | 0.178 | 0.084 | 0.04756 | 3.21 | 44.27 | 8.33 | Questionable pressure sensor data; Used pressure offset of 0.079 to recalculate 'Stream_m_Avg' -> the offset of 0.275 was measured at the new location of the probe, but we want depth at the original location , which is the metal pole in the stream (calculated 0.079 by subtracting 'Lvl_m_Avg' value at 9/8/12 13:15 from "Stream_m_Avg' at 9/8/12 13:00)
2014-02-13 15:45 | 58748 | 13.61 | 3.142 | 0.098 | 0.275 | 0.177 | 0.084 | 0.047439 | 3.196 | 44.27 | 8.33 | Questionable pressure sensor data; Used pressure offset of 0.079 to recalculate 'Stream_m_Avg' -> the offset of 0.275 was measured at the new location of the probe, but we want depth at the original location , which is the metal pole in the stream (calculated 0.079 by subtracting 'Lvl_m_Avg' value at 9/8/12 13:15 from "Stream_m_Avg' at 9/8/12 13:00)
2014-02-13 16:00 | 58749 | 13.61 | 3.124 | 0.098 | 0.275 | 0.177 | 0.084 | 0.047427 | 3.179 | 44.3 | 8.33 | Questionable pressure sensor data; Used pressure offset of 0.079 to recalculate 'Stream_m_Avg' -> the offset of 0.275 was measured at the new location of the probe, but we want depth at the original location , which is the metal pole in the stream (calculated 0.079 by subtracting 'Lvl_m_Avg' value at 9/8/12 13:15 from "Stream_m_Avg' at 9/8/12 13:00)
2014-02-13 16:15 | 58750 | 13.6 | 3.114 | 0.095 | 0.275 | 0.174 | 0.084 | 0.047414 | 3.17 | 44.27 | 8.33 | Questionable pressure sensor data; Used pressure offset of 0.079 to recalculate 'Stream_m_Avg' -> the offset of 0.275 was measured at the new location of the probe, but we want depth at the original location , which is the metal pole in the stream (calculated 0.079 by subtracting 'Lvl_m_Avg' value at 9/8/12 13:15 from "Stream_m_Avg' at 9/8/12 13:00)
2014-02-13 16:30 | 58751 | 13.4 | 3.113 | 0.095 | 0.275 | 0.174 | 0.084 | 0.047384 | 3.169 | 44.2 | 8.33 | Questionable pressure sensor data; Used pressure offset of 0.079 to recalculate 'Stream_m_Avg' -> the offset of 0.275 was measured at the new location of the probe, but we want depth at the original location , which is the metal pole in the stream (calculated 0.079 by subtracting 'Lvl_m_Avg' value at 9/8/12 13:15 from "Stream_m_Avg' at 9/8/12 13:00)
2014-02-13 16:45 | 58752 | 13.18 | 3.106 | 0.098 | 0.275 | 0.177 | 0.084 | 0.047335 | 3.165 | 44.2 | 8.32 | Questionable pressure sensor data; Used pressure offset of 0.079 to recalculate 'Stream_m_Avg' -> the offset of 0.275 was measured at the new location of the probe, but we want depth at the original location , which is the metal pole in the stream (calculated 0.079 by subtracting 'Lvl_m_Avg' value at 9/8/12 13:15 from "Stream_m_Avg' at 9/8/12 13:00)
2014-02-13 17:00 | 58753 | 13.13 | 3.097 | 0.102 | 0.275 | 0.181 | 0.084 | 0.04731 | 3.15 | 44.2 | 8.32 | Questionable pressure sensor data; Used pressure offset of 0.079 to recalculate 'Stream_m_Avg' -> the offset of 0.275 was measured at the new location of the probe, but we want depth at the original location , which is the metal pole in the stream (calculated 0.079 by subtracting 'Lvl_m_Avg' value at 9/8/12 13:15 from "Stream_m_Avg' at 9/8/12 13:00)
2014-02-13 17:15 | 58754 | 13.06 | 3.082 | 0.104 | 0.275 | 0.183 | 0.084 | 0.047327 | 3.135 | 44.2 | 8.32 | Questionable pressure sensor data; Used pressure offset of 0.079 to recalculate 'Stream_m_Avg' -> the offset of 0.275 was measured at the new location of the probe, but we want depth at the original location , which is the metal pole in the stream (calculated 0.079 by subtracting 'Lvl_m_Avg' value at 9/8/12 13:15 from "Stream_m_Avg' at 9/8/12 13:00)
2014-02-13 17:30 | 58755 | 12.9 | 3.067 | 0.107 | 0.275 | 0.186 | 0.084 | 0.047303 | 3.119 | 44.2 | 8.32 | Questionable pressure sensor data; Used pressure offset of 0.079 to recalculate 'Stream_m_Avg' -> the offset of 0.275 was measured at the new location of the probe, but we want depth at the original location , which is the metal pole in the stream (calculated 0.079 by subtracting 'Lvl_m_Avg' value at 9/8/12 13:15 from "Stream_m_Avg' at 9/8/12 13:00)
2014-02-13 17:45 | 58756 | 12.8 | 3.05 | 0.108 | 0.275 | 0.187 | 0.084 | 0.047318 | 3.102 | 44.27 | 8.32 | Questionable pressure sensor data; Used pressure offset of 0.079 to recalculate 'Stream_m_Avg' -> the offset of 0.275 was measured at the new location of the probe, but we want depth at the original location , which is the metal pole in the stream (calculated 0.079 by subtracting 'Lvl_m_Avg' value at 9/8/12 13:15 from "Stream_m_Avg' at 9/8/12 13:00)
2014-02-13 18:00 | 58757 | 12.78 | 3.027 | 0.108 | 0.275 | 0.187 | 0.084 | 0.047213 | 3.079 | 44.2 | 8.32 | Questionable pressure sensor data; Used pressure offset of 0.079 to recalculate 'Stream_m_Avg' -> the offset of 0.275 was measured at the new location of the probe, but we want depth at the original location , which is the metal pole in the stream (calculated 0.079 by subtracting 'Lvl_m_Avg' value at 9/8/12 13:15 from "Stream_m_Avg' at 9/8/12 13:00)
2014-02-13 18:15 | 58758 | 12.74 | 3.012 | 0.11 | 0.275 | 0.189 | 0.084 | 0.047131 | 3.06 | 44.2 | 8.32 | Questionable pressure sensor data; Used pressure offset of 0.079 to recalculate 'Stream_m_Avg' -> the offset of 0.275 was measured at the new location of the probe, but we want depth at the original location , which is the metal pole in the stream (calculated 0.079 by subtracting 'Lvl_m_Avg' value at 9/8/12 13:15 from "Stream_m_Avg' at 9/8/12 13:00)
2014-02-13 18:30 | 58759 | 12.62 | 2.99 | 0.111 | 0.275 | 0.19 | 0.084 | 0.047041 | 3.035 | 44.23 | 8.32 | Questionable pressure sensor data; Used pressure offset of 0.079 to recalculate 'Stream_m_Avg' -> the offset of 0.275 was measured at the new location of the probe, but we want depth at the original location , which is the metal pole in the stream (calculated 0.079 by subtracting 'Lvl_m_Avg' value at 9/8/12 13:15 from "Stream_m_Avg' at 9/8/12 13:00)
2014-02-13 18:45 | 58760 | 12.69 | 2.959 | 0.112 | 0.275 | 0.191 | 0.084 | 0.047001 | 3.005 | 44.27 | 8.33 | Questionable pressure sensor data; Used pressure offset of 0.079 to recalculate 'Stream_m_Avg' -> the offset of 0.275 was measured at the new location of the probe, but we want depth at the original location , which is the metal pole in the stream (calculated 0.079 by subtracting 'Lvl_m_Avg' value at 9/8/12 13:15 from "Stream_m_Avg' at 9/8/12 13:00)
2014-02-13 19:00 | 58761 | 12.67 | 2.923 | 0.114 | 0.275 | 0.193 | 0.084 | 0.046914 | 2.97 | 44.34 | 8.34 | Questionable pressure sensor data; Used pressure offset of 0.079 to recalculate 'Stream_m_Avg' -> the offset of 0.275 was measured at the new location of the probe, but we want depth at the original location , which is the metal pole in the stream (calculated 0.079 by subtracting 'Lvl_m_Avg' value at 9/8/12 13:15 from "Stream_m_Avg' at 9/8/12 13:00)
2014-02-13 19:15 | 58762 | 12.65 | 2.891 | 0.115 | 0.275 | 0.194 | 0.084 | 0.046784 | 2.938 | 44.37 | 8.34 | Questionable pressure sensor data; Used pressure offset of 0.079 to recalculate 'Stream_m_Avg' -> the offset of 0.275 was measured at the new location of the probe, but we want depth at the original location , which is the metal pole in the stream (calculated 0.079 by subtracting 'Lvl_m_Avg' value at 9/8/12 13:15 from "Stream_m_Avg' at 9/8/12 13:00)
2014-02-13 19:30 | 58763 | 12.65 | 2.857 | 0.115 | 0.275 | 0.194 | 0.084 | 0.046698 | 2.903 | 44.4 | 8.36 | Questionable pressure sensor data; Used pressure offset of 0.079 to recalculate 'Stream_m_Avg' -> the offset of 0.275 was measured at the new location of the probe, but we want depth at the original location , which is the metal pole in the stream (calculated 0.079 by subtracting 'Lvl_m_Avg' value at 9/8/12 13:15 from "Stream_m_Avg' at 9/8/12 13:00)
2014-02-13 19:45 | 58764 | 12.64 | 2.825 | 0.116 | 0.275 | 0.195 | 0.084 | 0.046611 | 2.871 | 44.47 | 8.36 | Questionable pressure sensor data; Used pressure offset of 0.079 to recalculate 'Stream_m_Avg' -> the offset of 0.275 was measured at the new location of the probe, but we want depth at the original location , which is the metal pole in the stream (calculated 0.079 by subtracting 'Lvl_m_Avg' value at 9/8/12 13:15 from "Stream_m_Avg' at 9/8/12 13:00)
2014-02-13 20:00 | 58765 | 12.63 | 2.795 | 0.116 | 0.275 | 0.195 | 0.083 | 0.046491 | 2.842 | 44.47 | 8.37 | Questionable pressure sensor data; Used pressure offset of 0.079 to recalculate 'Stream_m_Avg' -> the offset of 0.275 was measured at the new location of the probe, but we want depth at the original location , which is the metal pole in the stream (calculated 0.079 by subtracting 'Lvl_m_Avg' value at 9/8/12 13:15 from "Stream_m_Avg' at 9/8/12 13:00)
2014-02-13 20:15 | 58766 | 12.63 | 2.782 | 0.116 | 0.275 | 0.195 | 0.083 | 0.046424 | 2.836 | 44.47 | 8.37 | Questionable pressure sensor data; Used pressure offset of 0.079 to recalculate 'Stream_m_Avg' -> the offset of 0.275 was measured at the new location of the probe, but we want depth at the original location , which is the metal pole in the stream (calculated 0.079 by subtracting 'Lvl_m_Avg' value at 9/8/12 13:15 from "Stream_m_Avg' at 9/8/12 13:00)
2014-02-13 20:30 | 58767 | 12.62 | 2.774 | 0.115 | 0.275 | 0.194 | 0.083 | 0.046394 | 2.828 | 44.47 | 8.37 | Questionable pressure sensor data; Used pressure offset of 0.079 to recalculate 'Stream_m_Avg' -> the offset of 0.275 was measured at the new location of the probe, but we want depth at the original location , which is the metal pole in the stream (calculated 0.079 by subtracting 'Lvl_m_Avg' value at 9/8/12 13:15 from "Stream_m_Avg' at 9/8/12 13:00)
2014-02-13 20:45 | 58768 | 12.62 | 2.773 | 0.115 | 0.275 | 0.194 | 0.083 | 0.046366 | 2.828 | 44.47 | 8.37 | Questionable pressure sensor data; Used pressure offset of 0.079 to recalculate 'Stream_m_Avg' -> the offset of 0.275 was measured at the new location of the probe, but we want depth at the original location , which is the metal pole in the stream (calculated 0.079 by subtracting 'Lvl_m_Avg' value at 9/8/12 13:15 from "Stream_m_Avg' at 9/8/12 13:00)
2014-02-13 21:00 | 58769 | 12.6 | 2.773 | 0.113 | 0.275 | 0.192 | 0.083 | 0.046361 | 2.829 | 44.47 | 8.37 | Questionable pressure sensor data; Used pressure offset of 0.079 to recalculate 'Stream_m_Avg' -> the offset of 0.275 was measured at the new location of the probe, but we want depth at the original location , which is the metal pole in the stream (calculated 0.079 by subtracting 'Lvl_m_Avg' value at 9/8/12 13:15 from "Stream_m_Avg' at 9/8/12 13:00)
2014-02-13 21:15 | 58770 | 12.6 | 2.774 | 0.112 | 0.275 | 0.191 | 0.083 | 0.046347 | 2.829 | 44.47 | 8.37 | Questionable pressure sensor data; Used pressure offset of 0.079 to recalculate 'Stream_m_Avg' -> the offset of 0.275 was measured at the new location of the probe, but we want depth at the original location , which is the metal pole in the stream (calculated 0.079 by subtracting 'Lvl_m_Avg' value at 9/8/12 13:15 from "Stream_m_Avg' at 9/8/12 13:00)
2014-02-13 21:30 | 58771 | 12.6 | 2.779 | 0.11 | 0.275 | 0.189 | 0.083 | 0.046342 | 2.835 | 44.47 | 8.37 | Questionable pressure sensor data; Used pressure offset of 0.079 to recalculate 'Stream_m_Avg' -> the offset of 0.275 was measured at the new location of the probe, but we want depth at the original location , which is the metal pole in the stream (calculated 0.079 by subtracting 'Lvl_m_Avg' value at 9/8/12 13:15 from "Stream_m_Avg' at 9/8/12 13:00)
2014-02-13 21:45 | 58772 | 12.59 | 2.786 | 0.11 | 0.275 | 0.189 | 0.083 | 0.046344 | 2.846 | 44.47 | 8.37 | Questionable pressure sensor data; Used pressure offset of 0.079 to recalculate 'Stream_m_Avg' -> the offset of 0.275 was measured at the new location of the probe, but we want depth at the original location , which is the metal pole in the stream (calculated 0.079 by subtracting 'Lvl_m_Avg' value at 9/8/12 13:15 from "Stream_m_Avg' at 9/8/12 13:00)
2014-02-13 22:00 | 58773 | 12.59 | 2.793 | 0.109 | 0.275 | 0.188 | 0.083 | 0.046333 | 2.851 | 44.47 | 8.37 | Questionable pressure sensor data; Used pressure offset of 0.079 to recalculate 'Stream_m_Avg' -> the offset of 0.275 was measured at the new location of the probe, but we want depth at the original location , which is the metal pole in the stream (calculated 0.079 by subtracting 'Lvl_m_Avg' value at 9/8/12 13:15 from "Stream_m_Avg' at 9/8/12 13:00)
2014-02-13 22:15 | 58774 | 12.58 | 2.791 | 0.109 | 0.275 | 0.188 | 0.083 | 0.046329 | 2.847 | 44.48 | 8.37 | Questionable pressure sensor data; Used pressure offset of 0.079 to recalculate 'Stream_m_Avg' -> the offset of 0.275 was measured at the new location of the probe, but we want depth at the original location , which is the metal pole in the stream (calculated 0.079 by subtracting 'Lvl_m_Avg' value at 9/8/12 13:15 from "Stream_m_Avg' at 9/8/12 13:00)
2014-02-13 22:30 | 58775 | 12.59 | 2.786 | 0.108 | 0.275 | 0.187 | 0.083 | 0.046425 | 2.839 | 44.51 | 8.37 | Questionable pressure sensor data; Used pressure offset of 0.079 to recalculate 'Stream_m_Avg' -> the offset of 0.275 was measured at the new location of the probe, but we want depth at the original location , which is the metal pole in the stream (calculated 0.079 by subtracting 'Lvl_m_Avg' value at 9/8/12 13:15 from "Stream_m_Avg' at 9/8/12 13:00)
2014-02-13 22:45 | 58776 | 12.58 | 2.781 | 0.108 | 0.275 | 0.187 | 0.084 | 0.046564 | 2.834 | 44.51 | 8.37 | Questionable pressure sensor data; Used pressure offset of 0.079 to recalculate 'Stream_m_Avg' -> the offset of 0.275 was measured at the new location of the probe, but we want depth at the original location , which is the metal pole in the stream (calculated 0.079 by subtracting 'Lvl_m_Avg' value at 9/8/12 13:15 from "Stream_m_Avg' at 9/8/12 13:00)
2014-02-13 23:00 | 58777 | 12.57 | 2.773 | 0.108 | 0.275 | 0.187 | 0.084 | 0.04655 | 2.826 | 44.54 | 8.38 | Questionable pressure sensor data; Used pressure offset of 0.079 to recalculate 'Stream_m_Avg' -> the offset of 0.275 was measured at the new location of the probe, but we want depth at the original location , which is the metal pole in the stream (calculated 0.079 by subtracting 'Lvl_m_Avg' value at 9/8/12 13:15 from "Stream_m_Avg' at 9/8/12 13:00)
2014-02-13 23:15 | 58778 | 12.57 | 2.764 | 0.108 | 0.275 | 0.187 | 0.084 | 0.046562 | 2.824 | 44.55 | 8.38 | Questionable pressure sensor data; Used pressure offset of 0.079 to recalculate 'Stream_m_Avg' -> the offset of 0.275 was measured at the new location of the probe, but we want depth at the original location , which is the metal pole in the stream (calculated 0.079 by subtracting 'Lvl_m_Avg' value at 9/8/12 13:15 from "Stream_m_Avg' at 9/8/12 13:00)
2014-02-13 23:30 | 58779 | 12.56 | 2.758 | 0.109 | 0.275 | 0.188 | 0.084 | 0.046554 | 2.815 | 44.54 | 8.38 | Questionable pressure sensor data; Used pressure offset of 0.079 to recalculate 'Stream_m_Avg' -> the offset of 0.275 was measured at the new location of the probe, but we want depth at the original location , which is the metal pole in the stream (calculated 0.079 by subtracting 'Lvl_m_Avg' value at 9/8/12 13:15 from "Stream_m_Avg' at 9/8/12 13:00)
2014-02-13 23:45 | 58780 | 12.56 | 2.754 | 0.106 | 0.275 | 0.185 | 0.084 | 0.046547 | 2.81 | 44.55 | 8.38 | Questionable pressure sensor data; Used pressure offset of 0.079 to recalculate 'Stream_m_Avg' -> the offset of 0.275 was measured at the new location of the probe, but we want depth at the original location , which is the metal pole in the stream (calculated 0.079 by subtracting 'Lvl_m_Avg' value at 9/8/12 13:15 from "Stream_m_Avg' at 9/8/12 13:00)
2014-02-14 | 58781 | 12.55 | 2.753 | 0.108 | 0.275 | 0.187 | 0.084 | 0.04646 | 2.808 | 44.54 | 8.38 | Questionable pressure sensor data; Used pressure offset of 0.079 to recalculate 'Stream_m_Avg' -> the offset of 0.275 was measured at the new location of the probe, but we want depth at the original location , which is the metal pole in the stream (calculated 0.079 by subtracting 'Lvl_m_Avg' value at 9/8/12 13:15 from "Stream_m_Avg' at 9/8/12 13:00)
2014-02-14 00:15 | 58782 | 12.55 | 2.756 | 0.108 | 0.275 | 0.187 | 0.084 | 0.046511 | 2.813 | 44.55 | 8.38 | Questionable pressure sensor data; Used pressure offset of 0.079 to recalculate 'Stream_m_Avg' -> the offset of 0.275 was measured at the new location of the probe, but we want depth at the original location , which is the metal pole in the stream (calculated 0.079 by subtracting 'Lvl_m_Avg' value at 9/8/12 13:15 from "Stream_m_Avg' at 9/8/12 13:00)
2014-02-14 00:30 | 58783 | 12.55 | 2.763 | 0.108 | 0.275 | 0.187 | 0.083 | 0.046125 | 2.82 | 44.55 | 8.38 | Questionable pressure sensor data; Used pressure offset of 0.079 to recalculate 'Stream_m_Avg' -> the offset of 0.275 was measured at the new location of the probe, but we want depth at the original location , which is the metal pole in the stream (calculated 0.079 by subtracting 'Lvl_m_Avg' value at 9/8/12 13:15 from "Stream_m_Avg' at 9/8/12 13:00)
2014-02-14 00:45 | 58784 | 12.54 | 2.773 | 0.108 | 0.275 | 0.187 | 0.083 | 0.046132 | 2.829 | 44.55 | 8.38 | Questionable pressure sensor data; Used pressure offset of 0.079 to recalculate 'Stream_m_Avg' -> the offset of 0.275 was measured at the new location of the probe, but we want depth at the original location , which is the metal pole in the stream (calculated 0.079 by subtracting 'Lvl_m_Avg' value at 9/8/12 13:15 from "Stream_m_Avg' at 9/8/12 13:00)
2014-02-14 01:00 | 58785 | 12.54 | 2.782 | 0.107 | 0.275 | 0.186 | 0.083 | 0.046172 | 2.84 | 44.51 | 8.38 | Questionable pressure sensor data; Used pressure offset of 0.079 to recalculate 'Stream_m_Avg' -> the offset of 0.275 was measured at the new location of the probe, but we want depth at the original location , which is the metal pole in the stream (calculated 0.079 by subtracting 'Lvl_m_Avg' value at 9/8/12 13:15 from "Stream_m_Avg' at 9/8/12 13:00)
2014-02-14 01:15 | 58786 | 12.54 | 2.787 | 0.105 | 0.275 | 0.184 | 0.083 | 0.046171 | 2.841 | 44.54 | 8.38 | Questionable pressure sensor data; Used pressure offset of 0.079 to recalculate 'Stream_m_Avg' -> the offset of 0.275 was measured at the new location of the probe, but we want depth at the original location , which is the metal pole in the stream (calculated 0.079 by subtracting 'Lvl_m_Avg' value at 9/8/12 13:15 from "Stream_m_Avg' at 9/8/12 13:00)
2014-02-14 01:30 | 58787 | 12.53 | 2.793 | 0.105 | 0.275 | 0.184 | 0.083 | 0.046176 | 2.855 | 44.51 | 8.38 | Questionable pressure sensor data; Used pressure offset of 0.079 to recalculate 'Stream_m_Avg' -> the offset of 0.275 was measured at the new location of the probe, but we want depth at the original location , which is the metal pole in the stream (calculated 0.079 by subtracting 'Lvl_m_Avg' value at 9/8/12 13:15 from "Stream_m_Avg' at 9/8/12 13:00)
2014-02-14 01:45 | 58788 | 12.52 | 2.8 | 0.104 | 0.275 | 0.183 | 0.083 | 0.0462 | 2.855 | 44.55 | 8.38 | Questionable pressure sensor data; Used pressure offset of 0.079 to recalculate 'Stream_m_Avg' -> the offset of 0.275 was measured at the new location of the probe, but we want depth at the original location , which is the metal pole in the stream (calculated 0.079 by subtracting 'Lvl_m_Avg' value at 9/8/12 13:15 from "Stream_m_Avg' at 9/8/12 13:00)
2014-02-14 02:00 | 58789 | 12.52 | 2.808 | 0.104 | 0.275 | 0.183 | 0.083 | 0.046244 | 2.868 | 44.55 | 8.38 | Questionable pressure sensor data; Used pressure offset of 0.079 to recalculate 'Stream_m_Avg' -> the offset of 0.275 was measured at the new location of the probe, but we want depth at the original location , which is the metal pole in the stream (calculated 0.079 by subtracting 'Lvl_m_Avg' value at 9/8/12 13:15 from "Stream_m_Avg' at 9/8/12 13:00)
2014-02-14 02:15 | 58790 | 12.52 | 2.818 | 0.101 | 0.275 | 0.18 | 0.083 | 0.046278 | 2.872 | 44.55 | 8.38 | Questionable pressure sensor data; Used pressure offset of 0.079 to recalculate 'Stream_m_Avg' -> the offset of 0.275 was measured at the new location of the probe, but we want depth at the original location , which is the metal pole in the stream (calculated 0.079 by subtracting 'Lvl_m_Avg' value at 9/8/12 13:15 from "Stream_m_Avg' at 9/8/12 13:00)
2014-02-14 02:30 | 58791 | 12.51 | 2.825 | 0.1 | 0.275 | 0.179 | 0.083 | 0.046295 | 2.886 | 44.54 | 8.38 | Questionable pressure sensor data; Used pressure offset of 0.079 to recalculate 'Stream_m_Avg' -> the offset of 0.275 was measured at the new location of the probe, but we want depth at the original location , which is the metal pole in the stream (calculated 0.079 by subtracting 'Lvl_m_Avg' value at 9/8/12 13:15 from "Stream_m_Avg' at 9/8/12 13:00)
2014-02-14 02:45 | 58792 | 12.51 | 2.831 | 0.102 | 0.275 | 0.181 | 0.083 | 0.046335 | 2.886 | 44.54 | 8.38 | Questionable pressure sensor data; Used pressure offset of 0.079 to recalculate 'Stream_m_Avg' -> the offset of 0.275 was measured at the new location of the probe, but we want depth at the original location , which is the metal pole in the stream (calculated 0.079 by subtracting 'Lvl_m_Avg' value at 9/8/12 13:15 from "Stream_m_Avg' at 9/8/12 13:00)
2014-02-14 03:00 | 58793 | 12.51 | 2.836 | 0.102 | 0.275 | 0.181 | 0.083 | 0.046392 | 2.896 | 44.54 | 8.38 | Questionable pressure sensor data; Used pressure offset of 0.079 to recalculate 'Stream_m_Avg' -> the offset of 0.275 was measured at the new location of the probe, but we want depth at the original location , which is the metal pole in the stream (calculated 0.079 by subtracting 'Lvl_m_Avg' value at 9/8/12 13:15 from "Stream_m_Avg' at 9/8/12 13:00)
2014-02-14 03:15 | 58794 | 12.5 | 2.839 | 0.099 | 0.275 | 0.178 | 0.083 | 0.046417 | 2.893 | 44.55 | 8.38 | Questionable pressure sensor data; Used pressure offset of 0.079 to recalculate 'Stream_m_Avg' -> the offset of 0.275 was measured at the new location of the probe, but we want depth at the original location , which is the metal pole in the stream (calculated 0.079 by subtracting 'Lvl_m_Avg' value at 9/8/12 13:15 from "Stream_m_Avg' at 9/8/12 13:00)
2014-02-14 03:30 | 58795 | 12.51 | 2.842 | 0.1 | 0.275 | 0.179 | 0.083 | 0.046419 | 2.896 | 44.55 | 8.38 | Questionable pressure sensor data; Used pressure offset of 0.079 to recalculate 'Stream_m_Avg' -> the offset of 0.275 was measured at the new location of the probe, but we want depth at the original location , which is the metal pole in the stream (calculated 0.079 by subtracting 'Lvl_m_Avg' value at 9/8/12 13:15 from "Stream_m_Avg' at 9/8/12 13:00)
2014-02-14 03:45 | 58796 | 12.49 | 2.851 | 0.097 | 0.275 | 0.176 | 0.083 | 0.04645 | 2.907 | 44.55 | 8.38 | Questionable pressure sensor data; Used pressure offset of 0.079 to recalculate 'Stream_m_Avg' -> the offset of 0.275 was measured at the new location of the probe, but we want depth at the original location , which is the metal pole in the stream (calculated 0.079 by subtracting 'Lvl_m_Avg' value at 9/8/12 13:15 from "Stream_m_Avg' at 9/8/12 13:00)
2014-02-14 04:00 | 58797 | 12.5 | 2.857 | 0.094 | 0.275 | 0.173 | 0.083 | 0.046471 | 2.911 | 44.54 | 8.38 | Questionable pressure sensor data; Used pressure offset of 0.079 to recalculate 'Stream_m_Avg' -> the offset of 0.275 was measured at the new location of the probe, but we want depth at the original location , which is the metal pole in the stream (calculated 0.079 by subtracting 'Lvl_m_Avg' value at 9/8/12 13:15 from "Stream_m_Avg' at 9/8/12 13:00)
2014-02-14 04:15 | 58798 | 12.5 | 2.861 | 0.095 | 0.275 | 0.174 | 0.083 | 0.046484 | 2.92 | 44.54 | 8.38 | Questionable pressure sensor data; Used pressure offset of 0.079 to recalculate 'Stream_m_Avg' -> the offset of 0.275 was measured at the new location of the probe, but we want depth at the original location , which is the metal pole in the stream (calculated 0.079 by subtracting 'Lvl_m_Avg' value at 9/8/12 13:15 from "Stream_m_Avg' at 9/8/12 13:00)
2014-02-14 04:30 | 58799 | 12.49 | 2.865 | 0.096 | 0.275 | 0.175 | 0.083 | 0.04652 | 2.922 | 44.54 | 8.38 | Questionable pressure sensor data; Used pressure offset of 0.079 to recalculate 'Stream_m_Avg' -> the offset of 0.275 was measured at the new location of the probe, but we want depth at the original location , which is the metal pole in the stream (calculated 0.079 by subtracting 'Lvl_m_Avg' value at 9/8/12 13:15 from "Stream_m_Avg' at 9/8/12 13:00)
2014-02-14 04:45 | 58800 | 12.5 | 2.869 | 0.095 | 0.275 | 0.174 | 0.083 | 0.04655 | 2.924 | 44.54 | 8.38 | Questionable pressure sensor data; Used pressure offset of 0.079 to recalculate 'Stream_m_Avg' -> the offset of 0.275 was measured at the new location of the probe, but we want depth at the original location , which is the metal pole in the stream (calculated 0.079 by subtracting 'Lvl_m_Avg' value at 9/8/12 13:15 from "Stream_m_Avg' at 9/8/12 13:00)
2014-02-14 05:00 | 58801 | 12.49 | 2.873 | 0.093 | 0.275 | 0.172 | 0.083 | 0.046561 | 2.93 | 44.54 | 8.38 | Questionable pressure sensor data; Used pressure offset of 0.079 to recalculate 'Stream_m_Avg' -> the offset of 0.275 was measured at the new location of the probe, but we want depth at the original location , which is the metal pole in the stream (calculated 0.079 by subtracting 'Lvl_m_Avg' value at 9/8/12 13:15 from "Stream_m_Avg' at 9/8/12 13:00)
2014-02-14 05:15 | 58802 | 12.49 | 2.877 | 0.092 | 0.275 | 0.171 | 0.083 | 0.04659 | 2.937 | 44.54 | 8.38 | Questionable pressure sensor data; Used pressure offset of 0.079 to recalculate 'Stream_m_Avg' -> the offset of 0.275 was measured at the new location of the probe, but we want depth at the original location , which is the metal pole in the stream (calculated 0.079 by subtracting 'Lvl_m_Avg' value at 9/8/12 13:15 from "Stream_m_Avg' at 9/8/12 13:00)
2014-02-14 05:30 | 58803 | 12.49 | 2.88 | 0.093 | 0.275 | 0.172 | 0.083 | 0.046596 | 2.938 | 44.54 | 8.38 | Questionable pressure sensor data; Used pressure offset of 0.079 to recalculate 'Stream_m_Avg' -> the offset of 0.275 was measured at the new location of the probe, but we want depth at the original location , which is the metal pole in the stream (calculated 0.079 by subtracting 'Lvl_m_Avg' value at 9/8/12 13:15 from "Stream_m_Avg' at 9/8/12 13:00)
2014-02-14 05:45 | 58804 | 12.49 | 2.882 | 0.092 | 0.275 | 0.171 | 0.083 | 0.046617 | 2.941 | 44.55 | 8.38 | Questionable pressure sensor data; Used pressure offset of 0.079 to recalculate 'Stream_m_Avg' -> the offset of 0.275 was measured at the new location of the probe, but we want depth at the original location , which is the metal pole in the stream (calculated 0.079 by subtracting 'Lvl_m_Avg' value at 9/8/12 13:15 from "Stream_m_Avg' at 9/8/12 13:00)
2014-02-14 06:00 | 58805 | 12.49 | 2.884 | 0.091 | 0.275 | 0.17 | 0.083 | 0.046636 | 2.942 | 44.51 | 8.38 | Questionable pressure sensor data; Used pressure offset of 0.079 to recalculate 'Stream_m_Avg' -> the offset of 0.275 was measured at the new location of the probe, but we want depth at the original location , which is the metal pole in the stream (calculated 0.079 by subtracting 'Lvl_m_Avg' value at 9/8/12 13:15 from "Stream_m_Avg' at 9/8/12 13:00)
2014-02-14 06:15 | 58806 | 12.47 | 2.885 | 0.088 | 0.275 | 0.167 | 0.083 | 0.046597 | 2.943 | 44.48 | 8.37 | Questionable pressure sensor data; Used pressure offset of 0.079 to recalculate 'Stream_m_Avg' -> the offset of 0.275 was measured at the new location of the probe, but we want depth at the original location , which is the metal pole in the stream (calculated 0.079 by subtracting 'Lvl_m_Avg' value at 9/8/12 13:15 from "Stream_m_Avg' at 9/8/12 13:00)
2014-02-14 06:30 | 58807 | 12.48 | 2.879 | 0.088 | 0.275 | 0.167 | 0.083 | 0.046587 | 2.938 | 44.51 | 8.38 | Questionable pressure sensor data; Used pressure offset of 0.079 to recalculate 'Stream_m_Avg' -> the offset of 0.275 was measured at the new location of the probe, but we want depth at the original location , which is the metal pole in the stream (calculated 0.079 by subtracting 'Lvl_m_Avg' value at 9/8/12 13:15 from "Stream_m_Avg' at 9/8/12 13:00)
2014-02-14 06:45 | 58808 | 12.47 | 2.886 | 0.088 | 0.275 | 0.167 | 0.083 | 0.046585 | 2.937 | 44.48 | 8.37 | Questionable pressure sensor data; Used pressure offset of 0.079 to recalculate 'Stream_m_Avg' -> the offset of 0.275 was measured at the new location of the probe, but we want depth at the original location , which is the metal pole in the stream (calculated 0.079 by subtracting 'Lvl_m_Avg' value at 9/8/12 13:15 from "Stream_m_Avg' at 9/8/12 13:00)
2014-02-14 07:00 | 58809 | 12.48 | 2.89 | 0.089 | 0.275 | 0.168 | 0.083 | 0.046587 | 2.946 | 44.51 | 8.37 | Questionable pressure sensor data; Used pressure offset of 0.079 to recalculate 'Stream_m_Avg' -> the offset of 0.275 was measured at the new location of the probe, but we want depth at the original location , which is the metal pole in the stream (calculated 0.079 by subtracting 'Lvl_m_Avg' value at 9/8/12 13:15 from "Stream_m_Avg' at 9/8/12 13:00)
2014-02-14 07:15 | 58810 | 12.48 | 2.895 | 0.09 | 0.275 | 0.169 | 0.083 | 0.04661 | 2.954 | 44.47 | 8.37 | Questionable pressure sensor data; Used pressure offset of 0.079 to recalculate 'Stream_m_Avg' -> the offset of 0.275 was measured at the new location of the probe, but we want depth at the original location , which is the metal pole in the stream (calculated 0.079 by subtracting 'Lvl_m_Avg' value at 9/8/12 13:15 from "Stream_m_Avg' at 9/8/12 13:00)
2014-02-14 07:30 | 58811 | 12.47 | 2.898 | 0.089 | 0.275 | 0.168 | 0.083 | 0.046626 | 2.953 | 44.47 | 8.37 | Questionable pressure sensor data; Used pressure offset of 0.079 to recalculate 'Stream_m_Avg' -> the offset of 0.275 was measured at the new location of the probe, but we want depth at the original location , which is the metal pole in the stream (calculated 0.079 by subtracting 'Lvl_m_Avg' value at 9/8/12 13:15 from "Stream_m_Avg' at 9/8/12 13:00)
2014-02-14 07:45 | 58812 | 12.48 | 2.9 | 0.091 | 0.275 | 0.17 | 0.083 | 0.046622 | 2.954 | 44.54 | 8.38 | Questionable pressure sensor data; Used pressure offset of 0.079 to recalculate 'Stream_m_Avg' -> the offset of 0.275 was measured at the new location of the probe, but we want depth at the original location , which is the metal pole in the stream (calculated 0.079 by subtracting 'Lvl_m_Avg' value at 9/8/12 13:15 from "Stream_m_Avg' at 9/8/12 13:00)
2014-02-14 08:00 | 58813 | 12.47 | 2.902 | 0.089 | 0.275 | 0.168 | 0.083 | 0.046622 | 2.958 | 44.47 | 8.38 | Questionable pressure sensor data; Used pressure offset of 0.079 to recalculate 'Stream_m_Avg' -> the offset of 0.275 was measured at the new location of the probe, but we want depth at the original location , which is the metal pole in the stream (calculated 0.079 by subtracting 'Lvl_m_Avg' value at 9/8/12 13:15 from "Stream_m_Avg' at 9/8/12 13:00)
2014-02-14 08:15 | 58814 | 12.48 | 2.904 | 0.089 | 0.275 | 0.168 | 0.083 | 0.046647 | 2.961 | 44.51 | 8.37 | Questionable pressure sensor data; Used pressure offset of 0.079 to recalculate 'Stream_m_Avg' -> the offset of 0.275 was measured at the new location of the probe, but we want depth at the original location , which is the metal pole in the stream (calculated 0.079 by subtracting 'Lvl_m_Avg' value at 9/8/12 13:15 from "Stream_m_Avg' at 9/8/12 13:00)
2014-02-14 08:30 | 58815 | 12.55 | 2.902 | 0.088 | 0.275 | 0.167 | 0.083 | 0.046641 | 2.954 | 44.54 | 8.38 | Questionable pressure sensor data; Used pressure offset of 0.079 to recalculate 'Stream_m_Avg' -> the offset of 0.275 was measured at the new location of the probe, but we want depth at the original location , which is the metal pole in the stream (calculated 0.079 by subtracting 'Lvl_m_Avg' value at 9/8/12 13:15 from "Stream_m_Avg' at 9/8/12 13:00)
2014-02-14 08:45 | 58816 | 12.67 | 2.909 | 0.085 | 0.275 | 0.164 | 0.083 | 0.046608 | 2.965 | 44.54 | 8.38 | Questionable pressure sensor data; Used pressure offset of 0.079 to recalculate 'Stream_m_Avg' -> the offset of 0.275 was measured at the new location of the probe, but we want depth at the original location , which is the metal pole in the stream (calculated 0.079 by subtracting 'Lvl_m_Avg' value at 9/8/12 13:15 from "Stream_m_Avg' at 9/8/12 13:00)
2014-02-14 09:00 | 58817 | 12.85 | 2.924 | 0.083 | 0.275 | 0.162 | 0.083 | 0.046632 | 2.981 | 44.54 | 8.38 | Questionable pressure sensor data; Used pressure offset of 0.079 to recalculate 'Stream_m_Avg' -> the offset of 0.275 was measured at the new location of the probe, but we want depth at the original location , which is the metal pole in the stream (calculated 0.079 by subtracting 'Lvl_m_Avg' value at 9/8/12 13:15 from "Stream_m_Avg' at 9/8/12 13:00)
2014-02-14 09:15 | 58818 | 13.06 | 2.949 | 0.079 | 0.275 | 0.158 | 0.083 | 0.046657 | 3.012 | 44.57 | 8.39 | Questionable pressure sensor data; Used pressure offset of 0.079 to recalculate 'Stream_m_Avg' -> the offset of 0.275 was measured at the new location of the probe, but we want depth at the original location , which is the metal pole in the stream (calculated 0.079 by subtracting 'Lvl_m_Avg' value at 9/8/12 13:15 from "Stream_m_Avg' at 9/8/12 13:00)
2014-02-14 09:30 | 58819 | 13.62 | 2.985 | 0.074 | 0.275 | 0.153 | 0.083 | 0.046693 | 3.043 | 44.57 | 8.39 | Questionable pressure sensor data; Used pressure offset of 0.079 to recalculate 'Stream_m_Avg' -> the offset of 0.275 was measured at the new location of the probe, but we want depth at the original location , which is the metal pole in the stream (calculated 0.079 by subtracting 'Lvl_m_Avg' value at 9/8/12 13:15 from "Stream_m_Avg' at 9/8/12 13:00)
2014-02-14 09:45 | 58820 | 13.6 | 3.027 | 0.067 | 0.275 | 0.146 | 0.083 | 0.046741 | 3.095 | 44.54 | 8.38 | Questionable pressure sensor data; Used pressure offset of 0.079 to recalculate 'Stream_m_Avg' -> the offset of 0.275 was measured at the new location of the probe, but we want depth at the original location , which is the metal pole in the stream (calculated 0.079 by subtracting 'Lvl_m_Avg' value at 9/8/12 13:15 from "Stream_m_Avg' at 9/8/12 13:00)
2014-02-14 10:00 | 58821 | 13.6 | 3.07 | 0.062 | 0.275 | 0.141 | 0.083 | 0.0468 | 3.133 | 44.47 | 8.38 | Questionable pressure sensor data; Used pressure offset of 0.079 to recalculate 'Stream_m_Avg' -> the offset of 0.275 was measured at the new location of the probe, but we want depth at the original location , which is the metal pole in the stream (calculated 0.079 by subtracting 'Lvl_m_Avg' value at 9/8/12 13:15 from "Stream_m_Avg' at 9/8/12 13:00)
2014-02-14 10:15 | 58822 | 13.59 | 3.109 | 0.061 | 0.275 | 0.14 | 0.083 | 0.04686 | 3.17 | 44.47 | 8.37 | Questionable pressure sensor data; Used pressure offset of 0.079 to recalculate 'Stream_m_Avg' -> the offset of 0.275 was measured at the new location of the probe, but we want depth at the original location , which is the metal pole in the stream (calculated 0.079 by subtracting 'Lvl_m_Avg' value at 9/8/12 13:15 from "Stream_m_Avg' at 9/8/12 13:00)
2014-02-14 10:30 | 58823 | 13.59 | 3.155 | 0.057 | 0.275 | 0.136 | 0.083 | 0.046932 | 3.223 | 44.47 | 8.37 | Questionable pressure sensor data; Used pressure offset of 0.079 to recalculate 'Stream_m_Avg' -> the offset of 0.275 was measured at the new location of the probe, but we want depth at the original location , which is the metal pole in the stream (calculated 0.079 by subtracting 'Lvl_m_Avg' value at 9/8/12 13:15 from "Stream_m_Avg' at 9/8/12 13:00)
2014-02-14 10:45 | 58824 | 13.58 | 3.21 | 0.05 | 0.275 | 0.129 | 0.083 | 0.047026 | 3.272 | 44.4 | 8.36 | Questionable pressure sensor data; Used pressure offset of 0.079 to recalculate 'Stream_m_Avg' -> the offset of 0.275 was measured at the new location of the probe, but we want depth at the original location , which is the metal pole in the stream (calculated 0.079 by subtracting 'Lvl_m_Avg' value at 9/8/12 13:15 from "Stream_m_Avg' at 9/8/12 13:00)
2014-02-14 11:00 | 58825 | 13.57 | 3.268 | 0.044 | 0.275 | 0.123 | 0.083 | 0.047123 | 3.338 | 44.34 | 8.35 | Questionable pressure sensor data; Used pressure offset of 0.079 to recalculate 'Stream_m_Avg' -> the offset of 0.275 was measured at the new location of the probe, but we want depth at the original location , which is the metal pole in the stream (calculated 0.079 by subtracting 'Lvl_m_Avg' value at 9/8/12 13:15 from "Stream_m_Avg' at 9/8/12 13:00)
2014-02-14 11:15 | 58826 | 13.56 | 3.337 | 0.035 | 0.275 | 0.114 | 0.083 | 0.047229 | 3.409 | 44.27 | 8.34 | Questionable pressure sensor data; Used pressure offset of 0.079 to recalculate 'Stream_m_Avg' -> the offset of 0.275 was measured at the new location of the probe, but we want depth at the original location , which is the metal pole in the stream (calculated 0.079 by subtracting 'Lvl_m_Avg' value at 9/8/12 13:15 from "Stream_m_Avg' at 9/8/12 13:00)
2014-02-14 11:30 | 58827 | 13.54 | 3.407 | 0.027 | 0.275 | 0.106 | 0.083 | 0.047349 | 3.48 | 44.2 | 8.33 | Questionable pressure sensor data; Used pressure offset of 0.079 to recalculate 'Stream_m_Avg' -> the offset of 0.275 was measured at the new location of the probe, but we want depth at the original location , which is the metal pole in the stream (calculated 0.079 by subtracting 'Lvl_m_Avg' value at 9/8/12 13:15 from "Stream_m_Avg' at 9/8/12 13:00)
2014-02-14 11:45 | 58828 | 13.53 | 3.482 | 0.02 | 0.275 | 0.099 | 0.083 | 0.04747 | 3.554 | 44.06 | 8.3 | Questionable pressure sensor data; Used pressure offset of 0.079 to recalculate 'Stream_m_Avg' -> the offset of 0.275 was measured at the new location of the probe, but we want depth at the original location , which is the metal pole in the stream (calculated 0.079 by subtracting 'Lvl_m_Avg' value at 9/8/12 13:15 from "Stream_m_Avg' at 9/8/12 13:00)
2014-02-14 12:00 | 58829 | 13.53 | 3.547 | 0.02 | 0.275 | 0.099 | 0.083 | 0.047562 | 3.618 | 43.99 | 8.29 | Questionable pressure sensor data; Used pressure offset of 0.079 to recalculate 'Stream_m_Avg' -> the offset of 0.275 was measured at the new location of the probe, but we want depth at the original location , which is the metal pole in the stream (calculated 0.079 by subtracting 'Lvl_m_Avg' value at 9/8/12 13:15 from "Stream_m_Avg' at 9/8/12 13:00)
2014-02-14 12:15 | 58830 | 13.52 | 3.601 | 0.021 | 0.275 | 0.1 | 0.083 | 0.04763 | 3.672 | 43.99 | 8.28 | Questionable pressure sensor data; Used pressure offset of 0.079 to recalculate 'Stream_m_Avg' -> the offset of 0.275 was measured at the new location of the probe, but we want depth at the original location , which is the metal pole in the stream (calculated 0.079 by subtracting 'Lvl_m_Avg' value at 9/8/12 13:15 from "Stream_m_Avg' at 9/8/12 13:00)
2014-02-14 12:30 | 58831 | 13.53 | 3.66 | 0.018 | 0.275 | 0.097 | 0.083 | 0.04771 | 3.733 | 43.92 | 8.26 | Questionable pressure sensor data; Used pressure offset of 0.079 to recalculate 'Stream_m_Avg' -> the offset of 0.275 was measured at the new location of the probe, but we want depth at the original location , which is the metal pole in the stream (calculated 0.079 by subtracting 'Lvl_m_Avg' value at 9/8/12 13:15 from "Stream_m_Avg' at 9/8/12 13:00)
2014-02-14 12:45 | 58832 | 13.52 | 3.71 | 0.017 | 0.275 | 0.096 | 0.083 | 0.047774 | 3.779 | 43.85 | 8.25 | Questionable pressure sensor data; Used pressure offset of 0.079 to recalculate 'Stream_m_Avg' -> the offset of 0.275 was measured at the new location of the probe, but we want depth at the original location , which is the metal pole in the stream (calculated 0.079 by subtracting 'Lvl_m_Avg' value at 9/8/12 13:15 from "Stream_m_Avg' at 9/8/12 13:00)
2014-02-14 13:00 | 58833 | 13.52 | 3.764 | 0.019 | 0.275 | 0.098 | 0.083 | 0.047851 | 3.832 | 43.78 | 8.24 | Questionable pressure sensor data; Used pressure offset of 0.079 to recalculate 'Stream_m_Avg' -> the offset of 0.275 was measured at the new location of the probe, but we want depth at the original location , which is the metal pole in the stream (calculated 0.079 by subtracting 'Lvl_m_Avg' value at 9/8/12 13:15 from "Stream_m_Avg' at 9/8/12 13:00)
2014-02-14 13:15 | 58834 | 13.5 | 3.811 | 0.022 | 0.275 | 0.101 | 0.083 | 0.047906 | 3.881 | 43.71 | 8.23 | Questionable pressure sensor data; Used pressure offset of 0.079 to recalculate 'Stream_m_Avg' -> the offset of 0.275 was measured at the new location of the probe, but we want depth at the original location , which is the metal pole in the stream (calculated 0.079 by subtracting 'Lvl_m_Avg' value at 9/8/12 13:15 from "Stream_m_Avg' at 9/8/12 13:00)
2014-02-14 13:30 | 58835 | 13.52 | 3.846 | 0.028 | 0.275 | 0.107 | 0.083 | 0.047994 | 3.913 | 43.61 | 8.22 | Questionable pressure sensor data; Used pressure offset of 0.079 to recalculate 'Stream_m_Avg' -> the offset of 0.275 was measured at the new location of the probe, but we want depth at the original location , which is the metal pole in the stream (calculated 0.079 by subtracting 'Lvl_m_Avg' value at 9/8/12 13:15 from "Stream_m_Avg' at 9/8/12 13:00)
2014-02-14 13:45 | 58836 | 13.52 | 3.868 | 0.033 | 0.275 | 0.112 | 0.083 | 0.048094 | 3.928 | 43.61 | 8.21 | Questionable pressure sensor data; Used pressure offset of 0.079 to recalculate 'Stream_m_Avg' -> the offset of 0.275 was measured at the new location of the probe, but we want depth at the original location , which is the metal pole in the stream (calculated 0.079 by subtracting 'Lvl_m_Avg' value at 9/8/12 13:15 from "Stream_m_Avg' at 9/8/12 13:00)
2014-02-14 14:00 | 58837 | 13.52 | 3.884 | 0.039 | 0.275 | 0.118 | 0.083 | 0.048039 | 3.952 | 43.65 | 8.21 | Questionable pressure sensor data; Used pressure offset of 0.079 to recalculate 'Stream_m_Avg' -> the offset of 0.275 was measured at the new location of the probe, but we want depth at the original location , which is the metal pole in the stream (calculated 0.079 by subtracting 'Lvl_m_Avg' value at 9/8/12 13:15 from "Stream_m_Avg' at 9/8/12 13:00)
2014-02-14 14:15 | 58838 | 13.55 | 3.904 | 0.041 | 0.275 | 0.12 | 0.083 | 0.048031 | 3.97 | 43.41 | 8.19 | Questionable pressure sensor data; Used pressure offset of 0.079 to recalculate 'Stream_m_Avg' -> the offset of 0.275 was measured at the new location of the probe, but we want depth at the original location , which is the metal pole in the stream (calculated 0.079 by subtracting 'Lvl_m_Avg' value at 9/8/12 13:15 from "Stream_m_Avg' at 9/8/12 13:00)
2014-02-14 14:30 | 58839 | 13.52 | 3.932 | 0.04 | 0.275 | 0.119 | 0.083 | 0.048031 | 4.001 | 43.38 | 8.16 | Questionable pressure sensor data; Used pressure offset of 0.079 to recalculate 'Stream_m_Avg' -> the offset of 0.275 was measured at the new location of the probe, but we want depth at the original location , which is the metal pole in the stream (calculated 0.079 by subtracting 'Lvl_m_Avg' value at 9/8/12 13:15 from "Stream_m_Avg' at 9/8/12 13:00)
2014-02-14 14:45 | 58840 | 13.52 | 3.938 | 0.039 | 0.275 | 0.118 | 0.083 | 0.048006 | 3.996 | 43.31 | 8.16 | Questionable pressure sensor data; Used pressure offset of 0.079 to recalculate 'Stream_m_Avg' -> the offset of 0.275 was measured at the new location of the probe, but we want depth at the original location , which is the metal pole in the stream (calculated 0.079 by subtracting 'Lvl_m_Avg' value at 9/8/12 13:15 from "Stream_m_Avg' at 9/8/12 13:00)
2014-02-14 15:00 | 58841 | 13.52 | 3.93 | 0.044 | 0.275 | 0.123 | 0.083 | 0.04798 | 3.992 | 43.38 | 8.16 | Questionable pressure sensor data; Used pressure offset of 0.079 to recalculate 'Stream_m_Avg' -> the offset of 0.275 was measured at the new location of the probe, but we want depth at the original location , which is the metal pole in the stream (calculated 0.079 by subtracting 'Lvl_m_Avg' value at 9/8/12 13:15 from "Stream_m_Avg' at 9/8/12 13:00)
2014-02-14 15:15 | 58842 | 13.52 | 3.939 | 0.047 | 0.275 | 0.126 | 0.083 | 0.047979 | 4.004 | 43.31 | 8.16 | Questionable pressure sensor data; Used pressure offset of 0.079 to recalculate 'Stream_m_Avg' -> the offset of 0.275 was measured at the new location of the probe, but we want depth at the original location , which is the metal pole in the stream (calculated 0.079 by subtracting 'Lvl_m_Avg' value at 9/8/12 13:15 from "Stream_m_Avg' at 9/8/12 13:00)
2014-02-14 15:30 | 58843 | 13.53 | 3.963 | 0.052 | 0.275 | 0.131 | 0.083 | 0.04801 | 4.028 | 43.31 | 8.15 | Questionable pressure sensor data; Used pressure offset of 0.079 to recalculate 'Stream_m_Avg' -> the offset of 0.275 was measured at the new location of the probe, but we want depth at the original location , which is the metal pole in the stream (calculated 0.079 by subtracting 'Lvl_m_Avg' value at 9/8/12 13:15 from "Stream_m_Avg' at 9/8/12 13:00)
2014-02-14 15:45 | 58844 | 13.53 | 3.968 | 0.061 | 0.275 | 0.14 | 0.083 | 0.048013 | 4.025 | 43.24 | 8.14 | Questionable pressure sensor data; Used pressure offset of 0.079 to recalculate 'Stream_m_Avg' -> the offset of 0.275 was measured at the new location of the probe, but we want depth at the original location , which is the metal pole in the stream (calculated 0.079 by subtracting 'Lvl_m_Avg' value at 9/8/12 13:15 from "Stream_m_Avg' at 9/8/12 13:00)
2014-02-14 16:00 | 58845 | 13.54 | 3.957 | 0.068 | 0.275 | 0.147 | 0.083 | 0.047995 | 4.013 | 43.24 | 8.14 | Questionable pressure sensor data; Used pressure offset of 0.079 to recalculate 'Stream_m_Avg' -> the offset of 0.275 was measured at the new location of the probe, but we want depth at the original location , which is the metal pole in the stream (calculated 0.079 by subtracting 'Lvl_m_Avg' value at 9/8/12 13:15 from "Stream_m_Avg' at 9/8/12 13:00)
2014-02-14 16:15 | 58846 | 13.55 | 3.936 | 0.076 | 0.275 | 0.155 | 0.083 | 0.047983 | 3.995 | 43.24 | 8.14 | Questionable pressure sensor data; Used pressure offset of 0.079 to recalculate 'Stream_m_Avg' -> the offset of 0.275 was measured at the new location of the probe, but we want depth at the original location , which is the metal pole in the stream (calculated 0.079 by subtracting 'Lvl_m_Avg' value at 9/8/12 13:15 from "Stream_m_Avg' at 9/8/12 13:00)
2014-02-14 16:30 | 58847 | 13.39 | 3.913 | 0.082 | 0.275 | 0.161 | 0.083 | 0.047962 | 3.967 | 43.21 | 8.14 | Questionable pressure sensor data; Used pressure offset of 0.079 to recalculate 'Stream_m_Avg' -> the offset of 0.275 was measured at the new location of the probe, but we want depth at the original location , which is the metal pole in the stream (calculated 0.079 by subtracting 'Lvl_m_Avg' value at 9/8/12 13:15 from "Stream_m_Avg' at 9/8/12 13:00)
2014-02-14 16:45 | 58848 | 13.48 | 3.886 | 0.085 | 0.275 | 0.164 | 0.083 | 0.047937 | 3.942 | 43.25 | 8.14 | Questionable pressure sensor data; Used pressure offset of 0.079 to recalculate 'Stream_m_Avg' -> the offset of 0.275 was measured at the new location of the probe, but we want depth at the original location , which is the metal pole in the stream (calculated 0.079 by subtracting 'Lvl_m_Avg' value at 9/8/12 13:15 from "Stream_m_Avg' at 9/8/12 13:00)
2014-02-14 17:00 | 58849 | 13.15 | 3.854 | 0.089 | 0.275 | 0.168 | 0.083 | 0.047902 | 3.913 | 43.25 | 8.14 | Questionable pressure sensor data; Used pressure offset of 0.079 to recalculate 'Stream_m_Avg' -> the offset of 0.275 was measured at the new location of the probe, but we want depth at the original location , which is the metal pole in the stream (calculated 0.079 by subtracting 'Lvl_m_Avg' value at 9/8/12 13:15 from "Stream_m_Avg' at 9/8/12 13:00)
2014-02-14 17:15 | 58850 | 12.97 | 3.815 | 0.095 | 0.275 | 0.174 | 0.083 | 0.047849 | 3.873 | 43.25 | 8.14 | Questionable pressure sensor data; Used pressure offset of 0.079 to recalculate 'Stream_m_Avg' -> the offset of 0.275 was measured at the new location of the probe, but we want depth at the original location , which is the metal pole in the stream (calculated 0.079 by subtracting 'Lvl_m_Avg' value at 9/8/12 13:15 from "Stream_m_Avg' at 9/8/12 13:00)
2014-02-14 17:30 | 58851 | 12.9 | 3.777 | 0.101 | 0.275 | 0.18 | 0.083 | 0.047787 | 3.829 | 43.31 | 8.14 | Questionable pressure sensor data; Used pressure offset of 0.079 to recalculate 'Stream_m_Avg' -> the offset of 0.275 was measured at the new location of the probe, but we want depth at the original location , which is the metal pole in the stream (calculated 0.079 by subtracting 'Lvl_m_Avg' value at 9/8/12 13:15 from "Stream_m_Avg' at 9/8/12 13:00)
2014-02-14 17:45 | 58852 | 12.85 | 3.742 | 0.102 | 0.275 | 0.181 | 0.083 | 0.047737 | 3.8 | 43.31 | 8.15 | Questionable pressure sensor data; Used pressure offset of 0.079 to recalculate 'Stream_m_Avg' -> the offset of 0.275 was measured at the new location of the probe, but we want depth at the original location , which is the metal pole in the stream (calculated 0.079 by subtracting 'Lvl_m_Avg' value at 9/8/12 13:15 from "Stream_m_Avg' at 9/8/12 13:00)
2014-02-14 18:00 | 58853 | 12.77 | 3.705 | 0.102 | 0.275 | 0.181 | 0.083 | 0.047684 | 3.759 | 43.25 | 8.15 | Questionable pressure sensor data; Used pressure offset of 0.079 to recalculate 'Stream_m_Avg' -> the offset of 0.275 was measured at the new location of the probe, but we want depth at the original location , which is the metal pole in the stream (calculated 0.079 by subtracting 'Lvl_m_Avg' value at 9/8/12 13:15 from "Stream_m_Avg' at 9/8/12 13:00)
2014-02-14 18:15 | 58854 | 12.76 | 3.662 | 0.105 | 0.275 | 0.184 | 0.083 | 0.04763 | 3.716 | 43.25 | 8.14 | Questionable pressure sensor data; Used pressure offset of 0.079 to recalculate 'Stream_m_Avg' -> the offset of 0.275 was measured at the new location of the probe, but we want depth at the original location , which is the metal pole in the stream (calculated 0.079 by subtracting 'Lvl_m_Avg' value at 9/8/12 13:15 from "Stream_m_Avg' at 9/8/12 13:00)
2014-02-14 18:30 | 58855 | 12.72 | 3.624 | 0.109 | 0.275 | 0.188 | 0.083 | 0.047592 | 3.679 | 43.25 | 8.15 | Questionable pressure sensor data; Used pressure offset of 0.079 to recalculate 'Stream_m_Avg' -> the offset of 0.275 was measured at the new location of the probe, but we want depth at the original location , which is the metal pole in the stream (calculated 0.079 by subtracting 'Lvl_m_Avg' value at 9/8/12 13:15 from "Stream_m_Avg' at 9/8/12 13:00)
2014-02-14 18:45 | 58856 | 12.7 | 3.589 | 0.11 | 0.275 | 0.189 | 0.083 | 0.047532 | 3.636 | 43.29 | 8.15 | Questionable pressure sensor data; Used pressure offset of 0.079 to recalculate 'Stream_m_Avg' -> the offset of 0.275 was measured at the new location of the probe, but we want depth at the original location , which is the metal pole in the stream (calculated 0.079 by subtracting 'Lvl_m_Avg' value at 9/8/12 13:15 from "Stream_m_Avg' at 9/8/12 13:00)
2014-02-14 19:00 | 58857 | 12.69 | 3.551 | 0.111 | 0.275 | 0.19 | 0.083 | 0.047494 | 3.602 | 43.32 | 8.15 | Questionable pressure sensor data; Used pressure offset of 0.079 to recalculate 'Stream_m_Avg' -> the offset of 0.275 was measured at the new location of the probe, but we want depth at the original location , which is the metal pole in the stream (calculated 0.079 by subtracting 'Lvl_m_Avg' value at 9/8/12 13:15 from "Stream_m_Avg' at 9/8/12 13:00)
2014-02-14 19:15 | 58858 | 12.67 | 3.516 | 0.111 | 0.275 | 0.19 | 0.083 | 0.047468 | 3.566 | 43.36 | 8.16 | Questionable pressure sensor data; Used pressure offset of 0.079 to recalculate 'Stream_m_Avg' -> the offset of 0.275 was measured at the new location of the probe, but we want depth at the original location , which is the metal pole in the stream (calculated 0.079 by subtracting 'Lvl_m_Avg' value at 9/8/12 13:15 from "Stream_m_Avg' at 9/8/12 13:00)
2014-02-14 19:30 | 58859 | 12.66 | 3.466 | 0.114 | 0.275 | 0.193 | 0.083 | 0.047403 | 3.517 | 43.46 | 8.17 | Questionable pressure sensor data; Used pressure offset of 0.079 to recalculate 'Stream_m_Avg' -> the offset of 0.275 was measured at the new location of the probe, but we want depth at the original location , which is the metal pole in the stream (calculated 0.079 by subtracting 'Lvl_m_Avg' value at 9/8/12 13:15 from "Stream_m_Avg' at 9/8/12 13:00)
2014-02-14 19:45 | 58860 | 12.65 | 3.441 | 0.112 | 0.275 | 0.191 | 0.083 | 0.047363 | 3.495 | 43.42 | 8.17 | Questionable pressure sensor data; Used pressure offset of 0.079 to recalculate 'Stream_m_Avg' -> the offset of 0.275 was measured at the new location of the probe, but we want depth at the original location , which is the metal pole in the stream (calculated 0.079 by subtracting 'Lvl_m_Avg' value at 9/8/12 13:15 from "Stream_m_Avg' at 9/8/12 13:00)
2014-02-14 20:00 | 58861 | 12.64 | 3.429 | 0.106 | 0.275 | 0.185 | 0.083 | 0.047363 | 3.482 | 43.39 | 8.18 | Questionable pressure sensor data; Used pressure offset of 0.079 to recalculate 'Stream_m_Avg' -> the offset of 0.275 was measured at the new location of the probe, but we want depth at the original location , which is the metal pole in the stream (calculated 0.079 by subtracting 'Lvl_m_Avg' value at 9/8/12 13:15 from "Stream_m_Avg' at 9/8/12 13:00)
2014-02-14 20:15 | 58862 | 12.64 | 3.41 | 0.104 | 0.275 | 0.183 | 0.083 | 0.047345 | 3.463 | 43.46 | 8.18 | Questionable pressure sensor data; Used pressure offset of 0.079 to recalculate 'Stream_m_Avg' -> the offset of 0.275 was measured at the new location of the probe, but we want depth at the original location , which is the metal pole in the stream (calculated 0.079 by subtracting 'Lvl_m_Avg' value at 9/8/12 13:15 from "Stream_m_Avg' at 9/8/12 13:00)
2014-02-14 20:30 | 58863 | 12.63 | 3.394 | 0.102 | 0.275 | 0.181 | 0.083 | 0.047329 | 3.45 | 43.46 | 8.18 | Questionable pressure sensor data; Used pressure offset of 0.079 to recalculate 'Stream_m_Avg' -> the offset of 0.275 was measured at the new location of the probe, but we want depth at the original location , which is the metal pole in the stream (calculated 0.079 by subtracting 'Lvl_m_Avg' value at 9/8/12 13:15 from "Stream_m_Avg' at 9/8/12 13:00)
2014-02-14 20:45 | 58864 | 12.63 | 3.384 | 0.102 | 0.275 | 0.181 | 0.083 | 0.047333 | 3.442 | 43.46 | 8.18 | Questionable pressure sensor data; Used pressure offset of 0.079 to recalculate 'Stream_m_Avg' -> the offset of 0.275 was measured at the new location of the probe, but we want depth at the original location , which is the metal pole in the stream (calculated 0.079 by subtracting 'Lvl_m_Avg' value at 9/8/12 13:15 from "Stream_m_Avg' at 9/8/12 13:00)
2014-02-14 21:00 | 58865 | 12.62 | 3.372 | 0.102 | 0.275 | 0.181 | 0.083 | 0.047326 | 3.427 | 43.46 | 8.18 | Questionable pressure sensor data; Used pressure offset of 0.079 to recalculate 'Stream_m_Avg' -> the offset of 0.275 was measured at the new location of the probe, but we want depth at the original location , which is the metal pole in the stream (calculated 0.079 by subtracting 'Lvl_m_Avg' value at 9/8/12 13:15 from "Stream_m_Avg' at 9/8/12 13:00)
2014-02-14 21:15 | 58866 | 12.61 | 3.36 | 0.1 | 0.275 | 0.179 | 0.083 | 0.047316 | 3.412 | 43.46 | 8.18 | Questionable pressure sensor data; Used pressure offset of 0.079 to recalculate 'Stream_m_Avg' -> the offset of 0.275 was measured at the new location of the probe, but we want depth at the original location , which is the metal pole in the stream (calculated 0.079 by subtracting 'Lvl_m_Avg' value at 9/8/12 13:15 from "Stream_m_Avg' at 9/8/12 13:00)
2014-02-14 21:30 | 58867 | 12.61 | 3.35 | 0.099 | 0.275 | 0.178 | 0.083 | 0.047311 | 3.407 | 43.46 | 8.18 | Questionable pressure sensor data; Used pressure offset of 0.079 to recalculate 'Stream_m_Avg' -> the offset of 0.275 was measured at the new location of the probe, but we want depth at the original location , which is the metal pole in the stream (calculated 0.079 by subtracting 'Lvl_m_Avg' value at 9/8/12 13:15 from "Stream_m_Avg' at 9/8/12 13:00)
2014-02-14 21:45 | 58868 | 12.6 | 3.343 | 0.098 | 0.275 | 0.177 | 0.083 | 0.047324 | 3.395 | 43.46 | 8.18 | Questionable pressure sensor data; Used pressure offset of 0.079 to recalculate 'Stream_m_Avg' -> the offset of 0.275 was measured at the new location of the probe, but we want depth at the original location , which is the metal pole in the stream (calculated 0.079 by subtracting 'Lvl_m_Avg' value at 9/8/12 13:15 from "Stream_m_Avg' at 9/8/12 13:00)
2014-02-14 22:00 | 58869 | 12.6 | 3.331 | 0.097 | 0.275 | 0.176 | 0.083 | 0.04731 | 3.383 | 43.46 | 8.18 | Questionable pressure sensor data; Used pressure offset of 0.079 to recalculate 'Stream_m_Avg' -> the offset of 0.275 was measured at the new location of the probe, but we want depth at the original location , which is the metal pole in the stream (calculated 0.079 by subtracting 'Lvl_m_Avg' value at 9/8/12 13:15 from "Stream_m_Avg' at 9/8/12 13:00)
2014-02-14 22:15 | 58870 | 12.59 | 3.319 | 0.096 | 0.275 | 0.175 | 0.083 | 0.047324 | 3.378 | 43.46 | 8.18 | Questionable pressure sensor data; Used pressure offset of 0.079 to recalculate 'Stream_m_Avg' -> the offset of 0.275 was measured at the new location of the probe, but we want depth at the original location , which is the metal pole in the stream (calculated 0.079 by subtracting 'Lvl_m_Avg' value at 9/8/12 13:15 from "Stream_m_Avg' at 9/8/12 13:00)
2014-02-14 22:30 | 58871 | 12.59 | 3.311 | 0.097 | 0.275 | 0.176 | 0.084 | 0.047451 | 3.365 | 43.46 | 8.18 | Questionable pressure sensor data; Used pressure offset of 0.079 to recalculate 'Stream_m_Avg' -> the offset of 0.275 was measured at the new location of the probe, but we want depth at the original location , which is the metal pole in the stream (calculated 0.079 by subtracting 'Lvl_m_Avg' value at 9/8/12 13:15 from "Stream_m_Avg' at 9/8/12 13:00)
2014-02-14 22:45 | 58872 | 12.59 | 3.299 | 0.096 | 0.275 | 0.175 | 0.084 | 0.047489 | 3.352 | 43.46 | 8.18 | Questionable pressure sensor data; Used pressure offset of 0.079 to recalculate 'Stream_m_Avg' -> the offset of 0.275 was measured at the new location of the probe, but we want depth at the original location , which is the metal pole in the stream (calculated 0.079 by subtracting 'Lvl_m_Avg' value at 9/8/12 13:15 from "Stream_m_Avg' at 9/8/12 13:00)
2014-02-14 23:00 | 58873 | 12.58 | 3.29 | 0.094 | 0.275 | 0.173 | 0.084 | 0.047432 | 3.341 | 43.53 | 8.19 | Questionable pressure sensor data; Used pressure offset of 0.079 to recalculate 'Stream_m_Avg' -> the offset of 0.275 was measured at the new location of the probe, but we want depth at the original location , which is the metal pole in the stream (calculated 0.079 by subtracting 'Lvl_m_Avg' value at 9/8/12 13:15 from "Stream_m_Avg' at 9/8/12 13:00)
2014-02-14 23:15 | 58874 | 12.57 | 3.283 | 0.09 | 0.275 | 0.169 | 0.083 | 0.047327 | 3.343 | 43.53 | 8.19 | Questionable pressure sensor data; Used pressure offset of 0.079 to recalculate 'Stream_m_Avg' -> the offset of 0.275 was measured at the new location of the probe, but we want depth at the original location , which is the metal pole in the stream (calculated 0.079 by subtracting 'Lvl_m_Avg' value at 9/8/12 13:15 from "Stream_m_Avg' at 9/8/12 13:00)
2014-02-14 23:30 | 58875 | 12.57 | 3.278 | 0.09 | 0.275 | 0.169 | 0.083 | 0.047267 | 3.332 | 43.46 | 8.19 | Questionable pressure sensor data; Used pressure offset of 0.079 to recalculate 'Stream_m_Avg' -> the offset of 0.275 was measured at the new location of the probe, but we want depth at the original location , which is the metal pole in the stream (calculated 0.079 by subtracting 'Lvl_m_Avg' value at 9/8/12 13:15 from "Stream_m_Avg' at 9/8/12 13:00)
2014-02-14 23:45 | 58876 | 12.56 | 3.276 | 0.088 | 0.275 | 0.167 | 0.083 | 0.047234 | 3.331 | 43.53 | 8.19 | Questionable pressure sensor data; Used pressure offset of 0.079 to recalculate 'Stream_m_Avg' -> the offset of 0.275 was measured at the new location of the probe, but we want depth at the original location , which is the metal pole in the stream (calculated 0.079 by subtracting 'Lvl_m_Avg' value at 9/8/12 13:15 from "Stream_m_Avg' at 9/8/12 13:00)
2014-02-15 | 58877 | 12.56 | 3.272 | 0.087 | 0.275 | 0.166 | 0.083 | 0.047195 | 3.326 | 43.53 | 8.19 | Questionable pressure sensor data; Used pressure offset of 0.079 to recalculate 'Stream_m_Avg' -> the offset of 0.275 was measured at the new location of the probe, but we want depth at the original location , which is the metal pole in the stream (calculated 0.079 by subtracting 'Lvl_m_Avg' value at 9/8/12 13:15 from "Stream_m_Avg' at 9/8/12 13:00)
2014-02-15 00:15 | 58878 | 12.56 | 3.27 | 0.089 | 0.275 | 0.168 | 0.083 | 0.047172 | 3.327 | 43.53 | 8.19 | Questionable pressure sensor data; Used pressure offset of 0.079 to recalculate 'Stream_m_Avg' -> the offset of 0.275 was measured at the new location of the probe, but we want depth at the original location , which is the metal pole in the stream (calculated 0.079 by subtracting 'Lvl_m_Avg' value at 9/8/12 13:15 from "Stream_m_Avg' at 9/8/12 13:00)
2014-02-15 00:30 | 58879 | 12.55 | 3.27 | 0.09 | 0.275 | 0.169 | 0.083 | 0.047157 | 3.324 | 43.53 | 8.19 | Questionable pressure sensor data; Used pressure offset of 0.079 to recalculate 'Stream_m_Avg' -> the offset of 0.275 was measured at the new location of the probe, but we want depth at the original location , which is the metal pole in the stream (calculated 0.079 by subtracting 'Lvl_m_Avg' value at 9/8/12 13:15 from "Stream_m_Avg' at 9/8/12 13:00)
2014-02-15 00:45 | 58880 | 12.55 | 3.273 | 0.092 | 0.275 | 0.171 | 0.083 | 0.047151 | 3.331 | 43.46 | 8.18 | Questionable pressure sensor data; Used pressure offset of 0.079 to recalculate 'Stream_m_Avg' -> the offset of 0.275 was measured at the new location of the probe, but we want depth at the original location , which is the metal pole in the stream (calculated 0.079 by subtracting 'Lvl_m_Avg' value at 9/8/12 13:15 from "Stream_m_Avg' at 9/8/12 13:00)
2014-02-15 01:00 | 58881 | 12.54 | 3.271 | 0.094 | 0.275 | 0.173 | 0.083 | 0.04715 | 3.331 | 43.46 | 8.18 | Questionable pressure sensor data; Used pressure offset of 0.079 to recalculate 'Stream_m_Avg' -> the offset of 0.275 was measured at the new location of the probe, but we want depth at the original location , which is the metal pole in the stream (calculated 0.079 by subtracting 'Lvl_m_Avg' value at 9/8/12 13:15 from "Stream_m_Avg' at 9/8/12 13:00)
2014-02-15 01:15 | 58882 | 12.54 | 3.269 | 0.092 | 0.275 | 0.171 | 0.083 | 0.047147 | 3.326 | 43.46 | 8.18 | Questionable pressure sensor data; Used pressure offset of 0.079 to recalculate 'Stream_m_Avg' -> the offset of 0.275 was measured at the new location of the probe, but we want depth at the original location , which is the metal pole in the stream (calculated 0.079 by subtracting 'Lvl_m_Avg' value at 9/8/12 13:15 from "Stream_m_Avg' at 9/8/12 13:00)
2014-02-15 01:30 | 58883 | 12.54 | 3.271 | 0.09 | 0.275 | 0.169 | 0.083 | 0.047147 | 3.332 | 43.46 | 8.18 | Questionable pressure sensor data; Used pressure offset of 0.079 to recalculate 'Stream_m_Avg' -> the offset of 0.275 was measured at the new location of the probe, but we want depth at the original location , which is the metal pole in the stream (calculated 0.079 by subtracting 'Lvl_m_Avg' value at 9/8/12 13:15 from "Stream_m_Avg' at 9/8/12 13:00)
2014-02-15 01:45 | 58884 | 12.54 | 3.272 | 0.091 | 0.275 | 0.17 | 0.083 | 0.047147 | 3.327 | 43.46 | 8.18 | Questionable pressure sensor data; Used pressure offset of 0.079 to recalculate 'Stream_m_Avg' -> the offset of 0.275 was measured at the new location of the probe, but we want depth at the original location , which is the metal pole in the stream (calculated 0.079 by subtracting 'Lvl_m_Avg' value at 9/8/12 13:15 from "Stream_m_Avg' at 9/8/12 13:00)
2014-02-15 02:00 | 58885 | 12.53 | 3.273 | 0.09 | 0.275 | 0.169 | 0.083 | 0.047146 | 3.329 | 43.46 | 8.18 | Questionable pressure sensor data; Used pressure offset of 0.079 to recalculate 'Stream_m_Avg' -> the offset of 0.275 was measured at the new location of the probe, but we want depth at the original location , which is the metal pole in the stream (calculated 0.079 by subtracting 'Lvl_m_Avg' value at 9/8/12 13:15 from "Stream_m_Avg' at 9/8/12 13:00)
2014-02-15 02:15 | 58886 | 12.53 | 3.274 | 0.09 | 0.275 | 0.169 | 0.083 | 0.04715 | 3.334 | 43.46 | 8.18 | Questionable pressure sensor data; Used pressure offset of 0.079 to recalculate 'Stream_m_Avg' -> the offset of 0.275 was measured at the new location of the probe, but we want depth at the original location , which is the metal pole in the stream (calculated 0.079 by subtracting 'Lvl_m_Avg' value at 9/8/12 13:15 from "Stream_m_Avg' at 9/8/12 13:00)
2014-02-15 02:30 | 58887 | 12.53 | 3.277 | 0.091 | 0.275 | 0.17 | 0.083 | 0.047147 | 3.331 | 43.46 | 8.18 | Questionable pressure sensor data; Used pressure offset of 0.079 to recalculate 'Stream_m_Avg' -> the offset of 0.275 was measured at the new location of the probe, but we want depth at the original location , which is the metal pole in the stream (calculated 0.079 by subtracting 'Lvl_m_Avg' value at 9/8/12 13:15 from "Stream_m_Avg' at 9/8/12 13:00)
2014-02-15 02:45 | 58888 | 12.52 | 3.277 | 0.091 | 0.275 | 0.17 | 0.083 | 0.047141 | 3.335 | 43.59 | 8.18 | Questionable pressure sensor data; Used pressure offset of 0.079 to recalculate 'Stream_m_Avg' -> the offset of 0.275 was measured at the new location of the probe, but we want depth at the original location , which is the metal pole in the stream (calculated 0.079 by subtracting 'Lvl_m_Avg' value at 9/8/12 13:15 from "Stream_m_Avg' at 9/8/12 13:00)
2014-02-15 03:00 | 58889 | 12.52 | 3.274 | 0.091 | 0.275 | 0.17 | 0.083 | 0.047126 | 3.335 | 43.59 | 8.2 | Questionable pressure sensor data; Used pressure offset of 0.079 to recalculate 'Stream_m_Avg' -> the offset of 0.275 was measured at the new location of the probe, but we want depth at the original location , which is the metal pole in the stream (calculated 0.079 by subtracting 'Lvl_m_Avg' value at 9/8/12 13:15 from "Stream_m_Avg' at 9/8/12 13:00)
2014-02-15 03:15 | 58890 | 12.51 | 3.268 | 0.093 | 0.275 | 0.172 | 0.083 | 0.047126 | 3.322 | 43.59 | 8.2 | Questionable pressure sensor data; Used pressure offset of 0.079 to recalculate 'Stream_m_Avg' -> the offset of 0.275 was measured at the new location of the probe, but we want depth at the original location , which is the metal pole in the stream (calculated 0.079 by subtracting 'Lvl_m_Avg' value at 9/8/12 13:15 from "Stream_m_Avg' at 9/8/12 13:00)
2014-02-15 03:30 | 58891 | 12.51 | 3.262 | 0.093 | 0.275 | 0.172 | 0.083 | 0.047113 | 3.321 | 43.59 | 8.2 | Questionable pressure sensor data; Used pressure offset of 0.079 to recalculate 'Stream_m_Avg' -> the offset of 0.275 was measured at the new location of the probe, but we want depth at the original location , which is the metal pole in the stream (calculated 0.079 by subtracting 'Lvl_m_Avg' value at 9/8/12 13:15 from "Stream_m_Avg' at 9/8/12 13:00)
2014-02-15 03:45 | 58892 | 12.51 | 3.26 | 0.093 | 0.275 | 0.172 | 0.083 | 0.0471 | 3.32 | 43.53 | 8.2 | Questionable pressure sensor data; Used pressure offset of 0.079 to recalculate 'Stream_m_Avg' -> the offset of 0.275 was measured at the new location of the probe, but we want depth at the original location , which is the metal pole in the stream (calculated 0.079 by subtracting 'Lvl_m_Avg' value at 9/8/12 13:15 from "Stream_m_Avg' at 9/8/12 13:00)
2014-02-15 04:00 | 58893 | 12.51 | 3.26 | 0.091 | 0.275 | 0.17 | 0.083 | 0.047104 | 3.316 | 43.59 | 8.2 | Questionable pressure sensor data; Used pressure offset of 0.079 to recalculate 'Stream_m_Avg' -> the offset of 0.275 was measured at the new location of the probe, but we want depth at the original location , which is the metal pole in the stream (calculated 0.079 by subtracting 'Lvl_m_Avg' value at 9/8/12 13:15 from "Stream_m_Avg' at 9/8/12 13:00)
2014-02-15 04:15 | 58894 | 12.51 | 3.261 | 0.09 | 0.275 | 0.169 | 0.083 | 0.047101 | 3.319 | 43.59 | 8.2 | Questionable pressure sensor data; Used pressure offset of 0.079 to recalculate 'Stream_m_Avg' -> the offset of 0.275 was measured at the new location of the probe, but we want depth at the original location , which is the metal pole in the stream (calculated 0.079 by subtracting 'Lvl_m_Avg' value at 9/8/12 13:15 from "Stream_m_Avg' at 9/8/12 13:00)
2014-02-15 04:30 | 58895 | 12.5 | 3.263 | 0.087 | 0.275 | 0.166 | 0.083 | 0.047096 | 3.318 | 43.59 | 8.2 | Questionable pressure sensor data; Used pressure offset of 0.079 to recalculate 'Stream_m_Avg' -> the offset of 0.275 was measured at the new location of the probe, but we want depth at the original location , which is the metal pole in the stream (calculated 0.079 by subtracting 'Lvl_m_Avg' value at 9/8/12 13:15 from "Stream_m_Avg' at 9/8/12 13:00)
2014-02-15 04:45 | 58896 | 12.5 | 3.26 | 0.087 | 0.275 | 0.166 | 0.083 | 0.047081 | 3.313 | 43.59 | 8.2 | Questionable pressure sensor data; Used pressure offset of 0.079 to recalculate 'Stream_m_Avg' -> the offset of 0.275 was measured at the new location of the probe, but we want depth at the original location , which is the metal pole in the stream (calculated 0.079 by subtracting 'Lvl_m_Avg' value at 9/8/12 13:15 from "Stream_m_Avg' at 9/8/12 13:00)
2014-02-15 05:00 | 58897 | 12.5 | 3.259 | 0.087 | 0.275 | 0.166 | 0.083 | 0.047074 | 3.314 | 43.56 | 8.2 | Questionable pressure sensor data; Used pressure offset of 0.079 to recalculate 'Stream_m_Avg' -> the offset of 0.275 was measured at the new location of the probe, but we want depth at the original location , which is the metal pole in the stream (calculated 0.079 by subtracting 'Lvl_m_Avg' value at 9/8/12 13:15 from "Stream_m_Avg' at 9/8/12 13:00)
2014-02-15 05:15 | 58898 | 12.5 | 3.259 | 0.089 | 0.275 | 0.168 | 0.083 | 0.047049 | 3.311 | 43.59 | 8.2 | Questionable pressure sensor data; Used pressure offset of 0.079 to recalculate 'Stream_m_Avg' -> the offset of 0.275 was measured at the new location of the probe, but we want depth at the original location , which is the metal pole in the stream (calculated 0.079 by subtracting 'Lvl_m_Avg' value at 9/8/12 13:15 from "Stream_m_Avg' at 9/8/12 13:00)
2014-02-15 05:30 | 58899 | 12.5 | 3.259 | 0.091 | 0.275 | 0.17 | 0.083 | 0.047043 | 3.314 | 43.53 | 8.2 | Questionable pressure sensor data; Used pressure offset of 0.079 to recalculate 'Stream_m_Avg' -> the offset of 0.275 was measured at the new location of the probe, but we want depth at the original location , which is the metal pole in the stream (calculated 0.079 by subtracting 'Lvl_m_Avg' value at 9/8/12 13:15 from "Stream_m_Avg' at 9/8/12 13:00)
2014-02-15 05:45 | 58900 | 12.49 | 3.26 | 0.092 | 0.275 | 0.171 | 0.083 | 0.047009 | 3.322 | 43.59 | 8.2 | Questionable pressure sensor data; Used pressure offset of 0.079 to recalculate 'Stream_m_Avg' -> the offset of 0.275 was measured at the new location of the probe, but we want depth at the original location , which is the metal pole in the stream (calculated 0.079 by subtracting 'Lvl_m_Avg' value at 9/8/12 13:15 from "Stream_m_Avg' at 9/8/12 13:00)
2014-02-15 06:00 | 58901 | 12.49 | 3.257 | 0.094 | 0.275 | 0.173 | 0.083 | 0.04696 | 3.313 | 43.59 | 8.2 | Questionable pressure sensor data; Used pressure offset of 0.079 to recalculate 'Stream_m_Avg' -> the offset of 0.275 was measured at the new location of the probe, but we want depth at the original location , which is the metal pole in the stream (calculated 0.079 by subtracting 'Lvl_m_Avg' value at 9/8/12 13:15 from "Stream_m_Avg' at 9/8/12 13:00)
2014-02-15 06:15 | 58902 | 12.49 | 3.257 | 0.095 | 0.275 | 0.174 | 0.083 | 0.046864 | 3.311 | 43.59 | 8.2 | Questionable pressure sensor data; Used pressure offset of 0.079 to recalculate 'Stream_m_Avg' -> the offset of 0.275 was measured at the new location of the probe, but we want depth at the original location , which is the metal pole in the stream (calculated 0.079 by subtracting 'Lvl_m_Avg' value at 9/8/12 13:15 from "Stream_m_Avg' at 9/8/12 13:00)
2014-02-15 06:30 | 58903 | 12.49 | 3.258 | 0.094 | 0.275 | 0.173 | 0.083 | 0.046802 | 3.317 | 43.59 | 8.2 | Questionable pressure sensor data; Used pressure offset of 0.079 to recalculate 'Stream_m_Avg' -> the offset of 0.275 was measured at the new location of the probe, but we want depth at the original location , which is the metal pole in the stream (calculated 0.079 by subtracting 'Lvl_m_Avg' value at 9/8/12 13:15 from "Stream_m_Avg' at 9/8/12 13:00)
2014-02-15 06:45 | 58904 | 12.49 | 3.263 | 0.094 | 0.275 | 0.173 | 0.083 | 0.046757 | 3.318 | 43.59 | 8.2 | Questionable pressure sensor data; Used pressure offset of 0.079 to recalculate 'Stream_m_Avg' -> the offset of 0.275 was measured at the new location of the probe, but we want depth at the original location , which is the metal pole in the stream (calculated 0.079 by subtracting 'Lvl_m_Avg' value at 9/8/12 13:15 from "Stream_m_Avg' at 9/8/12 13:00)
2014-02-15 07:00 | 58905 | 12.49 | 3.267 | 0.092 | 0.275 | 0.171 | 0.082 | 0.046677 | 3.324 | 43.63 | 8.21 | Questionable pressure sensor data; Used pressure offset of 0.079 to recalculate 'Stream_m_Avg' -> the offset of 0.275 was measured at the new location of the probe, but we want depth at the original location , which is the metal pole in the stream (calculated 0.079 by subtracting 'Lvl_m_Avg' value at 9/8/12 13:15 from "Stream_m_Avg' at 9/8/12 13:00)
2014-02-15 07:15 | 58906 | 12.49 | 3.265 | 0.094 | 0.275 | 0.173 | 0.082 | 0.046625 | 3.325 | 43.66 | 8.21 | Questionable pressure sensor data; Used pressure offset of 0.079 to recalculate 'Stream_m_Avg' -> the offset of 0.275 was measured at the new location of the probe, but we want depth at the original location , which is the metal pole in the stream (calculated 0.079 by subtracting 'Lvl_m_Avg' value at 9/8/12 13:15 from "Stream_m_Avg' at 9/8/12 13:00)
2014-02-15 07:30 | 58907 | 12.48 | 3.267 | 0.099 | 0.275 | 0.178 | 0.082 | 0.046631 | 3.33 | 43.66 | 8.21 | Questionable pressure sensor data; Used pressure offset of 0.079 to recalculate 'Stream_m_Avg' -> the offset of 0.275 was measured at the new location of the probe, but we want depth at the original location , which is the metal pole in the stream (calculated 0.079 by subtracting 'Lvl_m_Avg' value at 9/8/12 13:15 from "Stream_m_Avg' at 9/8/12 13:00)
2014-02-15 07:45 | 58908 | 12.48 | 3.263 | 0.109 | 0.275 | 0.188 | 0.082 | 0.046618 | 3.321 | 43.73 | 8.22 | Questionable pressure sensor data; Used pressure offset of 0.079 to recalculate 'Stream_m_Avg' -> the offset of 0.275 was measured at the new location of the probe, but we want depth at the original location , which is the metal pole in the stream (calculated 0.079 by subtracting 'Lvl_m_Avg' value at 9/8/12 13:15 from "Stream_m_Avg' at 9/8/12 13:00)
2014-02-15 08:00 | 58909 | 12.48 | 3.247 | 0.119 | 0.275 | 0.198 | 0.082 | 0.046653 | 3.306 | 43.73 | 8.23 | Questionable pressure sensor data; Used pressure offset of 0.079 to recalculate 'Stream_m_Avg' -> the offset of 0.275 was measured at the new location of the probe, but we want depth at the original location , which is the metal pole in the stream (calculated 0.079 by subtracting 'Lvl_m_Avg' value at 9/8/12 13:15 from "Stream_m_Avg' at 9/8/12 13:00)
2014-02-15 08:15 | 58910 | 12.49 | 3.231 | 0.128 | 0.275 | 0.207 | 0.082 | 0.046639 | 3.286 | 43.8 | 8.24 | Questionable pressure sensor data; Used pressure offset of 0.079 to recalculate 'Stream_m_Avg' -> the offset of 0.275 was measured at the new location of the probe, but we want depth at the original location , which is the metal pole in the stream (calculated 0.079 by subtracting 'Lvl_m_Avg' value at 9/8/12 13:15 from "Stream_m_Avg' at 9/8/12 13:00)
2014-02-15 08:30 | 58911 | 12.52 | 3.215 | 0.134 | 0.275 | 0.213 | 0.082 | 0.046569 | 3.267 | 43.86 | 8.25 | Questionable pressure sensor data; Used pressure offset of 0.079 to recalculate 'Stream_m_Avg' -> the offset of 0.275 was measured at the new location of the probe, but we want depth at the original location , which is the metal pole in the stream (calculated 0.079 by subtracting 'Lvl_m_Avg' value at 9/8/12 13:15 from "Stream_m_Avg' at 9/8/12 13:00)
2014-02-15 08:45 | 58912 | 12.5 | 3.189 | 0.143 | 0.275 | 0.222 | 0.082 | 0.046484 | 3.244 | 43.86 | 8.25 | Questionable pressure sensor data; Used pressure offset of 0.079 to recalculate 'Stream_m_Avg' -> the offset of 0.275 was measured at the new location of the probe, but we want depth at the original location , which is the metal pole in the stream (calculated 0.079 by subtracting 'Lvl_m_Avg' value at 9/8/12 13:15 from "Stream_m_Avg' at 9/8/12 13:00)
2014-02-15 09:00 | 58913 | 12.52 | 3.12 | 0.149 | 0.275 | 0.228 | 0.082 | 0.046314 | 3.17 | 44 | 8.27 | Questionable pressure sensor data; Used pressure offset of 0.079 to recalculate 'Stream_m_Avg' -> the offset of 0.275 was measured at the new location of the probe, but we want depth at the original location , which is the metal pole in the stream (calculated 0.079 by subtracting 'Lvl_m_Avg' value at 9/8/12 13:15 from "Stream_m_Avg' at 9/8/12 13:00)
2014-02-15 09:15 | 58914 | 12.72 | 3.033 | 0.148 | 0.275 | 0.227 | 0.082 | 0.046069 | 3.083 | 44.2 | 8.31 | Questionable pressure sensor data; Used pressure offset of 0.079 to recalculate 'Stream_m_Avg' -> the offset of 0.275 was measured at the new location of the probe, but we want depth at the original location , which is the metal pole in the stream (calculated 0.079 by subtracting 'Lvl_m_Avg' value at 9/8/12 13:15 from "Stream_m_Avg' at 9/8/12 13:00)
2014-02-15 09:30 | 58915 | 12.7 | 2.985 | 0.152 | 0.275 | 0.231 | 0.082 | 0.045898 | 3.03 | 44.07 | 8.31 | Questionable pressure sensor data; Used pressure offset of 0.079 to recalculate 'Stream_m_Avg' -> the offset of 0.275 was measured at the new location of the probe, but we want depth at the original location , which is the metal pole in the stream (calculated 0.079 by subtracting 'Lvl_m_Avg' value at 9/8/12 13:15 from "Stream_m_Avg' at 9/8/12 13:00)
2014-02-15 09:45 | 58916 | 12.65 | 2.898 | 0.156 | 0.275 | 0.235 | 0.082 | 0.045715 | 2.948 | 44.34 | 8.32 | Questionable pressure sensor data; Used pressure offset of 0.079 to recalculate 'Stream_m_Avg' -> the offset of 0.275 was measured at the new location of the probe, but we want depth at the original location , which is the metal pole in the stream (calculated 0.079 by subtracting 'Lvl_m_Avg' value at 9/8/12 13:15 from "Stream_m_Avg' at 9/8/12 13:00)
2014-02-15 10:00 | 58917 | 12.62 | 2.831 | 0.158 | 0.275 | 0.237 | 0.082 | 0.045556 | 2.881 | 44.4 | 8.35 | Questionable pressure sensor data; Used pressure offset of 0.079 to recalculate 'Stream_m_Avg' -> the offset of 0.275 was measured at the new location of the probe, but we want depth at the original location , which is the metal pole in the stream (calculated 0.079 by subtracting 'Lvl_m_Avg' value at 9/8/12 13:15 from "Stream_m_Avg' at 9/8/12 13:00)
2014-02-15 10:15 | 58918 | 12.62 | 2.818 | 0.159 | 0.275 | 0.238 | 0.082 | 0.045507 | 2.866 | 44.4 | 8.36 | Questionable pressure sensor data; Used pressure offset of 0.079 to recalculate 'Stream_m_Avg' -> the offset of 0.275 was measured at the new location of the probe, but we want depth at the original location , which is the metal pole in the stream (calculated 0.079 by subtracting 'Lvl_m_Avg' value at 9/8/12 13:15 from "Stream_m_Avg' at 9/8/12 13:00)
2014-02-15 10:30 | 58919 | 12.68 | 2.821 | 0.158 | 0.275 | 0.237 | 0.082 | 0.045482 | 2.875 | 44.51 | 8.37 | Questionable pressure sensor data; Used pressure offset of 0.079 to recalculate 'Stream_m_Avg' -> the offset of 0.275 was measured at the new location of the probe, but we want depth at the original location , which is the metal pole in the stream (calculated 0.079 by subtracting 'Lvl_m_Avg' value at 9/8/12 13:15 from "Stream_m_Avg' at 9/8/12 13:00)
2014-02-15 10:45 | 58920 | 12.84 | 2.842 | 0.155 | 0.275 | 0.234 | 0.082 | 0.045497 | 2.896 | 44.54 | 8.38 | Questionable pressure sensor data; Used pressure offset of 0.079 to recalculate 'Stream_m_Avg' -> the offset of 0.275 was measured at the new location of the probe, but we want depth at the original location , which is the metal pole in the stream (calculated 0.079 by subtracting 'Lvl_m_Avg' value at 9/8/12 13:15 from "Stream_m_Avg' at 9/8/12 13:00)
2014-02-15 11:00 | 58921 | 13.17 | 2.886 | 0.15 | 0.275 | 0.229 | 0.082 | 0.045564 | 2.943 | 44.61 | 8.38 | Questionable pressure sensor data; Used pressure offset of 0.079 to recalculate 'Stream_m_Avg' -> the offset of 0.275 was measured at the new location of the probe, but we want depth at the original location , which is the metal pole in the stream (calculated 0.079 by subtracting 'Lvl_m_Avg' value at 9/8/12 13:15 from "Stream_m_Avg' at 9/8/12 13:00)
2014-02-15 11:15 | 58922 | 13.61 | 2.95 | 0.138 | 0.275 | 0.217 | 0.082 | 0.045664 | 3.014 | 44.61 | 8.39 | Questionable pressure sensor data; Used pressure offset of 0.079 to recalculate 'Stream_m_Avg' -> the offset of 0.275 was measured at the new location of the probe, but we want depth at the original location , which is the metal pole in the stream (calculated 0.079 by subtracting 'Lvl_m_Avg' value at 9/8/12 13:15 from "Stream_m_Avg' at 9/8/12 13:00)
2014-02-15 11:30 | 58923 | 13.58 | 3.035 | 0.133 | 0.275 | 0.212 | 0.081 | 0.045767 | 3.095 | 44.34 | 8.37 | Questionable pressure sensor data; Used pressure offset of 0.079 to recalculate 'Stream_m_Avg' -> the offset of 0.275 was measured at the new location of the probe, but we want depth at the original location , which is the metal pole in the stream (calculated 0.079 by subtracting 'Lvl_m_Avg' value at 9/8/12 13:15 from "Stream_m_Avg' at 9/8/12 13:00)
2014-02-15 11:45 | 58924 | 13.44 | 3.044 | 0.15 | 0.275 | 0.229 | 0.082 | 0.045823 | 3.107 | 44.4 | 8.35 | Questionable pressure sensor data; Used pressure offset of 0.079 to recalculate 'Stream_m_Avg' -> the offset of 0.275 was measured at the new location of the probe, but we want depth at the original location , which is the metal pole in the stream (calculated 0.079 by subtracting 'Lvl_m_Avg' value at 9/8/12 13:15 from "Stream_m_Avg' at 9/8/12 13:00)
2014-02-15 12:00 | 58925 | 13.44 | 2.989 | 0.158 | 0.275 | 0.237 | 0.082 | 0.04573 | 3.045 | 44.47 | 8.37 | Questionable pressure sensor data; Used pressure offset of 0.079 to recalculate 'Stream_m_Avg' -> the offset of 0.275 was measured at the new location of the probe, but we want depth at the original location , which is the metal pole in the stream (calculated 0.079 by subtracting 'Lvl_m_Avg' value at 9/8/12 13:15 from "Stream_m_Avg' at 9/8/12 13:00)
2014-02-15 12:15 | 58926 | 13.5 | 2.919 | 0.161 | 0.275 | 0.24 | 0.082 | 0.045623 | 2.964 | 44.61 | 8.39 | Questionable pressure sensor data; Used pressure offset of 0.079 to recalculate 'Stream_m_Avg' -> the offset of 0.275 was measured at the new location of the probe, but we want depth at the original location , which is the metal pole in the stream (calculated 0.079 by subtracting 'Lvl_m_Avg' value at 9/8/12 13:15 from "Stream_m_Avg' at 9/8/12 13:00)
2014-02-15 12:30 | 58927 | 13.58 | 2.864 | 0.159 | 0.275 | 0.238 | 0.081 | 0.045494 | 2.912 | 44.64 | 8.4 | Questionable pressure sensor data; Used pressure offset of 0.079 to recalculate 'Stream_m_Avg' -> the offset of 0.275 was measured at the new location of the probe, but we want depth at the original location , which is the metal pole in the stream (calculated 0.079 by subtracting 'Lvl_m_Avg' value at 9/8/12 13:15 from "Stream_m_Avg' at 9/8/12 13:00)
2014-02-15 12:45 | 58928 | 13.33 | 2.801 | 0.162 | 0.275 | 0.241 | 0.081 | 0.045388 | 2.85 | 44.67 | 8.4 | Questionable pressure sensor data; Used pressure offset of 0.079 to recalculate 'Stream_m_Avg' -> the offset of 0.275 was measured at the new location of the probe, but we want depth at the original location , which is the metal pole in the stream (calculated 0.079 by subtracting 'Lvl_m_Avg' value at 9/8/12 13:15 from "Stream_m_Avg' at 9/8/12 13:00)
2014-02-15 13:00 | 58929 | 13.23 | 2.721 | 0.164 | 0.275 | 0.243 | 0.082 | 0.04529 | 2.766 | 44.67 | 8.41 | Questionable pressure sensor data; Used pressure offset of 0.079 to recalculate 'Stream_m_Avg' -> the offset of 0.275 was measured at the new location of the probe, but we want depth at the original location , which is the metal pole in the stream (calculated 0.079 by subtracting 'Lvl_m_Avg' value at 9/8/12 13:15 from "Stream_m_Avg' at 9/8/12 13:00)
2014-02-15 13:15 | 58930 | 13.22 | 2.63 | 0.163 | 0.275 | 0.242 | 0.082 | 0.045125 | 2.677 | 44.94 | 8.43 | Questionable pressure sensor data; Used pressure offset of 0.079 to recalculate 'Stream_m_Avg' -> the offset of 0.275 was measured at the new location of the probe, but we want depth at the original location , which is the metal pole in the stream (calculated 0.079 by subtracting 'Lvl_m_Avg' value at 9/8/12 13:15 from "Stream_m_Avg' at 9/8/12 13:00)
2014-02-15 13:30 | 58931 | 13.47 | 2.569 | 0.157 | 0.275 | 0.236 | 0.081 | 0.044985 | 2.618 | 45.01 | 8.46 | Questionable pressure sensor data; Used pressure offset of 0.079 to recalculate 'Stream_m_Avg' -> the offset of 0.275 was measured at the new location of the probe, but we want depth at the original location , which is the metal pole in the stream (calculated 0.079 by subtracting 'Lvl_m_Avg' value at 9/8/12 13:15 from "Stream_m_Avg' at 9/8/12 13:00)
2014-02-15 13:45 | 58932 | 13.63 | 2.574 | 0.145 | 0.275 | 0.224 | 0.081 | 0.044977 | 2.624 | 45.01 | 8.47 | Questionable pressure sensor data; Used pressure offset of 0.079 to recalculate 'Stream_m_Avg' -> the offset of 0.275 was measured at the new location of the probe, but we want depth at the original location , which is the metal pole in the stream (calculated 0.079 by subtracting 'Lvl_m_Avg' value at 9/8/12 13:15 from "Stream_m_Avg' at 9/8/12 13:00)
2014-02-15 14:00 | 58933 | 13.62 | 2.628 | 0.131 | 0.275 | 0.21 | 0.081 | 0.045065 | 2.678 | 44.94 | 8.46 | Questionable pressure sensor data; Used pressure offset of 0.079 to recalculate 'Stream_m_Avg' -> the offset of 0.275 was measured at the new location of the probe, but we want depth at the original location , which is the metal pole in the stream (calculated 0.079 by subtracting 'Lvl_m_Avg' value at 9/8/12 13:15 from "Stream_m_Avg' at 9/8/12 13:00)
2014-02-15 14:15 | 58934 | 13.61 | 2.708 | 0.118 | 0.275 | 0.197 | 0.081 | 0.045187 | 2.769 | 44.91 | 8.46 | Questionable pressure sensor data; Used pressure offset of 0.079 to recalculate 'Stream_m_Avg' -> the offset of 0.275 was measured at the new location of the probe, but we want depth at the original location , which is the metal pole in the stream (calculated 0.079 by subtracting 'Lvl_m_Avg' value at 9/8/12 13:15 from "Stream_m_Avg' at 9/8/12 13:00)
2014-02-15 14:30 | 58935 | 13.6 | 2.823 | 0.1 | 0.275 | 0.179 | 0.081 | 0.04538 | 2.89 | 44.67 | 8.43 | Questionable pressure sensor data; Used pressure offset of 0.079 to recalculate 'Stream_m_Avg' -> the offset of 0.275 was measured at the new location of the probe, but we want depth at the original location , which is the metal pole in the stream (calculated 0.079 by subtracting 'Lvl_m_Avg' value at 9/8/12 13:15 from "Stream_m_Avg' at 9/8/12 13:00)
2014-02-15 14:45 | 58936 | 13.58 | 2.921 | 0.105 | 0.275 | 0.184 | 0.081 | 0.045553 | 2.989 | 44.67 | 8.41 | Questionable pressure sensor data; Used pressure offset of 0.079 to recalculate 'Stream_m_Avg' -> the offset of 0.275 was measured at the new location of the probe, but we want depth at the original location , which is the metal pole in the stream (calculated 0.079 by subtracting 'Lvl_m_Avg' value at 9/8/12 13:15 from "Stream_m_Avg' at 9/8/12 13:00)
2014-02-15 15:00 | 58937 | 13.58 | 3.005 | 0.113 | 0.275 | 0.192 | 0.081 | 0.045684 | 3.071 | 44.54 | 8.39 | Questionable pressure sensor data; Used pressure offset of 0.079 to recalculate 'Stream_m_Avg' -> the offset of 0.275 was measured at the new location of the probe, but we want depth at the original location , which is the metal pole in the stream (calculated 0.079 by subtracting 'Lvl_m_Avg' value at 9/8/12 13:15 from "Stream_m_Avg' at 9/8/12 13:00)
2014-02-15 15:15 | 58938 | 13.59 | 3.073 | 0.116 | 0.275 | 0.195 | 0.081 | 0.045816 | 3.14 | 44.54 | 8.39 | Questionable pressure sensor data; Used pressure offset of 0.079 to recalculate 'Stream_m_Avg' -> the offset of 0.275 was measured at the new location of the probe, but we want depth at the original location , which is the metal pole in the stream (calculated 0.079 by subtracting 'Lvl_m_Avg' value at 9/8/12 13:15 from "Stream_m_Avg' at 9/8/12 13:00)
2014-02-15 15:30 | 58939 | 13.59 | 3.132 | 0.114 | 0.275 | 0.193 | 0.081 | 0.045928 | 3.198 | 44.54 | 8.38 | Questionable pressure sensor data; Used pressure offset of 0.079 to recalculate 'Stream_m_Avg' -> the offset of 0.275 was measured at the new location of the probe, but we want depth at the original location , which is the metal pole in the stream (calculated 0.079 by subtracting 'Lvl_m_Avg' value at 9/8/12 13:15 from "Stream_m_Avg' at 9/8/12 13:00)
2014-02-15 15:45 | 58940 | 13.59 | 3.18 | 0.114 | 0.275 | 0.193 | 0.081 | 0.045999 | 3.246 | 44.4 | 8.37 | Questionable pressure sensor data; Used pressure offset of 0.079 to recalculate 'Stream_m_Avg' -> the offset of 0.275 was measured at the new location of the probe, but we want depth at the original location , which is the metal pole in the stream (calculated 0.079 by subtracting 'Lvl_m_Avg' value at 9/8/12 13:15 from "Stream_m_Avg' at 9/8/12 13:00)
2014-02-15 16:00 | 58941 | 13.59 | 3.201 | 0.121 | 0.275 | 0.2 | 0.081 | 0.046039 | 3.26 | 44.47 | 8.36 | Questionable pressure sensor data; Used pressure offset of 0.079 to recalculate 'Stream_m_Avg' -> the offset of 0.275 was measured at the new location of the probe, but we want depth at the original location , which is the metal pole in the stream (calculated 0.079 by subtracting 'Lvl_m_Avg' value at 9/8/12 13:15 from "Stream_m_Avg' at 9/8/12 13:00)
2014-02-15 16:15 | 58942 | 13.58 | 3.217 | 0.118 | 0.275 | 0.197 | 0.081 | 0.04609 | 3.284 | 44.34 | 8.36 | Questionable pressure sensor data; Used pressure offset of 0.079 to recalculate 'Stream_m_Avg' -> the offset of 0.275 was measured at the new location of the probe, but we want depth at the original location , which is the metal pole in the stream (calculated 0.079 by subtracting 'Lvl_m_Avg' value at 9/8/12 13:15 from "Stream_m_Avg' at 9/8/12 13:00)
2014-02-15 16:30 | 58943 | 13.59 | 3.229 | 0.127 | 0.275 | 0.206 | 0.082 | 0.046129 | 3.293 | 44.4 | 8.35 | Questionable pressure sensor data; Used pressure offset of 0.079 to recalculate 'Stream_m_Avg' -> the offset of 0.275 was measured at the new location of the probe, but we want depth at the original location , which is the metal pole in the stream (calculated 0.079 by subtracting 'Lvl_m_Avg' value at 9/8/12 13:15 from "Stream_m_Avg' at 9/8/12 13:00)
2014-02-15 16:45 | 58944 | 13.6 | 3.218 | 0.134 | 0.275 | 0.213 | 0.082 | 0.046135 | 3.277 | 44.4 | 8.36 | Questionable pressure sensor data; Used pressure offset of 0.079 to recalculate 'Stream_m_Avg' -> the offset of 0.275 was measured at the new location of the probe, but we want depth at the original location , which is the metal pole in the stream (calculated 0.079 by subtracting 'Lvl_m_Avg' value at 9/8/12 13:15 from "Stream_m_Avg' at 9/8/12 13:00)
2014-02-15 17:00 | 58945 | 13.61 | 3.186 | 0.143 | 0.275 | 0.222 | 0.082 | 0.046117 | 3.243 | 44.4 | 8.36 | Questionable pressure sensor data; Used pressure offset of 0.079 to recalculate 'Stream_m_Avg' -> the offset of 0.275 was measured at the new location of the probe, but we want depth at the original location , which is the metal pole in the stream (calculated 0.079 by subtracting 'Lvl_m_Avg' value at 9/8/12 13:15 from "Stream_m_Avg' at 9/8/12 13:00)
2014-02-15 17:15 | 58946 | 13.16 | 3.159 | 0.154 | 0.275 | 0.233 | 0.082 | 0.046114 | 3.216 | 44.4 | 8.36 | Questionable pressure sensor data; Used pressure offset of 0.079 to recalculate 'Stream_m_Avg' -> the offset of 0.275 was measured at the new location of the probe, but we want depth at the original location , which is the metal pole in the stream (calculated 0.079 by subtracting 'Lvl_m_Avg' value at 9/8/12 13:15 from "Stream_m_Avg' at 9/8/12 13:00)
2014-02-15 17:30 | 58947 | 13 | 3.108 | 0.167 | 0.275 | 0.246 | 0.082 | 0.046064 | 3.154 | 44.4 | 8.36 | Questionable pressure sensor data; Used pressure offset of 0.079 to recalculate 'Stream_m_Avg' -> the offset of 0.275 was measured at the new location of the probe, but we want depth at the original location , which is the metal pole in the stream (calculated 0.079 by subtracting 'Lvl_m_Avg' value at 9/8/12 13:15 from "Stream_m_Avg' at 9/8/12 13:00)
2014-02-15 17:45 | 58948 | 12.87 | 3.032 | 0.181 | 0.275 | 0.26 | 0.082 | 0.045987 | 3.074 | 44.47 | 8.37 | Questionable pressure sensor data; Used pressure offset of 0.079 to recalculate 'Stream_m_Avg' -> the offset of 0.275 was measured at the new location of the probe, but we want depth at the original location , which is the metal pole in the stream (calculated 0.079 by subtracting 'Lvl_m_Avg' value at 9/8/12 13:15 from "Stream_m_Avg' at 9/8/12 13:00)
2014-02-15 18:00 | 58949 | 12.79 | 2.942 | 0.193 | 0.275 | 0.272 | 0.082 | 0.045896 | 2.985 | 44.61 | 8.39 | Questionable pressure sensor data; Used pressure offset of 0.079 to recalculate 'Stream_m_Avg' -> the offset of 0.275 was measured at the new location of the probe, but we want depth at the original location , which is the metal pole in the stream (calculated 0.079 by subtracting 'Lvl_m_Avg' value at 9/8/12 13:15 from "Stream_m_Avg' at 9/8/12 13:00)
2014-02-15 18:15 | 58950 | 12.72 | 2.858 | 0.202 | 0.275 | 0.281 | 0.082 | 0.045803 | 2.9 | 44.72 | 8.41 | Questionable pressure sensor data; Used pressure offset of 0.079 to recalculate 'Stream_m_Avg' -> the offset of 0.275 was measured at the new location of the probe, but we want depth at the original location , which is the metal pole in the stream (calculated 0.079 by subtracting 'Lvl_m_Avg' value at 9/8/12 13:15 from "Stream_m_Avg' at 9/8/12 13:00)
2014-02-15 18:30 | 58951 | 12.71 | 2.776 | 0.211 | 0.275 | 0.29 | 0.082 | 0.045692 | 2.82 | 44.79 | 8.42 | Questionable pressure sensor data; Used pressure offset of 0.079 to recalculate 'Stream_m_Avg' -> the offset of 0.275 was measured at the new location of the probe, but we want depth at the original location , which is the metal pole in the stream (calculated 0.079 by subtracting 'Lvl_m_Avg' value at 9/8/12 13:15 from "Stream_m_Avg' at 9/8/12 13:00)
2014-02-15 18:45 | 58952 | 12.68 | 2.697 | 0.218 | 0.275 | 0.297 | 0.082 | 0.045595 | 2.734 | 44.89 | 8.44 | Questionable pressure sensor data; Used pressure offset of 0.079 to recalculate 'Stream_m_Avg' -> the offset of 0.275 was measured at the new location of the probe, but we want depth at the original location , which is the metal pole in the stream (calculated 0.079 by subtracting 'Lvl_m_Avg' value at 9/8/12 13:15 from "Stream_m_Avg' at 9/8/12 13:00)
2014-02-15 19:00 | 58953 | 12.66 | 2.572 | 0.222 | 0.275 | 0.301 | 0.082 | 0.045401 | 2.594 | 45.23 | 8.46 | Questionable pressure sensor data; Used pressure offset of 0.079 to recalculate 'Stream_m_Avg' -> the offset of 0.275 was measured at the new location of the probe, but we want depth at the original location , which is the metal pole in the stream (calculated 0.079 by subtracting 'Lvl_m_Avg' value at 9/8/12 13:15 from "Stream_m_Avg' at 9/8/12 13:00)
2014-02-15 19:15 | 58954 | 12.64 | 2.439 | 0.226 | 0.275 | 0.305 | 0.082 | 0.045183 | 2.471 | 45.13 | 8.5 | Questionable pressure sensor data; Used pressure offset of 0.079 to recalculate 'Stream_m_Avg' -> the offset of 0.275 was measured at the new location of the probe, but we want depth at the original location , which is the metal pole in the stream (calculated 0.079 by subtracting 'Lvl_m_Avg' value at 9/8/12 13:15 from "Stream_m_Avg' at 9/8/12 13:00)
2014-02-15 19:30 | 58955 | 12.63 | 2.433 | 0.226 | 0.275 | 0.305 | 0.082 | 0.04522 | 2.48 | 45.16 | 8.5 | Questionable pressure sensor data; Used pressure offset of 0.079 to recalculate 'Stream_m_Avg' -> the offset of 0.275 was measured at the new location of the probe, but we want depth at the original location , which is the metal pole in the stream (calculated 0.079 by subtracting 'Lvl_m_Avg' value at 9/8/12 13:15 from "Stream_m_Avg' at 9/8/12 13:00)
2014-02-15 19:45 | 58956 | 12.62 | 2.398 | 0.226 | 0.275 | 0.305 | 0.082 | 0.045188 | 2.436 | 45.2 | 8.5 | Questionable pressure sensor data; Used pressure offset of 0.079 to recalculate 'Stream_m_Avg' -> the offset of 0.275 was measured at the new location of the probe, but we want depth at the original location , which is the metal pole in the stream (calculated 0.079 by subtracting 'Lvl_m_Avg' value at 9/8/12 13:15 from "Stream_m_Avg' at 9/8/12 13:00)
2014-02-15 20:00 | 58957 | 12.6 | 2.348 | 0.224 | 0.275 | 0.303 | 0.082 | 0.045136 | 2.389 | 45.23 | 8.51 | Questionable pressure sensor data; Used pressure offset of 0.079 to recalculate 'Stream_m_Avg' -> the offset of 0.275 was measured at the new location of the probe, but we want depth at the original location , which is the metal pole in the stream (calculated 0.079 by subtracting 'Lvl_m_Avg' value at 9/8/12 13:15 from "Stream_m_Avg' at 9/8/12 13:00)
2014-02-15 20:15 | 58958 | 12.59 | 2.3 | 0.225 | 0.275 | 0.304 | 0.082 | 0.045089 | 2.341 | 45.3 | 8.52 | Questionable pressure sensor data; Used pressure offset of 0.079 to recalculate 'Stream_m_Avg' -> the offset of 0.275 was measured at the new location of the probe, but we want depth at the original location , which is the metal pole in the stream (calculated 0.079 by subtracting 'Lvl_m_Avg' value at 9/8/12 13:15 from "Stream_m_Avg' at 9/8/12 13:00)
2014-02-15 20:30 | 58959 | 12.59 | 2.252 | 0.229 | 0.275 | 0.308 | 0.082 | 0.04502 | 2.289 | 45.37 | 8.53 | Questionable pressure sensor data; Used pressure offset of 0.079 to recalculate 'Stream_m_Avg' -> the offset of 0.275 was measured at the new location of the probe, but we want depth at the original location , which is the metal pole in the stream (calculated 0.079 by subtracting 'Lvl_m_Avg' value at 9/8/12 13:15 from "Stream_m_Avg' at 9/8/12 13:00)
2014-02-15 20:45 | 58960 | 12.58 | 2.198 | 0.229 | 0.275 | 0.308 | 0.082 | 0.044927 | 2.24 | 45.37 | 8.54 | Questionable pressure sensor data; Used pressure offset of 0.079 to recalculate 'Stream_m_Avg' -> the offset of 0.275 was measured at the new location of the probe, but we want depth at the original location , which is the metal pole in the stream (calculated 0.079 by subtracting 'Lvl_m_Avg' value at 9/8/12 13:15 from "Stream_m_Avg' at 9/8/12 13:00)
2014-02-15 21:00 | 58961 | 12.57 | 2.145 | 0.23 | 0.275 | 0.309 | 0.082 | 0.044844 | 2.186 | 45.5 | 8.55 | Questionable pressure sensor data; Used pressure offset of 0.079 to recalculate 'Stream_m_Avg' -> the offset of 0.275 was measured at the new location of the probe, but we want depth at the original location , which is the metal pole in the stream (calculated 0.079 by subtracting 'Lvl_m_Avg' value at 9/8/12 13:15 from "Stream_m_Avg' at 9/8/12 13:00)
2014-02-15 21:15 | 58962 | 12.56 | 2.095 | 0.229 | 0.275 | 0.308 | 0.083 | 0.044776 | 2.135 | 45.57 | 8.56 | Questionable pressure sensor data; Used pressure offset of 0.079 to recalculate 'Stream_m_Avg' -> the offset of 0.275 was measured at the new location of the probe, but we want depth at the original location , which is the metal pole in the stream (calculated 0.079 by subtracting 'Lvl_m_Avg' value at 9/8/12 13:15 from "Stream_m_Avg' at 9/8/12 13:00)
2014-02-15 21:30 | 58963 | 12.54 | 2.048 | 0.224 | 0.275 | 0.303 | 0.083 | 0.044719 | 2.093 | 45.57 | 8.58 | Questionable pressure sensor data; Used pressure offset of 0.079 to recalculate 'Stream_m_Avg' -> the offset of 0.275 was measured at the new location of the probe, but we want depth at the original location , which is the metal pole in the stream (calculated 0.079 by subtracting 'Lvl_m_Avg' value at 9/8/12 13:15 from "Stream_m_Avg' at 9/8/12 13:00)
2014-02-15 21:45 | 58964 | 12.54 | 2 | 0.222 | 0.275 | 0.301 | 0.083 | 0.044666 | 2.044 | 45.64 | 8.58 | Questionable pressure sensor data; Used pressure offset of 0.079 to recalculate 'Stream_m_Avg' -> the offset of 0.275 was measured at the new location of the probe, but we want depth at the original location , which is the metal pole in the stream (calculated 0.079 by subtracting 'Lvl_m_Avg' value at 9/8/12 13:15 from "Stream_m_Avg' at 9/8/12 13:00)
2014-02-15 22:00 | 58965 | 12.54 | 1.957 | 0.22 | 0.275 | 0.299 | 0.083 | 0.04458 | 1.993 | 45.64 | 8.59 | Questionable pressure sensor data; Used pressure offset of 0.079 to recalculate 'Stream_m_Avg' -> the offset of 0.275 was measured at the new location of the probe, but we want depth at the original location , which is the metal pole in the stream (calculated 0.079 by subtracting 'Lvl_m_Avg' value at 9/8/12 13:15 from "Stream_m_Avg' at 9/8/12 13:00)
2014-02-15 22:15 | 58966 | 12.53 | 1.92 | 0.214 | 0.275 | 0.293 | 0.083 | 0.044521 | 1.963 | 45.71 | 8.6 | Questionable pressure sensor data; Used pressure offset of 0.079 to recalculate 'Stream_m_Avg' -> the offset of 0.275 was measured at the new location of the probe, but we want depth at the original location , which is the metal pole in the stream (calculated 0.079 by subtracting 'Lvl_m_Avg' value at 9/8/12 13:15 from "Stream_m_Avg' at 9/8/12 13:00)
2014-02-15 22:30 | 58967 | 12.53 | 1.895 | 0.202 | 0.275 | 0.281 | 0.083 | 0.0445 | 1.939 | 45.71 | 8.6 | Questionable pressure sensor data; Used pressure offset of 0.079 to recalculate 'Stream_m_Avg' -> the offset of 0.275 was measured at the new location of the probe, but we want depth at the original location , which is the metal pole in the stream (calculated 0.079 by subtracting 'Lvl_m_Avg' value at 9/8/12 13:15 from "Stream_m_Avg' at 9/8/12 13:00)
2014-02-15 22:45 | 58968 | 12.52 | 1.884 | 0.192 | 0.275 | 0.271 | 0.083 | 0.044518 | 1.926 | 45.71 | 8.6 | Questionable pressure sensor data; Used pressure offset of 0.079 to recalculate 'Stream_m_Avg' -> the offset of 0.275 was measured at the new location of the probe, but we want depth at the original location , which is the metal pole in the stream (calculated 0.079 by subtracting 'Lvl_m_Avg' value at 9/8/12 13:15 from "Stream_m_Avg' at 9/8/12 13:00)
2014-02-15 23:00 | 58969 | 12.51 | 1.884 | 0.179 | 0.275 | 0.258 | 0.083 | 0.04458 | 1.93 | 45.71 | 8.6 | Questionable pressure sensor data; Used pressure offset of 0.079 to recalculate 'Stream_m_Avg' -> the offset of 0.275 was measured at the new location of the probe, but we want depth at the original location , which is the metal pole in the stream (calculated 0.079 by subtracting 'Lvl_m_Avg' value at 9/8/12 13:15 from "Stream_m_Avg' at 9/8/12 13:00)
2014-02-15 23:15 | 58970 | 12.51 | 1.886 | 0.17 | 0.275 | 0.249 | 0.083 | 0.044548 | 1.933 | 45.68 | 8.6 | Questionable pressure sensor data; Used pressure offset of 0.079 to recalculate 'Stream_m_Avg' -> the offset of 0.275 was measured at the new location of the probe, but we want depth at the original location , which is the metal pole in the stream (calculated 0.079 by subtracting 'Lvl_m_Avg' value at 9/8/12 13:15 from "Stream_m_Avg' at 9/8/12 13:00)
2014-02-15 23:30 | 58971 | 12.5 | 1.882 | 0.168 | 0.275 | 0.247 | 0.083 | 0.044542 | 1.927 | 45.64 | 8.6 | Questionable pressure sensor data; Used pressure offset of 0.079 to recalculate 'Stream_m_Avg' -> the offset of 0.275 was measured at the new location of the probe, but we want depth at the original location , which is the metal pole in the stream (calculated 0.079 by subtracting 'Lvl_m_Avg' value at 9/8/12 13:15 from "Stream_m_Avg' at 9/8/12 13:00)
2014-02-15 23:45 | 58972 | 12.5 | 1.872 | 0.164 | 0.275 | 0.243 | 0.083 | 0.044527 | 1.916 | 45.71 | 8.6 | Questionable pressure sensor data; Used pressure offset of 0.079 to recalculate 'Stream_m_Avg' -> the offset of 0.275 was measured at the new location of the probe, but we want depth at the original location , which is the metal pole in the stream (calculated 0.079 by subtracting 'Lvl_m_Avg' value at 9/8/12 13:15 from "Stream_m_Avg' at 9/8/12 13:00)
2014-02-16 | 58973 | 12.49 | 1.862 | 0.154 | 0.275 | 0.233 | 0.083 | 0.044528 | 1.91 | 45.71 | 8.6 | Questionable pressure sensor data; Used pressure offset of 0.079 to recalculate 'Stream_m_Avg' -> the offset of 0.275 was measured at the new location of the probe, but we want depth at the original location , which is the metal pole in the stream (calculated 0.079 by subtracting 'Lvl_m_Avg' value at 9/8/12 13:15 from "Stream_m_Avg' at 9/8/12 13:00)
2014-02-16 00:15 | 58974 | 12.49 | 1.861 | 0.145 | 0.275 | 0.224 | 0.083 | 0.044536 | 1.912 | 45.71 | 8.6 | Questionable pressure sensor data; Used pressure offset of 0.079 to recalculate 'Stream_m_Avg' -> the offset of 0.275 was measured at the new location of the probe, but we want depth at the original location , which is the metal pole in the stream (calculated 0.079 by subtracting 'Lvl_m_Avg' value at 9/8/12 13:15 from "Stream_m_Avg' at 9/8/12 13:00)
2014-02-16 00:30 | 58975 | 12.49 | 1.865 | 0.134 | 0.275 | 0.213 | 0.083 | 0.044558 | 1.917 | 45.71 | 8.6 | Questionable pressure sensor data; Used pressure offset of 0.079 to recalculate 'Stream_m_Avg' -> the offset of 0.275 was measured at the new location of the probe, but we want depth at the original location , which is the metal pole in the stream (calculated 0.079 by subtracting 'Lvl_m_Avg' value at 9/8/12 13:15 from "Stream_m_Avg' at 9/8/12 13:00)
2014-02-16 00:45 | 58976 | 12.48 | 1.873 | 0.129 | 0.275 | 0.208 | 0.083 | 0.044579 | 1.922 | 45.64 | 8.59 | Questionable pressure sensor data; Used pressure offset of 0.079 to recalculate 'Stream_m_Avg' -> the offset of 0.275 was measured at the new location of the probe, but we want depth at the original location , which is the metal pole in the stream (calculated 0.079 by subtracting 'Lvl_m_Avg' value at 9/8/12 13:15 from "Stream_m_Avg' at 9/8/12 13:00)
2014-02-16 01:00 | 58977 | 12.47 | 1.883 | 0.125 | 0.275 | 0.204 | 0.083 | 0.044596 | 1.934 | 45.64 | 8.59 | Questionable pressure sensor data; Used pressure offset of 0.079 to recalculate 'Stream_m_Avg' -> the offset of 0.275 was measured at the new location of the probe, but we want depth at the original location , which is the metal pole in the stream (calculated 0.079 by subtracting 'Lvl_m_Avg' value at 9/8/12 13:15 from "Stream_m_Avg' at 9/8/12 13:00)
2014-02-16 01:15 | 58978 | 12.46 | 1.888 | 0.124 | 0.275 | 0.203 | 0.083 | 0.044594 | 1.943 | 45.64 | 8.58 | Questionable pressure sensor data; Used pressure offset of 0.079 to recalculate 'Stream_m_Avg' -> the offset of 0.275 was measured at the new location of the probe, but we want depth at the original location , which is the metal pole in the stream (calculated 0.079 by subtracting 'Lvl_m_Avg' value at 9/8/12 13:15 from "Stream_m_Avg' at 9/8/12 13:00)
2014-02-16 01:30 | 58979 | 12.46 | 1.887 | 0.123 | 0.275 | 0.202 | 0.083 | 0.044585 | 1.936 | 45.57 | 8.58 | Questionable pressure sensor data; Used pressure offset of 0.079 to recalculate 'Stream_m_Avg' -> the offset of 0.275 was measured at the new location of the probe, but we want depth at the original location , which is the metal pole in the stream (calculated 0.079 by subtracting 'Lvl_m_Avg' value at 9/8/12 13:15 from "Stream_m_Avg' at 9/8/12 13:00)
2014-02-16 01:45 | 58980 | 12.46 | 1.881 | 0.123 | 0.275 | 0.202 | 0.083 | 0.044586 | 1.932 | 45.57 | 8.58 | Questionable pressure sensor data; Used pressure offset of 0.079 to recalculate 'Stream_m_Avg' -> the offset of 0.275 was measured at the new location of the probe, but we want depth at the original location , which is the metal pole in the stream (calculated 0.079 by subtracting 'Lvl_m_Avg' value at 9/8/12 13:15 from "Stream_m_Avg' at 9/8/12 13:00)
2014-02-16 02:00 | 58981 | 12.45 | 1.871 | 0.121 | 0.275 | 0.2 | 0.083 | 0.044586 | 1.922 | 45.57 | 8.58 | Questionable pressure sensor data; Used pressure offset of 0.079 to recalculate 'Stream_m_Avg' -> the offset of 0.275 was measured at the new location of the probe, but we want depth at the original location , which is the metal pole in the stream (calculated 0.079 by subtracting 'Lvl_m_Avg' value at 9/8/12 13:15 from "Stream_m_Avg' at 9/8/12 13:00)
2014-02-16 02:15 | 58982 | 12.45 | 1.859 | 0.118 | 0.275 | 0.197 | 0.083 | 0.044579 | 1.906 | 45.57 | 8.58 | Questionable pressure sensor data; Used pressure offset of 0.079 to recalculate 'Stream_m_Avg' -> the offset of 0.275 was measured at the new location of the probe, but we want depth at the original location , which is the metal pole in the stream (calculated 0.079 by subtracting 'Lvl_m_Avg' value at 9/8/12 13:15 from "Stream_m_Avg' at 9/8/12 13:00)
2014-02-16 02:30 | 58983 | 12.45 | 1.846 | 0.116 | 0.275 | 0.195 | 0.083 | 0.044569 | 1.894 | 45.57 | 8.58 | Questionable pressure sensor data; Used pressure offset of 0.079 to recalculate 'Stream_m_Avg' -> the offset of 0.275 was measured at the new location of the probe, but we want depth at the original location , which is the metal pole in the stream (calculated 0.079 by subtracting 'Lvl_m_Avg' value at 9/8/12 13:15 from "Stream_m_Avg' at 9/8/12 13:00)
2014-02-16 02:45 | 58984 | 12.45 | 1.835 | 0.111 | 0.275 | 0.19 | 0.083 | 0.044561 | 1.885 | 45.57 | 8.58 | Questionable pressure sensor data; Used pressure offset of 0.079 to recalculate 'Stream_m_Avg' -> the offset of 0.275 was measured at the new location of the probe, but we want depth at the original location , which is the metal pole in the stream (calculated 0.079 by subtracting 'Lvl_m_Avg' value at 9/8/12 13:15 from "Stream_m_Avg' at 9/8/12 13:00)
2014-02-16 03:00 | 58985 | 12.44 | 1.83 | 0.105 | 0.275 | 0.184 | 0.083 | 0.044563 | 1.877 | 45.57 | 8.58 | Questionable pressure sensor data; Used pressure offset of 0.079 to recalculate 'Stream_m_Avg' -> the offset of 0.275 was measured at the new location of the probe, but we want depth at the original location , which is the metal pole in the stream (calculated 0.079 by subtracting 'Lvl_m_Avg' value at 9/8/12 13:15 from "Stream_m_Avg' at 9/8/12 13:00)
2014-02-16 03:15 | 58986 | 12.44 | 1.827 | 0.102 | 0.275 | 0.181 | 0.083 | 0.044557 | 1.877 | 45.57 | 8.58 | Questionable pressure sensor data; Used pressure offset of 0.079 to recalculate 'Stream_m_Avg' -> the offset of 0.275 was measured at the new location of the probe, but we want depth at the original location , which is the metal pole in the stream (calculated 0.079 by subtracting 'Lvl_m_Avg' value at 9/8/12 13:15 from "Stream_m_Avg' at 9/8/12 13:00)
2014-02-16 03:30 | 58987 | 12.44 | 1.822 | 0.102 | 0.275 | 0.181 | 0.083 | 0.044546 | 1.869 | 45.57 | 8.58 | Questionable pressure sensor data; Used pressure offset of 0.079 to recalculate 'Stream_m_Avg' -> the offset of 0.275 was measured at the new location of the probe, but we want depth at the original location , which is the metal pole in the stream (calculated 0.079 by subtracting 'Lvl_m_Avg' value at 9/8/12 13:15 from "Stream_m_Avg' at 9/8/12 13:00)
2014-02-16 03:45 | 58988 | 12.43 | 1.813 | 0.104 | 0.275 | 0.183 | 0.083 | 0.044529 | 1.859 | 45.57 | 8.58 | Questionable pressure sensor data; Used pressure offset of 0.079 to recalculate 'Stream_m_Avg' -> the offset of 0.275 was measured at the new location of the probe, but we want depth at the original location , which is the metal pole in the stream (calculated 0.079 by subtracting 'Lvl_m_Avg' value at 9/8/12 13:15 from "Stream_m_Avg' at 9/8/12 13:00)
2014-02-16 04:00 | 58989 | 12.42 | 1.802 | 0.104 | 0.275 | 0.183 | 0.083 | 0.044527 | 1.846 | 45.57 | 8.58 | Questionable pressure sensor data; Used pressure offset of 0.079 to recalculate 'Stream_m_Avg' -> the offset of 0.275 was measured at the new location of the probe, but we want depth at the original location , which is the metal pole in the stream (calculated 0.079 by subtracting 'Lvl_m_Avg' value at 9/8/12 13:15 from "Stream_m_Avg' at 9/8/12 13:00)
2014-02-16 04:15 | 58990 | 12.43 | 1.792 | 0.103 | 0.275 | 0.182 | 0.083 | 0.044526 | 1.836 | 45.58 | 8.58 | Questionable pressure sensor data; Used pressure offset of 0.079 to recalculate 'Stream_m_Avg' -> the offset of 0.275 was measured at the new location of the probe, but we want depth at the original location , which is the metal pole in the stream (calculated 0.079 by subtracting 'Lvl_m_Avg' value at 9/8/12 13:15 from "Stream_m_Avg' at 9/8/12 13:00)
2014-02-16 04:30 | 58991 | 12.43 | 1.781 | 0.099 | 0.275 | 0.178 | 0.083 | 0.044518 | 1.828 | 45.58 | 8.58 | Questionable pressure sensor data; Used pressure offset of 0.079 to recalculate 'Stream_m_Avg' -> the offset of 0.275 was measured at the new location of the probe, but we want depth at the original location , which is the metal pole in the stream (calculated 0.079 by subtracting 'Lvl_m_Avg' value at 9/8/12 13:15 from "Stream_m_Avg' at 9/8/12 13:00)
2014-02-16 04:45 | 58992 | 12.43 | 1.775 | 0.096 | 0.275 | 0.175 | 0.083 | 0.044494 | 1.822 | 45.58 | 8.58 | Questionable pressure sensor data; Used pressure offset of 0.079 to recalculate 'Stream_m_Avg' -> the offset of 0.275 was measured at the new location of the probe, but we want depth at the original location , which is the metal pole in the stream (calculated 0.079 by subtracting 'Lvl_m_Avg' value at 9/8/12 13:15 from "Stream_m_Avg' at 9/8/12 13:00)
2014-02-16 05:00 | 58993 | 12.43 | 1.771 | 0.093 | 0.275 | 0.172 | 0.083 | 0.044487 | 1.815 | 45.58 | 8.58 | Questionable pressure sensor data; Used pressure offset of 0.079 to recalculate 'Stream_m_Avg' -> the offset of 0.275 was measured at the new location of the probe, but we want depth at the original location , which is the metal pole in the stream (calculated 0.079 by subtracting 'Lvl_m_Avg' value at 9/8/12 13:15 from "Stream_m_Avg' at 9/8/12 13:00)
2014-02-16 05:15 | 58994 | 12.42 | 1.768 | 0.094 | 0.275 | 0.173 | 0.083 | 0.044497 | 1.817 | 45.57 | 8.58 | Questionable pressure sensor data; Used pressure offset of 0.079 to recalculate 'Stream_m_Avg' -> the offset of 0.275 was measured at the new location of the probe, but we want depth at the original location , which is the metal pole in the stream (calculated 0.079 by subtracting 'Lvl_m_Avg' value at 9/8/12 13:15 from "Stream_m_Avg' at 9/8/12 13:00)
2014-02-16 05:30 | 58995 | 12.42 | 1.761 | 0.095 | 0.275 | 0.174 | 0.083 | 0.044501 | 1.806 | 45.58 | 8.58 | Questionable pressure sensor data; Used pressure offset of 0.079 to recalculate 'Stream_m_Avg' -> the offset of 0.275 was measured at the new location of the probe, but we want depth at the original location , which is the metal pole in the stream (calculated 0.079 by subtracting 'Lvl_m_Avg' value at 9/8/12 13:15 from "Stream_m_Avg' at 9/8/12 13:00)
2014-02-16 05:45 | 58996 | 12.42 | 1.756 | 0.091 | 0.275 | 0.17 | 0.083 | 0.044492 | 1.804 | 45.57 | 8.58 | Questionable pressure sensor data; Used pressure offset of 0.079 to recalculate 'Stream_m_Avg' -> the offset of 0.275 was measured at the new location of the probe, but we want depth at the original location , which is the metal pole in the stream (calculated 0.079 by subtracting 'Lvl_m_Avg' value at 9/8/12 13:15 from "Stream_m_Avg' at 9/8/12 13:00)
2014-02-16 06:00 | 58997 | 12.42 | 1.753 | 0.091 | 0.275 | 0.17 | 0.083 | 0.044478 | 1.8 | 45.51 | 8.58 | Questionable pressure sensor data; Used pressure offset of 0.079 to recalculate 'Stream_m_Avg' -> the offset of 0.275 was measured at the new location of the probe, but we want depth at the original location , which is the metal pole in the stream (calculated 0.079 by subtracting 'Lvl_m_Avg' value at 9/8/12 13:15 from "Stream_m_Avg' at 9/8/12 13:00)
2014-02-16 06:15 | 58998 | 12.42 | 1.749 | 0.091 | 0.275 | 0.17 | 0.083 | 0.044477 | 1.798 | 45.57 | 8.58 | Questionable pressure sensor data; Used pressure offset of 0.079 to recalculate 'Stream_m_Avg' -> the offset of 0.275 was measured at the new location of the probe, but we want depth at the original location , which is the metal pole in the stream (calculated 0.079 by subtracting 'Lvl_m_Avg' value at 9/8/12 13:15 from "Stream_m_Avg' at 9/8/12 13:00)
2014-02-16 06:30 | 58999 | 12.42 | 1.743 | 0.089 | 0.275 | 0.168 | 0.083 | 0.044471 | 1.791 | 45.54 | 8.57 | Questionable pressure sensor data; Used pressure offset of 0.079 to recalculate 'Stream_m_Avg' -> the offset of 0.275 was measured at the new location of the probe, but we want depth at the original location , which is the metal pole in the stream (calculated 0.079 by subtracting 'Lvl_m_Avg' value at 9/8/12 13:15 from "Stream_m_Avg' at 9/8/12 13:00)
2014-02-16 06:45 | 59000 | 12.41 | 1.739 | 0.089 | 0.275 | 0.168 | 0.083 | 0.044452 | 1.786 | 45.51 | 8.57 | Questionable pressure sensor data; Used pressure offset of 0.079 to recalculate 'Stream_m_Avg' -> the offset of 0.275 was measured at the new location of the probe, but we want depth at the original location , which is the metal pole in the stream (calculated 0.079 by subtracting 'Lvl_m_Avg' value at 9/8/12 13:15 from "Stream_m_Avg' at 9/8/12 13:00)
2014-02-16 07:00 | 59001 | 12.42 | 1.733 | 0.091 | 0.275 | 0.17 | 0.083 | 0.044471 | 1.775 | 45.54 | 8.57 | Questionable pressure sensor data; Used pressure offset of 0.079 to recalculate 'Stream_m_Avg' -> the offset of 0.275 was measured at the new location of the probe, but we want depth at the original location , which is the metal pole in the stream (calculated 0.079 by subtracting 'Lvl_m_Avg' value at 9/8/12 13:15 from "Stream_m_Avg' at 9/8/12 13:00)
2014-02-16 07:15 | 59002 | 12.41 | 1.727 | 0.09 | 0.275 | 0.169 | 0.083 | 0.044478 | 1.774 | 45.58 | 8.57 | Questionable pressure sensor data; Used pressure offset of 0.079 to recalculate 'Stream_m_Avg' -> the offset of 0.275 was measured at the new location of the probe, but we want depth at the original location , which is the metal pole in the stream (calculated 0.079 by subtracting 'Lvl_m_Avg' value at 9/8/12 13:15 from "Stream_m_Avg' at 9/8/12 13:00)
2014-02-16 07:30 | 59003 | 12.41 | 1.719 | 0.094 | 0.275 | 0.173 | 0.083 | 0.044507 | 1.767 | 45.58 | 8.58 | Questionable pressure sensor data; Used pressure offset of 0.079 to recalculate 'Stream_m_Avg' -> the offset of 0.275 was measured at the new location of the probe, but we want depth at the original location , which is the metal pole in the stream (calculated 0.079 by subtracting 'Lvl_m_Avg' value at 9/8/12 13:15 from "Stream_m_Avg' at 9/8/12 13:00)
2014-02-16 07:45 | 59004 | 12.4 | 1.709 | 0.097 | 0.275 | 0.176 | 0.083 | 0.044492 | 1.757 | 45.57 | 8.58 | Questionable pressure sensor data; Used pressure offset of 0.079 to recalculate 'Stream_m_Avg' -> the offset of 0.275 was measured at the new location of the probe, but we want depth at the original location , which is the metal pole in the stream (calculated 0.079 by subtracting 'Lvl_m_Avg' value at 9/8/12 13:15 from "Stream_m_Avg' at 9/8/12 13:00)
2014-02-16 08:00 | 59005 | 12.41 | 1.699 | 0.098 | 0.275 | 0.177 | 0.083 | 0.044467 | 1.745 | 45.64 | 8.59 | Questionable pressure sensor data; Used pressure offset of 0.079 to recalculate 'Stream_m_Avg' -> the offset of 0.275 was measured at the new location of the probe, but we want depth at the original location , which is the metal pole in the stream (calculated 0.079 by subtracting 'Lvl_m_Avg' value at 9/8/12 13:15 from "Stream_m_Avg' at 9/8/12 13:00)
2014-02-16 08:15 | 59006 | 12.47 | 1.69 | 0.098 | 0.275 | 0.177 | 0.083 | 0.044461 | 1.737 | 45.71 | 8.6 | Questionable pressure sensor data; Used pressure offset of 0.079 to recalculate 'Stream_m_Avg' -> the offset of 0.275 was measured at the new location of the probe, but we want depth at the original location , which is the metal pole in the stream (calculated 0.079 by subtracting 'Lvl_m_Avg' value at 9/8/12 13:15 from "Stream_m_Avg' at 9/8/12 13:00)
2014-02-16 08:30 | 59007 | 12.58 | 1.688 | 0.096 | 0.275 | 0.175 | 0.083 | 0.044446 | 1.735 | 45.74 | 8.6 | Questionable pressure sensor data; Used pressure offset of 0.079 to recalculate 'Stream_m_Avg' -> the offset of 0.275 was measured at the new location of the probe, but we want depth at the original location , which is the metal pole in the stream (calculated 0.079 by subtracting 'Lvl_m_Avg' value at 9/8/12 13:15 from "Stream_m_Avg' at 9/8/12 13:00)
2014-02-16 08:45 | 59008 | 12.71 | 1.696 | 0.091 | 0.275 | 0.17 | 0.083 | 0.044448 | 1.745 | 45.78 | 8.61 | Questionable pressure sensor data; Used pressure offset of 0.079 to recalculate 'Stream_m_Avg' -> the offset of 0.275 was measured at the new location of the probe, but we want depth at the original location , which is the metal pole in the stream (calculated 0.079 by subtracting 'Lvl_m_Avg' value at 9/8/12 13:15 from "Stream_m_Avg' at 9/8/12 13:00)
2014-02-16 09:00 | 59009 | 12.96 | 1.717 | 0.084 | 0.275 | 0.163 | 0.083 | 0.044475 | 1.766 | 45.78 | 8.61 | Questionable pressure sensor data; Used pressure offset of 0.079 to recalculate 'Stream_m_Avg' -> the offset of 0.275 was measured at the new location of the probe, but we want depth at the original location , which is the metal pole in the stream (calculated 0.079 by subtracting 'Lvl_m_Avg' value at 9/8/12 13:15 from "Stream_m_Avg' at 9/8/12 13:00)
2014-02-16 09:15 | 59010 | 13.33 | 1.747 | 0.077 | 0.275 | 0.156 | 0.083 | 0.044505 | 1.805 | 45.77 | 8.61 | Questionable pressure sensor data; Used pressure offset of 0.079 to recalculate 'Stream_m_Avg' -> the offset of 0.275 was measured at the new location of the probe, but we want depth at the original location , which is the metal pole in the stream (calculated 0.079 by subtracting 'Lvl_m_Avg' value at 9/8/12 13:15 from "Stream_m_Avg' at 9/8/12 13:00)
2014-02-16 09:30 | 59011 | 13.78 | 1.786 | 0.068 | 0.275 | 0.147 | 0.083 | 0.044547 | 1.844 | 45.7 | 8.6 | Questionable pressure sensor data; Used pressure offset of 0.079 to recalculate 'Stream_m_Avg' -> the offset of 0.275 was measured at the new location of the probe, but we want depth at the original location , which is the metal pole in the stream (calculated 0.079 by subtracting 'Lvl_m_Avg' value at 9/8/12 13:15 from "Stream_m_Avg' at 9/8/12 13:00)
2014-02-16 09:45 | 59012 | 13.75 | 1.837 | 0.056 | 0.275 | 0.135 | 0.083 | 0.044623 | 1.899 | 45.7 | 8.6 | Questionable pressure sensor data; Used pressure offset of 0.079 to recalculate 'Stream_m_Avg' -> the offset of 0.275 was measured at the new location of the probe, but we want depth at the original location , which is the metal pole in the stream (calculated 0.079 by subtracting 'Lvl_m_Avg' value at 9/8/12 13:15 from "Stream_m_Avg' at 9/8/12 13:00)
2014-02-16 10:00 | 59013 | 13.72 | 1.911 | 0.034 | 0.275 | 0.113 | 0.083 | 0.044728 | 1.972 | 45.7 | 8.6 | Questionable pressure sensor data; Used pressure offset of 0.079 to recalculate 'Stream_m_Avg' -> the offset of 0.275 was measured at the new location of the probe, but we want depth at the original location , which is the metal pole in the stream (calculated 0.079 by subtracting 'Lvl_m_Avg' value at 9/8/12 13:15 from "Stream_m_Avg' at 9/8/12 13:00)
2014-02-16 10:15 | 59014 | 13.69 | 2.018 | 0.011 | 0.275 | 0.09 | 0.083 | 0.044897 | 2.088 | 45.57 | 8.59 | Questionable pressure sensor data; Used pressure offset of 0.079 to recalculate 'Stream_m_Avg' -> the offset of 0.275 was measured at the new location of the probe, but we want depth at the original location , which is the metal pole in the stream (calculated 0.079 by subtracting 'Lvl_m_Avg' value at 9/8/12 13:15 from "Stream_m_Avg' at 9/8/12 13:00)
2014-02-16 10:30 | 59015 | 13.66 | 2.138 | -0.003 | 0.275 | 0.076 | 0.083 | 0.045075 | 2.215 | 45.43 | 8.56 | Questionable pressure sensor data; Used pressure offset of 0.079 to recalculate 'Stream_m_Avg' -> the offset of 0.275 was measured at the new location of the probe, but we want depth at the original location , which is the metal pole in the stream (calculated 0.079 by subtracting 'Lvl_m_Avg' value at 9/8/12 13:15 from "Stream_m_Avg' at 9/8/12 13:00)
2014-02-16 10:45 | 59016 | 13.66 | 2.258 | -0.01 | 0.275 | 0.069 | 0.083 | 0.045259 | 2.338 | 45.29 | 8.53 | Questionable pressure sensor data; Used pressure offset of 0.079 to recalculate 'Stream_m_Avg' -> the offset of 0.275 was measured at the new location of the probe, but we want depth at the original location , which is the metal pole in the stream (calculated 0.079 by subtracting 'Lvl_m_Avg' value at 9/8/12 13:15 from "Stream_m_Avg' at 9/8/12 13:00)
2014-02-16 11:00 | 59017 | 13.64 | 2.373 | -0.016 | 0.275 | 0.063 | 0.083 | 0.045436 | 2.454 | 45.22 | 8.51 | Questionable pressure sensor data; Used pressure offset of 0.079 to recalculate 'Stream_m_Avg' -> the offset of 0.275 was measured at the new location of the probe, but we want depth at the original location , which is the metal pole in the stream (calculated 0.079 by subtracting 'Lvl_m_Avg' value at 9/8/12 13:15 from "Stream_m_Avg' at 9/8/12 13:00)
2014-02-16 11:15 | 59018 | 13.63 | 2.49 | -0.026 | 0.275 | 0.053 | 0.083 | 0.045566 | 2.572 | 45.15 | 8.5 | Questionable pressure sensor data; Used pressure offset of 0.079 to recalculate 'Stream_m_Avg' -> the offset of 0.275 was measured at the new location of the probe, but we want depth at the original location , which is the metal pole in the stream (calculated 0.079 by subtracting 'Lvl_m_Avg' value at 9/8/12 13:15 from "Stream_m_Avg' at 9/8/12 13:00)
2014-02-16 11:30 | 59019 | 13.59 | 2.635 | -0.048 | 0.275 | 0.031 | 0.083 | 0.045788 | 2.724 | 44.94 | 8.48 | Questionable pressure sensor data; Used pressure offset of 0.079 to recalculate 'Stream_m_Avg' -> the offset of 0.275 was measured at the new location of the probe, but we want depth at the original location , which is the metal pole in the stream (calculated 0.079 by subtracting 'Lvl_m_Avg' value at 9/8/12 13:15 from "Stream_m_Avg' at 9/8/12 13:00)
2014-02-16 11:45 | 59020 | 13.56 | 2.802 | -0.06 | 0.275 | 0.019 | 0.083 | 0.046056 | 2.898 | 44.81 | 8.44 | Questionable pressure sensor data; Used pressure offset of 0.079 to recalculate 'Stream_m_Avg' -> the offset of 0.275 was measured at the new location of the probe, but we want depth at the original location , which is the metal pole in the stream (calculated 0.079 by subtracting 'Lvl_m_Avg' value at 9/8/12 13:15 from "Stream_m_Avg' at 9/8/12 13:00)
2014-02-16 12:00 | 59021 | 13.54 | 2.967 | -0.07 | 0.275 | 0.009 | 0.083 | 0.046319 | 3.061 | 44.67 | 8.42 | Questionable pressure sensor data; Used pressure offset of 0.079 to recalculate 'Stream_m_Avg' -> the offset of 0.275 was measured at the new location of the probe, but we want depth at the original location , which is the metal pole in the stream (calculated 0.079 by subtracting 'Lvl_m_Avg' value at 9/8/12 13:15 from "Stream_m_Avg' at 9/8/12 13:00)
2014-02-16 12:15 | 59022 | 13.51 | 3.145 | -0.087 | 0.275 | -0.008 | 0.082 | 0.04658 | 3.238 | 44.46 | 8.38 | Questionable pressure sensor data; Used pressure offset of 0.079 to recalculate 'Stream_m_Avg' -> the offset of 0.275 was measured at the new location of the probe, but we want depth at the original location , which is the metal pole in the stream (calculated 0.079 by subtracting 'Lvl_m_Avg' value at 9/8/12 13:15 from "Stream_m_Avg' at 9/8/12 13:00)
2014-02-16 12:30 | 59023 | 13.47 | 3.31 | -0.112 | 0.275 | -0.033 | 0.082 | 0.04684 | 3.408 | 44.32 | 8.35 | Questionable pressure sensor data; Used pressure offset of 0.079 to recalculate 'Stream_m_Avg' -> the offset of 0.275 was measured at the new location of the probe, but we want depth at the original location , which is the metal pole in the stream (calculated 0.079 by subtracting 'Lvl_m_Avg' value at 9/8/12 13:15 from "Stream_m_Avg' at 9/8/12 13:00)
2014-02-16 12:45 | 59024 | 13.43 | 3.465 | -0.132 | 0.275 | -0.053 | 0.082 | 0.047099 | 3.559 | 44.25 | 8.33 | Questionable pressure sensor data; Used pressure offset of 0.079 to recalculate 'Stream_m_Avg' -> the offset of 0.275 was measured at the new location of the probe, but we want depth at the original location , which is the metal pole in the stream (calculated 0.079 by subtracting 'Lvl_m_Avg' value at 9/8/12 13:15 from "Stream_m_Avg' at 9/8/12 13:00)
2014-02-16 13:00 | 59025 | 13.42 | 3.61 | -0.125 | 0.275 | -0.046 | 0.082 | 0.047313 | 3.708 | 43.94 | 8.29 | Questionable pressure sensor data; Used pressure offset of 0.079 to recalculate 'Stream_m_Avg' -> the offset of 0.275 was measured at the new location of the probe, but we want depth at the original location , which is the metal pole in the stream (calculated 0.079 by subtracting 'Lvl_m_Avg' value at 9/8/12 13:15 from "Stream_m_Avg' at 9/8/12 13:00)
2014-02-16 13:15 | 59026 | 13.41 | 3.741 | -0.108 | 0.275 | -0.029 | 0.082 | 0.047518 | 3.834 | 43.87 | 8.27 | Questionable pressure sensor data; Used pressure offset of 0.079 to recalculate 'Stream_m_Avg' -> the offset of 0.275 was measured at the new location of the probe, but we want depth at the original location , which is the metal pole in the stream (calculated 0.079 by subtracting 'Lvl_m_Avg' value at 9/8/12 13:15 from "Stream_m_Avg' at 9/8/12 13:00)
2014-02-16 13:30 | 59027 | 13.41 | 3.863 | -0.092 | 0.275 | -0.013 | 0.082 | 0.047685 | 3.949 | 43.77 | 8.24 | Questionable pressure sensor data; Used pressure offset of 0.079 to recalculate 'Stream_m_Avg' -> the offset of 0.275 was measured at the new location of the probe, but we want depth at the original location , which is the metal pole in the stream (calculated 0.079 by subtracting 'Lvl_m_Avg' value at 9/8/12 13:15 from "Stream_m_Avg' at 9/8/12 13:00)
2014-02-16 13:45 | 59028 | 13.4 | 3.997 | -0.095 | 0.275 | -0.016 | 0.082 | 0.047887 | 4.09 | 43.56 | 8.22 | Questionable pressure sensor data; Used pressure offset of 0.079 to recalculate 'Stream_m_Avg' -> the offset of 0.275 was measured at the new location of the probe, but we want depth at the original location , which is the metal pole in the stream (calculated 0.079 by subtracting 'Lvl_m_Avg' value at 9/8/12 13:15 from "Stream_m_Avg' at 9/8/12 13:00)
2014-02-16 14:00 | 59029 | 13.39 | 4.114 | -0.081 | 0.275 | -0.002 | 0.082 | 0.048045 | 4.203 | 43.5 | 8.2 | Questionable pressure sensor data; Used pressure offset of 0.079 to recalculate 'Stream_m_Avg' -> the offset of 0.275 was measured at the new location of the probe, but we want depth at the original location , which is the metal pole in the stream (calculated 0.079 by subtracting 'Lvl_m_Avg' value at 9/8/12 13:15 from "Stream_m_Avg' at 9/8/12 13:00)
2014-02-16 14:15 | 59030 | 13.39 | 4.185 | -0.065 | 0.275 | 0.014 | 0.082 | 0.048162 | 4.263 | 43.43 | 8.18 | Questionable pressure sensor data; Used pressure offset of 0.079 to recalculate 'Stream_m_Avg' -> the offset of 0.275 was measured at the new location of the probe, but we want depth at the original location , which is the metal pole in the stream (calculated 0.079 by subtracting 'Lvl_m_Avg' value at 9/8/12 13:15 from "Stream_m_Avg' at 9/8/12 13:00)
2014-02-16 14:30 | 59031 | 13.39 | 4.242 | -0.052 | 0.275 | 0.027 | 0.082 | 0.04823 | 4.317 | 43.36 | 8.16 | Questionable pressure sensor data; Used pressure offset of 0.079 to recalculate 'Stream_m_Avg' -> the offset of 0.275 was measured at the new location of the probe, but we want depth at the original location , which is the metal pole in the stream (calculated 0.079 by subtracting 'Lvl_m_Avg' value at 9/8/12 13:15 from "Stream_m_Avg' at 9/8/12 13:00)
2014-02-16 14:45 | 59032 | 13.4 | 4.248 | -0.028 | 0.275 | 0.051 | 0.082 | 0.048219 | 4.318 | 43.33 | 8.16 | Questionable pressure sensor data; Used pressure offset of 0.079 to recalculate 'Stream_m_Avg' -> the offset of 0.275 was measured at the new location of the probe, but we want depth at the original location , which is the metal pole in the stream (calculated 0.079 by subtracting 'Lvl_m_Avg' value at 9/8/12 13:15 from "Stream_m_Avg' at 9/8/12 13:00)
2014-02-16 15:00 | 59033 | 13.42 | 4.221 | -0.011 | 0.275 | 0.068 | 0.082 | 0.048154 | 4.289 | 43.36 | 8.16 | Questionable pressure sensor data; Used pressure offset of 0.079 to recalculate 'Stream_m_Avg' -> the offset of 0.275 was measured at the new location of the probe, but we want depth at the original location , which is the metal pole in the stream (calculated 0.079 by subtracting 'Lvl_m_Avg' value at 9/8/12 13:15 from "Stream_m_Avg' at 9/8/12 13:00)
2014-02-16 15:15 | 59034 | 13.41 | 4.19 | 0.001 | 0.275 | 0.08 | 0.082 | 0.048097 | 4.257 | 43.36 | 8.16 | Questionable pressure sensor data; Used pressure offset of 0.079 to recalculate 'Stream_m_Avg' -> the offset of 0.275 was measured at the new location of the probe, but we want depth at the original location , which is the metal pole in the stream (calculated 0.079 by subtracting 'Lvl_m_Avg' value at 9/8/12 13:15 from "Stream_m_Avg' at 9/8/12 13:00)
2014-02-16 15:30 | 59035 | 13.42 | 4.153 | 0.017 | 0.275 | 0.096 | 0.082 | 0.048033 | 4.213 | 43.36 | 8.16 | Questionable pressure sensor data; Used pressure offset of 0.079 to recalculate 'Stream_m_Avg' -> the offset of 0.275 was measured at the new location of the probe, but we want depth at the original location , which is the metal pole in the stream (calculated 0.079 by subtracting 'Lvl_m_Avg' value at 9/8/12 13:15 from "Stream_m_Avg' at 9/8/12 13:00)
2014-02-16 15:45 | 59036 | 13.43 | 4.099 | 0.033 | 0.275 | 0.112 | 0.082 | 0.047963 | 4.161 | 43.43 | 8.16 | Questionable pressure sensor data; Used pressure offset of 0.079 to recalculate 'Stream_m_Avg' -> the offset of 0.275 was measured at the new location of the probe, but we want depth at the original location , which is the metal pole in the stream (calculated 0.079 by subtracting 'Lvl_m_Avg' value at 9/8/12 13:15 from "Stream_m_Avg' at 9/8/12 13:00)
2014-02-16 16:00 | 59037 | 13.44 | 4.05 | 0.042 | 0.275 | 0.121 | 0.082 | 0.04787 | 4.11 | 43.5 | 8.18 | Questionable pressure sensor data; Used pressure offset of 0.079 to recalculate 'Stream_m_Avg' -> the offset of 0.275 was measured at the new location of the probe, but we want depth at the original location , which is the metal pole in the stream (calculated 0.079 by subtracting 'Lvl_m_Avg' value at 9/8/12 13:15 from "Stream_m_Avg' at 9/8/12 13:00)
2014-02-16 16:15 | 59038 | 13.44 | 4.012 | 0.048 | 0.275 | 0.127 | 0.082 | 0.047797 | 4.075 | 43.57 | 8.19 | Questionable pressure sensor data; Used pressure offset of 0.079 to recalculate 'Stream_m_Avg' -> the offset of 0.275 was measured at the new location of the probe, but we want depth at the original location , which is the metal pole in the stream (calculated 0.079 by subtracting 'Lvl_m_Avg' value at 9/8/12 13:15 from "Stream_m_Avg' at 9/8/12 13:00)
2014-02-16 16:30 | 59039 | 13.44 | 3.985 | 0.052 | 0.275 | 0.131 | 0.082 | 0.047742 | 4.044 | 43.5 | 8.2 | Questionable pressure sensor data; Used pressure offset of 0.079 to recalculate 'Stream_m_Avg' -> the offset of 0.275 was measured at the new location of the probe, but we want depth at the original location , which is the metal pole in the stream (calculated 0.079 by subtracting 'Lvl_m_Avg' value at 9/8/12 13:15 from "Stream_m_Avg' at 9/8/12 13:00)
2014-02-16 16:45 | 59040 | 13.45 | 3.954 | 0.061 | 0.275 | 0.14 | 0.082 | 0.047694 | 4.01 | 43.5 | 8.19 | Questionable pressure sensor data; Used pressure offset of 0.079 to recalculate 'Stream_m_Avg' -> the offset of 0.275 was measured at the new location of the probe, but we want depth at the original location , which is the metal pole in the stream (calculated 0.079 by subtracting 'Lvl_m_Avg' value at 9/8/12 13:15 from "Stream_m_Avg' at 9/8/12 13:00)
2014-02-16 17:00 | 59041 | 13.45 | 3.925 | 0.07 | 0.275 | 0.149 | 0.082 | 0.047657 | 3.978 | 43.61 | 8.2 | Questionable pressure sensor data; Used pressure offset of 0.079 to recalculate 'Stream_m_Avg' -> the offset of 0.275 was measured at the new location of the probe, but we want depth at the original location , which is the metal pole in the stream (calculated 0.079 by subtracting 'Lvl_m_Avg' value at 9/8/12 13:15 from "Stream_m_Avg' at 9/8/12 13:00)
2014-02-16 17:15 | 59042 | 13.47 | 3.888 | 0.074 | 0.275 | 0.153 | 0.082 | 0.047604 | 3.948 | 43.64 | 8.21 | Questionable pressure sensor data; Used pressure offset of 0.079 to recalculate 'Stream_m_Avg' -> the offset of 0.275 was measured at the new location of the probe, but we want depth at the original location , which is the metal pole in the stream (calculated 0.079 by subtracting 'Lvl_m_Avg' value at 9/8/12 13:15 from "Stream_m_Avg' at 9/8/12 13:00)
2014-02-16 17:30 | 59043 | 13.46 | 3.826 | 0.083 | 0.275 | 0.162 | 0.082 | 0.047518 | 3.875 | 43.65 | 8.21 | Questionable pressure sensor data; Used pressure offset of 0.079 to recalculate 'Stream_m_Avg' -> the offset of 0.275 was measured at the new location of the probe, but we want depth at the original location , which is the metal pole in the stream (calculated 0.079 by subtracting 'Lvl_m_Avg' value at 9/8/12 13:15 from "Stream_m_Avg' at 9/8/12 13:00)
2014-02-16 17:45 | 59044 | 13.33 | 3.791 | 0.093 | 0.275 | 0.172 | 0.082 | 0.04747 | 3.849 | 43.68 | 8.22 | Questionable pressure sensor data; Used pressure offset of 0.079 to recalculate 'Stream_m_Avg' -> the offset of 0.275 was measured at the new location of the probe, but we want depth at the original location , which is the metal pole in the stream (calculated 0.079 by subtracting 'Lvl_m_Avg' value at 9/8/12 13:15 from "Stream_m_Avg' at 9/8/12 13:00)
2014-02-16 18:00 | 59045 | 13 | 3.759 | 0.1 | 0.275 | 0.179 | 0.082 | 0.047427 | 3.807 | 43.65 | 8.22 | Questionable pressure sensor data; Used pressure offset of 0.079 to recalculate 'Stream_m_Avg' -> the offset of 0.275 was measured at the new location of the probe, but we want depth at the original location , which is the metal pole in the stream (calculated 0.079 by subtracting 'Lvl_m_Avg' value at 9/8/12 13:15 from "Stream_m_Avg' at 9/8/12 13:00)
2014-02-16 18:15 | 59046 | 12.84 | 3.716 | 0.107 | 0.275 | 0.186 | 0.082 | 0.047381 | 3.764 | 43.65 | 8.21 | Questionable pressure sensor data; Used pressure offset of 0.079 to recalculate 'Stream_m_Avg' -> the offset of 0.275 was measured at the new location of the probe, but we want depth at the original location , which is the metal pole in the stream (calculated 0.079 by subtracting 'Lvl_m_Avg' value at 9/8/12 13:15 from "Stream_m_Avg' at 9/8/12 13:00)
2014-02-16 18:30 | 59047 | 12.77 | 3.671 | 0.119 | 0.275 | 0.198 | 0.082 | 0.047351 | 3.721 | 43.71 | 8.22 | Questionable pressure sensor data; Used pressure offset of 0.079 to recalculate 'Stream_m_Avg' -> the offset of 0.275 was measured at the new location of the probe, but we want depth at the original location , which is the metal pole in the stream (calculated 0.079 by subtracting 'Lvl_m_Avg' value at 9/8/12 13:15 from "Stream_m_Avg' at 9/8/12 13:00)
2014-02-16 18:45 | 59048 | 12.74 | 3.627 | 0.125 | 0.275 | 0.204 | 0.082 | 0.047308 | 3.676 | 43.71 | 8.23 | Questionable pressure sensor data; Used pressure offset of 0.079 to recalculate 'Stream_m_Avg' -> the offset of 0.275 was measured at the new location of the probe, but we want depth at the original location , which is the metal pole in the stream (calculated 0.079 by subtracting 'Lvl_m_Avg' value at 9/8/12 13:15 from "Stream_m_Avg' at 9/8/12 13:00)
2014-02-16 19:00 | 59049 | 12.71 | 3.59 | 0.133 | 0.275 | 0.212 | 0.083 | 0.047292 | 3.65 | 43.75 | 8.23 | Questionable pressure sensor data; Used pressure offset of 0.079 to recalculate 'Stream_m_Avg' -> the offset of 0.275 was measured at the new location of the probe, but we want depth at the original location , which is the metal pole in the stream (calculated 0.079 by subtracting 'Lvl_m_Avg' value at 9/8/12 13:15 from "Stream_m_Avg' at 9/8/12 13:00)
2014-02-16 19:15 | 59050 | 12.71 | 3.553 | 0.141 | 0.275 | 0.22 | 0.083 | 0.047225 | 3.611 | 43.78 | 8.24 | Questionable pressure sensor data; Used pressure offset of 0.079 to recalculate 'Stream_m_Avg' -> the offset of 0.275 was measured at the new location of the probe, but we want depth at the original location , which is the metal pole in the stream (calculated 0.079 by subtracting 'Lvl_m_Avg' value at 9/8/12 13:15 from "Stream_m_Avg' at 9/8/12 13:00)
2014-02-16 19:30 | 59051 | 12.7 | 3.515 | 0.148 | 0.275 | 0.227 | 0.083 | 0.047179 | 3.571 | 43.78 | 8.24 | Questionable pressure sensor data; Used pressure offset of 0.079 to recalculate 'Stream_m_Avg' -> the offset of 0.275 was measured at the new location of the probe, but we want depth at the original location , which is the metal pole in the stream (calculated 0.079 by subtracting 'Lvl_m_Avg' value at 9/8/12 13:15 from "Stream_m_Avg' at 9/8/12 13:00)
2014-02-16 19:45 | 59052 | 12.68 | 3.485 | 0.155 | 0.275 | 0.234 | 0.083 | 0.047143 | 3.542 | 43.82 | 8.24 | Questionable pressure sensor data; Used pressure offset of 0.079 to recalculate 'Stream_m_Avg' -> the offset of 0.275 was measured at the new location of the probe, but we want depth at the original location , which is the metal pole in the stream (calculated 0.079 by subtracting 'Lvl_m_Avg' value at 9/8/12 13:15 from "Stream_m_Avg' at 9/8/12 13:00)
2014-02-16 20:00 | 59053 | 12.66 | 3.459 | 0.156 | 0.275 | 0.235 | 0.083 | 0.047116 | 3.516 | 43.85 | 8.25 | Questionable pressure sensor data; Used pressure offset of 0.079 to recalculate 'Stream_m_Avg' -> the offset of 0.275 was measured at the new location of the probe, but we want depth at the original location , which is the metal pole in the stream (calculated 0.079 by subtracting 'Lvl_m_Avg' value at 9/8/12 13:15 from "Stream_m_Avg' at 9/8/12 13:00)
2014-02-16 20:15 | 59054 | 12.66 | 3.436 | 0.16 | 0.275 | 0.239 | 0.083 | 0.0471 | 3.494 | 43.86 | 8.25 | Questionable pressure sensor data; Used pressure offset of 0.079 to recalculate 'Stream_m_Avg' -> the offset of 0.275 was measured at the new location of the probe, but we want depth at the original location , which is the metal pole in the stream (calculated 0.079 by subtracting 'Lvl_m_Avg' value at 9/8/12 13:15 from "Stream_m_Avg' at 9/8/12 13:00)
2014-02-16 20:30 | 59055 | 12.65 | 3.411 | 0.167 | 0.275 | 0.246 | 0.083 | 0.047086 | 3.47 | 43.86 | 8.25 | Questionable pressure sensor data; Used pressure offset of 0.079 to recalculate 'Stream_m_Avg' -> the offset of 0.275 was measured at the new location of the probe, but we want depth at the original location , which is the metal pole in the stream (calculated 0.079 by subtracting 'Lvl_m_Avg' value at 9/8/12 13:15 from "Stream_m_Avg' at 9/8/12 13:00)
2014-02-16 20:45 | 59056 | 12.64 | 3.367 | 0.174 | 0.275 | 0.253 | 0.083 | 0.046979 | 3.414 | 43.86 | 8.26 | Questionable pressure sensor data; Used pressure offset of 0.079 to recalculate 'Stream_m_Avg' -> the offset of 0.275 was measured at the new location of the probe, but we want depth at the original location , which is the metal pole in the stream (calculated 0.079 by subtracting 'Lvl_m_Avg' value at 9/8/12 13:15 from "Stream_m_Avg' at 9/8/12 13:00)
2014-02-16 21:00 | 59057 | 12.63 | 3.281 | 0.179 | 0.275 | 0.258 | 0.083 | 0.046796 | 3.319 | 44 | 8.27 | Questionable pressure sensor data; Used pressure offset of 0.079 to recalculate 'Stream_m_Avg' -> the offset of 0.275 was measured at the new location of the probe, but we want depth at the original location , which is the metal pole in the stream (calculated 0.079 by subtracting 'Lvl_m_Avg' value at 9/8/12 13:15 from "Stream_m_Avg' at 9/8/12 13:00)
2014-02-16 21:15 | 59058 | 12.63 | 3.143 | 0.184 | 0.275 | 0.263 | 0.083 | 0.046515 | 3.173 | 44.13 | 8.29 | Questionable pressure sensor data; Used pressure offset of 0.079 to recalculate 'Stream_m_Avg' -> the offset of 0.275 was measured at the new location of the probe, but we want depth at the original location , which is the metal pole in the stream (calculated 0.079 by subtracting 'Lvl_m_Avg' value at 9/8/12 13:15 from "Stream_m_Avg' at 9/8/12 13:00)
2014-02-16 21:30 | 59059 | 12.62 | 2.992 | 0.185 | 0.275 | 0.264 | 0.082 | 0.046209 | 3.017 | 44.34 | 8.32 | Questionable pressure sensor data; Used pressure offset of 0.079 to recalculate 'Stream_m_Avg' -> the offset of 0.275 was measured at the new location of the probe, but we want depth at the original location , which is the metal pole in the stream (calculated 0.079 by subtracting 'Lvl_m_Avg' value at 9/8/12 13:15 from "Stream_m_Avg' at 9/8/12 13:00)
2014-02-16 21:45 | 59060 | 12.61 | 2.863 | 0.185 | 0.275 | 0.264 | 0.082 | 0.045963 | 2.89 | 44.4 | 8.35 | Questionable pressure sensor data; Used pressure offset of 0.079 to recalculate 'Stream_m_Avg' -> the offset of 0.275 was measured at the new location of the probe, but we want depth at the original location , which is the metal pole in the stream (calculated 0.079 by subtracting 'Lvl_m_Avg' value at 9/8/12 13:15 from "Stream_m_Avg' at 9/8/12 13:00)
2014-02-16 22:00 | 59061 | 12.6 | 2.781 | 0.184 | 0.275 | 0.263 | 0.082 | 0.04581 | 2.817 | 44.51 | 8.37 | Questionable pressure sensor data; Used pressure offset of 0.079 to recalculate 'Stream_m_Avg' -> the offset of 0.275 was measured at the new location of the probe, but we want depth at the original location , which is the metal pole in the stream (calculated 0.079 by subtracting 'Lvl_m_Avg' value at 9/8/12 13:15 from "Stream_m_Avg' at 9/8/12 13:00)
2014-02-16 22:15 | 59062 | 12.59 | 2.73 | 0.186 | 0.275 | 0.265 | 0.082 | 0.045732 | 2.77 | 44.54 | 8.38 | Questionable pressure sensor data; Used pressure offset of 0.079 to recalculate 'Stream_m_Avg' -> the offset of 0.275 was measured at the new location of the probe, but we want depth at the original location , which is the metal pole in the stream (calculated 0.079 by subtracting 'Lvl_m_Avg' value at 9/8/12 13:15 from "Stream_m_Avg' at 9/8/12 13:00)
2014-02-16 22:30 | 59063 | 12.59 | 2.69 | 0.184 | 0.275 | 0.263 | 0.082 | 0.045649 | 2.734 | 44.61 | 8.39 | Questionable pressure sensor data; Used pressure offset of 0.079 to recalculate 'Stream_m_Avg' -> the offset of 0.275 was measured at the new location of the probe, but we want depth at the original location , which is the metal pole in the stream (calculated 0.079 by subtracting 'Lvl_m_Avg' value at 9/8/12 13:15 from "Stream_m_Avg' at 9/8/12 13:00)
2014-02-16 22:45 | 59064 | 12.59 | 2.654 | 0.185 | 0.275 | 0.264 | 0.082 | 0.045569 | 2.7 | 44.54 | 8.39 | Questionable pressure sensor data; Used pressure offset of 0.079 to recalculate 'Stream_m_Avg' -> the offset of 0.275 was measured at the new location of the probe, but we want depth at the original location , which is the metal pole in the stream (calculated 0.079 by subtracting 'Lvl_m_Avg' value at 9/8/12 13:15 from "Stream_m_Avg' at 9/8/12 13:00)
2014-02-16 23:00 | 59065 | 12.58 | 2.633 | 0.184 | 0.275 | 0.263 | 0.082 | 0.045532 | 2.682 | 44.47 | 8.38 | Questionable pressure sensor data; Used pressure offset of 0.079 to recalculate 'Stream_m_Avg' -> the offset of 0.275 was measured at the new location of the probe, but we want depth at the original location , which is the metal pole in the stream (calculated 0.079 by subtracting 'Lvl_m_Avg' value at 9/8/12 13:15 from "Stream_m_Avg' at 9/8/12 13:00)
2014-02-16 23:15 | 59066 | 12.58 | 2.627 | 0.18 | 0.275 | 0.259 | 0.082 | 0.045526 | 2.677 | 44.54 | 8.38 | Questionable pressure sensor data; Used pressure offset of 0.079 to recalculate 'Stream_m_Avg' -> the offset of 0.275 was measured at the new location of the probe, but we want depth at the original location , which is the metal pole in the stream (calculated 0.079 by subtracting 'Lvl_m_Avg' value at 9/8/12 13:15 from "Stream_m_Avg' at 9/8/12 13:00)
2014-02-16 23:30 | 59067 | 12.57 | 2.63 | 0.177 | 0.275 | 0.256 | 0.082 | 0.045548 | 2.68 | 44.67 | 8.39 | Questionable pressure sensor data; Used pressure offset of 0.079 to recalculate 'Stream_m_Avg' -> the offset of 0.275 was measured at the new location of the probe, but we want depth at the original location , which is the metal pole in the stream (calculated 0.079 by subtracting 'Lvl_m_Avg' value at 9/8/12 13:15 from "Stream_m_Avg' at 9/8/12 13:00)
2014-02-16 23:45 | 59068 | 12.57 | 2.638 | 0.173 | 0.275 | 0.252 | 0.082 | 0.045603 | 2.692 | 44.47 | 8.38 | Questionable pressure sensor data; Used pressure offset of 0.079 to recalculate 'Stream_m_Avg' -> the offset of 0.275 was measured at the new location of the probe, but we want depth at the original location , which is the metal pole in the stream (calculated 0.079 by subtracting 'Lvl_m_Avg' value at 9/8/12 13:15 from "Stream_m_Avg' at 9/8/12 13:00)
2014-02-17 | 59069 | 12.56 | 2.651 | 0.171 | 0.275 | 0.25 | 0.082 | 0.04564 | 2.707 | 44.54 | 8.37 | Questionable pressure sensor data; Used pressure offset of 0.079 to recalculate 'Stream_m_Avg' -> the offset of 0.275 was measured at the new location of the probe, but we want depth at the original location , which is the metal pole in the stream (calculated 0.079 by subtracting 'Lvl_m_Avg' value at 9/8/12 13:15 from "Stream_m_Avg' at 9/8/12 13:00)
2014-02-17 00:15 | 59070 | 12.56 | 2.671 | 0.168 | 0.275 | 0.247 | 0.082 | 0.045643 | 2.731 | 44.61 | 8.39 | Questionable pressure sensor data; Used pressure offset of 0.079 to recalculate 'Stream_m_Avg' -> the offset of 0.275 was measured at the new location of the probe, but we want depth at the original location , which is the metal pole in the stream (calculated 0.079 by subtracting 'Lvl_m_Avg' value at 9/8/12 13:15 from "Stream_m_Avg' at 9/8/12 13:00)
2014-02-17 00:30 | 59071 | 12.55 | 2.698 | 0.167 | 0.275 | 0.246 | 0.082 | 0.045669 | 2.753 | 44.67 | 8.4 | Questionable pressure sensor data; Used pressure offset of 0.079 to recalculate 'Stream_m_Avg' -> the offset of 0.275 was measured at the new location of the probe, but we want depth at the original location , which is the metal pole in the stream (calculated 0.079 by subtracting 'Lvl_m_Avg' value at 9/8/12 13:15 from "Stream_m_Avg' at 9/8/12 13:00)
2014-02-17 00:45 | 59072 | 12.55 | 2.724 | 0.167 | 0.275 | 0.246 | 0.082 | 0.045699 | 2.783 | 44.61 | 8.4 | Questionable pressure sensor data; Used pressure offset of 0.079 to recalculate 'Stream_m_Avg' -> the offset of 0.275 was measured at the new location of the probe, but we want depth at the original location , which is the metal pole in the stream (calculated 0.079 by subtracting 'Lvl_m_Avg' value at 9/8/12 13:15 from "Stream_m_Avg' at 9/8/12 13:00)
2014-02-17 01:00 | 59073 | 12.54 | 2.748 | 0.166 | 0.275 | 0.245 | 0.082 | 0.045707 | 2.806 | 44.61 | 8.4 | Questionable pressure sensor data; Used pressure offset of 0.079 to recalculate 'Stream_m_Avg' -> the offset of 0.275 was measured at the new location of the probe, but we want depth at the original location , which is the metal pole in the stream (calculated 0.079 by subtracting 'Lvl_m_Avg' value at 9/8/12 13:15 from "Stream_m_Avg' at 9/8/12 13:00)
2014-02-17 01:15 | 59074 | 12.54 | 2.766 | 0.165 | 0.275 | 0.244 | 0.082 | 0.045752 | 2.821 | 44.54 | 8.39 | Questionable pressure sensor data; Used pressure offset of 0.079 to recalculate 'Stream_m_Avg' -> the offset of 0.275 was measured at the new location of the probe, but we want depth at the original location , which is the metal pole in the stream (calculated 0.079 by subtracting 'Lvl_m_Avg' value at 9/8/12 13:15 from "Stream_m_Avg' at 9/8/12 13:00)
2014-02-17 01:30 | 59075 | 12.54 | 2.777 | 0.162 | 0.275 | 0.241 | 0.082 | 0.045804 | 2.833 | 44.61 | 8.4 | Questionable pressure sensor data; Used pressure offset of 0.079 to recalculate 'Stream_m_Avg' -> the offset of 0.275 was measured at the new location of the probe, but we want depth at the original location , which is the metal pole in the stream (calculated 0.079 by subtracting 'Lvl_m_Avg' value at 9/8/12 13:15 from "Stream_m_Avg' at 9/8/12 13:00)
2014-02-17 01:45 | 59076 | 12.54 | 2.788 | 0.158 | 0.275 | 0.237 | 0.082 | 0.045851 | 2.842 | 44.68 | 8.4 | Questionable pressure sensor data; Used pressure offset of 0.079 to recalculate 'Stream_m_Avg' -> the offset of 0.275 was measured at the new location of the probe, but we want depth at the original location , which is the metal pole in the stream (calculated 0.079 by subtracting 'Lvl_m_Avg' value at 9/8/12 13:15 from "Stream_m_Avg' at 9/8/12 13:00)
2014-02-17 02:00 | 59077 | 12.52 | 2.793 | 0.159 | 0.275 | 0.238 | 0.082 | 0.045885 | 2.851 | 44.71 | 8.41 | Questionable pressure sensor data; Used pressure offset of 0.079 to recalculate 'Stream_m_Avg' -> the offset of 0.275 was measured at the new location of the probe, but we want depth at the original location , which is the metal pole in the stream (calculated 0.079 by subtracting 'Lvl_m_Avg' value at 9/8/12 13:15 from "Stream_m_Avg' at 9/8/12 13:00)
2014-02-17 02:15 | 59078 | 12.52 | 2.795 | 0.158 | 0.275 | 0.237 | 0.082 | 0.045931 | 2.853 | 44.68 | 8.41 | Questionable pressure sensor data; Used pressure offset of 0.079 to recalculate 'Stream_m_Avg' -> the offset of 0.275 was measured at the new location of the probe, but we want depth at the original location , which is the metal pole in the stream (calculated 0.079 by subtracting 'Lvl_m_Avg' value at 9/8/12 13:15 from "Stream_m_Avg' at 9/8/12 13:00)
2014-02-17 02:30 | 59079 | 12.52 | 2.794 | 0.159 | 0.275 | 0.238 | 0.083 | 0.045977 | 2.846 | 44.75 | 8.42 | Questionable pressure sensor data; Used pressure offset of 0.079 to recalculate 'Stream_m_Avg' -> the offset of 0.275 was measured at the new location of the probe, but we want depth at the original location , which is the metal pole in the stream (calculated 0.079 by subtracting 'Lvl_m_Avg' value at 9/8/12 13:15 from "Stream_m_Avg' at 9/8/12 13:00)
2014-02-17 02:45 | 58984 | 12.45 | 1.835 | 0.111 | 0.275 | 0.354 | 0.083 | 0.044561 | 1.885 | 45.57 | 8.58 | Questionable pressure sensor data; Used pressure offset of 0.079 to recalculate 'Stream_m_Avg' -> the offset of 0.275 was measured at the new location of the probe, but we want depth at the original location , which is the metal pole in the stream (calculated 0.079 by subtracting 'Lvl_m_Avg' value at 9/8/12 13:15 from "Stream_m_Avg' at 9/8/12 13:00)
2014-02-17 03:00 | 58985 | 12.44 | 1.83 | 0.105 | 0.275 | 0.354 | 0.083 | 0.044563 | 1.877 | 45.57 | 8.58 | Questionable pressure sensor data; Used pressure offset of 0.079 to recalculate 'Stream_m_Avg' -> the offset of 0.275 was measured at the new location of the probe, but we want depth at the original location , which is the metal pole in the stream (calculated 0.079 by subtracting 'Lvl_m_Avg' value at 9/8/12 13:15 from "Stream_m_Avg' at 9/8/12 13:00)
2014-02-17 03:15 | 58986 | 12.44 | 1.827 | 0.102 | 0.275 | 0.354 | 0.083 | 0.044557 | 1.877 | 45.57 | 8.58 | Questionable pressure sensor data; Used pressure offset of 0.079 to recalculate 'Stream_m_Avg' -> the offset of 0.275 was measured at the new location of the probe, but we want depth at the original location , which is the metal pole in the stream (calculated 0.079 by subtracting 'Lvl_m_Avg' value at 9/8/12 13:15 from "Stream_m_Avg' at 9/8/12 13:00)
2014-02-17 03:30 | 58987 | 12.44 | 1.822 | 0.102 | 0.275 | 0.354 | 0.083 | 0.044546 | 1.869 | 45.57 | 8.58 | Questionable pressure sensor data; Used pressure offset of 0.079 to recalculate 'Stream_m_Avg' -> the offset of 0.275 was measured at the new location of the probe, but we want depth at the original location , which is the metal pole in the stream (calculated 0.079 by subtracting 'Lvl_m_Avg' value at 9/8/12 13:15 from "Stream_m_Avg' at 9/8/12 13:00)
2014-02-17 03:45 | 58988 | 12.43 | 1.813 | 0.104 | 0.275 | 0.354 | 0.083 | 0.044529 | 1.859 | 45.57 | 8.58 | Questionable pressure sensor data; Used pressure offset of 0.079 to recalculate 'Stream_m_Avg' -> the offset of 0.275 was measured at the new location of the probe, but we want depth at the original location , which is the metal pole in the stream (calculated 0.079 by subtracting 'Lvl_m_Avg' value at 9/8/12 13:15 from "Stream_m_Avg' at 9/8/12 13:00)
2014-02-17 04:00 | 58989 | 12.42 | 1.802 | 0.104 | 0.275 | 0.354 | 0.083 | 0.044527 | 1.846 | 45.57 | 8.58 | Questionable pressure sensor data; Used pressure offset of 0.079 to recalculate 'Stream_m_Avg' -> the offset of 0.275 was measured at the new location of the probe, but we want depth at the original location , which is the metal pole in the stream (calculated 0.079 by subtracting 'Lvl_m_Avg' value at 9/8/12 13:15 from "Stream_m_Avg' at 9/8/12 13:00)
2014-02-17 04:15 | 58990 | 12.43 | 1.792 | 0.103 | 0.275 | 0.354 | 0.083 | 0.044526 | 1.836 | 45.58 | 8.58 | Questionable pressure sensor data; Used pressure offset of 0.079 to recalculate 'Stream_m_Avg' -> the offset of 0.275 was measured at the new location of the probe, but we want depth at the original location , which is the metal pole in the stream (calculated 0.079 by subtracting 'Lvl_m_Avg' value at 9/8/12 13:15 from "Stream_m_Avg' at 9/8/12 13:00)
2014-02-17 04:30 | 58991 | 12.43 | 1.781 | 0.099 | 0.275 | 0.354 | 0.083 | 0.044518 | 1.828 | 45.58 | 8.58 | Questionable pressure sensor data; Used pressure offset of 0.079 to recalculate 'Stream_m_Avg' -> the offset of 0.275 was measured at the new location of the probe, but we want depth at the original location , which is the metal pole in the stream (calculated 0.079 by subtracting 'Lvl_m_Avg' value at 9/8/12 13:15 from "Stream_m_Avg' at 9/8/12 13:00)
2014-02-17 04:45 | 58992 | 12.43 | 1.775 | 0.096 | 0.275 | 0.354 | 0.083 | 0.044494 | 1.822 | 45.58 | 8.58 | Questionable pressure sensor data; Used pressure offset of 0.079 to recalculate 'Stream_m_Avg' -> the offset of 0.275 was measured at the new location of the probe, but we want depth at the original location , which is the metal pole in the stream (calculated 0.079 by subtracting 'Lvl_m_Avg' value at 9/8/12 13:15 from "Stream_m_Avg' at 9/8/12 13:00)
2014-02-17 05:00 | 58993 | 12.43 | 1.771 | 0.093 | 0.275 | 0.354 | 0.083 | 0.044487 | 1.815 | 45.58 | 8.58 | Questionable pressure sensor data; Used pressure offset of 0.079 to recalculate 'Stream_m_Avg' -> the offset of 0.275 was measured at the new location of the probe, but we want depth at the original location , which is the metal pole in the stream (calculated 0.079 by subtracting 'Lvl_m_Avg' value at 9/8/12 13:15 from "Stream_m_Avg' at 9/8/12 13:00)
2014-02-17 05:15 | 58994 | 12.42 | 1.768 | 0.094 | 0.275 | 0.354 | 0.083 | 0.044497 | 1.817 | 45.57 | 8.58 | Questionable pressure sensor data; Used pressure offset of 0.079 to recalculate 'Stream_m_Avg' -> the offset of 0.275 was measured at the new location of the probe, but we want depth at the original location , which is the metal pole in the stream (calculated 0.079 by subtracting 'Lvl_m_Avg' value at 9/8/12 13:15 from "Stream_m_Avg' at 9/8/12 13:00)
2014-02-17 05:30 | 58995 | 12.42 | 1.761 | 0.095 | 0.275 | 0.354 | 0.083 | 0.044501 | 1.806 | 45.58 | 8.58 | Questionable pressure sensor data; Used pressure offset of 0.079 to recalculate 'Stream_m_Avg' -> the offset of 0.275 was measured at the new location of the probe, but we want depth at the original location , which is the metal pole in the stream (calculated 0.079 by subtracting 'Lvl_m_Avg' value at 9/8/12 13:15 from "Stream_m_Avg' at 9/8/12 13:00)
2014-02-17 05:45 | 58996 | 12.42 | 1.756 | 0.091 | 0.275 | 0.354 | 0.083 | 0.044492 | 1.804 | 45.57 | 8.58 | Questionable pressure sensor data; Used pressure offset of 0.079 to recalculate 'Stream_m_Avg' -> the offset of 0.275 was measured at the new location of the probe, but we want depth at the original location , which is the metal pole in the stream (calculated 0.079 by subtracting 'Lvl_m_Avg' value at 9/8/12 13:15 from "Stream_m_Avg' at 9/8/12 13:00)
2014-02-17 06:00 | 58997 | 12.42 | 1.753 | 0.091 | 0.275 | 0.354 | 0.083 | 0.044478 | 1.8 | 45.51 | 8.58 | Questionable pressure sensor data; Used pressure offset of 0.079 to recalculate 'Stream_m_Avg' -> the offset of 0.275 was measured at the new location of the probe, but we want depth at the original location , which is the metal pole in the stream (calculated 0.079 by subtracting 'Lvl_m_Avg' value at 9/8/12 13:15 from "Stream_m_Avg' at 9/8/12 13:00)
2014-02-17 06:15 | 58998 | 12.42 | 1.749 | 0.091 | 0.275 | 0.354 | 0.083 | 0.044477 | 1.798 | 45.57 | 8.58 | Questionable pressure sensor data; Used pressure offset of 0.079 to recalculate 'Stream_m_Avg' -> the offset of 0.275 was measured at the new location of the probe, but we want depth at the original location , which is the metal pole in the stream (calculated 0.079 by subtracting 'Lvl_m_Avg' value at 9/8/12 13:15 from "Stream_m_Avg' at 9/8/12 13:00)
2014-02-17 06:30 | 58999 | 12.42 | 1.743 | 0.089 | 0.275 | 0.354 | 0.083 | 0.044471 | 1.791 | 45.54 | 8.57 | Questionable pressure sensor data; Used pressure offset of 0.079 to recalculate 'Stream_m_Avg' -> the offset of 0.275 was measured at the new location of the probe, but we want depth at the original location , which is the metal pole in the stream (calculated 0.079 by subtracting 'Lvl_m_Avg' value at 9/8/12 13:15 from "Stream_m_Avg' at 9/8/12 13:00)
2014-02-17 06:45 | 59000 | 12.41 | 1.739 | 0.089 | 0.275 | 0.354 | 0.083 | 0.044452 | 1.786 | 45.51 | 8.57 | Questionable pressure sensor data; Used pressure offset of 0.079 to recalculate 'Stream_m_Avg' -> the offset of 0.275 was measured at the new location of the probe, but we want depth at the original location , which is the metal pole in the stream (calculated 0.079 by subtracting 'Lvl_m_Avg' value at 9/8/12 13:15 from "Stream_m_Avg' at 9/8/12 13:00)
2014-02-17 07:00 | 59001 | 12.42 | 1.733 | 0.091 | 0.275 | 0.354 | 0.083 | 0.044471 | 1.775 | 45.54 | 8.57 | Questionable pressure sensor data; Used pressure offset of 0.079 to recalculate 'Stream_m_Avg' -> the offset of 0.275 was measured at the new location of the probe, but we want depth at the original location , which is the metal pole in the stream (calculated 0.079 by subtracting 'Lvl_m_Avg' value at 9/8/12 13:15 from "Stream_m_Avg' at 9/8/12 13:00)
2014-02-17 07:15 | 59002 | 12.41 | 1.727 | 0.09 | 0.275 | 0.354 | 0.083 | 0.044478 | 1.774 | 45.58 | 8.57 | Questionable pressure sensor data; Used pressure offset of 0.079 to recalculate 'Stream_m_Avg' -> the offset of 0.275 was measured at the new location of the probe, but we want depth at the original location , which is the metal pole in the stream (calculated 0.079 by subtracting 'Lvl_m_Avg' value at 9/8/12 13:15 from "Stream_m_Avg' at 9/8/12 13:00)
2014-02-17 07:30 | 59003 | 12.41 | 1.719 | 0.094 | 0.275 | 0.354 | 0.083 | 0.044507 | 1.767 | 45.58 | 8.58 | Questionable pressure sensor data; Used pressure offset of 0.079 to recalculate 'Stream_m_Avg' -> the offset of 0.275 was measured at the new location of the probe, but we want depth at the original location , which is the metal pole in the stream (calculated 0.079 by subtracting 'Lvl_m_Avg' value at 9/8/12 13:15 from "Stream_m_Avg' at 9/8/12 13:00)
2014-02-17 07:45 | 59004 | 12.4 | 1.709 | 0.097 | 0.275 | 0.354 | 0.083 | 0.044492 | 1.757 | 45.57 | 8.58 | Questionable pressure sensor data; Used pressure offset of 0.079 to recalculate 'Stream_m_Avg' -> the offset of 0.275 was measured at the new location of the probe, but we want depth at the original location , which is the metal pole in the stream (calculated 0.079 by subtracting 'Lvl_m_Avg' value at 9/8/12 13:15 from "Stream_m_Avg' at 9/8/12 13:00)
2014-02-17 08:00 | 59005 | 12.41 | 1.699 | 0.098 | 0.275 | 0.354 | 0.083 | 0.044467 | 1.745 | 45.64 | 8.59 | Questionable pressure sensor data; Used pressure offset of 0.079 to recalculate 'Stream_m_Avg' -> the offset of 0.275 was measured at the new location of the probe, but we want depth at the original location , which is the metal pole in the stream (calculated 0.079 by subtracting 'Lvl_m_Avg' value at 9/8/12 13:15 from "Stream_m_Avg' at 9/8/12 13:00)
2014-02-17 08:15 | 59006 | 12.47 | 1.69 | 0.098 | 0.275 | 0.354 | 0.083 | 0.044461 | 1.737 | 45.71 | 8.6 | Questionable pressure sensor data; Used pressure offset of 0.079 to recalculate 'Stream_m_Avg' -> the offset of 0.275 was measured at the new location of the probe, but we want depth at the original location , which is the metal pole in the stream (calculated 0.079 by subtracting 'Lvl_m_Avg' value at 9/8/12 13:15 from "Stream_m_Avg' at 9/8/12 13:00)
2014-02-17 08:30 | 59007 | 12.58 | 1.688 | 0.096 | 0.275 | 0.354 | 0.083 | 0.044446 | 1.735 | 45.74 | 8.6 | Questionable pressure sensor data; Used pressure offset of 0.079 to recalculate 'Stream_m_Avg' -> the offset of 0.275 was measured at the new location of the probe, but we want depth at the original location , which is the metal pole in the stream (calculated 0.079 by subtracting 'Lvl_m_Avg' value at 9/8/12 13:15 from "Stream_m_Avg' at 9/8/12 13:00)
2014-02-17 08:45 | 59008 | 12.71 | 1.696 | 0.091 | 0.275 | 0.354 | 0.083 | 0.044448 | 1.745 | 45.78 | 8.61 | Questionable pressure sensor data; Used pressure offset of 0.079 to recalculate 'Stream_m_Avg' -> the offset of 0.275 was measured at the new location of the probe, but we want depth at the original location , which is the metal pole in the stream (calculated 0.079 by subtracting 'Lvl_m_Avg' value at 9/8/12 13:15 from "Stream_m_Avg' at 9/8/12 13:00)
2014-02-17 09:00 | 59009 | 12.96 | 1.717 | 0.084 | 0.275 | 0.354 | 0.083 | 0.044475 | 1.766 | 45.78 | 8.61 | Questionable pressure sensor data; Used pressure offset of 0.079 to recalculate 'Stream_m_Avg' -> the offset of 0.275 was measured at the new location of the probe, but we want depth at the original location , which is the metal pole in the stream (calculated 0.079 by subtracting 'Lvl_m_Avg' value at 9/8/12 13:15 from "Stream_m_Avg' at 9/8/12 13:00)
2014-02-17 09:15 | 59010 | 13.33 | 1.747 | 0.077 | 0.275 | 0.354 | 0.083 | 0.044505 | 1.805 | 45.77 | 8.61 | Questionable pressure sensor data; Used pressure offset of 0.079 to recalculate 'Stream_m_Avg' -> the offset of 0.275 was measured at the new location of the probe, but we want depth at the original location , which is the metal pole in the stream (calculated 0.079 by subtracting 'Lvl_m_Avg' value at 9/8/12 13:15 from "Stream_m_Avg' at 9/8/12 13:00)
2014-02-17 09:30 | 59011 | 13.78 | 1.786 | 0.068 | 0.275 | 0.354 | 0.083 | 0.044547 | 1.844 | 45.7 | 8.6 | Questionable pressure sensor data; Used pressure offset of 0.079 to recalculate 'Stream_m_Avg' -> the offset of 0.275 was measured at the new location of the probe, but we want depth at the original location , which is the metal pole in the stream (calculated 0.079 by subtracting 'Lvl_m_Avg' value at 9/8/12 13:15 from "Stream_m_Avg' at 9/8/12 13:00)
2014-02-17 09:45 | 59012 | 13.75 | 1.837 | 0.056 | 0.275 | 0.354 | 0.083 | 0.044623 | 1.899 | 45.7 | 8.6 | Questionable pressure sensor data; Used pressure offset of 0.079 to recalculate 'Stream_m_Avg' -> the offset of 0.275 was measured at the new location of the probe, but we want depth at the original location , which is the metal pole in the stream (calculated 0.079 by subtracting 'Lvl_m_Avg' value at 9/8/12 13:15 from "Stream_m_Avg' at 9/8/12 13:00)
2014-02-17 10:00 | 59013 | 13.72 | 1.911 | 0.034 | 0.275 | 0.354 | 0.083 | 0.044728 | 1.972 | 45.7 | 8.6 | Questionable pressure sensor data; Used pressure offset of 0.079 to recalculate 'Stream_m_Avg' -> the offset of 0.275 was measured at the new location of the probe, but we want depth at the original location , which is the metal pole in the stream (calculated 0.079 by subtracting 'Lvl_m_Avg' value at 9/8/12 13:15 from "Stream_m_Avg' at 9/8/12 13:00)
2014-02-17 10:15 | 59014 | 13.69 | 2.018 | 0.011 | 0.275 | 0.354 | 0.083 | 0.044897 | 2.088 | 45.57 | 8.59 | Questionable pressure sensor data; Used pressure offset of 0.079 to recalculate 'Stream_m_Avg' -> the offset of 0.275 was measured at the new location of the probe, but we want depth at the original location , which is the metal pole in the stream (calculated 0.079 by subtracting 'Lvl_m_Avg' value at 9/8/12 13:15 from "Stream_m_Avg' at 9/8/12 13:00)
2014-02-17 10:30 | 59015 | 13.66 | 2.138 | -0.003 | 0.275 | 0.354 | 0.083 | 0.045075 | 2.215 | 45.43 | 8.56 | Questionable pressure sensor data; Used pressure offset of 0.079 to recalculate 'Stream_m_Avg' -> the offset of 0.275 was measured at the new location of the probe, but we want depth at the original location , which is the metal pole in the stream (calculated 0.079 by subtracting 'Lvl_m_Avg' value at 9/8/12 13:15 from "Stream_m_Avg' at 9/8/12 13:00)
2014-02-17 10:45 | 59016 | 13.66 | 2.258 | -0.01 | 0.275 | 0.354 | 0.083 | 0.045259 | 2.338 | 45.29 | 8.53 | Questionable pressure sensor data; Used pressure offset of 0.079 to recalculate 'Stream_m_Avg' -> the offset of 0.275 was measured at the new location of the probe, but we want depth at the original location , which is the metal pole in the stream (calculated 0.079 by subtracting 'Lvl_m_Avg' value at 9/8/12 13:15 from "Stream_m_Avg' at 9/8/12 13:00)
2014-02-17 11:00 | 59017 | 13.64 | 2.373 | -0.016 | 0.275 | 0.354 | 0.083 | 0.045436 | 2.454 | 45.22 | 8.51 | Questionable pressure sensor data; Used pressure offset of 0.079 to recalculate 'Stream_m_Avg' -> the offset of 0.275 was measured at the new location of the probe, but we want depth at the original location , which is the metal pole in the stream (calculated 0.079 by subtracting 'Lvl_m_Avg' value at 9/8/12 13:15 from "Stream_m_Avg' at 9/8/12 13:00)
2014-02-17 11:15 | 59018 | 13.63 | 2.49 | -0.026 | 0.275 | 0.354 | 0.083 | 0.045566 | 2.572 | 45.15 | 8.5 | Questionable pressure sensor data; Used pressure offset of 0.079 to recalculate 'Stream_m_Avg' -> the offset of 0.275 was measured at the new location of the probe, but we want depth at the original location , which is the metal pole in the stream (calculated 0.079 by subtracting 'Lvl_m_Avg' value at 9/8/12 13:15 from "Stream_m_Avg' at 9/8/12 13:00)
2014-02-17 11:30 | 59019 | 13.59 | 2.635 | -0.048 | 0.275 | 0.354 | 0.083 | 0.045788 | 2.724 | 44.94 | 8.48 | Questionable pressure sensor data; Used pressure offset of 0.079 to recalculate 'Stream_m_Avg' -> the offset of 0.275 was measured at the new location of the probe, but we want depth at the original location , which is the metal pole in the stream (calculated 0.079 by subtracting 'Lvl_m_Avg' value at 9/8/12 13:15 from "Stream_m_Avg' at 9/8/12 13:00)
2014-02-17 11:45 | 59020 | 13.56 | 2.802 | -0.06 | 0.275 | 0.354 | 0.083 | 0.046056 | 2.898 | 44.81 | 8.44 | Questionable pressure sensor data; Used pressure offset of 0.079 to recalculate 'Stream_m_Avg' -> the offset of 0.275 was measured at the new location of the probe, but we want depth at the original location , which is the metal pole in the stream (calculated 0.079 by subtracting 'Lvl_m_Avg' value at 9/8/12 13:15 from "Stream_m_Avg' at 9/8/12 13:00)
2014-02-17 12:00 | 59021 | 13.54 | 2.967 | -0.07 | 0.275 | 0.354 | 0.083 | 0.046319 | 3.061 | 44.67 | 8.42 | Questionable pressure sensor data; Used pressure offset of 0.079 to recalculate 'Stream_m_Avg' -> the offset of 0.275 was measured at the new location of the probe, but we want depth at the original location , which is the metal pole in the stream (calculated 0.079 by subtracting 'Lvl_m_Avg' value at 9/8/12 13:15 from "Stream_m_Avg' at 9/8/12 13:00)
2014-02-17 12:15 | 59022 | 13.51 | 3.145 | -0.087 | 0.275 | 0.354 | 0.082 | 0.04658 | 3.238 | 44.46 | 8.38 | Questionable pressure sensor data; Used pressure offset of 0.079 to recalculate 'Stream_m_Avg' -> the offset of 0.275 was measured at the new location of the probe, but we want depth at the original location , which is the metal pole in the stream (calculated 0.079 by subtracting 'Lvl_m_Avg' value at 9/8/12 13:15 from "Stream_m_Avg' at 9/8/12 13:00)
2014-02-17 12:30 | 59023 | 13.47 | 3.31 | -0.112 | 0.275 | 0.354 | 0.082 | 0.04684 | 3.408 | 44.32 | 8.35 | Questionable pressure sensor data; Used pressure offset of 0.079 to recalculate 'Stream_m_Avg' -> the offset of 0.275 was measured at the new location of the probe, but we want depth at the original location , which is the metal pole in the stream (calculated 0.079 by subtracting 'Lvl_m_Avg' value at 9/8/12 13:15 from "Stream_m_Avg' at 9/8/12 13:00)
2014-02-17 12:45 | 59024 | 13.43 | 3.465 | -0.132 | 0.275 | 0.354 | 0.082 | 0.047099 | 3.559 | 44.25 | 8.33 | Questionable pressure sensor data; Used pressure offset of 0.079 to recalculate 'Stream_m_Avg' -> the offset of 0.275 was measured at the new location of the probe, but we want depth at the original location , which is the metal pole in the stream (calculated 0.079 by subtracting 'Lvl_m_Avg' value at 9/8/12 13:15 from "Stream_m_Avg' at 9/8/12 13:00)
2014-02-17 13:00 | 59025 | 13.42 | 3.61 | -0.125 | 0.275 | 0.354 | 0.082 | 0.047313 | 3.708 | 43.94 | 8.29 | Questionable pressure sensor data; Used pressure offset of 0.079 to recalculate 'Stream_m_Avg' -> the offset of 0.275 was measured at the new location of the probe, but we want depth at the original location , which is the metal pole in the stream (calculated 0.079 by subtracting 'Lvl_m_Avg' value at 9/8/12 13:15 from "Stream_m_Avg' at 9/8/12 13:00)
2014-02-17 13:15 | 59026 | 13.41 | 3.741 | -0.108 | 0.275 | 0.354 | 0.082 | 0.047518 | 3.834 | 43.87 | 8.27 | Questionable pressure sensor data; Used pressure offset of 0.079 to recalculate 'Stream_m_Avg' -> the offset of 0.275 was measured at the new location of the probe, but we want depth at the original location , which is the metal pole in the stream (calculated 0.079 by subtracting 'Lvl_m_Avg' value at 9/8/12 13:15 from "Stream_m_Avg' at 9/8/12 13:00)
2014-02-17 13:30 | 59027 | 13.41 | 3.863 | -0.092 | 0.275 | 0.354 | 0.082 | 0.047685 | 3.949 | 43.77 | 8.24 | Questionable pressure sensor data; Used pressure offset of 0.079 to recalculate 'Stream_m_Avg' -> the offset of 0.275 was measured at the new location of the probe, but we want depth at the original location , which is the metal pole in the stream (calculated 0.079 by subtracting 'Lvl_m_Avg' value at 9/8/12 13:15 from "Stream_m_Avg' at 9/8/12 13:00)
2014-02-17 13:45 | 59028 | 13.4 | 3.997 | -0.095 | 0.275 | 0.354 | 0.082 | 0.047887 | 4.09 | 43.56 | 8.22 | Questionable pressure sensor data; Used pressure offset of 0.079 to recalculate 'Stream_m_Avg' -> the offset of 0.275 was measured at the new location of the probe, but we want depth at the original location , which is the metal pole in the stream (calculated 0.079 by subtracting 'Lvl_m_Avg' value at 9/8/12 13:15 from "Stream_m_Avg' at 9/8/12 13:00)
2014-02-17 14:00 | 59029 | 13.39 | 4.114 | -0.081 | 0.275 | 0.354 | 0.082 | 0.048045 | 4.203 | 43.5 | 8.2 | Questionable pressure sensor data; Used pressure offset of 0.079 to recalculate 'Stream_m_Avg' -> the offset of 0.275 was measured at the new location of the probe, but we want depth at the original location , which is the metal pole in the stream (calculated 0.079 by subtracting 'Lvl_m_Avg' value at 9/8/12 13:15 from "Stream_m_Avg' at 9/8/12 13:00)
2014-02-17 14:15 | 59030 | 13.39 | 4.185 | -0.065 | 0.275 | 0.354 | 0.082 | 0.048162 | 4.263 | 43.43 | 8.18 | Questionable pressure sensor data; Used pressure offset of 0.079 to recalculate 'Stream_m_Avg' -> the offset of 0.275 was measured at the new location of the probe, but we want depth at the original location , which is the metal pole in the stream (calculated 0.079 by subtracting 'Lvl_m_Avg' value at 9/8/12 13:15 from "Stream_m_Avg' at 9/8/12 13:00)
2014-02-17 14:30 | 59031 | 13.39 | 4.242 | -0.052 | 0.275 | 0.354 | 0.082 | 0.04823 | 4.317 | 43.36 | 8.16 | Questionable pressure sensor data; Used pressure offset of 0.079 to recalculate 'Stream_m_Avg' -> the offset of 0.275 was measured at the new location of the probe, but we want depth at the original location , which is the metal pole in the stream (calculated 0.079 by subtracting 'Lvl_m_Avg' value at 9/8/12 13:15 from "Stream_m_Avg' at 9/8/12 13:00)
2014-02-17 14:45 | 59032 | 13.4 | 4.248 | -0.028 | 0.275 | 0.354 | 0.082 | 0.048219 | 4.318 | 43.33 | 8.16 | Questionable pressure sensor data; Used pressure offset of 0.079 to recalculate 'Stream_m_Avg' -> the offset of 0.275 was measured at the new location of the probe, but we want depth at the original location , which is the metal pole in the stream (calculated 0.079 by subtracting 'Lvl_m_Avg' value at 9/8/12 13:15 from "Stream_m_Avg' at 9/8/12 13:00)
2014-02-17 15:00 | 59033 | 13.42 | 4.221 | -0.011 | 0.275 | 0.354 | 0.082 | 0.048154 | 4.289 | 43.36 | 8.16 | Questionable pressure sensor data; Used pressure offset of 0.079 to recalculate 'Stream_m_Avg' -> the offset of 0.275 was measured at the new location of the probe, but we want depth at the original location , which is the metal pole in the stream (calculated 0.079 by subtracting 'Lvl_m_Avg' value at 9/8/12 13:15 from "Stream_m_Avg' at 9/8/12 13:00)
2014-02-17 15:15 | 59034 | 13.41 | 4.19 | 0.001 | 0.275 | 0.354 | 0.082 | 0.048097 | 4.257 | 43.36 | 8.16 | Questionable pressure sensor data; Used pressure offset of 0.079 to recalculate 'Stream_m_Avg' -> the offset of 0.275 was measured at the new location of the probe, but we want depth at the original location , which is the metal pole in the stream (calculated 0.079 by subtracting 'Lvl_m_Avg' value at 9/8/12 13:15 from "Stream_m_Avg' at 9/8/12 13:00)
2014-02-17 15:30 | 59035 | 13.42 | 4.153 | 0.017 | 0.275 | 0.354 | 0.082 | 0.048033 | 4.213 | 43.36 | 8.16 | Questionable pressure sensor data; Used pressure offset of 0.079 to recalculate 'Stream_m_Avg' -> the offset of 0.275 was measured at the new location of the probe, but we want depth at the original location , which is the metal pole in the stream (calculated 0.079 by subtracting 'Lvl_m_Avg' value at 9/8/12 13:15 from "Stream_m_Avg' at 9/8/12 13:00)
2014-02-17 15:45 | 59036 | 13.43 | 4.099 | 0.033 | 0.275 | 0.354 | 0.082 | 0.047963 | 4.161 | 43.43 | 8.16 | Questionable pressure sensor data; Used pressure offset of 0.079 to recalculate 'Stream_m_Avg' -> the offset of 0.275 was measured at the new location of the probe, but we want depth at the original location , which is the metal pole in the stream (calculated 0.079 by subtracting 'Lvl_m_Avg' value at 9/8/12 13:15 from "Stream_m_Avg' at 9/8/12 13:00)
2014-02-17 16:00 | 59037 | 13.44 | 4.05 | 0.042 | 0.275 | 0.354 | 0.082 | 0.04787 | 4.11 | 43.5 | 8.18 | Questionable pressure sensor data; Used pressure offset of 0.079 to recalculate 'Stream_m_Avg' -> the offset of 0.275 was measured at the new location of the probe, but we want depth at the original location , which is the metal pole in the stream (calculated 0.079 by subtracting 'Lvl_m_Avg' value at 9/8/12 13:15 from "Stream_m_Avg' at 9/8/12 13:00)
2014-02-17 16:15 | 59038 | 13.44 | 4.012 | 0.048 | 0.275 | 0.354 | 0.082 | 0.047797 | 4.075 | 43.57 | 8.19 | Questionable pressure sensor data; Used pressure offset of 0.079 to recalculate 'Stream_m_Avg' -> the offset of 0.275 was measured at the new location of the probe, but we want depth at the original location , which is the metal pole in the stream (calculated 0.079 by subtracting 'Lvl_m_Avg' value at 9/8/12 13:15 from "Stream_m_Avg' at 9/8/12 13:00)
2014-02-17 16:30 | 59039 | 13.44 | 3.985 | 0.052 | 0.275 | 0.354 | 0.082 | 0.047742 | 4.044 | 43.5 | 8.2 | Questionable pressure sensor data; Used pressure offset of 0.079 to recalculate 'Stream_m_Avg' -> the offset of 0.275 was measured at the new location of the probe, but we want depth at the original location , which is the metal pole in the stream (calculated 0.079 by subtracting 'Lvl_m_Avg' value at 9/8/12 13:15 from "Stream_m_Avg' at 9/8/12 13:00)
2014-02-17 16:45 | 59040 | 13.45 | 3.954 | 0.061 | 0.275 | 0.354 | 0.082 | 0.047694 | 4.01 | 43.5 | 8.19 | Questionable pressure sensor data; Used pressure offset of 0.079 to recalculate 'Stream_m_Avg' -> the offset of 0.275 was measured at the new location of the probe, but we want depth at the original location , which is the metal pole in the stream (calculated 0.079 by subtracting 'Lvl_m_Avg' value at 9/8/12 13:15 from "Stream_m_Avg' at 9/8/12 13:00)
2014-02-17 17:00 | 59041 | 13.45 | 3.925 | 0.07 | 0.275 | 0.354 | 0.082 | 0.047657 | 3.978 | 43.61 | 8.2 | Questionable pressure sensor data; Used pressure offset of 0.079 to recalculate 'Stream_m_Avg' -> the offset of 0.275 was measured at the new location of the probe, but we want depth at the original location , which is the metal pole in the stream (calculated 0.079 by subtracting 'Lvl_m_Avg' value at 9/8/12 13:15 from "Stream_m_Avg' at 9/8/12 13:00)
2014-02-17 17:15 | 59042 | 13.47 | 3.888 | 0.074 | 0.275 | 0.354 | 0.082 | 0.047604 | 3.948 | 43.64 | 8.21 | Questionable pressure sensor data; Used pressure offset of 0.079 to recalculate 'Stream_m_Avg' -> the offset of 0.275 was measured at the new location of the probe, but we want depth at the original location , which is the metal pole in the stream (calculated 0.079 by subtracting 'Lvl_m_Avg' value at 9/8/12 13:15 from "Stream_m_Avg' at 9/8/12 13:00)
2014-02-17 17:30 | 59043 | 13.46 | 3.826 | 0.083 | 0.275 | 0.354 | 0.082 | 0.047518 | 3.875 | 43.65 | 8.21 | Questionable pressure sensor data; Used pressure offset of 0.079 to recalculate 'Stream_m_Avg' -> the offset of 0.275 was measured at the new location of the probe, but we want depth at the original location , which is the metal pole in the stream (calculated 0.079 by subtracting 'Lvl_m_Avg' value at 9/8/12 13:15 from "Stream_m_Avg' at 9/8/12 13:00)
2014-02-17 17:45 | 59044 | 13.33 | 3.791 | 0.093 | 0.275 | 0.354 | 0.082 | 0.04747 | 3.849 | 43.68 | 8.22 | Questionable pressure sensor data; Used pressure offset of 0.079 to recalculate 'Stream_m_Avg' -> the offset of 0.275 was measured at the new location of the probe, but we want depth at the original location , which is the metal pole in the stream (calculated 0.079 by subtracting 'Lvl_m_Avg' value at 9/8/12 13:15 from "Stream_m_Avg' at 9/8/12 13:00)
2014-02-17 18:00 | 59045 | 13 | 3.759 | 0.1 | 0.275 | 0.354 | 0.082 | 0.047427 | 3.807 | 43.65 | 8.22 | Questionable pressure sensor data; Used pressure offset of 0.079 to recalculate 'Stream_m_Avg' -> the offset of 0.275 was measured at the new location of the probe, but we want depth at the original location , which is the metal pole in the stream (calculated 0.079 by subtracting 'Lvl_m_Avg' value at 9/8/12 13:15 from "Stream_m_Avg' at 9/8/12 13:00)
2014-02-17 18:15 | 59046 | 12.84 | 3.716 | 0.107 | 0.275 | 0.354 | 0.082 | 0.047381 | 3.764 | 43.65 | 8.21 | Questionable pressure sensor data; Used pressure offset of 0.079 to recalculate 'Stream_m_Avg' -> the offset of 0.275 was measured at the new location of the probe, but we want depth at the original location , which is the metal pole in the stream (calculated 0.079 by subtracting 'Lvl_m_Avg' value at 9/8/12 13:15 from "Stream_m_Avg' at 9/8/12 13:00)
2014-02-17 18:30 | 59047 | 12.77 | 3.671 | 0.119 | 0.275 | 0.354 | 0.082 | 0.047351 | 3.721 | 43.71 | 8.22 | Questionable pressure sensor data; Used pressure offset of 0.079 to recalculate 'Stream_m_Avg' -> the offset of 0.275 was measured at the new location of the probe, but we want depth at the original location , which is the metal pole in the stream (calculated 0.079 by subtracting 'Lvl_m_Avg' value at 9/8/12 13:15 from "Stream_m_Avg' at 9/8/12 13:00)
2014-02-17 18:45 | 59048 | 12.74 | 3.627 | 0.125 | 0.275 | 0.354 | 0.082 | 0.047308 | 3.676 | 43.71 | 8.23 | Questionable pressure sensor data; Used pressure offset of 0.079 to recalculate 'Stream_m_Avg' -> the offset of 0.275 was measured at the new location of the probe, but we want depth at the original location , which is the metal pole in the stream (calculated 0.079 by subtracting 'Lvl_m_Avg' value at 9/8/12 13:15 from "Stream_m_Avg' at 9/8/12 13:00)
2014-02-17 19:00 | 59049 | 12.71 | 3.59 | 0.133 | 0.275 | 0.354 | 0.083 | 0.047292 | 3.65 | 43.75 | 8.23 | Questionable pressure sensor data; Used pressure offset of 0.079 to recalculate 'Stream_m_Avg' -> the offset of 0.275 was measured at the new location of the probe, but we want depth at the original location , which is the metal pole in the stream (calculated 0.079 by subtracting 'Lvl_m_Avg' value at 9/8/12 13:15 from "Stream_m_Avg' at 9/8/12 13:00)
2014-02-17 19:15 | 59050 | 12.71 | 3.553 | 0.141 | 0.275 | 0.354 | 0.083 | 0.047225 | 3.611 | 43.78 | 8.24 | Questionable pressure sensor data; Used pressure offset of 0.079 to recalculate 'Stream_m_Avg' -> the offset of 0.275 was measured at the new location of the probe, but we want depth at the original location , which is the metal pole in the stream (calculated 0.079 by subtracting 'Lvl_m_Avg' value at 9/8/12 13:15 from "Stream_m_Avg' at 9/8/12 13:00)
2014-02-17 19:30 | 59051 | 12.7 | 3.515 | 0.148 | 0.275 | 0.354 | 0.083 | 0.047179 | 3.571 | 43.78 | 8.24 | Questionable pressure sensor data; Used pressure offset of 0.079 to recalculate 'Stream_m_Avg' -> the offset of 0.275 was measured at the new location of the probe, but we want depth at the original location , which is the metal pole in the stream (calculated 0.079 by subtracting 'Lvl_m_Avg' value at 9/8/12 13:15 from "Stream_m_Avg' at 9/8/12 13:00)
2014-02-17 19:45 | 59052 | 12.68 | 3.485 | 0.155 | 0.275 | 0.354 | 0.083 | 0.047143 | 3.542 | 43.82 | 8.24 | Questionable pressure sensor data; Used pressure offset of 0.079 to recalculate 'Stream_m_Avg' -> the offset of 0.275 was measured at the new location of the probe, but we want depth at the original location , which is the metal pole in the stream (calculated 0.079 by subtracting 'Lvl_m_Avg' value at 9/8/12 13:15 from "Stream_m_Avg' at 9/8/12 13:00)
2014-02-17 20:00 | 59053 | 12.66 | 3.459 | 0.156 | 0.275 | 0.354 | 0.083 | 0.047116 | 3.516 | 43.85 | 8.25 | Questionable pressure sensor data; Used pressure offset of 0.079 to recalculate 'Stream_m_Avg' -> the offset of 0.275 was measured at the new location of the probe, but we want depth at the original location , which is the metal pole in the stream (calculated 0.079 by subtracting 'Lvl_m_Avg' value at 9/8/12 13:15 from "Stream_m_Avg' at 9/8/12 13:00)
2014-02-17 20:15 | 59054 | 12.66 | 3.436 | 0.16 | 0.275 | 0.354 | 0.083 | 0.0471 | 3.494 | 43.86 | 8.25 | Questionable pressure sensor data; Used pressure offset of 0.079 to recalculate 'Stream_m_Avg' -> the offset of 0.275 was measured at the new location of the probe, but we want depth at the original location , which is the metal pole in the stream (calculated 0.079 by subtracting 'Lvl_m_Avg' value at 9/8/12 13:15 from "Stream_m_Avg' at 9/8/12 13:00)
2014-02-17 20:30 | 59055 | 12.65 | 3.411 | 0.167 | 0.275 | 0.354 | 0.083 | 0.047086 | 3.47 | 43.86 | 8.25 | Questionable pressure sensor data; Used pressure offset of 0.079 to recalculate 'Stream_m_Avg' -> the offset of 0.275 was measured at the new location of the probe, but we want depth at the original location , which is the metal pole in the stream (calculated 0.079 by subtracting 'Lvl_m_Avg' value at 9/8/12 13:15 from "Stream_m_Avg' at 9/8/12 13:00)
2014-02-17 20:45 | 59056 | 12.64 | 3.367 | 0.174 | 0.275 | 0.354 | 0.083 | 0.046979 | 3.414 | 43.86 | 8.26 | Questionable pressure sensor data; Used pressure offset of 0.079 to recalculate 'Stream_m_Avg' -> the offset of 0.275 was measured at the new location of the probe, but we want depth at the original location , which is the metal pole in the stream (calculated 0.079 by subtracting 'Lvl_m_Avg' value at 9/8/12 13:15 from "Stream_m_Avg' at 9/8/12 13:00)
2014-02-17 21:00 | 59057 | 12.63 | 3.281 | 0.179 | 0.275 | 0.354 | 0.083 | 0.046796 | 3.319 | 44 | 8.27 | Questionable pressure sensor data; Used pressure offset of 0.079 to recalculate 'Stream_m_Avg' -> the offset of 0.275 was measured at the new location of the probe, but we want depth at the original location , which is the metal pole in the stream (calculated 0.079 by subtracting 'Lvl_m_Avg' value at 9/8/12 13:15 from "Stream_m_Avg' at 9/8/12 13:00)
2014-02-17 21:15 | 59058 | 12.63 | 3.143 | 0.184 | 0.275 | 0.354 | 0.083 | 0.046515 | 3.173 | 44.13 | 8.29 | Questionable pressure sensor data; Used pressure offset of 0.079 to recalculate 'Stream_m_Avg' -> the offset of 0.275 was measured at the new location of the probe, but we want depth at the original location , which is the metal pole in the stream (calculated 0.079 by subtracting 'Lvl_m_Avg' value at 9/8/12 13:15 from "Stream_m_Avg' at 9/8/12 13:00)
2014-02-17 21:30 | 59059 | 12.62 | 2.992 | 0.185 | 0.275 | 0.354 | 0.082 | 0.046209 | 3.017 | 44.34 | 8.32 | Questionable pressure sensor data; Used pressure offset of 0.079 to recalculate 'Stream_m_Avg' -> the offset of 0.275 was measured at the new location of the probe, but we want depth at the original location , which is the metal pole in the stream (calculated 0.079 by subtracting 'Lvl_m_Avg' value at 9/8/12 13:15 from "Stream_m_Avg' at 9/8/12 13:00)
2014-02-17 21:45 | 59060 | 12.61 | 2.863 | 0.185 | 0.275 | 0.354 | 0.082 | 0.045963 | 2.89 | 44.4 | 8.35 | Questionable pressure sensor data; Used pressure offset of 0.079 to recalculate 'Stream_m_Avg' -> the offset of 0.275 was measured at the new location of the probe, but we want depth at the original location , which is the metal pole in the stream (calculated 0.079 by subtracting 'Lvl_m_Avg' value at 9/8/12 13:15 from "Stream_m_Avg' at 9/8/12 13:00)
2014-02-17 22:00 | 59061 | 12.6 | 2.781 | 0.184 | 0.275 | 0.354 | 0.082 | 0.04581 | 2.817 | 44.51 | 8.37 | Questionable pressure sensor data; Used pressure offset of 0.079 to recalculate 'Stream_m_Avg' -> the offset of 0.275 was measured at the new location of the probe, but we want depth at the original location , which is the metal pole in the stream (calculated 0.079 by subtracting 'Lvl_m_Avg' value at 9/8/12 13:15 from "Stream_m_Avg' at 9/8/12 13:00)
2014-02-17 22:15 | 59062 | 12.59 | 2.73 | 0.186 | 0.275 | 0.354 | 0.082 | 0.045732 | 2.77 | 44.54 | 8.38 | Questionable pressure sensor data; Used pressure offset of 0.079 to recalculate 'Stream_m_Avg' -> the offset of 0.275 was measured at the new location of the probe, but we want depth at the original location , which is the metal pole in the stream (calculated 0.079 by subtracting 'Lvl_m_Avg' value at 9/8/12 13:15 from "Stream_m_Avg' at 9/8/12 13:00)
2014-02-17 22:30 | 59063 | 12.59 | 2.69 | 0.184 | 0.275 | 0.354 | 0.082 | 0.045649 | 2.734 | 44.61 | 8.39 | Questionable pressure sensor data; Used pressure offset of 0.079 to recalculate 'Stream_m_Avg' -> the offset of 0.275 was measured at the new location of the probe, but we want depth at the original location , which is the metal pole in the stream (calculated 0.079 by subtracting 'Lvl_m_Avg' value at 9/8/12 13:15 from "Stream_m_Avg' at 9/8/12 13:00)
2014-02-17 22:45 | 59064 | 12.59 | 2.654 | 0.185 | 0.275 | 0.354 | 0.082 | 0.045569 | 2.7 | 44.54 | 8.39 | Questionable pressure sensor data; Used pressure offset of 0.079 to recalculate 'Stream_m_Avg' -> the offset of 0.275 was measured at the new location of the probe, but we want depth at the original location , which is the metal pole in the stream (calculated 0.079 by subtracting 'Lvl_m_Avg' value at 9/8/12 13:15 from "Stream_m_Avg' at 9/8/12 13:00)
2014-02-17 23:00 | 59065 | 12.58 | 2.633 | 0.184 | 0.275 | 0.354 | 0.082 | 0.045532 | 2.682 | 44.47 | 8.38 | Questionable pressure sensor data; Used pressure offset of 0.079 to recalculate 'Stream_m_Avg' -> the offset of 0.275 was measured at the new location of the probe, but we want depth at the original location , which is the metal pole in the stream (calculated 0.079 by subtracting 'Lvl_m_Avg' value at 9/8/12 13:15 from "Stream_m_Avg' at 9/8/12 13:00)
2014-02-17 23:15 | 59066 | 12.58 | 2.627 | 0.18 | 0.275 | 0.354 | 0.082 | 0.045526 | 2.677 | 44.54 | 8.38 | Questionable pressure sensor data; Used pressure offset of 0.079 to recalculate 'Stream_m_Avg' -> the offset of 0.275 was measured at the new location of the probe, but we want depth at the original location , which is the metal pole in the stream (calculated 0.079 by subtracting 'Lvl_m_Avg' value at 9/8/12 13:15 from "Stream_m_Avg' at 9/8/12 13:00)
2014-02-17 23:30 | 59067 | 12.57 | 2.63 | 0.177 | 0.275 | 0.354 | 0.082 | 0.045548 | 2.68 | 44.67 | 8.39 | Questionable pressure sensor data; Used pressure offset of 0.079 to recalculate 'Stream_m_Avg' -> the offset of 0.275 was measured at the new location of the probe, but we want depth at the original location , which is the metal pole in the stream (calculated 0.079 by subtracting 'Lvl_m_Avg' value at 9/8/12 13:15 from "Stream_m_Avg' at 9/8/12 13:00)
2014-02-17 23:45 | 59068 | 12.57 | 2.638 | 0.173 | 0.275 | 0.354 | 0.082 | 0.045603 | 2.692 | 44.47 | 8.38 | Questionable pressure sensor data; Used pressure offset of 0.079 to recalculate 'Stream_m_Avg' -> the offset of 0.275 was measured at the new location of the probe, but we want depth at the original location , which is the metal pole in the stream (calculated 0.079 by subtracting 'Lvl_m_Avg' value at 9/8/12 13:15 from "Stream_m_Avg' at 9/8/12 13:00)
2014-02-18 | 59069 | 12.56 | 2.651 | 0.171 | 0.275 | 0.354 | 0.082 | 0.04564 | 2.707 | 44.54 | 8.37 | Questionable pressure sensor data; Used pressure offset of 0.079 to recalculate 'Stream_m_Avg' -> the offset of 0.275 was measured at the new location of the probe, but we want depth at the original location , which is the metal pole in the stream (calculated 0.079 by subtracting 'Lvl_m_Avg' value at 9/8/12 13:15 from "Stream_m_Avg' at 9/8/12 13:00)
2014-02-18 00:15 | 59070 | 12.56 | 2.671 | 0.168 | 0.275 | 0.354 | 0.082 | 0.045643 | 2.731 | 44.61 | 8.39 | Questionable pressure sensor data; Used pressure offset of 0.079 to recalculate 'Stream_m_Avg' -> the offset of 0.275 was measured at the new location of the probe, but we want depth at the original location , which is the metal pole in the stream (calculated 0.079 by subtracting 'Lvl_m_Avg' value at 9/8/12 13:15 from "Stream_m_Avg' at 9/8/12 13:00)
2014-02-18 00:30 | 59071 | 12.55 | 2.698 | 0.167 | 0.275 | 0.354 | 0.082 | 0.045669 | 2.753 | 44.67 | 8.4 | Questionable pressure sensor data; Used pressure offset of 0.079 to recalculate 'Stream_m_Avg' -> the offset of 0.275 was measured at the new location of the probe, but we want depth at the original location , which is the metal pole in the stream (calculated 0.079 by subtracting 'Lvl_m_Avg' value at 9/8/12 13:15 from "Stream_m_Avg' at 9/8/12 13:00)
2014-02-18 00:45 | 59072 | 12.55 | 2.724 | 0.167 | 0.275 | 0.354 | 0.082 | 0.045699 | 2.783 | 44.61 | 8.4 | Questionable pressure sensor data; Used pressure offset of 0.079 to recalculate 'Stream_m_Avg' -> the offset of 0.275 was measured at the new location of the probe, but we want depth at the original location , which is the metal pole in the stream (calculated 0.079 by subtracting 'Lvl_m_Avg' value at 9/8/12 13:15 from "Stream_m_Avg' at 9/8/12 13:00)
2014-02-18 01:00 | 59073 | 12.54 | 2.748 | 0.166 | 0.275 | 0.354 | 0.082 | 0.045707 | 2.806 | 44.61 | 8.4 | Questionable pressure sensor data; Used pressure offset of 0.079 to recalculate 'Stream_m_Avg' -> the offset of 0.275 was measured at the new location of the probe, but we want depth at the original location , which is the metal pole in the stream (calculated 0.079 by subtracting 'Lvl_m_Avg' value at 9/8/12 13:15 from "Stream_m_Avg' at 9/8/12 13:00)
2014-02-18 01:15 | 59074 | 12.54 | 2.766 | 0.165 | 0.275 | 0.354 | 0.082 | 0.045752 | 2.821 | 44.54 | 8.39 | Questionable pressure sensor data; Used pressure offset of 0.079 to recalculate 'Stream_m_Avg' -> the offset of 0.275 was measured at the new location of the probe, but we want depth at the original location , which is the metal pole in the stream (calculated 0.079 by subtracting 'Lvl_m_Avg' value at 9/8/12 13:15 from "Stream_m_Avg' at 9/8/12 13:00)
2014-02-18 01:30 | 59075 | 12.54 | 2.777 | 0.162 | 0.275 | 0.354 | 0.082 | 0.045804 | 2.833 | 44.61 | 8.4 | Questionable pressure sensor data; Used pressure offset of 0.079 to recalculate 'Stream_m_Avg' -> the offset of 0.275 was measured at the new location of the probe, but we want depth at the original location , which is the metal pole in the stream (calculated 0.079 by subtracting 'Lvl_m_Avg' value at 9/8/12 13:15 from "Stream_m_Avg' at 9/8/12 13:00)
2014-02-18 01:45 | 59076 | 12.54 | 2.788 | 0.158 | 0.275 | 0.354 | 0.082 | 0.045851 | 2.842 | 44.68 | 8.4 | Questionable pressure sensor data; Used pressure offset of 0.079 to recalculate 'Stream_m_Avg' -> the offset of 0.275 was measured at the new location of the probe, but we want depth at the original location , which is the metal pole in the stream (calculated 0.079 by subtracting 'Lvl_m_Avg' value at 9/8/12 13:15 from "Stream_m_Avg' at 9/8/12 13:00)
2014-02-18 02:00 | 59077 | 12.52 | 2.793 | 0.159 | 0.275 | 0.354 | 0.082 | 0.045885 | 2.851 | 44.71 | 8.41 | Questionable pressure sensor data; Used pressure offset of 0.079 to recalculate 'Stream_m_Avg' -> the offset of 0.275 was measured at the new location of the probe, but we want depth at the original location , which is the metal pole in the stream (calculated 0.079 by subtracting 'Lvl_m_Avg' value at 9/8/12 13:15 from "Stream_m_Avg' at 9/8/12 13:00)
2014-02-18 02:15 | 59078 | 12.52 | 2.795 | 0.158 | 0.275 | 0.354 | 0.082 | 0.045931 | 2.853 | 44.68 | 8.41 | Questionable pressure sensor data; Used pressure offset of 0.079 to recalculate 'Stream_m_Avg' -> the offset of 0.275 was measured at the new location of the probe, but we want depth at the original location , which is the metal pole in the stream (calculated 0.079 by subtracting 'Lvl_m_Avg' value at 9/8/12 13:15 from "Stream_m_Avg' at 9/8/12 13:00)
2014-02-18 02:30 | 59079 | 12.52 | 2.794 | 0.159 | 0.275 | 0.354 | 0.083 | 0.045977 | 2.846 | 44.75 | 8.42 | Questionable pressure sensor data; Used pressure offset of 0.079 to recalculate 'Stream_m_Avg' -> the offset of 0.275 was measured at the new location of the probe, but we want depth at the original location , which is the metal pole in the stream (calculated 0.079 by subtracting 'Lvl_m_Avg' value at 9/8/12 13:15 from "Stream_m_Avg' at 9/8/12 13:00)
2014-02-18 02:45 | 59080 | 12.51 | 2.793 | 0.16 | 0.275 | 0.354 | 0.083 | 0.045993 | 2.849 | 44.75 | 8.42 | Questionable pressure sensor data; Used pressure offset of 0.079 to recalculate 'Stream_m_Avg' -> the offset of 0.275 was measured at the new location of the probe, but we want depth at the original location , which is the metal pole in the stream (calculated 0.079 by subtracting 'Lvl_m_Avg' value at 9/8/12 13:15 from "Stream_m_Avg' at 9/8/12 13:00)
2014-02-18 03:00 | 59081 | 12.51 | 2.789 | 0.159 | 0.275 | 0.354 | 0.083 | 0.045993 | 2.845 | 44.82 | 8.43 | Questionable pressure sensor data; Used pressure offset of 0.079 to recalculate 'Stream_m_Avg' -> the offset of 0.275 was measured at the new location of the probe, but we want depth at the original location , which is the metal pole in the stream (calculated 0.079 by subtracting 'Lvl_m_Avg' value at 9/8/12 13:15 from "Stream_m_Avg' at 9/8/12 13:00)
2014-02-18 03:15 | 59082 | 12.51 | 2.784 | 0.159 | 0.275 | 0.354 | 0.083 | 0.046 | 2.841 | 44.68 | 8.42 | Questionable pressure sensor data; Used pressure offset of 0.079 to recalculate 'Stream_m_Avg' -> the offset of 0.275 was measured at the new location of the probe, but we want depth at the original location , which is the metal pole in the stream (calculated 0.079 by subtracting 'Lvl_m_Avg' value at 9/8/12 13:15 from "Stream_m_Avg' at 9/8/12 13:00)
2014-02-18 03:30 | 59083 | 12.51 | 2.747 | 0.159 | 0.275 | 0.354 | 0.083 | 0.045954 | 2.8 | 44.82 | 8.44 | Questionable pressure sensor data; Used pressure offset of 0.079 to recalculate 'Stream_m_Avg' -> the offset of 0.275 was measured at the new location of the probe, but we want depth at the original location , which is the metal pole in the stream (calculated 0.079 by subtracting 'Lvl_m_Avg' value at 9/8/12 13:15 from "Stream_m_Avg' at 9/8/12 13:00)
2014-02-18 03:45 | 59084 | 12.5 | 2.749 | 0.159 | 0.275 | 0.354 | 0.083 | 0.045963 | 2.809 | 44.82 | 8.44 | Questionable pressure sensor data; Used pressure offset of 0.079 to recalculate 'Stream_m_Avg' -> the offset of 0.275 was measured at the new location of the probe, but we want depth at the original location , which is the metal pole in the stream (calculated 0.079 by subtracting 'Lvl_m_Avg' value at 9/8/12 13:15 from "Stream_m_Avg' at 9/8/12 13:00)
2014-02-18 04:00 | 59085 | 12.5 | 2.754 | 0.156 | 0.275 | 0.354 | 0.083 | 0.045951 | 2.81 | 44.82 | 8.43 | Questionable pressure sensor data; Used pressure offset of 0.079 to recalculate 'Stream_m_Avg' -> the offset of 0.275 was measured at the new location of the probe, but we want depth at the original location , which is the metal pole in the stream (calculated 0.079 by subtracting 'Lvl_m_Avg' value at 9/8/12 13:15 from "Stream_m_Avg' at 9/8/12 13:00)
2014-02-18 04:15 | 59086 | 12.5 | 2.752 | 0.154 | 0.275 | 0.354 | 0.083 | 0.045944 | 2.805 | 44.88 | 8.43 | Questionable pressure sensor data; Used pressure offset of 0.079 to recalculate 'Stream_m_Avg' -> the offset of 0.275 was measured at the new location of the probe, but we want depth at the original location , which is the metal pole in the stream (calculated 0.079 by subtracting 'Lvl_m_Avg' value at 9/8/12 13:15 from "Stream_m_Avg' at 9/8/12 13:00)
2014-02-18 04:30 | 59087 | 12.49 | 2.747 | 0.152 | 0.275 | 0.354 | 0.083 | 0.045925 | 2.802 | 44.82 | 8.43 | Questionable pressure sensor data; Used pressure offset of 0.079 to recalculate 'Stream_m_Avg' -> the offset of 0.275 was measured at the new location of the probe, but we want depth at the original location , which is the metal pole in the stream (calculated 0.079 by subtracting 'Lvl_m_Avg' value at 9/8/12 13:15 from "Stream_m_Avg' at 9/8/12 13:00)
2014-02-18 04:45 | 59088 | 12.49 | 2.74 | 0.152 | 0.275 | 0.354 | 0.083 | 0.045916 | 2.794 | 44.82 | 8.43 | Questionable pressure sensor data; Used pressure offset of 0.079 to recalculate 'Stream_m_Avg' -> the offset of 0.275 was measured at the new location of the probe, but we want depth at the original location , which is the metal pole in the stream (calculated 0.079 by subtracting 'Lvl_m_Avg' value at 9/8/12 13:15 from "Stream_m_Avg' at 9/8/12 13:00)
2014-02-18 05:00 | 59089 | 12.49 | 2.73 | 0.153 | 0.275 | 0.354 | 0.083 | 0.0459 | 2.781 | 44.88 | 8.44 | Questionable pressure sensor data; Used pressure offset of 0.079 to recalculate 'Stream_m_Avg' -> the offset of 0.275 was measured at the new location of the probe, but we want depth at the original location , which is the metal pole in the stream (calculated 0.079 by subtracting 'Lvl_m_Avg' value at 9/8/12 13:15 from "Stream_m_Avg' at 9/8/12 13:00)
2014-02-18 05:15 | 59090 | 12.49 | 2.721 | 0.153 | 0.275 | 0.354 | 0.083 | 0.045885 | 2.773 | 44.89 | 8.45 | Questionable pressure sensor data; Used pressure offset of 0.079 to recalculate 'Stream_m_Avg' -> the offset of 0.275 was measured at the new location of the probe, but we want depth at the original location , which is the metal pole in the stream (calculated 0.079 by subtracting 'Lvl_m_Avg' value at 9/8/12 13:15 from "Stream_m_Avg' at 9/8/12 13:00)
2014-02-18 05:30 | 59091 | 12.48 | 2.717 | 0.151 | 0.275 | 0.354 | 0.083 | 0.045882 | 2.77 | 44.88 | 8.45 | Questionable pressure sensor data; Used pressure offset of 0.079 to recalculate 'Stream_m_Avg' -> the offset of 0.275 was measured at the new location of the probe, but we want depth at the original location , which is the metal pole in the stream (calculated 0.079 by subtracting 'Lvl_m_Avg' value at 9/8/12 13:15 from "Stream_m_Avg' at 9/8/12 13:00)
2014-02-18 05:45 | 59092 | 12.48 | 2.712 | 0.149 | 0.275 | 0.354 | 0.083 | 0.04588 | 2.77 | 44.95 | 8.45 | Questionable pressure sensor data; Used pressure offset of 0.079 to recalculate 'Stream_m_Avg' -> the offset of 0.275 was measured at the new location of the probe, but we want depth at the original location , which is the metal pole in the stream (calculated 0.079 by subtracting 'Lvl_m_Avg' value at 9/8/12 13:15 from "Stream_m_Avg' at 9/8/12 13:00)
2014-02-18 06:00 | 59093 | 12.48 | 2.708 | 0.148 | 0.275 | 0.354 | 0.083 | 0.045881 | 2.764 | 44.88 | 8.45 | Questionable pressure sensor data; Used pressure offset of 0.079 to recalculate 'Stream_m_Avg' -> the offset of 0.275 was measured at the new location of the probe, but we want depth at the original location , which is the metal pole in the stream (calculated 0.079 by subtracting 'Lvl_m_Avg' value at 9/8/12 13:15 from "Stream_m_Avg' at 9/8/12 13:00)
2014-02-18 06:15 | 59094 | 12.47 | 2.705 | 0.149 | 0.275 | 0.354 | 0.083 | 0.045883 | 2.759 | 44.92 | 8.45 | Questionable pressure sensor data; Used pressure offset of 0.079 to recalculate 'Stream_m_Avg' -> the offset of 0.275 was measured at the new location of the probe, but we want depth at the original location , which is the metal pole in the stream (calculated 0.079 by subtracting 'Lvl_m_Avg' value at 9/8/12 13:15 from "Stream_m_Avg' at 9/8/12 13:00)
2014-02-18 06:30 | 59095 | 12.47 | 2.698 | 0.148 | 0.275 | 0.354 | 0.083 | 0.045867 | 2.75 | 44.95 | 8.46 | Questionable pressure sensor data; Used pressure offset of 0.079 to recalculate 'Stream_m_Avg' -> the offset of 0.275 was measured at the new location of the probe, but we want depth at the original location , which is the metal pole in the stream (calculated 0.079 by subtracting 'Lvl_m_Avg' value at 9/8/12 13:15 from "Stream_m_Avg' at 9/8/12 13:00)
2014-02-18 06:45 | 59096 | 12.47 | 2.689 | 0.147 | 0.275 | 0.354 | 0.083 | 0.045854 | 2.742 | 44.95 | 8.46 | Questionable pressure sensor data; Used pressure offset of 0.079 to recalculate 'Stream_m_Avg' -> the offset of 0.275 was measured at the new location of the probe, but we want depth at the original location , which is the metal pole in the stream (calculated 0.079 by subtracting 'Lvl_m_Avg' value at 9/8/12 13:15 from "Stream_m_Avg' at 9/8/12 13:00)
2014-02-18 07:00 | 59097 | 12.47 | 2.68 | 0.146 | 0.275 | 0.354 | 0.083 | 0.045846 | 2.731 | 44.95 | 8.46 | Questionable pressure sensor data; Used pressure offset of 0.079 to recalculate 'Stream_m_Avg' -> the offset of 0.275 was measured at the new location of the probe, but we want depth at the original location , which is the metal pole in the stream (calculated 0.079 by subtracting 'Lvl_m_Avg' value at 9/8/12 13:15 from "Stream_m_Avg' at 9/8/12 13:00)
2014-02-18 07:15 | 59098 | 12.47 | 2.67 | 0.145 | 0.275 | 0.354 | 0.083 | 0.045832 | 2.723 | 44.95 | 8.46 | Questionable pressure sensor data; Used pressure offset of 0.079 to recalculate 'Stream_m_Avg' -> the offset of 0.275 was measured at the new location of the probe, but we want depth at the original location , which is the metal pole in the stream (calculated 0.079 by subtracting 'Lvl_m_Avg' value at 9/8/12 13:15 from "Stream_m_Avg' at 9/8/12 13:00)
2014-02-18 07:30 | 59099 | 12.46 | 2.657 | 0.144 | 0.275 | 0.354 | 0.083 | 0.045818 | 2.708 | 44.99 | 8.46 | Questionable pressure sensor data; Used pressure offset of 0.079 to recalculate 'Stream_m_Avg' -> the offset of 0.275 was measured at the new location of the probe, but we want depth at the original location , which is the metal pole in the stream (calculated 0.079 by subtracting 'Lvl_m_Avg' value at 9/8/12 13:15 from "Stream_m_Avg' at 9/8/12 13:00)
2014-02-18 07:45 | 59100 | 12.46 | 2.644 | 0.146 | 0.275 | 0.354 | 0.083 | 0.045897 | 2.693 | 45.02 | 8.47 | Questionable pressure sensor data; Used pressure offset of 0.079 to recalculate 'Stream_m_Avg' -> the offset of 0.275 was measured at the new location of the probe, but we want depth at the original location , which is the metal pole in the stream (calculated 0.079 by subtracting 'Lvl_m_Avg' value at 9/8/12 13:15 from "Stream_m_Avg' at 9/8/12 13:00)
2014-02-18 08:00 | 59101 | 12.46 | 2.63 | 0.145 | 0.275 | 0.354 | 0.083 | 0.045958 | 2.677 | 45.09 | 8.48 | Questionable pressure sensor data; Used pressure offset of 0.079 to recalculate 'Stream_m_Avg' -> the offset of 0.275 was measured at the new location of the probe, but we want depth at the original location , which is the metal pole in the stream (calculated 0.079 by subtracting 'Lvl_m_Avg' value at 9/8/12 13:15 from "Stream_m_Avg' at 9/8/12 13:00)
2014-02-18 08:15 | 59102 | 12.52 | 2.621 | 0.143 | 0.275 | 0.354 | 0.083 | 0.045925 | 2.669 | 45.16 | 8.49 | Questionable pressure sensor data; Used pressure offset of 0.079 to recalculate 'Stream_m_Avg' -> the offset of 0.275 was measured at the new location of the probe, but we want depth at the original location , which is the metal pole in the stream (calculated 0.079 by subtracting 'Lvl_m_Avg' value at 9/8/12 13:15 from "Stream_m_Avg' at 9/8/12 13:00)
2014-02-18 08:30 | 59103 | 12.57 | 2.621 | 0.138 | 0.275 | 0.354 | 0.083 | 0.045857 | 2.67 | 45.23 | 8.51 | Questionable pressure sensor data; Used pressure offset of 0.079 to recalculate 'Stream_m_Avg' -> the offset of 0.275 was measured at the new location of the probe, but we want depth at the original location , which is the metal pole in the stream (calculated 0.079 by subtracting 'Lvl_m_Avg' value at 9/8/12 13:15 from "Stream_m_Avg' at 9/8/12 13:00)
2014-02-18 08:45 | 59104 | 12.62 | 2.633 | 0.131 | 0.275 | 0.354 | 0.083 | 0.045833 | 2.691 | 45.23 | 8.51 | Questionable pressure sensor data; Used pressure offset of 0.079 to recalculate 'Stream_m_Avg' -> the offset of 0.275 was measured at the new location of the probe, but we want depth at the original location , which is the metal pole in the stream (calculated 0.079 by subtracting 'Lvl_m_Avg' value at 9/8/12 13:15 from "Stream_m_Avg' at 9/8/12 13:00)
2014-02-18 09:00 | 59105 | 12.65 | 2.653 | 0.124 | 0.275 | 0.354 | 0.083 | 0.045858 | 2.714 | 45.22 | 8.51 | Questionable pressure sensor data; Used pressure offset of 0.079 to recalculate 'Stream_m_Avg' -> the offset of 0.275 was measured at the new location of the probe, but we want depth at the original location , which is the metal pole in the stream (calculated 0.079 by subtracting 'Lvl_m_Avg' value at 9/8/12 13:15 from "Stream_m_Avg' at 9/8/12 13:00)
2014-02-18 09:15 | 59106 | 12.73 | 2.684 | 0.118 | 0.275 | 0.354 | 0.083 | 0.045897 | 2.742 | 45.22 | 8.51 | Questionable pressure sensor data; Used pressure offset of 0.079 to recalculate 'Stream_m_Avg' -> the offset of 0.275 was measured at the new location of the probe, but we want depth at the original location , which is the metal pole in the stream (calculated 0.079 by subtracting 'Lvl_m_Avg' value at 9/8/12 13:15 from "Stream_m_Avg' at 9/8/12 13:00)
2014-02-18 09:30 | 59107 | 12.88 | 2.719 | 0.113 | 0.275 | 0.354 | 0.083 | 0.045945 | 2.787 | 45.22 | 8.51 | Questionable pressure sensor data; Used pressure offset of 0.079 to recalculate 'Stream_m_Avg' -> the offset of 0.275 was measured at the new location of the probe, but we want depth at the original location , which is the metal pole in the stream (calculated 0.079 by subtracting 'Lvl_m_Avg' value at 9/8/12 13:15 from "Stream_m_Avg' at 9/8/12 13:00)
2014-02-18 09:45 | 59108 | 13.08 | 2.766 | 0.106 | 0.275 | 0.354 | 0.083 | 0.046017 | 2.839 | 45.22 | 8.51 | Questionable pressure sensor data; Used pressure offset of 0.079 to recalculate 'Stream_m_Avg' -> the offset of 0.275 was measured at the new location of the probe, but we want depth at the original location , which is the metal pole in the stream (calculated 0.079 by subtracting 'Lvl_m_Avg' value at 9/8/12 13:15 from "Stream_m_Avg' at 9/8/12 13:00)
2014-02-18 10:00 | 59109 | 13.28 | 2.822 | 0.101 | 0.275 | 0.354 | 0.083 | 0.046093 | 2.898 | 45.15 | 8.51 | Questionable pressure sensor data; Used pressure offset of 0.079 to recalculate 'Stream_m_Avg' -> the offset of 0.275 was measured at the new location of the probe, but we want depth at the original location , which is the metal pole in the stream (calculated 0.079 by subtracting 'Lvl_m_Avg' value at 9/8/12 13:15 from "Stream_m_Avg' at 9/8/12 13:00)
2014-02-18 10:15 | 59110 | 13.5 | 2.881 | 0.097 | 0.275 | 0.354 | 0.083 | 0.046174 | 2.956 | 45.12 | 8.49 | Questionable pressure sensor data; Used pressure offset of 0.079 to recalculate 'Stream_m_Avg' -> the offset of 0.275 was measured at the new location of the probe, but we want depth at the original location , which is the metal pole in the stream (calculated 0.079 by subtracting 'Lvl_m_Avg' value at 9/8/12 13:15 from "Stream_m_Avg' at 9/8/12 13:00)
2014-02-18 10:30 | 59111 | 13.65 | 2.939 | 0.093 | 0.275 | 0.354 | 0.083 | 0.046259 | 3.019 | 45.08 | 8.48 | Questionable pressure sensor data; Used pressure offset of 0.079 to recalculate 'Stream_m_Avg' -> the offset of 0.275 was measured at the new location of the probe, but we want depth at the original location , which is the metal pole in the stream (calculated 0.079 by subtracting 'Lvl_m_Avg' value at 9/8/12 13:15 from "Stream_m_Avg' at 9/8/12 13:00)
2014-02-18 10:45 | 59112 | 13.62 | 2.996 | 0.085 | 0.275 | 0.354 | 0.083 | 0.046333 | 3.077 | 45.01 | 8.48 | Questionable pressure sensor data; Used pressure offset of 0.079 to recalculate 'Stream_m_Avg' -> the offset of 0.275 was measured at the new location of the probe, but we want depth at the original location , which is the metal pole in the stream (calculated 0.079 by subtracting 'Lvl_m_Avg' value at 9/8/12 13:15 from "Stream_m_Avg' at 9/8/12 13:00)
2014-02-18 11:00 | 59113 | 13.6 | 3.056 | 0.075 | 0.275 | 0.354 | 0.082 | 0.046402 | 3.13 | 44.94 | 8.47 | Questionable pressure sensor data; Used pressure offset of 0.079 to recalculate 'Stream_m_Avg' -> the offset of 0.275 was measured at the new location of the probe, but we want depth at the original location , which is the metal pole in the stream (calculated 0.079 by subtracting 'Lvl_m_Avg' value at 9/8/12 13:15 from "Stream_m_Avg' at 9/8/12 13:00)
2014-02-18 11:15 | 59114 | 13.6 | 3.097 | 0.068 | 0.275 | 0.354 | 0.082 | 0.046429 | 3.167 | 44.94 | 8.46 | Questionable pressure sensor data; Used pressure offset of 0.079 to recalculate 'Stream_m_Avg' -> the offset of 0.275 was measured at the new location of the probe, but we want depth at the original location , which is the metal pole in the stream (calculated 0.079 by subtracting 'Lvl_m_Avg' value at 9/8/12 13:15 from "Stream_m_Avg' at 9/8/12 13:00)
2014-02-18 11:30 | 59115 | 13.59 | 3.167 | 0.059 | 0.275 | 0.354 | 0.082 | 0.046533 | 3.254 | 44.88 | 8.45 | Questionable pressure sensor data; Used pressure offset of 0.079 to recalculate 'Stream_m_Avg' -> the offset of 0.275 was measured at the new location of the probe, but we want depth at the original location , which is the metal pole in the stream (calculated 0.079 by subtracting 'Lvl_m_Avg' value at 9/8/12 13:15 from "Stream_m_Avg' at 9/8/12 13:00)
2014-02-18 11:45 | 59116 | 13.58 | 3.272 | 0.047 | 0.275 | 0.354 | 0.082 | 0.046798 | 3.371 | 44.74 | 8.44 | Questionable pressure sensor data; Used pressure offset of 0.079 to recalculate 'Stream_m_Avg' -> the offset of 0.275 was measured at the new location of the probe, but we want depth at the original location , which is the metal pole in the stream (calculated 0.079 by subtracting 'Lvl_m_Avg' value at 9/8/12 13:15 from "Stream_m_Avg' at 9/8/12 13:00)
2014-02-18 12:00 | 59117 | 13.56 | 3.392 | 0.035 | 0.275 | 0.354 | 0.082 | 0.046915 | 3.494 | 44.67 | 8.42 | Questionable pressure sensor data; Used pressure offset of 0.079 to recalculate 'Stream_m_Avg' -> the offset of 0.275 was measured at the new location of the probe, but we want depth at the original location , which is the metal pole in the stream (calculated 0.079 by subtracting 'Lvl_m_Avg' value at 9/8/12 13:15 from "Stream_m_Avg' at 9/8/12 13:00)
2014-02-18 12:15 | 59118 | 13.55 | 3.512 | 0.028 | 0.275 | 0.354 | 0.082 | 0.047022 | 3.614 | 44.53 | 8.39 | Questionable pressure sensor data; Used pressure offset of 0.079 to recalculate 'Stream_m_Avg' -> the offset of 0.275 was measured at the new location of the probe, but we want depth at the original location , which is the metal pole in the stream (calculated 0.079 by subtracting 'Lvl_m_Avg' value at 9/8/12 13:15 from "Stream_m_Avg' at 9/8/12 13:00)
2014-02-18 12:30 | 59119 | 13.53 | 3.618 | 0.02 | 0.275 | 0.354 | 0.082 | 0.047133 | 3.714 | 44.59 | 8.37 | Questionable pressure sensor data; Used pressure offset of 0.079 to recalculate 'Stream_m_Avg' -> the offset of 0.275 was measured at the new location of the probe, but we want depth at the original location , which is the metal pole in the stream (calculated 0.079 by subtracting 'Lvl_m_Avg' value at 9/8/12 13:15 from "Stream_m_Avg' at 9/8/12 13:00)
2014-02-18 12:45 | 59120 | 13.52 | 3.734 | 0.009 | 0.275 | 0.354 | 0.082 | 0.04725 | 3.847 | 44.25 | 8.34 | Questionable pressure sensor data; Used pressure offset of 0.079 to recalculate 'Stream_m_Avg' -> the offset of 0.275 was measured at the new location of the probe, but we want depth at the original location , which is the metal pole in the stream (calculated 0.079 by subtracting 'Lvl_m_Avg' value at 9/8/12 13:15 from "Stream_m_Avg' at 9/8/12 13:00)
2014-02-18 13:00 | 59121 | 13.52 | 3.841 | 0.015 | 0.275 | 0.354 | 0.082 | 0.047341 | 3.939 | 44.19 | 8.32 | Questionable pressure sensor data; Used pressure offset of 0.079 to recalculate 'Stream_m_Avg' -> the offset of 0.275 was measured at the new location of the probe, but we want depth at the original location , which is the metal pole in the stream (calculated 0.079 by subtracting 'Lvl_m_Avg' value at 9/8/12 13:15 from "Stream_m_Avg' at 9/8/12 13:00)
2014-02-18 13:15 | 59122 | 13.52 | 3.935 | 0.019 | 0.275 | 0.354 | 0.082 | 0.047463 | 4.031 | 44.05 | 8.3 | Questionable pressure sensor data; Used pressure offset of 0.079 to recalculate 'Stream_m_Avg' -> the offset of 0.275 was measured at the new location of the probe, but we want depth at the original location , which is the metal pole in the stream (calculated 0.079 by subtracting 'Lvl_m_Avg' value at 9/8/12 13:15 from "Stream_m_Avg' at 9/8/12 13:00)
2014-02-18 13:30 | 59123 | 13.51 | 4.029 | 0.02 | 0.275 | 0.354 | 0.082 | 0.047604 | 4.117 | 43.92 | 8.28 | Questionable pressure sensor data; Used pressure offset of 0.079 to recalculate 'Stream_m_Avg' -> the offset of 0.275 was measured at the new location of the probe, but we want depth at the original location , which is the metal pole in the stream (calculated 0.079 by subtracting 'Lvl_m_Avg' value at 9/8/12 13:15 from "Stream_m_Avg' at 9/8/12 13:00)
2014-02-18 13:45 | 59124 | 13.51 | 4.088 | 0.024 | 0.275 | 0.354 | 0.082 | 0.047696 | 4.161 | 43.78 | 8.26 | Questionable pressure sensor data; Used pressure offset of 0.079 to recalculate 'Stream_m_Avg' -> the offset of 0.275 was measured at the new location of the probe, but we want depth at the original location , which is the metal pole in the stream (calculated 0.079 by subtracting 'Lvl_m_Avg' value at 9/8/12 13:15 from "Stream_m_Avg' at 9/8/12 13:00)
2014-02-18 14:00 | 59125 | 13.52 | 4.13 | 0.019 | 0.275 | 0.354 | 0.082 | 0.047761 | 4.205 | 43.85 | 8.25 | Questionable pressure sensor data; Used pressure offset of 0.079 to recalculate 'Stream_m_Avg' -> the offset of 0.275 was measured at the new location of the probe, but we want depth at the original location , which is the metal pole in the stream (calculated 0.079 by subtracting 'Lvl_m_Avg' value at 9/8/12 13:15 from "Stream_m_Avg' at 9/8/12 13:00)
2014-02-18 14:15 | 59126 | 13.5 | 4.174 | 0.008 | 0.275 | 0.354 | 0.082 | 0.047847 | 4.249 | 43.78 | 8.24 | Questionable pressure sensor data; Used pressure offset of 0.079 to recalculate 'Stream_m_Avg' -> the offset of 0.275 was measured at the new location of the probe, but we want depth at the original location , which is the metal pole in the stream (calculated 0.079 by subtracting 'Lvl_m_Avg' value at 9/8/12 13:15 from "Stream_m_Avg' at 9/8/12 13:00)
2014-02-18 14:30 | 59127 | 13.49 | 4.231 | -0.007 | 0.275 | 0.354 | 0.082 | 0.047935 | 4.306 | 43.71 | 8.23 | Questionable pressure sensor data; Used pressure offset of 0.079 to recalculate 'Stream_m_Avg' -> the offset of 0.275 was measured at the new location of the probe, but we want depth at the original location , which is the metal pole in the stream (calculated 0.079 by subtracting 'Lvl_m_Avg' value at 9/8/12 13:15 from "Stream_m_Avg' at 9/8/12 13:00)
2014-02-18 14:45 | 59128 | 13.46 | 4.268 | -0.019 | 0.275 | 0.354 | 0.082 | 0.047999 | 4.344 | 43.71 | 8.23 | Questionable pressure sensor data; Used pressure offset of 0.079 to recalculate 'Stream_m_Avg' -> the offset of 0.275 was measured at the new location of the probe, but we want depth at the original location , which is the metal pole in the stream (calculated 0.079 by subtracting 'Lvl_m_Avg' value at 9/8/12 13:15 from "Stream_m_Avg' at 9/8/12 13:00)
2014-02-18 15:00 | 59129 | 13.45 | 4.314 | -0.043 | 0.275 | 0.354 | 0.082 | 0.04808 | 4.399 | 43.65 | 8.22 | Questionable pressure sensor data; Used pressure offset of 0.079 to recalculate 'Stream_m_Avg' -> the offset of 0.275 was measured at the new location of the probe, but we want depth at the original location , which is the metal pole in the stream (calculated 0.079 by subtracting 'Lvl_m_Avg' value at 9/8/12 13:15 from "Stream_m_Avg' at 9/8/12 13:00)
2014-02-18 15:15 | 59130 | 13.43 | 4.381 | -0.061 | 0.275 | 0.354 | 0.082 | 0.04818 | 4.467 | 43.51 | 8.2 | Questionable pressure sensor data; Used pressure offset of 0.079 to recalculate 'Stream_m_Avg' -> the offset of 0.275 was measured at the new location of the probe, but we want depth at the original location , which is the metal pole in the stream (calculated 0.079 by subtracting 'Lvl_m_Avg' value at 9/8/12 13:15 from "Stream_m_Avg' at 9/8/12 13:00)
2014-02-18 15:30 | 59131 | 13.43 | 4.45 | -0.058 | 0.275 | 0.354 | 0.082 | 0.048285 | 4.528 | 43.44 | 8.19 | Questionable pressure sensor data; Used pressure offset of 0.079 to recalculate 'Stream_m_Avg' -> the offset of 0.275 was measured at the new location of the probe, but we want depth at the original location , which is the metal pole in the stream (calculated 0.079 by subtracting 'Lvl_m_Avg' value at 9/8/12 13:15 from "Stream_m_Avg' at 9/8/12 13:00)
2014-02-18 15:45 | 59132 | 13.42 | 4.507 | -0.051 | 0.275 | 0.354 | 0.082 | 0.048375 | 4.585 | 43.36 | 8.17 | Questionable pressure sensor data; Used pressure offset of 0.079 to recalculate 'Stream_m_Avg' -> the offset of 0.275 was measured at the new location of the probe, but we want depth at the original location , which is the metal pole in the stream (calculated 0.079 by subtracting 'Lvl_m_Avg' value at 9/8/12 13:15 from "Stream_m_Avg' at 9/8/12 13:00)
2014-02-18 16:00 | 59133 | 13.43 | 4.538 | -0.034 | 0.275 | 0.354 | 0.082 | 0.048425 | 4.621 | 43.33 | 8.15 | Questionable pressure sensor data; Used pressure offset of 0.079 to recalculate 'Stream_m_Avg' -> the offset of 0.275 was measured at the new location of the probe, but we want depth at the original location , which is the metal pole in the stream (calculated 0.079 by subtracting 'Lvl_m_Avg' value at 9/8/12 13:15 from "Stream_m_Avg' at 9/8/12 13:00)
2014-02-18 16:15 | 59134 | 13.44 | 4.547 | -0.025 | 0.275 | 0.354 | 0.082 | 0.048443 | 4.618 | 43.3 | 8.15 | Questionable pressure sensor data; Used pressure offset of 0.079 to recalculate 'Stream_m_Avg' -> the offset of 0.275 was measured at the new location of the probe, but we want depth at the original location , which is the metal pole in the stream (calculated 0.079 by subtracting 'Lvl_m_Avg' value at 9/8/12 13:15 from "Stream_m_Avg' at 9/8/12 13:00)
2014-02-18 16:30 | 59135 | 13.45 | 4.537 | -0.02 | 0.275 | 0.354 | 0.082 | 0.048415 | 4.605 | 43.37 | 8.16 | Questionable pressure sensor data; Used pressure offset of 0.079 to recalculate 'Stream_m_Avg' -> the offset of 0.275 was measured at the new location of the probe, but we want depth at the original location , which is the metal pole in the stream (calculated 0.079 by subtracting 'Lvl_m_Avg' value at 9/8/12 13:15 from "Stream_m_Avg' at 9/8/12 13:00)
2014-02-18 16:45 | 59136 | 13.45 | 4.53 | -0.015 | 0.275 | 0.354 | 0.082 | 0.048404 | 4.594 | 43.3 | 8.16 | Questionable pressure sensor data; Used pressure offset of 0.079 to recalculate 'Stream_m_Avg' -> the offset of 0.275 was measured at the new location of the probe, but we want depth at the original location , which is the metal pole in the stream (calculated 0.079 by subtracting 'Lvl_m_Avg' value at 9/8/12 13:15 from "Stream_m_Avg' at 9/8/12 13:00)
2014-02-18 17:00 | 59137 | 13.46 | 4.505 | -0.003 | 0.275 | 0.354 | 0.082 | 0.048368 | 4.556 | 43.27 | 8.15 | Questionable pressure sensor data; Used pressure offset of 0.079 to recalculate 'Stream_m_Avg' -> the offset of 0.275 was measured at the new location of the probe, but we want depth at the original location , which is the metal pole in the stream (calculated 0.079 by subtracting 'Lvl_m_Avg' value at 9/8/12 13:15 from "Stream_m_Avg' at 9/8/12 13:00)
2014-02-18 17:15 | 59138 | 13.47 | 4.461 | 0.011 | 0.275 | 0.354 | 0.082 | 0.048308 | 4.507 | 43.24 | 8.15 | Questionable pressure sensor data; Used pressure offset of 0.079 to recalculate 'Stream_m_Avg' -> the offset of 0.275 was measured at the new location of the probe, but we want depth at the original location , which is the metal pole in the stream (calculated 0.079 by subtracting 'Lvl_m_Avg' value at 9/8/12 13:15 from "Stream_m_Avg' at 9/8/12 13:00)
2014-02-18 17:30 | 59139 | 13.48 | 4.399 | 0.025 | 0.275 | 0.354 | 0.082 | 0.048233 | 4.435 | 43.31 | 8.15 | Questionable pressure sensor data; Used pressure offset of 0.079 to recalculate 'Stream_m_Avg' -> the offset of 0.275 was measured at the new location of the probe, but we want depth at the original location , which is the metal pole in the stream (calculated 0.079 by subtracting 'Lvl_m_Avg' value at 9/8/12 13:15 from "Stream_m_Avg' at 9/8/12 13:00)
2014-02-18 17:45 | 59140 | 13.11 | 4.328 | 0.04 | 0.275 | 0.354 | 0.082 | 0.04815 | 4.371 | 43.31 | 8.15 | Questionable pressure sensor data; Used pressure offset of 0.079 to recalculate 'Stream_m_Avg' -> the offset of 0.275 was measured at the new location of the probe, but we want depth at the original location , which is the metal pole in the stream (calculated 0.079 by subtracting 'Lvl_m_Avg' value at 9/8/12 13:15 from "Stream_m_Avg' at 9/8/12 13:00)
2014-02-18 18:00 | 59141 | 12.9 | 4.251 | 0.058 | 0.275 | 0.354 | 0.082 | 0.048059 | 4.291 | 43.31 | 8.15 | Questionable pressure sensor data; Used pressure offset of 0.079 to recalculate 'Stream_m_Avg' -> the offset of 0.275 was measured at the new location of the probe, but we want depth at the original location , which is the metal pole in the stream (calculated 0.079 by subtracting 'Lvl_m_Avg' value at 9/8/12 13:15 from "Stream_m_Avg' at 9/8/12 13:00)
2014-02-18 18:15 | 59142 | 12.82 | 4.165 | 0.074 | 0.275 | 0.354 | 0.082 | 0.047958 | 4.198 | 43.38 | 8.16 | Questionable pressure sensor data; Used pressure offset of 0.079 to recalculate 'Stream_m_Avg' -> the offset of 0.275 was measured at the new location of the probe, but we want depth at the original location , which is the metal pole in the stream (calculated 0.079 by subtracting 'Lvl_m_Avg' value at 9/8/12 13:15 from "Stream_m_Avg' at 9/8/12 13:00)
2014-02-18 18:30 | 59143 | 12.76 | 4.08 | 0.087 | 0.275 | 0.354 | 0.082 | 0.047854 | 4.118 | 43.44 | 8.17 | Questionable pressure sensor data; Used pressure offset of 0.079 to recalculate 'Stream_m_Avg' -> the offset of 0.275 was measured at the new location of the probe, but we want depth at the original location , which is the metal pole in the stream (calculated 0.079 by subtracting 'Lvl_m_Avg' value at 9/8/12 13:15 from "Stream_m_Avg' at 9/8/12 13:00)
2014-02-18 18:45 | 59144 | 12.73 | 4.004 | 0.097 | 0.275 | 0.354 | 0.082 | 0.047767 | 4.031 | 43.52 | 8.18 | Questionable pressure sensor data; Used pressure offset of 0.079 to recalculate 'Stream_m_Avg' -> the offset of 0.275 was measured at the new location of the probe, but we want depth at the original location , which is the metal pole in the stream (calculated 0.079 by subtracting 'Lvl_m_Avg' value at 9/8/12 13:15 from "Stream_m_Avg' at 9/8/12 13:00)
2014-02-18 19:00 | 59145 | 12.69 | 3.925 | 0.102 | 0.275 | 0.354 | 0.082 | 0.047673 | 3.959 | 43.58 | 8.19 | Questionable pressure sensor data; Used pressure offset of 0.079 to recalculate 'Stream_m_Avg' -> the offset of 0.275 was measured at the new location of the probe, but we want depth at the original location , which is the metal pole in the stream (calculated 0.079 by subtracting 'Lvl_m_Avg' value at 9/8/12 13:15 from "Stream_m_Avg' at 9/8/12 13:00)
2014-02-18 19:15 | 59146 | 12.68 | 3.854 | 0.108 | 0.275 | 0.354 | 0.082 | 0.047665 | 3.889 | 43.58 | 8.2 | Questionable pressure sensor data; Used pressure offset of 0.079 to recalculate 'Stream_m_Avg' -> the offset of 0.275 was measured at the new location of the probe, but we want depth at the original location , which is the metal pole in the stream (calculated 0.079 by subtracting 'Lvl_m_Avg' value at 9/8/12 13:15 from "Stream_m_Avg' at 9/8/12 13:00)
2014-02-18 19:30 | 59147 | 12.67 | 3.794 | 0.109 | 0.275 | 0.354 | 0.082 | 0.04748 | 3.833 | 43.66 | 8.21 | Questionable pressure sensor data; Used pressure offset of 0.079 to recalculate 'Stream_m_Avg' -> the offset of 0.275 was measured at the new location of the probe, but we want depth at the original location , which is the metal pole in the stream (calculated 0.079 by subtracting 'Lvl_m_Avg' value at 9/8/12 13:15 from "Stream_m_Avg' at 9/8/12 13:00)
2014-02-18 19:45 | 59148 | 12.66 | 3.744 | 0.113 | 0.275 | 0.354 | 0.082 | 0.04741 | 3.778 | 43.73 | 8.22 | Questionable pressure sensor data; Used pressure offset of 0.079 to recalculate 'Stream_m_Avg' -> the offset of 0.275 was measured at the new location of the probe, but we want depth at the original location , which is the metal pole in the stream (calculated 0.079 by subtracting 'Lvl_m_Avg' value at 9/8/12 13:15 from "Stream_m_Avg' at 9/8/12 13:00)
2014-02-18 20:00 | 59149 | 12.65 | 3.691 | 0.115 | 0.275 | 0.354 | 0.082 | 0.047357 | 3.727 | 43.73 | 8.23 | Questionable pressure sensor data; Used pressure offset of 0.079 to recalculate 'Stream_m_Avg' -> the offset of 0.275 was measured at the new location of the probe, but we want depth at the original location , which is the metal pole in the stream (calculated 0.079 by subtracting 'Lvl_m_Avg' value at 9/8/12 13:15 from "Stream_m_Avg' at 9/8/12 13:00)
2014-02-18 20:15 | 59150 | 12.65 | 3.649 | 0.117 | 0.275 | 0.354 | 0.082 | 0.047324 | 3.694 | 43.73 | 8.23 | Questionable pressure sensor data; Used pressure offset of 0.079 to recalculate 'Stream_m_Avg' -> the offset of 0.275 was measured at the new location of the probe, but we want depth at the original location , which is the metal pole in the stream (calculated 0.079 by subtracting 'Lvl_m_Avg' value at 9/8/12 13:15 from "Stream_m_Avg' at 9/8/12 13:00)
2014-02-18 20:30 | 59151 | 12.63 | 3.613 | 0.117 | 0.275 | 0.354 | 0.082 | 0.047288 | 3.663 | 43.73 | 8.23 | Questionable pressure sensor data; Used pressure offset of 0.079 to recalculate 'Stream_m_Avg' -> the offset of 0.275 was measured at the new location of the probe, but we want depth at the original location , which is the metal pole in the stream (calculated 0.079 by subtracting 'Lvl_m_Avg' value at 9/8/12 13:15 from "Stream_m_Avg' at 9/8/12 13:00)
2014-02-18 20:45 | 59152 | 12.63 | 3.576 | 0.119 | 0.275 | 0.354 | 0.083 | 0.047254 | 3.624 | 43.76 | 8.23 | Questionable pressure sensor data; Used pressure offset of 0.079 to recalculate 'Stream_m_Avg' -> the offset of 0.275 was measured at the new location of the probe, but we want depth at the original location , which is the metal pole in the stream (calculated 0.079 by subtracting 'Lvl_m_Avg' value at 9/8/12 13:15 from "Stream_m_Avg' at 9/8/12 13:00)
2014-02-18 21:00 | 59153 | 12.61 | 3.539 | 0.121 | 0.275 | 0.354 | 0.083 | 0.04722 | 3.586 | 43.8 | 8.24 | Questionable pressure sensor data; Used pressure offset of 0.079 to recalculate 'Stream_m_Avg' -> the offset of 0.275 was measured at the new location of the probe, but we want depth at the original location , which is the metal pole in the stream (calculated 0.079 by subtracting 'Lvl_m_Avg' value at 9/8/12 13:15 from "Stream_m_Avg' at 9/8/12 13:00)
2014-02-18 21:15 | 59154 | 12.61 | 3.502 | 0.121 | 0.275 | 0.354 | 0.083 | 0.047183 | 3.555 | 43.8 | 8.24 | Questionable pressure sensor data; Used pressure offset of 0.079 to recalculate 'Stream_m_Avg' -> the offset of 0.275 was measured at the new location of the probe, but we want depth at the original location , which is the metal pole in the stream (calculated 0.079 by subtracting 'Lvl_m_Avg' value at 9/8/12 13:15 from "Stream_m_Avg' at 9/8/12 13:00)
2014-02-18 21:30 | 59155 | 12.59 | 3.47 | 0.121 | 0.275 | 0.354 | 0.083 | 0.04713 | 3.517 | 43.8 | 8.24 | Questionable pressure sensor data; Used pressure offset of 0.079 to recalculate 'Stream_m_Avg' -> the offset of 0.275 was measured at the new location of the probe, but we want depth at the original location , which is the metal pole in the stream (calculated 0.079 by subtracting 'Lvl_m_Avg' value at 9/8/12 13:15 from "Stream_m_Avg' at 9/8/12 13:00)
2014-02-18 21:45 | 59156 | 12.49 | 3.434 | 0.118 | 0.275 | 0.354 | 0.083 | 0.047075 | 3.477 | 43.93 | 8.25 | Questionable pressure sensor data; Used pressure offset of 0.079 to recalculate 'Stream_m_Avg' -> the offset of 0.275 was measured at the new location of the probe, but we want depth at the original location , which is the metal pole in the stream (calculated 0.079 by subtracting 'Lvl_m_Avg' value at 9/8/12 13:15 from "Stream_m_Avg' at 9/8/12 13:00)
2014-02-18 22:00 | 59157 | 12.59 | 3.386 | 0.113 | 0.275 | 0.354 | 0.083 | 0.046999 | 3.431 | 43.86 | 8.26 | Questionable pressure sensor data; Used pressure offset of 0.079 to recalculate 'Stream_m_Avg' -> the offset of 0.275 was measured at the new location of the probe, but we want depth at the original location , which is the metal pole in the stream (calculated 0.079 by subtracting 'Lvl_m_Avg' value at 9/8/12 13:15 from "Stream_m_Avg' at 9/8/12 13:00)
2014-02-18 22:15 | 59158 | 12.58 | 3.379 | 0.112 | 0.275 | 0.354 | 0.083 | 0.047012 | 3.431 | 43.86 | 8.26 | Questionable pressure sensor data; Used pressure offset of 0.079 to recalculate 'Stream_m_Avg' -> the offset of 0.275 was measured at the new location of the probe, but we want depth at the original location , which is the metal pole in the stream (calculated 0.079 by subtracting 'Lvl_m_Avg' value at 9/8/12 13:15 from "Stream_m_Avg' at 9/8/12 13:00)
2014-02-18 22:30 | 59159 | 12.59 | 3.376 | 0.109 | 0.275 | 0.354 | 0.083 | 0.047012 | 3.431 | 43.86 | 8.26 | Questionable pressure sensor data; Used pressure offset of 0.079 to recalculate 'Stream_m_Avg' -> the offset of 0.275 was measured at the new location of the probe, but we want depth at the original location , which is the metal pole in the stream (calculated 0.079 by subtracting 'Lvl_m_Avg' value at 9/8/12 13:15 from "Stream_m_Avg' at 9/8/12 13:00)
2014-02-18 22:45 | 59160 | 12.58 | 3.37 | 0.108 | 0.275 | 0.354 | 0.083 | 0.04701 | 3.422 | 43.86 | 8.25 | Questionable pressure sensor data; Used pressure offset of 0.079 to recalculate 'Stream_m_Avg' -> the offset of 0.275 was measured at the new location of the probe, but we want depth at the original location , which is the metal pole in the stream (calculated 0.079 by subtracting 'Lvl_m_Avg' value at 9/8/12 13:15 from "Stream_m_Avg' at 9/8/12 13:00)
2014-02-18 23:00 | 59161 | 12.56 | 3.366 | 0.106 | 0.275 | 0.354 | 0.083 | 0.047024 | 3.423 | 43.86 | 8.25 | Questionable pressure sensor data; Used pressure offset of 0.079 to recalculate 'Stream_m_Avg' -> the offset of 0.275 was measured at the new location of the probe, but we want depth at the original location , which is the metal pole in the stream (calculated 0.079 by subtracting 'Lvl_m_Avg' value at 9/8/12 13:15 from "Stream_m_Avg' at 9/8/12 13:00)
2014-02-18 23:15 | 59162 | 12.57 | 3.362 | 0.104 | 0.275 | 0.354 | 0.083 | 0.047035 | 3.421 | 43.86 | 8.25 | Questionable pressure sensor data; Used pressure offset of 0.079 to recalculate 'Stream_m_Avg' -> the offset of 0.275 was measured at the new location of the probe, but we want depth at the original location , which is the metal pole in the stream (calculated 0.079 by subtracting 'Lvl_m_Avg' value at 9/8/12 13:15 from "Stream_m_Avg' at 9/8/12 13:00)
2014-02-18 23:30 | 59163 | 12.55 | 3.359 | 0.1 | 0.275 | 0.354 | 0.083 | 0.047047 | 3.414 | 43.8 | 8.25 | Questionable pressure sensor data; Used pressure offset of 0.079 to recalculate 'Stream_m_Avg' -> the offset of 0.275 was measured at the new location of the probe, but we want depth at the original location , which is the metal pole in the stream (calculated 0.079 by subtracting 'Lvl_m_Avg' value at 9/8/12 13:15 from "Stream_m_Avg' at 9/8/12 13:00)
2014-02-18 23:45 | 59164 | 12.56 | 3.357 | 0.096 | 0.275 | 0.354 | 0.083 | 0.047051 | 3.415 | 43.8 | 8.24 | Questionable pressure sensor data; Used pressure offset of 0.079 to recalculate 'Stream_m_Avg' -> the offset of 0.275 was measured at the new location of the probe, but we want depth at the original location , which is the metal pole in the stream (calculated 0.079 by subtracting 'Lvl_m_Avg' value at 9/8/12 13:15 from "Stream_m_Avg' at 9/8/12 13:00)
2014-02-19 | 59165 | 12.55 | 3.355 | 0.096 | 0.275 | 0.354 | 0.083 | 0.047066 | 3.413 | 43.8 | 8.24 | Questionable pressure sensor data; Used pressure offset of 0.079 to recalculate 'Stream_m_Avg' -> the offset of 0.275 was measured at the new location of the probe, but we want depth at the original location , which is the metal pole in the stream (calculated 0.079 by subtracting 'Lvl_m_Avg' value at 9/8/12 13:15 from "Stream_m_Avg' at 9/8/12 13:00)
2014-02-19 00:15 | 59166 | 12.55 | 3.357 | 0.094 | 0.275 | 0.354 | 0.083 | 0.047073 | 3.413 | 43.8 | 8.24 | Questionable pressure sensor data; Used pressure offset of 0.079 to recalculate 'Stream_m_Avg' -> the offset of 0.275 was measured at the new location of the probe, but we want depth at the original location , which is the metal pole in the stream (calculated 0.079 by subtracting 'Lvl_m_Avg' value at 9/8/12 13:15 from "Stream_m_Avg' at 9/8/12 13:00)
2014-02-19 00:30 | 59167 | 12.55 | 3.355 | 0.093 | 0.275 | 0.354 | 0.083 | 0.047075 | 3.41 | 43.8 | 8.24 | Questionable pressure sensor data; Used pressure offset of 0.079 to recalculate 'Stream_m_Avg' -> the offset of 0.275 was measured at the new location of the probe, but we want depth at the original location , which is the metal pole in the stream (calculated 0.079 by subtracting 'Lvl_m_Avg' value at 9/8/12 13:15 from "Stream_m_Avg' at 9/8/12 13:00)
2014-02-19 00:45 | 59168 | 12.54 | 3.354 | 0.095 | 0.275 | 0.354 | 0.083 | 0.047071 | 3.417 | 43.8 | 8.24 | Questionable pressure sensor data; Used pressure offset of 0.079 to recalculate 'Stream_m_Avg' -> the offset of 0.275 was measured at the new location of the probe, but we want depth at the original location , which is the metal pole in the stream (calculated 0.079 by subtracting 'Lvl_m_Avg' value at 9/8/12 13:15 from "Stream_m_Avg' at 9/8/12 13:00)
2014-02-19 01:00 | 59169 | 12.54 | 3.356 | 0.096 | 0.275 | 0.354 | 0.083 | 0.047087 | 3.414 | 43.8 | 8.24 | Questionable pressure sensor data; Used pressure offset of 0.079 to recalculate 'Stream_m_Avg' -> the offset of 0.275 was measured at the new location of the probe, but we want depth at the original location , which is the metal pole in the stream (calculated 0.079 by subtracting 'Lvl_m_Avg' value at 9/8/12 13:15 from "Stream_m_Avg' at 9/8/12 13:00)
2014-02-19 01:15 | 59170 | 12.53 | 3.36 | 0.098 | 0.275 | 0.354 | 0.083 | 0.047105 | 3.416 | 43.8 | 8.24 | Questionable pressure sensor data; Used pressure offset of 0.079 to recalculate 'Stream_m_Avg' -> the offset of 0.275 was measured at the new location of the probe, but we want depth at the original location , which is the metal pole in the stream (calculated 0.079 by subtracting 'Lvl_m_Avg' value at 9/8/12 13:15 from "Stream_m_Avg' at 9/8/12 13:00)
2014-02-19 01:30 | 59171 | 12.53 | 3.363 | 0.099 | 0.275 | 0.354 | 0.083 | 0.047108 | 3.416 | 43.8 | 8.24 | Questionable pressure sensor data; Used pressure offset of 0.079 to recalculate 'Stream_m_Avg' -> the offset of 0.275 was measured at the new location of the probe, but we want depth at the original location , which is the metal pole in the stream (calculated 0.079 by subtracting 'Lvl_m_Avg' value at 9/8/12 13:15 from "Stream_m_Avg' at 9/8/12 13:00)
2014-02-19 01:45 | 59172 | 12.53 | 3.364 | 0.1 | 0.275 | 0.354 | 0.083 | 0.047109 | 3.42 | 43.8 | 8.24 | Questionable pressure sensor data; Used pressure offset of 0.079 to recalculate 'Stream_m_Avg' -> the offset of 0.275 was measured at the new location of the probe, but we want depth at the original location , which is the metal pole in the stream (calculated 0.079 by subtracting 'Lvl_m_Avg' value at 9/8/12 13:15 from "Stream_m_Avg' at 9/8/12 13:00)
2014-02-19 02:00 | 59173 | 12.52 | 3.363 | 0.104 | 0.275 | 0.354 | 0.083 | 0.047104 | 3.419 | 43.8 | 8.24 | Questionable pressure sensor data; Used pressure offset of 0.079 to recalculate 'Stream_m_Avg' -> the offset of 0.275 was measured at the new location of the probe, but we want depth at the original location , which is the metal pole in the stream (calculated 0.079 by subtracting 'Lvl_m_Avg' value at 9/8/12 13:15 from "Stream_m_Avg' at 9/8/12 13:00)
2014-02-19 02:15 | 59174 | 12.52 | 3.353 | 0.117 | 0.275 | 0.354 | 0.083 | 0.047065 | 3.405 | 43.8 | 8.24 | Questionable pressure sensor data; Used pressure offset of 0.079 to recalculate 'Stream_m_Avg' -> the offset of 0.275 was measured at the new location of the probe, but we want depth at the original location , which is the metal pole in the stream (calculated 0.079 by subtracting 'Lvl_m_Avg' value at 9/8/12 13:15 from "Stream_m_Avg' at 9/8/12 13:00)
2014-02-19 02:30 | 59175 | 12.51 | 3.274 | 0.13 | 0.275 | 0.354 | 0.083 | 0.046852 | 3.303 | 43.93 | 8.25 | Questionable pressure sensor data; Used pressure offset of 0.079 to recalculate 'Stream_m_Avg' -> the offset of 0.275 was measured at the new location of the probe, but we want depth at the original location , which is the metal pole in the stream (calculated 0.079 by subtracting 'Lvl_m_Avg' value at 9/8/12 13:15 from "Stream_m_Avg' at 9/8/12 13:00)
2014-02-19 02:45 | 59176 | 12.51 | 3.155 | 0.135 | 0.275 | 0.354 | 0.083 | 0.04667 | 3.18 | 44.13 | 8.29 | Questionable pressure sensor data; Used pressure offset of 0.079 to recalculate 'Stream_m_Avg' -> the offset of 0.275 was measured at the new location of the probe, but we want depth at the original location , which is the metal pole in the stream (calculated 0.079 by subtracting 'Lvl_m_Avg' value at 9/8/12 13:15 from "Stream_m_Avg' at 9/8/12 13:00)
2014-02-19 03:00 | 59177 | 12.51 | 3.075 | 0.136 | 0.275 | 0.354 | 0.083 | 0.046419 | 3.1 | 44.2 | 8.31 | Questionable pressure sensor data; Used pressure offset of 0.079 to recalculate 'Stream_m_Avg' -> the offset of 0.275 was measured at the new location of the probe, but we want depth at the original location , which is the metal pole in the stream (calculated 0.079 by subtracting 'Lvl_m_Avg' value at 9/8/12 13:15 from "Stream_m_Avg' at 9/8/12 13:00)
2014-02-19 03:15 | 59178 | 12.5 | 3.018 | 0.138 | 0.275 | 0.354 | 0.083 | 0.046297 | 3.052 | 44.27 | 8.32 | Questionable pressure sensor data; Used pressure offset of 0.079 to recalculate 'Stream_m_Avg' -> the offset of 0.275 was measured at the new location of the probe, but we want depth at the original location , which is the metal pole in the stream (calculated 0.079 by subtracting 'Lvl_m_Avg' value at 9/8/12 13:15 from "Stream_m_Avg' at 9/8/12 13:00)
2014-02-19 03:30 | 59179 | 12.5 | 2.984 | 0.138 | 0.275 | 0.354 | 0.082 | 0.046237 | 3.026 | 44.27 | 8.33 | Questionable pressure sensor data; Used pressure offset of 0.079 to recalculate 'Stream_m_Avg' -> the offset of 0.275 was measured at the new location of the probe, but we want depth at the original location , which is the metal pole in the stream (calculated 0.079 by subtracting 'Lvl_m_Avg' value at 9/8/12 13:15 from "Stream_m_Avg' at 9/8/12 13:00)
2014-02-19 03:45 | 59180 | 12.5 | 2.967 | 0.139 | 0.275 | 0.354 | 0.082 | 0.046207 | 3.01 | 44.27 | 8.33 | Questionable pressure sensor data; Used pressure offset of 0.079 to recalculate 'Stream_m_Avg' -> the offset of 0.275 was measured at the new location of the probe, but we want depth at the original location , which is the metal pole in the stream (calculated 0.079 by subtracting 'Lvl_m_Avg' value at 9/8/12 13:15 from "Stream_m_Avg' at 9/8/12 13:00)
2014-02-19 04:00 | 59181 | 12.5 | 2.96 | 0.138 | 0.275 | 0.354 | 0.082 | 0.046207 | 3.012 | 44.27 | 8.33 | Questionable pressure sensor data; Used pressure offset of 0.079 to recalculate 'Stream_m_Avg' -> the offset of 0.275 was measured at the new location of the probe, but we want depth at the original location , which is the metal pole in the stream (calculated 0.079 by subtracting 'Lvl_m_Avg' value at 9/8/12 13:15 from "Stream_m_Avg' at 9/8/12 13:00)
2014-02-19 04:15 | 59182 | 12.5 | 2.954 | 0.137 | 0.275 | 0.354 | 0.082 | 0.046192 | 3.009 | 44.27 | 8.33 | Questionable pressure sensor data; Used pressure offset of 0.079 to recalculate 'Stream_m_Avg' -> the offset of 0.275 was measured at the new location of the probe, but we want depth at the original location , which is the metal pole in the stream (calculated 0.079 by subtracting 'Lvl_m_Avg' value at 9/8/12 13:15 from "Stream_m_Avg' at 9/8/12 13:00)
2014-02-19 04:30 | 59183 | 12.48 | 2.952 | 0.135 | 0.275 | 0.354 | 0.082 | 0.0462 | 3.003 | 44.27 | 8.33 | Questionable pressure sensor data; Used pressure offset of 0.079 to recalculate 'Stream_m_Avg' -> the offset of 0.275 was measured at the new location of the probe, but we want depth at the original location , which is the metal pole in the stream (calculated 0.079 by subtracting 'Lvl_m_Avg' value at 9/8/12 13:15 from "Stream_m_Avg' at 9/8/12 13:00)
2014-02-19 04:45 | 59184 | 12.49 | 2.954 | 0.135 | 0.275 | 0.354 | 0.082 | 0.0462 | 3.008 | 44.27 | 8.33 | Questionable pressure sensor data; Used pressure offset of 0.079 to recalculate 'Stream_m_Avg' -> the offset of 0.275 was measured at the new location of the probe, but we want depth at the original location , which is the metal pole in the stream (calculated 0.079 by subtracting 'Lvl_m_Avg' value at 9/8/12 13:15 from "Stream_m_Avg' at 9/8/12 13:00)
2014-02-19 05:00 | 59185 | 12.49 | 2.955 | 0.136 | 0.275 | 0.354 | 0.082 | 0.046208 | 3.009 | 44.27 | 8.33 | Questionable pressure sensor data; Used pressure offset of 0.079 to recalculate 'Stream_m_Avg' -> the offset of 0.275 was measured at the new location of the probe, but we want depth at the original location , which is the metal pole in the stream (calculated 0.079 by subtracting 'Lvl_m_Avg' value at 9/8/12 13:15 from "Stream_m_Avg' at 9/8/12 13:00)
2014-02-19 05:15 | 59186 | 12.47 | 2.951 | 0.139 | 0.275 | 0.354 | 0.082 | 0.046158 | 3.008 | 44.27 | 8.34 | Questionable pressure sensor data; Used pressure offset of 0.079 to recalculate 'Stream_m_Avg' -> the offset of 0.275 was measured at the new location of the probe, but we want depth at the original location , which is the metal pole in the stream (calculated 0.079 by subtracting 'Lvl_m_Avg' value at 9/8/12 13:15 from "Stream_m_Avg' at 9/8/12 13:00)
2014-02-19 05:30 | 59187 | 12.48 | 2.941 | 0.144 | 0.275 | 0.354 | 0.082 | 0.046105 | 2.992 | 44.34 | 8.35 | Questionable pressure sensor data; Used pressure offset of 0.079 to recalculate 'Stream_m_Avg' -> the offset of 0.275 was measured at the new location of the probe, but we want depth at the original location , which is the metal pole in the stream (calculated 0.079 by subtracting 'Lvl_m_Avg' value at 9/8/12 13:15 from "Stream_m_Avg' at 9/8/12 13:00)
2014-02-19 05:45 | 59188 | 12.47 | 2.921 | 0.145 | 0.275 | 0.354 | 0.082 | 0.046061 | 2.967 | 44.41 | 8.35 | Questionable pressure sensor data; Used pressure offset of 0.079 to recalculate 'Stream_m_Avg' -> the offset of 0.275 was measured at the new location of the probe, but we want depth at the original location , which is the metal pole in the stream (calculated 0.079 by subtracting 'Lvl_m_Avg' value at 9/8/12 13:15 from "Stream_m_Avg' at 9/8/12 13:00)
2014-02-19 06:00 | 59189 | 12.47 | 2.898 | 0.149 | 0.275 | 0.354 | 0.082 | 0.04602 | 2.942 | 44.41 | 8.36 | Questionable pressure sensor data; Used pressure offset of 0.079 to recalculate 'Stream_m_Avg' -> the offset of 0.275 was measured at the new location of the probe, but we want depth at the original location , which is the metal pole in the stream (calculated 0.079 by subtracting 'Lvl_m_Avg' value at 9/8/12 13:15 from "Stream_m_Avg' at 9/8/12 13:00)
2014-02-19 06:15 | 59190 | 12.47 | 2.865 | 0.156 | 0.275 | 0.354 | 0.082 | 0.045984 | 2.912 | 44.45 | 8.36 | Questionable pressure sensor data; Used pressure offset of 0.079 to recalculate 'Stream_m_Avg' -> the offset of 0.275 was measured at the new location of the probe, but we want depth at the original location , which is the metal pole in the stream (calculated 0.079 by subtracting 'Lvl_m_Avg' value at 9/8/12 13:15 from "Stream_m_Avg' at 9/8/12 13:00)
2014-02-19 06:30 | 59191 | 12.46 | 2.83 | 0.162 | 0.275 | 0.354 | 0.082 | 0.045933 | 2.869 | 44.48 | 8.37 | Questionable pressure sensor data; Used pressure offset of 0.079 to recalculate 'Stream_m_Avg' -> the offset of 0.275 was measured at the new location of the probe, but we want depth at the original location , which is the metal pole in the stream (calculated 0.079 by subtracting 'Lvl_m_Avg' value at 9/8/12 13:15 from "Stream_m_Avg' at 9/8/12 13:00)
2014-02-19 06:45 | 59192 | 12.46 | 2.79 | 0.166 | 0.275 | 0.354 | 0.082 | 0.045884 | 2.826 | 44.55 | 8.38 | Questionable pressure sensor data; Used pressure offset of 0.079 to recalculate 'Stream_m_Avg' -> the offset of 0.275 was measured at the new location of the probe, but we want depth at the original location , which is the metal pole in the stream (calculated 0.079 by subtracting 'Lvl_m_Avg' value at 9/8/12 13:15 from "Stream_m_Avg' at 9/8/12 13:00)
2014-02-19 07:00 | 59193 | 12.46 | 2.742 | 0.165 | 0.275 | 0.354 | 0.082 | 0.04583 | 2.776 | 44.62 | 8.39 | Questionable pressure sensor data; Used pressure offset of 0.079 to recalculate 'Stream_m_Avg' -> the offset of 0.275 was measured at the new location of the probe, but we want depth at the original location , which is the metal pole in the stream (calculated 0.079 by subtracting 'Lvl_m_Avg' value at 9/8/12 13:15 from "Stream_m_Avg' at 9/8/12 13:00)
2014-02-19 07:15 | 59194 | 12.46 | 2.703 | 0.163 | 0.275 | 0.354 | 0.083 | 0.045798 | 2.741 | 44.62 | 8.4 | Questionable pressure sensor data; Used pressure offset of 0.079 to recalculate 'Stream_m_Avg' -> the offset of 0.275 was measured at the new location of the probe, but we want depth at the original location , which is the metal pole in the stream (calculated 0.079 by subtracting 'Lvl_m_Avg' value at 9/8/12 13:15 from "Stream_m_Avg' at 9/8/12 13:00)
2014-02-19 07:30 | 59195 | 12.46 | 2.663 | 0.162 | 0.275 | 0.354 | 0.083 | 0.045748 | 2.696 | 44.69 | 8.41 | Questionable pressure sensor data; Used pressure offset of 0.079 to recalculate 'Stream_m_Avg' -> the offset of 0.275 was measured at the new location of the probe, but we want depth at the original location , which is the metal pole in the stream (calculated 0.079 by subtracting 'Lvl_m_Avg' value at 9/8/12 13:15 from "Stream_m_Avg' at 9/8/12 13:00)
2014-02-19 07:45 | 59196 | 12.45 | 2.631 | 0.163 | 0.275 | 0.354 | 0.083 | 0.045717 | 2.675 | 44.76 | 8.41 | Questionable pressure sensor data; Used pressure offset of 0.079 to recalculate 'Stream_m_Avg' -> the offset of 0.275 was measured at the new location of the probe, but we want depth at the original location , which is the metal pole in the stream (calculated 0.079 by subtracting 'Lvl_m_Avg' value at 9/8/12 13:15 from "Stream_m_Avg' at 9/8/12 13:00)
2014-02-19 08:00 | 59197 | 12.45 | 2.594 | 0.162 | 0.275 | 0.354 | 0.083 | 0.045676 | 2.637 | 44.76 | 8.43 | Questionable pressure sensor data; Used pressure offset of 0.079 to recalculate 'Stream_m_Avg' -> the offset of 0.275 was measured at the new location of the probe, but we want depth at the original location , which is the metal pole in the stream (calculated 0.079 by subtracting 'Lvl_m_Avg' value at 9/8/12 13:15 from "Stream_m_Avg' at 9/8/12 13:00)
2014-02-19 08:15 | 59198 | 12.49 | 2.549 | 0.165 | 0.275 | 0.354 | 0.083 | 0.045618 | 2.588 | 44.89 | 8.44 | Questionable pressure sensor data; Used pressure offset of 0.079 to recalculate 'Stream_m_Avg' -> the offset of 0.275 was measured at the new location of the probe, but we want depth at the original location , which is the metal pole in the stream (calculated 0.079 by subtracting 'Lvl_m_Avg' value at 9/8/12 13:15 from "Stream_m_Avg' at 9/8/12 13:00)
2014-02-19 08:30 | 59199 | 12.5 | 2.505 | 0.17 | 0.275 | 0.354 | 0.083 | 0.045554 | 2.538 | 44.96 | 8.45 | Questionable pressure sensor data; Used pressure offset of 0.079 to recalculate 'Stream_m_Avg' -> the offset of 0.275 was measured at the new location of the probe, but we want depth at the original location , which is the metal pole in the stream (calculated 0.079 by subtracting 'Lvl_m_Avg' value at 9/8/12 13:15 from "Stream_m_Avg' at 9/8/12 13:00)
2014-02-19 08:45 | 59200 | 12.53 | 2.455 | 0.173 | 0.275 | 0.354 | 0.083 | 0.045474 | 2.491 | 44.96 | 8.46 | Questionable pressure sensor data; Used pressure offset of 0.079 to recalculate 'Stream_m_Avg' -> the offset of 0.275 was measured at the new location of the probe, but we want depth at the original location , which is the metal pole in the stream (calculated 0.079 by subtracting 'Lvl_m_Avg' value at 9/8/12 13:15 from "Stream_m_Avg' at 9/8/12 13:00)
2014-02-19 09:00 | 59201 | 12.58 | 2.402 | 0.175 | 0.275 | 0.354 | 0.083 | 0.045392 | 2.435 | 45.03 | 8.47 | Questionable pressure sensor data; Used pressure offset of 0.079 to recalculate 'Stream_m_Avg' -> the offset of 0.275 was measured at the new location of the probe, but we want depth at the original location , which is the metal pole in the stream (calculated 0.079 by subtracting 'Lvl_m_Avg' value at 9/8/12 13:15 from "Stream_m_Avg' at 9/8/12 13:00)
2014-02-19 09:15 | 59202 | 12.64 | 2.348 | 0.175 | 0.275 | 0.354 | 0.083 | 0.04531 | 2.381 | 45.09 | 8.48 | Questionable pressure sensor data; Used pressure offset of 0.079 to recalculate 'Stream_m_Avg' -> the offset of 0.275 was measured at the new location of the probe, but we want depth at the original location , which is the metal pole in the stream (calculated 0.079 by subtracting 'Lvl_m_Avg' value at 9/8/12 13:15 from "Stream_m_Avg' at 9/8/12 13:00)
2014-02-19 09:30 | 59203 | 12.74 | 2.301 | 0.165 | 0.275 | 0.354 | 0.083 | 0.04524 | 2.342 | 45.3 | 8.51 | Questionable pressure sensor data; Used pressure offset of 0.079 to recalculate 'Stream_m_Avg' -> the offset of 0.275 was measured at the new location of the probe, but we want depth at the original location , which is the metal pole in the stream (calculated 0.079 by subtracting 'Lvl_m_Avg' value at 9/8/12 13:15 from "Stream_m_Avg' at 9/8/12 13:00)
2014-02-19 09:45 | 59204 | 13.72 | 2.29 | 0.147 | 0.275 | 0.354 | 0.083 | 0.045216 | 2.339 | 45.3 | 8.53 | Questionable pressure sensor data; Used pressure offset of 0.079 to recalculate 'Stream_m_Avg' -> the offset of 0.275 was measured at the new location of the probe, but we want depth at the original location , which is the metal pole in the stream (calculated 0.079 by subtracting 'Lvl_m_Avg' value at 9/8/12 13:15 from "Stream_m_Avg' at 9/8/12 13:00)
2014-02-19 10:00 | 59205 | 13.69 | 2.297 | 0.14 | 0.275 | 0.354 | 0.083 | 0.04523 | 2.345 | 45.23 | 8.52 | Questionable pressure sensor data; Used pressure offset of 0.079 to recalculate 'Stream_m_Avg' -> the offset of 0.275 was measured at the new location of the probe, but we want depth at the original location , which is the metal pole in the stream (calculated 0.079 by subtracting 'Lvl_m_Avg' value at 9/8/12 13:15 from "Stream_m_Avg' at 9/8/12 13:00)
2014-02-19 10:15 | 59206 | 13.7 | 2.311 | 0.126 | 0.275 | 0.354 | 0.083 | 0.045269 | 2.37 | 45.3 | 8.53 | Questionable pressure sensor data; Used pressure offset of 0.079 to recalculate 'Stream_m_Avg' -> the offset of 0.275 was measured at the new location of the probe, but we want depth at the original location , which is the metal pole in the stream (calculated 0.079 by subtracting 'Lvl_m_Avg' value at 9/8/12 13:15 from "Stream_m_Avg' at 9/8/12 13:00)
2014-02-19 10:30 | 59207 | 13.68 | 2.359 | 0.11 | 0.275 | 0.354 | 0.083 | 0.04535 | 2.433 | 45.3 | 8.53 | Questionable pressure sensor data; Used pressure offset of 0.079 to recalculate 'Stream_m_Avg' -> the offset of 0.275 was measured at the new location of the probe, but we want depth at the original location , which is the metal pole in the stream (calculated 0.079 by subtracting 'Lvl_m_Avg' value at 9/8/12 13:15 from "Stream_m_Avg' at 9/8/12 13:00)
2014-02-19 10:45 | 59208 | 13.66 | 2.45 | 0.092 | 0.275 | 0.354 | 0.083 | 0.045473 | 2.534 | 45.16 | 8.51 | Questionable pressure sensor data; Used pressure offset of 0.079 to recalculate 'Stream_m_Avg' -> the offset of 0.275 was measured at the new location of the probe, but we want depth at the original location , which is the metal pole in the stream (calculated 0.079 by subtracting 'Lvl_m_Avg' value at 9/8/12 13:15 from "Stream_m_Avg' at 9/8/12 13:00)
2014-02-19 11:00 | 59209 | 13.64 | 2.54 | 0.083 | 0.275 | 0.354 | 0.083 | 0.045607 | 2.625 | 45.05 | 8.49 | Questionable pressure sensor data; Used pressure offset of 0.079 to recalculate 'Stream_m_Avg' -> the offset of 0.275 was measured at the new location of the probe, but we want depth at the original location , which is the metal pole in the stream (calculated 0.079 by subtracting 'Lvl_m_Avg' value at 9/8/12 13:15 from "Stream_m_Avg' at 9/8/12 13:00)
2014-02-19 11:15 | 59210 | 13.64 | 2.636 | 0.072 | 0.275 | 0.354 | 0.083 | 0.045784 | 2.728 | 44.95 | 8.48 | Questionable pressure sensor data; Used pressure offset of 0.079 to recalculate 'Stream_m_Avg' -> the offset of 0.275 was measured at the new location of the probe, but we want depth at the original location , which is the metal pole in the stream (calculated 0.079 by subtracting 'Lvl_m_Avg' value at 9/8/12 13:15 from "Stream_m_Avg' at 9/8/12 13:00)
2014-02-19 11:30 | 59211 | 13.62 | 2.775 | 0.055 | 0.275 | 0.354 | 0.083 | 0.046046 | 2.874 | 44.74 | 8.45 | Questionable pressure sensor data; Used pressure offset of 0.079 to recalculate 'Stream_m_Avg' -> the offset of 0.275 was measured at the new location of the probe, but we want depth at the original location , which is the metal pole in the stream (calculated 0.079 by subtracting 'Lvl_m_Avg' value at 9/8/12 13:15 from "Stream_m_Avg' at 9/8/12 13:00)
2014-02-19 11:45 | 59212 | 13.62 | 2.892 | 0.046 | 0.275 | 0.354 | 0.082 | 0.046168 | 2.988 | 44.74 | 8.43 | Questionable pressure sensor data; Used pressure offset of 0.079 to recalculate 'Stream_m_Avg' -> the offset of 0.275 was measured at the new location of the probe, but we want depth at the original location , which is the metal pole in the stream (calculated 0.079 by subtracting 'Lvl_m_Avg' value at 9/8/12 13:15 from "Stream_m_Avg' at 9/8/12 13:00)
2014-02-19 12:00 | 59213 | 13.6 | 3.025 | 0.031 | 0.275 | 0.354 | 0.082 | 0.046391 | 3.122 | 44.61 | 8.41 | Questionable pressure sensor data; Used pressure offset of 0.079 to recalculate 'Stream_m_Avg' -> the offset of 0.275 was measured at the new location of the probe, but we want depth at the original location , which is the metal pole in the stream (calculated 0.079 by subtracting 'Lvl_m_Avg' value at 9/8/12 13:15 from "Stream_m_Avg' at 9/8/12 13:00)
2014-02-19 12:15 | 59214 | 13.58 | 3.149 | 0.024 | 0.275 | 0.354 | 0.082 | 0.046596 | 3.249 | 44.47 | 8.39 | Questionable pressure sensor data; Used pressure offset of 0.079 to recalculate 'Stream_m_Avg' -> the offset of 0.275 was measured at the new location of the probe, but we want depth at the original location , which is the metal pole in the stream (calculated 0.079 by subtracting 'Lvl_m_Avg' value at 9/8/12 13:15 from "Stream_m_Avg' at 9/8/12 13:00)
2014-02-19 12:30 | 59215 | 13.56 | 3.254 | 0.019 | 0.275 | 0.354 | 0.082 | 0.046776 | 3.352 | 44.4 | 8.37 | Questionable pressure sensor data; Used pressure offset of 0.079 to recalculate 'Stream_m_Avg' -> the offset of 0.275 was measured at the new location of the probe, but we want depth at the original location , which is the metal pole in the stream (calculated 0.079 by subtracting 'Lvl_m_Avg' value at 9/8/12 13:15 from "Stream_m_Avg' at 9/8/12 13:00)
2014-02-19 12:45 | 59216 | 13.56 | 3.325 | 0.031 | 0.275 | 0.354 | 0.083 | 0.046886 | 3.402 | 44.33 | 8.34 | Questionable pressure sensor data; Used pressure offset of 0.079 to recalculate 'Stream_m_Avg' -> the offset of 0.275 was measured at the new location of the probe, but we want depth at the original location , which is the metal pole in the stream (calculated 0.079 by subtracting 'Lvl_m_Avg' value at 9/8/12 13:15 from "Stream_m_Avg' at 9/8/12 13:00)
2014-02-19 13:00 | 59217 | 13.56 | 3.376 | 0.028 | 0.275 | 0.354 | 0.083 | 0.046974 | 3.45 | 44.33 | 8.34 | Questionable pressure sensor data; Used pressure offset of 0.079 to recalculate 'Stream_m_Avg' -> the offset of 0.275 was measured at the new location of the probe, but we want depth at the original location , which is the metal pole in the stream (calculated 0.079 by subtracting 'Lvl_m_Avg' value at 9/8/12 13:15 from "Stream_m_Avg' at 9/8/12 13:00)
2014-02-19 13:15 | 59218 | 13.55 | 3.417 | 0.029 | 0.275 | 0.354 | 0.083 | 0.047049 | 3.484 | 44.39 | 8.33 | Questionable pressure sensor data; Used pressure offset of 0.079 to recalculate 'Stream_m_Avg' -> the offset of 0.275 was measured at the new location of the probe, but we want depth at the original location , which is the metal pole in the stream (calculated 0.079 by subtracting 'Lvl_m_Avg' value at 9/8/12 13:15 from "Stream_m_Avg' at 9/8/12 13:00)
2014-02-19 13:30 | 59219 | 13.52 | 3.483 | 0.004 | 0.275 | 0.354 | 0.083 | 0.047178 | 3.573 | 44.26 | 8.33 | Questionable pressure sensor data; Used pressure offset of 0.079 to recalculate 'Stream_m_Avg' -> the offset of 0.275 was measured at the new location of the probe, but we want depth at the original location , which is the metal pole in the stream (calculated 0.079 by subtracting 'Lvl_m_Avg' value at 9/8/12 13:15 from "Stream_m_Avg' at 9/8/12 13:00)
2014-02-19 13:45 | 59220 | 13.49 | 3.6 | -0.012 | 0.275 | 0.354 | 0.083 | 0.047386 | 3.709 | 44.05 | 8.3 | Questionable pressure sensor data; Used pressure offset of 0.079 to recalculate 'Stream_m_Avg' -> the offset of 0.275 was measured at the new location of the probe, but we want depth at the original location , which is the metal pole in the stream (calculated 0.079 by subtracting 'Lvl_m_Avg' value at 9/8/12 13:15 from "Stream_m_Avg' at 9/8/12 13:00)
2014-02-19 14:00 | 59221 | 13.49 | 3.649 | 0.026 | 0.275 | 0.354 | 0.083 | 0.04742 | 3.724 | 44.05 | 8.3 | Questionable pressure sensor data; Used pressure offset of 0.079 to recalculate 'Stream_m_Avg' -> the offset of 0.275 was measured at the new location of the probe, but we want depth at the original location , which is the metal pole in the stream (calculated 0.079 by subtracting 'Lvl_m_Avg' value at 9/8/12 13:15 from "Stream_m_Avg' at 9/8/12 13:00)
2014-02-19 14:15 | 59222 | 13.51 | 3.7 | 0.043 | 0.275 | 0.354 | 0.083 | 0.047492 | 3.778 | 43.92 | 8.28 | Questionable pressure sensor data; Used pressure offset of 0.079 to recalculate 'Stream_m_Avg' -> the offset of 0.275 was measured at the new location of the probe, but we want depth at the original location , which is the metal pole in the stream (calculated 0.079 by subtracting 'Lvl_m_Avg' value at 9/8/12 13:15 from "Stream_m_Avg' at 9/8/12 13:00)
2014-02-19 14:30 | 59223 | 13.52 | 3.691 | 0.067 | 0.275 | 0.354 | 0.083 | 0.047462 | 3.737 | 44.05 | 8.28 | Questionable pressure sensor data; Used pressure offset of 0.079 to recalculate 'Stream_m_Avg' -> the offset of 0.275 was measured at the new location of the probe, but we want depth at the original location , which is the metal pole in the stream (calculated 0.079 by subtracting 'Lvl_m_Avg' value at 9/8/12 13:15 from "Stream_m_Avg' at 9/8/12 13:00)
2014-02-19 14:45 | 59224 | 13.54 | 3.631 | 0.084 | 0.275 | 0.354 | 0.083 | 0.047455 | 3.664 | 44.05 | 8.28 | Questionable pressure sensor data; Used pressure offset of 0.079 to recalculate 'Stream_m_Avg' -> the offset of 0.275 was measured at the new location of the probe, but we want depth at the original location , which is the metal pole in the stream (calculated 0.079 by subtracting 'Lvl_m_Avg' value at 9/8/12 13:15 from "Stream_m_Avg' at 9/8/12 13:00)
2014-02-19 15:00 | 59225 | 13.57 | 3.557 | 0.101 | 0.275 | 0.354 | 0.083 | 0.047241 | 3.577 | 44.06 | 8.3 | Questionable pressure sensor data; Used pressure offset of 0.079 to recalculate 'Stream_m_Avg' -> the offset of 0.275 was measured at the new location of the probe, but we want depth at the original location , which is the metal pole in the stream (calculated 0.079 by subtracting 'Lvl_m_Avg' value at 9/8/12 13:15 from "Stream_m_Avg' at 9/8/12 13:00)
2014-02-19 15:15 | 59226 | 13.6 | 3.456 | 0.118 | 0.275 | 0.354 | 0.083 | 0.047092 | 3.475 | 44.2 | 8.3 | Questionable pressure sensor data; Used pressure offset of 0.079 to recalculate 'Stream_m_Avg' -> the offset of 0.275 was measured at the new location of the probe, but we want depth at the original location , which is the metal pole in the stream (calculated 0.079 by subtracting 'Lvl_m_Avg' value at 9/8/12 13:15 from "Stream_m_Avg' at 9/8/12 13:00)
2014-02-19 15:30 | 59227 | 13.58 | 3.369 | 0.094 | 0.275 | 0.354 | 0.083 | 0.047119 | 3.392 | 44.27 | 8.33 | Questionable pressure sensor data; Used pressure offset of 0.079 to recalculate 'Stream_m_Avg' -> the offset of 0.275 was measured at the new location of the probe, but we want depth at the original location , which is the metal pole in the stream (calculated 0.079 by subtracting 'Lvl_m_Avg' value at 9/8/12 13:15 from "Stream_m_Avg' at 9/8/12 13:00)
2014-02-19 15:45 | 59228 | 13.58 | 3.328 | 0.092 | 0.275 | 0.354 | 0.083 | 0.046945 | 3.367 | 44.33 | 8.34 | Questionable pressure sensor data; Used pressure offset of 0.079 to recalculate 'Stream_m_Avg' -> the offset of 0.275 was measured at the new location of the probe, but we want depth at the original location , which is the metal pole in the stream (calculated 0.079 by subtracting 'Lvl_m_Avg' value at 9/8/12 13:15 from "Stream_m_Avg' at 9/8/12 13:00)
2014-02-19 16:00 | 59229 | 13.58 | 3.316 | 0.093 | 0.275 | 0.354 | 0.083 | 0.046928 | 3.371 | 44.4 | 8.35 | Questionable pressure sensor data; Used pressure offset of 0.079 to recalculate 'Stream_m_Avg' -> the offset of 0.275 was measured at the new location of the probe, but we want depth at the original location , which is the metal pole in the stream (calculated 0.079 by subtracting 'Lvl_m_Avg' value at 9/8/12 13:15 from "Stream_m_Avg' at 9/8/12 13:00)
2014-02-19 16:15 | 59230 | 13.58 | 3.334 | 0.088 | 0.275 | 0.354 | 0.083 | 0.046962 | 3.398 | 44.27 | 8.36 | Questionable pressure sensor data; Used pressure offset of 0.079 to recalculate 'Stream_m_Avg' -> the offset of 0.275 was measured at the new location of the probe, but we want depth at the original location , which is the metal pole in the stream (calculated 0.079 by subtracting 'Lvl_m_Avg' value at 9/8/12 13:15 from "Stream_m_Avg' at 9/8/12 13:00)
2014-02-19 16:30 | 59231 | 13.57 | 3.345 | 0.103 | 0.275 | 0.354 | 0.083 | 0.046982 | 3.394 | 44.33 | 8.33 | Questionable pressure sensor data; Used pressure offset of 0.079 to recalculate 'Stream_m_Avg' -> the offset of 0.275 was measured at the new location of the probe, but we want depth at the original location , which is the metal pole in the stream (calculated 0.079 by subtracting 'Lvl_m_Avg' value at 9/8/12 13:15 from "Stream_m_Avg' at 9/8/12 13:00)
2014-02-19 16:45 | 59232 | 13.59 | 3.297 | 0.117 | 0.275 | 0.354 | 0.083 | 0.046904 | 3.335 | 44.4 | 8.35 | Questionable pressure sensor data; Used pressure offset of 0.079 to recalculate 'Stream_m_Avg' -> the offset of 0.275 was measured at the new location of the probe, but we want depth at the original location , which is the metal pole in the stream (calculated 0.079 by subtracting 'Lvl_m_Avg' value at 9/8/12 13:15 from "Stream_m_Avg' at 9/8/12 13:00)
2014-02-19 17:00 | 59233 | 13.6 | 3.252 | 0.119 | 0.275 | 0.354 | 0.083 | 0.046856 | 3.287 | 44.4 | 8.36 | Questionable pressure sensor data; Used pressure offset of 0.079 to recalculate 'Stream_m_Avg' -> the offset of 0.275 was measured at the new location of the probe, but we want depth at the original location , which is the metal pole in the stream (calculated 0.079 by subtracting 'Lvl_m_Avg' value at 9/8/12 13:15 from "Stream_m_Avg' at 9/8/12 13:00)
2014-02-19 17:15 | 59234 | 13.61 | 3.202 | 0.128 | 0.275 | 0.354 | 0.083 | 0.046802 | 3.239 | 44.4 | 8.36 | Questionable pressure sensor data; Used pressure offset of 0.079 to recalculate 'Stream_m_Avg' -> the offset of 0.275 was measured at the new location of the probe, but we want depth at the original location , which is the metal pole in the stream (calculated 0.079 by subtracting 'Lvl_m_Avg' value at 9/8/12 13:15 from "Stream_m_Avg' at 9/8/12 13:00)
2014-02-19 17:30 | 59235 | 13.64 | 3.124 | 0.142 | 0.275 | 0.354 | 0.083 | 0.046702 | 3.159 | 44.47 | 8.36 | Questionable pressure sensor data; Used pressure offset of 0.079 to recalculate 'Stream_m_Avg' -> the offset of 0.275 was measured at the new location of the probe, but we want depth at the original location , which is the metal pole in the stream (calculated 0.079 by subtracting 'Lvl_m_Avg' value at 9/8/12 13:15 from "Stream_m_Avg' at 9/8/12 13:00)
2014-02-19 17:45 | 59236 | 13.05 | 3.046 | 0.15 | 0.275 | 0.354 | 0.083 | 0.046614 | 3.079 | 44.47 | 8.37 | Questionable pressure sensor data; Used pressure offset of 0.079 to recalculate 'Stream_m_Avg' -> the offset of 0.275 was measured at the new location of the probe, but we want depth at the original location , which is the metal pole in the stream (calculated 0.079 by subtracting 'Lvl_m_Avg' value at 9/8/12 13:15 from "Stream_m_Avg' at 9/8/12 13:00)
2014-02-19 18:00 | 59237 | 12.85 | 2.966 | 0.156 | 0.275 | 0.354 | 0.083 | 0.046501 | 2.994 | 44.57 | 8.38 | Questionable pressure sensor data; Used pressure offset of 0.079 to recalculate 'Stream_m_Avg' -> the offset of 0.275 was measured at the new location of the probe, but we want depth at the original location , which is the metal pole in the stream (calculated 0.079 by subtracting 'Lvl_m_Avg' value at 9/8/12 13:15 from "Stream_m_Avg' at 9/8/12 13:00)
2014-02-19 18:15 | 59238 | 12.79 | 2.878 | 0.166 | 0.275 | 0.354 | 0.083 | 0.046378 | 2.901 | 44.68 | 8.4 | Questionable pressure sensor data; Used pressure offset of 0.079 to recalculate 'Stream_m_Avg' -> the offset of 0.275 was measured at the new location of the probe, but we want depth at the original location , which is the metal pole in the stream (calculated 0.079 by subtracting 'Lvl_m_Avg' value at 9/8/12 13:15 from "Stream_m_Avg' at 9/8/12 13:00)
2014-02-19 18:30 | 59239 | 12.75 | 2.789 | 0.166 | 0.275 | 0.354 | 0.083 | 0.046268 | 2.806 | 44.75 | 8.41 | Questionable pressure sensor data; Used pressure offset of 0.079 to recalculate 'Stream_m_Avg' -> the offset of 0.275 was measured at the new location of the probe, but we want depth at the original location , which is the metal pole in the stream (calculated 0.079 by subtracting 'Lvl_m_Avg' value at 9/8/12 13:15 from "Stream_m_Avg' at 9/8/12 13:00)
2014-02-19 18:45 | 59240 | 12.71 | 2.714 | 0.167 | 0.275 | 0.354 | 0.083 | 0.04618 | 2.737 | 44.82 | 8.43 | Questionable pressure sensor data; Used pressure offset of 0.079 to recalculate 'Stream_m_Avg' -> the offset of 0.275 was measured at the new location of the probe, but we want depth at the original location , which is the metal pole in the stream (calculated 0.079 by subtracting 'Lvl_m_Avg' value at 9/8/12 13:15 from "Stream_m_Avg' at 9/8/12 13:00)
2014-02-19 19:00 | 59241 | 12.69 | 2.644 | 0.174 | 0.275 | 0.354 | 0.083 | 0.046081 | 2.669 | 44.88 | 8.44 | Questionable pressure sensor data; Used pressure offset of 0.079 to recalculate 'Stream_m_Avg' -> the offset of 0.275 was measured at the new location of the probe, but we want depth at the original location , which is the metal pole in the stream (calculated 0.079 by subtracting 'Lvl_m_Avg' value at 9/8/12 13:15 from "Stream_m_Avg' at 9/8/12 13:00)
2014-02-19 19:15 | 59242 | 12.67 | 2.567 | 0.179 | 0.275 | 0.354 | 0.083 | 0.045925 | 2.594 | 44.99 | 8.46 | Questionable pressure sensor data; Used pressure offset of 0.079 to recalculate 'Stream_m_Avg' -> the offset of 0.275 was measured at the new location of the probe, but we want depth at the original location , which is the metal pole in the stream (calculated 0.079 by subtracting 'Lvl_m_Avg' value at 9/8/12 13:15 from "Stream_m_Avg' at 9/8/12 13:00)
2014-02-19 19:30 | 59243 | 12.65 | 2.499 | 0.177 | 0.275 | 0.354 | 0.083 | 0.045793 | 2.526 | 45.03 | 8.47 | Questionable pressure sensor data; Used pressure offset of 0.079 to recalculate 'Stream_m_Avg' -> the offset of 0.275 was measured at the new location of the probe, but we want depth at the original location , which is the metal pole in the stream (calculated 0.079 by subtracting 'Lvl_m_Avg' value at 9/8/12 13:15 from "Stream_m_Avg' at 9/8/12 13:00)
2014-02-19 19:45 | 59244 | 12.64 | 2.447 | 0.174 | 0.275 | 0.354 | 0.083 | 0.045709 | 2.479 | 45.09 | 8.48 | Questionable pressure sensor data; Used pressure offset of 0.079 to recalculate 'Stream_m_Avg' -> the offset of 0.275 was measured at the new location of the probe, but we want depth at the original location , which is the metal pole in the stream (calculated 0.079 by subtracting 'Lvl_m_Avg' value at 9/8/12 13:15 from "Stream_m_Avg' at 9/8/12 13:00)
2014-02-19 20:00 | 59245 | 12.62 | 2.411 | 0.169 | 0.275 | 0.354 | 0.083 | 0.04571 | 2.446 | 45.09 | 8.49 | Questionable pressure sensor data; Used pressure offset of 0.079 to recalculate 'Stream_m_Avg' -> the offset of 0.275 was measured at the new location of the probe, but we want depth at the original location , which is the metal pole in the stream (calculated 0.079 by subtracting 'Lvl_m_Avg' value at 9/8/12 13:15 from "Stream_m_Avg' at 9/8/12 13:00)
2014-02-19 20:15 | 59246 | 12.64 | 2.382 | 0.165 | 0.275 | 0.354 | 0.083 | 0.045609 | 2.418 | 45.16 | 8.5 | Questionable pressure sensor data; Used pressure offset of 0.079 to recalculate 'Stream_m_Avg' -> the offset of 0.275 was measured at the new location of the probe, but we want depth at the original location , which is the metal pole in the stream (calculated 0.079 by subtracting 'Lvl_m_Avg' value at 9/8/12 13:15 from "Stream_m_Avg' at 9/8/12 13:00)
2014-02-19 20:30 | 59247 | 12.61 | 2.346 | 0.166 | 0.275 | 0.354 | 0.083 | 0.045541 | 2.384 | 45.23 | 8.5 | Questionable pressure sensor data; Used pressure offset of 0.079 to recalculate 'Stream_m_Avg' -> the offset of 0.275 was measured at the new location of the probe, but we want depth at the original location , which is the metal pole in the stream (calculated 0.079 by subtracting 'Lvl_m_Avg' value at 9/8/12 13:15 from "Stream_m_Avg' at 9/8/12 13:00)
2014-02-19 20:45 | 59248 | 12.6 | 2.322 | 0.165 | 0.275 | 0.354 | 0.083 | 0.045495 | 2.369 | 45.23 | 8.51 | Questionable pressure sensor data; Used pressure offset of 0.079 to recalculate 'Stream_m_Avg' -> the offset of 0.275 was measured at the new location of the probe, but we want depth at the original location , which is the metal pole in the stream (calculated 0.079 by subtracting 'Lvl_m_Avg' value at 9/8/12 13:15 from "Stream_m_Avg' at 9/8/12 13:00)
2014-02-19 21:00 | 59249 | 12.59 | 2.311 | 0.164 | 0.275 | 0.354 | 0.083 | 0.04548 | 2.357 | 45.23 | 8.51 | Questionable pressure sensor data; Used pressure offset of 0.079 to recalculate 'Stream_m_Avg' -> the offset of 0.275 was measured at the new location of the probe, but we want depth at the original location , which is the metal pole in the stream (calculated 0.079 by subtracting 'Lvl_m_Avg' value at 9/8/12 13:15 from "Stream_m_Avg' at 9/8/12 13:00)
2014-02-19 21:15 | 59250 | 12.59 | 2.295 | 0.166 | 0.275 | 0.354 | 0.083 | 0.045453 | 2.34 | 45.26 | 8.51 | Questionable pressure sensor data; Used pressure offset of 0.079 to recalculate 'Stream_m_Avg' -> the offset of 0.275 was measured at the new location of the probe, but we want depth at the original location , which is the metal pole in the stream (calculated 0.079 by subtracting 'Lvl_m_Avg' value at 9/8/12 13:15 from "Stream_m_Avg' at 9/8/12 13:00)
2014-02-19 21:30 | 59251 | 12.57 | 2.273 | 0.169 | 0.275 | 0.354 | 0.083 | 0.045419 | 2.316 | 45.3 | 8.52 | Questionable pressure sensor data; Used pressure offset of 0.079 to recalculate 'Stream_m_Avg' -> the offset of 0.275 was measured at the new location of the probe, but we want depth at the original location , which is the metal pole in the stream (calculated 0.079 by subtracting 'Lvl_m_Avg' value at 9/8/12 13:15 from "Stream_m_Avg' at 9/8/12 13:00)
2014-02-19 21:45 | 59252 | 12.57 | 2.245 | 0.171 | 0.275 | 0.354 | 0.083 | 0.045372 | 2.288 | 45.3 | 8.52 | Questionable pressure sensor data; Used pressure offset of 0.079 to recalculate 'Stream_m_Avg' -> the offset of 0.275 was measured at the new location of the probe, but we want depth at the original location , which is the metal pole in the stream (calculated 0.079 by subtracting 'Lvl_m_Avg' value at 9/8/12 13:15 from "Stream_m_Avg' at 9/8/12 13:00)
2014-02-19 22:00 | 59253 | 12.56 | 2.215 | 0.167 | 0.275 | 0.354 | 0.083 | 0.045315 | 2.257 | 45.37 | 8.53 | Questionable pressure sensor data; Used pressure offset of 0.079 to recalculate 'Stream_m_Avg' -> the offset of 0.275 was measured at the new location of the probe, but we want depth at the original location , which is the metal pole in the stream (calculated 0.079 by subtracting 'Lvl_m_Avg' value at 9/8/12 13:15 from "Stream_m_Avg' at 9/8/12 13:00)
2014-02-19 22:15 | 59254 | 12.55 | 2.187 | 0.161 | 0.275 | 0.354 | 0.083 | 0.045277 | 2.232 | 45.37 | 8.54 | Questionable pressure sensor data; Used pressure offset of 0.079 to recalculate 'Stream_m_Avg' -> the offset of 0.275 was measured at the new location of the probe, but we want depth at the original location , which is the metal pole in the stream (calculated 0.079 by subtracting 'Lvl_m_Avg' value at 9/8/12 13:15 from "Stream_m_Avg' at 9/8/12 13:00)
2014-02-19 22:30 | 59255 | 12.55 | 2.168 | 0.159 | 0.275 | 0.354 | 0.083 | 0.045249 | 2.212 | 45.37 | 8.54 | Questionable pressure sensor data; Used pressure offset of 0.079 to recalculate 'Stream_m_Avg' -> the offset of 0.275 was measured at the new location of the probe, but we want depth at the original location , which is the metal pole in the stream (calculated 0.079 by subtracting 'Lvl_m_Avg' value at 9/8/12 13:15 from "Stream_m_Avg' at 9/8/12 13:00)
2014-02-19 22:45 | 59256 | 12.54 | 2.149 | 0.157 | 0.275 | 0.354 | 0.083 | 0.045219 | 2.193 | 45.43 | 8.54 | Questionable pressure sensor data; Used pressure offset of 0.079 to recalculate 'Stream_m_Avg' -> the offset of 0.275 was measured at the new location of the probe, but we want depth at the original location , which is the metal pole in the stream (calculated 0.079 by subtracting 'Lvl_m_Avg' value at 9/8/12 13:15 from "Stream_m_Avg' at 9/8/12 13:00)
2014-02-19 23:00 | 59257 | 12.53 | 2.129 | 0.152 | 0.275 | 0.354 | 0.083 | 0.04518 | 2.177 | 45.43 | 8.55 | Questionable pressure sensor data; Used pressure offset of 0.079 to recalculate 'Stream_m_Avg' -> the offset of 0.275 was measured at the new location of the probe, but we want depth at the original location , which is the metal pole in the stream (calculated 0.079 by subtracting 'Lvl_m_Avg' value at 9/8/12 13:15 from "Stream_m_Avg' at 9/8/12 13:00)
2014-02-19 23:15 | 59258 | 12.53 | 2.117 | 0.146 | 0.275 | 0.354 | 0.083 | 0.045144 | 2.163 | 45.43 | 8.55 | Questionable pressure sensor data; Used pressure offset of 0.079 to recalculate 'Stream_m_Avg' -> the offset of 0.275 was measured at the new location of the probe, but we want depth at the original location , which is the metal pole in the stream (calculated 0.079 by subtracting 'Lvl_m_Avg' value at 9/8/12 13:15 from "Stream_m_Avg' at 9/8/12 13:00)
2014-02-19 23:30 | 59259 | 12.53 | 2.103 | 0.141 | 0.275 | 0.354 | 0.083 | 0.04513 | 2.15 | 45.5 | 8.56 | Questionable pressure sensor data; Used pressure offset of 0.079 to recalculate 'Stream_m_Avg' -> the offset of 0.275 was measured at the new location of the probe, but we want depth at the original location , which is the metal pole in the stream (calculated 0.079 by subtracting 'Lvl_m_Avg' value at 9/8/12 13:15 from "Stream_m_Avg' at 9/8/12 13:00)
2014-02-19 23:45 | 59260 | 12.52 | 2.086 | 0.143 | 0.275 | 0.354 | 0.083 | 0.045102 | 2.128 | 45.5 | 8.56 | Questionable pressure sensor data; Used pressure offset of 0.079 to recalculate 'Stream_m_Avg' -> the offset of 0.275 was measured at the new location of the probe, but we want depth at the original location , which is the metal pole in the stream (calculated 0.079 by subtracting 'Lvl_m_Avg' value at 9/8/12 13:15 from "Stream_m_Avg' at 9/8/12 13:00)
2014-02-20 | 59261 | 12.51 | 2.065 | 0.147 | 0.275 | 0.354 | 0.083 | 0.045064 | 2.108 | 45.53 | 8.57 | Questionable pressure sensor data; Used pressure offset of 0.079 to recalculate 'Stream_m_Avg' -> the offset of 0.275 was measured at the new location of the probe, but we want depth at the original location , which is the metal pole in the stream (calculated 0.079 by subtracting 'Lvl_m_Avg' value at 9/8/12 13:15 from "Stream_m_Avg' at 9/8/12 13:00)
2014-02-20 00:15 | 59262 | 12.52 | 2.045 | 0.151 | 0.275 | 0.354 | 0.083 | 0.045044 | 2.085 | 45.57 | 8.57 | Questionable pressure sensor data; Used pressure offset of 0.079 to recalculate 'Stream_m_Avg' -> the offset of 0.275 was measured at the new location of the probe, but we want depth at the original location , which is the metal pole in the stream (calculated 0.079 by subtracting 'Lvl_m_Avg' value at 9/8/12 13:15 from "Stream_m_Avg' at 9/8/12 13:00)
2014-02-20 00:30 | 59263 | 12.5 | 2.017 | 0.152 | 0.275 | 0.354 | 0.083 | 0.045003 | 2.06 | 45.57 | 8.58 | Questionable pressure sensor data; Used pressure offset of 0.079 to recalculate 'Stream_m_Avg' -> the offset of 0.275 was measured at the new location of the probe, but we want depth at the original location , which is the metal pole in the stream (calculated 0.079 by subtracting 'Lvl_m_Avg' value at 9/8/12 13:15 from "Stream_m_Avg' at 9/8/12 13:00)
2014-02-20 00:45 | 59264 | 12.5 | 1.998 | 0.147 | 0.275 | 0.354 | 0.083 | 0.044986 | 2.04 | 45.57 | 8.58 | Questionable pressure sensor data; Used pressure offset of 0.079 to recalculate 'Stream_m_Avg' -> the offset of 0.275 was measured at the new location of the probe, but we want depth at the original location , which is the metal pole in the stream (calculated 0.079 by subtracting 'Lvl_m_Avg' value at 9/8/12 13:15 from "Stream_m_Avg' at 9/8/12 13:00)
2014-02-20 01:00 | 59265 | 12.49 | 1.982 | 0.142 | 0.275 | 0.354 | 0.083 | 0.044973 | 2.019 | 45.57 | 8.58 | Questionable pressure sensor data; Used pressure offset of 0.079 to recalculate 'Stream_m_Avg' -> the offset of 0.275 was measured at the new location of the probe, but we want depth at the original location , which is the metal pole in the stream (calculated 0.079 by subtracting 'Lvl_m_Avg' value at 9/8/12 13:15 from "Stream_m_Avg' at 9/8/12 13:00)
2014-02-20 01:15 | 59266 | 12.49 | 1.963 | 0.139 | 0.275 | 0.354 | 0.083 | 0.044956 | 2.007 | 45.64 | 8.59 | Questionable pressure sensor data; Used pressure offset of 0.079 to recalculate 'Stream_m_Avg' -> the offset of 0.275 was measured at the new location of the probe, but we want depth at the original location , which is the metal pole in the stream (calculated 0.079 by subtracting 'Lvl_m_Avg' value at 9/8/12 13:15 from "Stream_m_Avg' at 9/8/12 13:00)
2014-02-20 01:30 | 59267 | 12.48 | 1.95 | 0.136 | 0.275 | 0.354 | 0.083 | 0.044947 | 1.998 | 45.64 | 8.59 | Questionable pressure sensor data; Used pressure offset of 0.079 to recalculate 'Stream_m_Avg' -> the offset of 0.275 was measured at the new location of the probe, but we want depth at the original location , which is the metal pole in the stream (calculated 0.079 by subtracting 'Lvl_m_Avg' value at 9/8/12 13:15 from "Stream_m_Avg' at 9/8/12 13:00)
2014-02-20 01:45 | 59268 | 12.48 | 1.938 | 0.132 | 0.275 | 0.354 | 0.083 | 0.044927 | 1.979 | 45.7 | 8.59 | Questionable pressure sensor data; Used pressure offset of 0.079 to recalculate 'Stream_m_Avg' -> the offset of 0.275 was measured at the new location of the probe, but we want depth at the original location , which is the metal pole in the stream (calculated 0.079 by subtracting 'Lvl_m_Avg' value at 9/8/12 13:15 from "Stream_m_Avg' at 9/8/12 13:00)
2014-02-20 02:00 | 59269 | 12.47 | 1.933 | 0.128 | 0.275 | 0.354 | 0.083 | 0.044916 | 1.981 | 45.7 | 8.6 | Questionable pressure sensor data; Used pressure offset of 0.079 to recalculate 'Stream_m_Avg' -> the offset of 0.275 was measured at the new location of the probe, but we want depth at the original location , which is the metal pole in the stream (calculated 0.079 by subtracting 'Lvl_m_Avg' value at 9/8/12 13:15 from "Stream_m_Avg' at 9/8/12 13:00)
2014-02-20 02:15 | 59270 | 12.47 | 1.929 | 0.125 | 0.275 | 0.354 | 0.083 | 0.044914 | 1.976 | 45.7 | 8.6 | Questionable pressure sensor data; Used pressure offset of 0.079 to recalculate 'Stream_m_Avg' -> the offset of 0.275 was measured at the new location of the probe, but we want depth at the original location , which is the metal pole in the stream (calculated 0.079 by subtracting 'Lvl_m_Avg' value at 9/8/12 13:15 from "Stream_m_Avg' at 9/8/12 13:00)
2014-02-20 02:30 | 59271 | 12.47 | 1.927 | 0.123 | 0.275 | 0.354 | 0.083 | 0.044905 | 1.972 | 45.7 | 8.6 | Questionable pressure sensor data; Used pressure offset of 0.079 to recalculate 'Stream_m_Avg' -> the offset of 0.275 was measured at the new location of the probe, but we want depth at the original location , which is the metal pole in the stream (calculated 0.079 by subtracting 'Lvl_m_Avg' value at 9/8/12 13:15 from "Stream_m_Avg' at 9/8/12 13:00)
2014-02-20 02:45 | 59272 | 12.47 | 1.929 | 0.121 | 0.275 | 0.354 | 0.083 | 0.044912 | 1.978 | 45.7 | 8.6 | Questionable pressure sensor data; Used pressure offset of 0.079 to recalculate 'Stream_m_Avg' -> the offset of 0.275 was measured at the new location of the probe, but we want depth at the original location , which is the metal pole in the stream (calculated 0.079 by subtracting 'Lvl_m_Avg' value at 9/8/12 13:15 from "Stream_m_Avg' at 9/8/12 13:00)
2014-02-20 03:00 | 59273 | 12.46 | 1.924 | 0.118 | 0.275 | 0.354 | 0.083 | 0.044896 | 1.971 | 45.7 | 8.6 | Questionable pressure sensor data; Used pressure offset of 0.079 to recalculate 'Stream_m_Avg' -> the offset of 0.275 was measured at the new location of the probe, but we want depth at the original location , which is the metal pole in the stream (calculated 0.079 by subtracting 'Lvl_m_Avg' value at 9/8/12 13:15 from "Stream_m_Avg' at 9/8/12 13:00)
2014-02-20 03:15 | 59274 | 12.45 | 1.923 | 0.118 | 0.275 | 0.354 | 0.083 | 0.04491 | 1.974 | 45.64 | 8.6 | Questionable pressure sensor data; Used pressure offset of 0.079 to recalculate 'Stream_m_Avg' -> the offset of 0.275 was measured at the new location of the probe, but we want depth at the original location , which is the metal pole in the stream (calculated 0.079 by subtracting 'Lvl_m_Avg' value at 9/8/12 13:15 from "Stream_m_Avg' at 9/8/12 13:00)
2014-02-20 03:30 | 59275 | 12.44 | 1.922 | 0.119 | 0.275 | 0.354 | 0.083 | 0.044915 | 1.97 | 45.64 | 8.6 | Questionable pressure sensor data; Used pressure offset of 0.079 to recalculate 'Stream_m_Avg' -> the offset of 0.275 was measured at the new location of the probe, but we want depth at the original location , which is the metal pole in the stream (calculated 0.079 by subtracting 'Lvl_m_Avg' value at 9/8/12 13:15 from "Stream_m_Avg' at 9/8/12 13:00)
2014-02-20 03:45 | 59276 | 12.45 | 1.916 | 0.12 | 0.275 | 0.354 | 0.083 | 0.044898 | 1.961 | 45.67 | 8.6 | Questionable pressure sensor data; Used pressure offset of 0.079 to recalculate 'Stream_m_Avg' -> the offset of 0.275 was measured at the new location of the probe, but we want depth at the original location , which is the metal pole in the stream (calculated 0.079 by subtracting 'Lvl_m_Avg' value at 9/8/12 13:15 from "Stream_m_Avg' at 9/8/12 13:00)
2014-02-20 04:00 | 59277 | 12.45 | 1.903 | 0.123 | 0.275 | 0.354 | 0.083 | 0.044881 | 1.947 | 45.7 | 8.6 | Questionable pressure sensor data; Used pressure offset of 0.079 to recalculate 'Stream_m_Avg' -> the offset of 0.275 was measured at the new location of the probe, but we want depth at the original location , which is the metal pole in the stream (calculated 0.079 by subtracting 'Lvl_m_Avg' value at 9/8/12 13:15 from "Stream_m_Avg' at 9/8/12 13:00)
2014-02-20 04:15 | 59278 | 12.45 | 1.886 | 0.126 | 0.275 | 0.354 | 0.083 | 0.044855 | 1.927 | 45.7 | 8.6 | Questionable pressure sensor data; Used pressure offset of 0.079 to recalculate 'Stream_m_Avg' -> the offset of 0.275 was measured at the new location of the probe, but we want depth at the original location , which is the metal pole in the stream (calculated 0.079 by subtracting 'Lvl_m_Avg' value at 9/8/12 13:15 from "Stream_m_Avg' at 9/8/12 13:00)
2014-02-20 04:30 | 59279 | 12.44 | 1.865 | 0.131 | 0.275 | 0.354 | 0.083 | 0.044825 | 1.908 | 45.7 | 8.6 | Questionable pressure sensor data; Used pressure offset of 0.079 to recalculate 'Stream_m_Avg' -> the offset of 0.275 was measured at the new location of the probe, but we want depth at the original location , which is the metal pole in the stream (calculated 0.079 by subtracting 'Lvl_m_Avg' value at 9/8/12 13:15 from "Stream_m_Avg' at 9/8/12 13:00)
2014-02-20 04:45 | 59280 | 12.44 | 1.843 | 0.133 | 0.275 | 0.354 | 0.083 | 0.044796 | 1.882 | 45.77 | 8.61 | Questionable pressure sensor data; Used pressure offset of 0.079 to recalculate 'Stream_m_Avg' -> the offset of 0.275 was measured at the new location of the probe, but we want depth at the original location , which is the metal pole in the stream (calculated 0.079 by subtracting 'Lvl_m_Avg' value at 9/8/12 13:15 from "Stream_m_Avg' at 9/8/12 13:00)
2014-02-20 05:00 | 59281 | 12.44 | 1.823 | 0.13 | 0.275 | 0.354 | 0.083 | 0.044774 | 1.865 | 45.77 | 8.61 | Questionable pressure sensor data; Used pressure offset of 0.079 to recalculate 'Stream_m_Avg' -> the offset of 0.275 was measured at the new location of the probe, but we want depth at the original location , which is the metal pole in the stream (calculated 0.079 by subtracting 'Lvl_m_Avg' value at 9/8/12 13:15 from "Stream_m_Avg' at 9/8/12 13:00)
2014-02-20 05:15 | 59282 | 12.43 | 1.806 | 0.126 | 0.275 | 0.354 | 0.083 | 0.044745 | 1.858 | 45.77 | 8.61 | Questionable pressure sensor data; Used pressure offset of 0.079 to recalculate 'Stream_m_Avg' -> the offset of 0.275 was measured at the new location of the probe, but we want depth at the original location , which is the metal pole in the stream (calculated 0.079 by subtracting 'Lvl_m_Avg' value at 9/8/12 13:15 from "Stream_m_Avg' at 9/8/12 13:00)
2014-02-20 05:30 | 59283 | 12.43 | 1.795 | 0.124 | 0.275 | 0.354 | 0.083 | 0.044742 | 1.845 | 45.77 | 8.62 | Questionable pressure sensor data; Used pressure offset of 0.079 to recalculate 'Stream_m_Avg' -> the offset of 0.275 was measured at the new location of the probe, but we want depth at the original location , which is the metal pole in the stream (calculated 0.079 by subtracting 'Lvl_m_Avg' value at 9/8/12 13:15 from "Stream_m_Avg' at 9/8/12 13:00)
2014-02-20 05:45 | 59284 | 12.43 | 1.787 | 0.121 | 0.275 | 0.354 | 0.083 | 0.04473 | 1.831 | 45.8 | 8.62 | Questionable pressure sensor data; Used pressure offset of 0.079 to recalculate 'Stream_m_Avg' -> the offset of 0.275 was measured at the new location of the probe, but we want depth at the original location , which is the metal pole in the stream (calculated 0.079 by subtracting 'Lvl_m_Avg' value at 9/8/12 13:15 from "Stream_m_Avg' at 9/8/12 13:00)
2014-02-20 06:00 | 59285 | 12.43 | 1.78 | 0.12 | 0.275 | 0.354 | 0.083 | 0.044724 | 1.832 | 45.8 | 8.62 | Questionable pressure sensor data; Used pressure offset of 0.079 to recalculate 'Stream_m_Avg' -> the offset of 0.275 was measured at the new location of the probe, but we want depth at the original location , which is the metal pole in the stream (calculated 0.079 by subtracting 'Lvl_m_Avg' value at 9/8/12 13:15 from "Stream_m_Avg' at 9/8/12 13:00)
2014-02-20 06:15 | 59286 | 12.42 | 1.777 | 0.118 | 0.275 | 0.354 | 0.083 | 0.044724 | 1.826 | 45.84 | 8.63 | Questionable pressure sensor data; Used pressure offset of 0.079 to recalculate 'Stream_m_Avg' -> the offset of 0.275 was measured at the new location of the probe, but we want depth at the original location , which is the metal pole in the stream (calculated 0.079 by subtracting 'Lvl_m_Avg' value at 9/8/12 13:15 from "Stream_m_Avg' at 9/8/12 13:00)
2014-02-20 06:30 | 59287 | 12.43 | 1.774 | 0.118 | 0.275 | 0.354 | 0.083 | 0.044713 | 1.822 | 45.77 | 8.63 | Questionable pressure sensor data; Used pressure offset of 0.079 to recalculate 'Stream_m_Avg' -> the offset of 0.275 was measured at the new location of the probe, but we want depth at the original location , which is the metal pole in the stream (calculated 0.079 by subtracting 'Lvl_m_Avg' value at 9/8/12 13:15 from "Stream_m_Avg' at 9/8/12 13:00)
2014-02-20 06:45 | 59288 | 12.41 | 1.771 | 0.114 | 0.275 | 0.354 | 0.083 | 0.04476 | 1.825 | 45.84 | 8.62 | Questionable pressure sensor data; Used pressure offset of 0.079 to recalculate 'Stream_m_Avg' -> the offset of 0.275 was measured at the new location of the probe, but we want depth at the original location , which is the metal pole in the stream (calculated 0.079 by subtracting 'Lvl_m_Avg' value at 9/8/12 13:15 from "Stream_m_Avg' at 9/8/12 13:00)
2014-02-20 07:00 | 59289 | 12.41 | 1.769 | 0.111 | 0.275 | 0.354 | 0.083 | 0.044754 | 1.818 | 45.84 | 8.63 | Questionable pressure sensor data; Used pressure offset of 0.079 to recalculate 'Stream_m_Avg' -> the offset of 0.275 was measured at the new location of the probe, but we want depth at the original location , which is the metal pole in the stream (calculated 0.079 by subtracting 'Lvl_m_Avg' value at 9/8/12 13:15 from "Stream_m_Avg' at 9/8/12 13:00)
2014-02-20 07:15 | 59290 | 12.42 | 1.762 | 0.111 | 0.275 | 0.354 | 0.083 | 0.044778 | 1.813 | 45.84 | 8.63 | Questionable pressure sensor data; Used pressure offset of 0.079 to recalculate 'Stream_m_Avg' -> the offset of 0.275 was measured at the new location of the probe, but we want depth at the original location , which is the metal pole in the stream (calculated 0.079 by subtracting 'Lvl_m_Avg' value at 9/8/12 13:15 from "Stream_m_Avg' at 9/8/12 13:00)
2014-02-20 07:30 | 59291 | 12.42 | 1.758 | 0.109 | 0.275 | 0.354 | 0.084 | 0.044806 | 1.804 | 45.87 | 8.63 | Questionable pressure sensor data; Used pressure offset of 0.079 to recalculate 'Stream_m_Avg' -> the offset of 0.275 was measured at the new location of the probe, but we want depth at the original location , which is the metal pole in the stream (calculated 0.079 by subtracting 'Lvl_m_Avg' value at 9/8/12 13:15 from "Stream_m_Avg' at 9/8/12 13:00)
2014-02-20 07:45 | 59292 | 12.43 | 1.755 | 0.106 | 0.275 | 0.354 | 0.083 | 0.04468 | 1.804 | 45.91 | 8.64 | Questionable pressure sensor data; Used pressure offset of 0.079 to recalculate 'Stream_m_Avg' -> the offset of 0.275 was measured at the new location of the probe, but we want depth at the original location , which is the metal pole in the stream (calculated 0.079 by subtracting 'Lvl_m_Avg' value at 9/8/12 13:15 from "Stream_m_Avg' at 9/8/12 13:00)
2014-02-20 08:00 | 59293 | 12.5 | 1.755 | 0.104 | 0.275 | 0.354 | 0.083 | 0.044682 | 1.803 | 45.97 | 8.64 | Questionable pressure sensor data; Used pressure offset of 0.079 to recalculate 'Stream_m_Avg' -> the offset of 0.275 was measured at the new location of the probe, but we want depth at the original location , which is the metal pole in the stream (calculated 0.079 by subtracting 'Lvl_m_Avg' value at 9/8/12 13:15 from "Stream_m_Avg' at 9/8/12 13:00)
2014-02-20 08:15 | 59294 | 12.68 | 1.763 | 0.099 | 0.275 | 0.354 | 0.083 | 0.044684 | 1.816 | 45.94 | 8.65 | Questionable pressure sensor data; Used pressure offset of 0.079 to recalculate 'Stream_m_Avg' -> the offset of 0.275 was measured at the new location of the probe, but we want depth at the original location , which is the metal pole in the stream (calculated 0.079 by subtracting 'Lvl_m_Avg' value at 9/8/12 13:15 from "Stream_m_Avg' at 9/8/12 13:00)
2014-02-20 08:30 | 59295 | 12.8 | 1.777 | 0.091 | 0.275 | 0.354 | 0.083 | 0.04471 | 1.828 | 45.97 | 8.65 | Questionable pressure sensor data; Used pressure offset of 0.079 to recalculate 'Stream_m_Avg' -> the offset of 0.275 was measured at the new location of the probe, but we want depth at the original location , which is the metal pole in the stream (calculated 0.079 by subtracting 'Lvl_m_Avg' value at 9/8/12 13:15 from "Stream_m_Avg' at 9/8/12 13:00)
2014-02-20 08:45 | 59296 | 13.06 | 1.794 | 0.086 | 0.275 | 0.354 | 0.083 | 0.044741 | 1.852 | 45.97 | 8.65 | Questionable pressure sensor data; Used pressure offset of 0.079 to recalculate 'Stream_m_Avg' -> the offset of 0.275 was measured at the new location of the probe, but we want depth at the original location , which is the metal pole in the stream (calculated 0.079 by subtracting 'Lvl_m_Avg' value at 9/8/12 13:15 from "Stream_m_Avg' at 9/8/12 13:00)
2014-02-20 09:00 | 59297 | 13.46 | 1.817 | 0.08 | 0.275 | 0.354 | 0.083 | 0.044749 | 1.877 | 45.97 | 8.65 | Questionable pressure sensor data; Used pressure offset of 0.079 to recalculate 'Stream_m_Avg' -> the offset of 0.275 was measured at the new location of the probe, but we want depth at the original location , which is the metal pole in the stream (calculated 0.079 by subtracting 'Lvl_m_Avg' value at 9/8/12 13:15 from "Stream_m_Avg' at 9/8/12 13:00)
2014-02-20 09:15 | 59298 | 13.75 | 1.849 | 0.07 | 0.275 | 0.354 | 0.083 | 0.044763 | 1.909 | 45.97 | 8.65 | Questionable pressure sensor data; Used pressure offset of 0.079 to recalculate 'Stream_m_Avg' -> the offset of 0.275 was measured at the new location of the probe, but we want depth at the original location , which is the metal pole in the stream (calculated 0.079 by subtracting 'Lvl_m_Avg' value at 9/8/12 13:15 from "Stream_m_Avg' at 9/8/12 13:00)
2014-02-20 09:30 | 59299 | 13.73 | 1.892 | 0.06 | 0.275 | 0.354 | 0.083 | 0.044798 | 1.95 | 45.94 | 8.65 | Questionable pressure sensor data; Used pressure offset of 0.079 to recalculate 'Stream_m_Avg' -> the offset of 0.275 was measured at the new location of the probe, but we want depth at the original location , which is the metal pole in the stream (calculated 0.079 by subtracting 'Lvl_m_Avg' value at 9/8/12 13:15 from "Stream_m_Avg' at 9/8/12 13:00)
2014-02-20 09:45 | 59300 | 13.7 | 1.944 | 0.055 | 0.275 | 0.354 | 0.083 | 0.044859 | 2.005 | 45.84 | 8.64 | Questionable pressure sensor data; Used pressure offset of 0.079 to recalculate 'Stream_m_Avg' -> the offset of 0.275 was measured at the new location of the probe, but we want depth at the original location , which is the metal pole in the stream (calculated 0.079 by subtracting 'Lvl_m_Avg' value at 9/8/12 13:15 from "Stream_m_Avg' at 9/8/12 13:00)
2014-02-20 10:00 | 59301 | 13.7 | 1.993 | 0.05 | 0.275 | 0.354 | 0.083 | 0.044913 | 2.052 | 45.84 | 8.63 | Questionable pressure sensor data; Used pressure offset of 0.079 to recalculate 'Stream_m_Avg' -> the offset of 0.275 was measured at the new location of the probe, but we want depth at the original location , which is the metal pole in the stream (calculated 0.079 by subtracting 'Lvl_m_Avg' value at 9/8/12 13:15 from "Stream_m_Avg' at 9/8/12 13:00)
2014-02-20 10:15 | 59302 | 13.69 | 2.045 | 0.045 | 0.275 | 0.354 | 0.083 | 0.044994 | 2.104 | 45.77 | 8.62 | Questionable pressure sensor data; Used pressure offset of 0.079 to recalculate 'Stream_m_Avg' -> the offset of 0.275 was measured at the new location of the probe, but we want depth at the original location , which is the metal pole in the stream (calculated 0.079 by subtracting 'Lvl_m_Avg' value at 9/8/12 13:15 from "Stream_m_Avg' at 9/8/12 13:00)
2014-02-20 10:30 | 59303 | 13.68 | 2.1 | 0.041 | 0.275 | 0.354 | 0.083 | 0.045074 | 2.16 | 45.7 | 8.61 | Questionable pressure sensor data; Used pressure offset of 0.079 to recalculate 'Stream_m_Avg' -> the offset of 0.275 was measured at the new location of the probe, but we want depth at the original location , which is the metal pole in the stream (calculated 0.079 by subtracting 'Lvl_m_Avg' value at 9/8/12 13:15 from "Stream_m_Avg' at 9/8/12 13:00)
2014-02-20 10:45 | 59304 | 13.66 | 2.154 | 0.039 | 0.275 | 0.354 | 0.083 | 0.045156 | 2.218 | 45.67 | 8.6 | Questionable pressure sensor data; Used pressure offset of 0.079 to recalculate 'Stream_m_Avg' -> the offset of 0.275 was measured at the new location of the probe, but we want depth at the original location , which is the metal pole in the stream (calculated 0.079 by subtracting 'Lvl_m_Avg' value at 9/8/12 13:15 from "Stream_m_Avg' at 9/8/12 13:00)
2014-02-20 11:00 | 59305 | 13.67 | 2.206 | 0.036 | 0.275 | 0.354 | 0.083 | 0.04523 | 2.27 | 45.63 | 8.59 | Questionable pressure sensor data; Used pressure offset of 0.079 to recalculate 'Stream_m_Avg' -> the offset of 0.275 was measured at the new location of the probe, but we want depth at the original location , which is the metal pole in the stream (calculated 0.079 by subtracting 'Lvl_m_Avg' value at 9/8/12 13:15 from "Stream_m_Avg' at 9/8/12 13:00)
2014-02-20 11:15 | 59306 | 13.66 | 2.259 | 0.034 | 0.275 | 0.354 | 0.083 | 0.045324 | 2.325 | 45.56 | 8.58 | Questionable pressure sensor data; Used pressure offset of 0.079 to recalculate 'Stream_m_Avg' -> the offset of 0.275 was measured at the new location of the probe, but we want depth at the original location , which is the metal pole in the stream (calculated 0.079 by subtracting 'Lvl_m_Avg' value at 9/8/12 13:15 from "Stream_m_Avg' at 9/8/12 13:00)
2014-02-20 11:30 | 59307 | 13.65 | 2.313 | 0.032 | 0.275 | 0.354 | 0.083 | 0.045408 | 2.377 | 45.49 | 8.57 | Questionable pressure sensor data; Used pressure offset of 0.079 to recalculate 'Stream_m_Avg' -> the offset of 0.275 was measured at the new location of the probe, but we want depth at the original location , which is the metal pole in the stream (calculated 0.079 by subtracting 'Lvl_m_Avg' value at 9/8/12 13:15 from "Stream_m_Avg' at 9/8/12 13:00)
2014-02-20 11:45 | 59308 | 13.64 | 2.37 | 0.027 | 0.275 | 0.354 | 0.083 | 0.045498 | 2.442 | 45.43 | 8.56 | Questionable pressure sensor data; Used pressure offset of 0.079 to recalculate 'Stream_m_Avg' -> the offset of 0.275 was measured at the new location of the probe, but we want depth at the original location , which is the metal pole in the stream (calculated 0.079 by subtracting 'Lvl_m_Avg' value at 9/8/12 13:15 from "Stream_m_Avg' at 9/8/12 13:00)
2014-02-20 12:00 | 59309 | 13.63 | 2.439 | 0.024 | 0.275 | 0.354 | 0.083 | 0.045583 | 2.508 | 45.35 | 8.55 | Questionable pressure sensor data; Used pressure offset of 0.079 to recalculate 'Stream_m_Avg' -> the offset of 0.275 was measured at the new location of the probe, but we want depth at the original location , which is the metal pole in the stream (calculated 0.079 by subtracting 'Lvl_m_Avg' value at 9/8/12 13:15 from "Stream_m_Avg' at 9/8/12 13:00)
2014-02-20 12:15 | 59310 | 13.63 | 2.504 | 0.021 | 0.275 | 0.354 | 0.083 | 0.045681 | 2.568 | 45.28 | 8.53 | Questionable pressure sensor data; Used pressure offset of 0.079 to recalculate 'Stream_m_Avg' -> the offset of 0.275 was measured at the new location of the probe, but we want depth at the original location , which is the metal pole in the stream (calculated 0.079 by subtracting 'Lvl_m_Avg' value at 9/8/12 13:15 from "Stream_m_Avg' at 9/8/12 13:00)
2014-02-20 12:30 | 59311 | 13.62 | 2.558 | 0.019 | 0.275 | 0.354 | 0.083 | 0.045781 | 2.63 | 45.21 | 8.52 | Questionable pressure sensor data; Used pressure offset of 0.079 to recalculate 'Stream_m_Avg' -> the offset of 0.275 was measured at the new location of the probe, but we want depth at the original location , which is the metal pole in the stream (calculated 0.079 by subtracting 'Lvl_m_Avg' value at 9/8/12 13:15 from "Stream_m_Avg' at 9/8/12 13:00)
2014-02-20 12:45 | 59312 | 13.61 | 2.615 | 0.017 | 0.275 | 0.354 | 0.083 | 0.045872 | 2.674 | 45.15 | 8.5 | Questionable pressure sensor data; Used pressure offset of 0.079 to recalculate 'Stream_m_Avg' -> the offset of 0.275 was measured at the new location of the probe, but we want depth at the original location , which is the metal pole in the stream (calculated 0.079 by subtracting 'Lvl_m_Avg' value at 9/8/12 13:15 from "Stream_m_Avg' at 9/8/12 13:00)
2014-02-20 13:00 | 59313 | 13.61 | 2.673 | 0.017 | 0.275 | 0.354 | 0.083 | 0.045957 | 2.733 | 45.08 | 8.49 | Questionable pressure sensor data; Used pressure offset of 0.079 to recalculate 'Stream_m_Avg' -> the offset of 0.275 was measured at the new location of the probe, but we want depth at the original location , which is the metal pole in the stream (calculated 0.079 by subtracting 'Lvl_m_Avg' value at 9/8/12 13:15 from "Stream_m_Avg' at 9/8/12 13:00)
2014-02-20 13:15 | 59314 | 13.6 | 2.731 | 0.017 | 0.275 | 0.354 | 0.083 | 0.04603 | 2.796 | 44.98 | 8.48 | Questionable pressure sensor data; Used pressure offset of 0.079 to recalculate 'Stream_m_Avg' -> the offset of 0.275 was measured at the new location of the probe, but we want depth at the original location , which is the metal pole in the stream (calculated 0.079 by subtracting 'Lvl_m_Avg' value at 9/8/12 13:15 from "Stream_m_Avg' at 9/8/12 13:00)
2014-02-20 13:30 | 59315 | 13.59 | 2.78 | 0.02 | 0.275 | 0.354 | 0.083 | 0.046122 | 2.842 | 44.88 | 8.45 | Questionable pressure sensor data; Used pressure offset of 0.079 to recalculate 'Stream_m_Avg' -> the offset of 0.275 was measured at the new location of the probe, but we want depth at the original location , which is the metal pole in the stream (calculated 0.079 by subtracting 'Lvl_m_Avg' value at 9/8/12 13:15 from "Stream_m_Avg' at 9/8/12 13:00)
2014-02-20 13:45 | 59316 | 13.59 | 2.811 | 0.027 | 0.275 | 0.354 | 0.083 | 0.046163 | 2.874 | 44.88 | 8.45 | Questionable pressure sensor data; Used pressure offset of 0.079 to recalculate 'Stream_m_Avg' -> the offset of 0.275 was measured at the new location of the probe, but we want depth at the original location , which is the metal pole in the stream (calculated 0.079 by subtracting 'Lvl_m_Avg' value at 9/8/12 13:15 from "Stream_m_Avg' at 9/8/12 13:00)
2014-02-20 14:00 | 59317 | 13.6 | 2.836 | 0.034 | 0.275 | 0.354 | 0.083 | 0.04618 | 2.897 | 44.91 | 8.45 | Questionable pressure sensor data; Used pressure offset of 0.079 to recalculate 'Stream_m_Avg' -> the offset of 0.275 was measured at the new location of the probe, but we want depth at the original location , which is the metal pole in the stream (calculated 0.079 by subtracting 'Lvl_m_Avg' value at 9/8/12 13:15 from "Stream_m_Avg' at 9/8/12 13:00)
2014-02-20 14:15 | 59318 | 13.6 | 2.853 | 0.041 | 0.275 | 0.354 | 0.083 | 0.046206 | 2.914 | 44.81 | 8.44 | Questionable pressure sensor data; Used pressure offset of 0.079 to recalculate 'Stream_m_Avg' -> the offset of 0.275 was measured at the new location of the probe, but we want depth at the original location , which is the metal pole in the stream (calculated 0.079 by subtracting 'Lvl_m_Avg' value at 9/8/12 13:15 from "Stream_m_Avg' at 9/8/12 13:00)
2014-02-20 14:30 | 59319 | 13.6 | 2.861 | 0.048 | 0.275 | 0.354 | 0.083 | 0.046218 | 2.921 | 44.81 | 8.43 | Questionable pressure sensor data; Used pressure offset of 0.079 to recalculate 'Stream_m_Avg' -> the offset of 0.275 was measured at the new location of the probe, but we want depth at the original location , which is the metal pole in the stream (calculated 0.079 by subtracting 'Lvl_m_Avg' value at 9/8/12 13:15 from "Stream_m_Avg' at 9/8/12 13:00)
2014-02-20 14:45 | 59320 | 13.6 | 2.864 | 0.052 | 0.275 | 0.354 | 0.083 | 0.046229 | 2.923 | 44.81 | 8.43 | Questionable pressure sensor data; Used pressure offset of 0.079 to recalculate 'Stream_m_Avg' -> the offset of 0.275 was measured at the new location of the probe, but we want depth at the original location , which is the metal pole in the stream (calculated 0.079 by subtracting 'Lvl_m_Avg' value at 9/8/12 13:15 from "Stream_m_Avg' at 9/8/12 13:00)
2014-02-20 15:00 | 59321 | 13.61 | 2.878 | 0.054 | 0.275 | 0.354 | 0.083 | 0.04626 | 2.937 | 44.84 | 8.44 | Questionable pressure sensor data; Used pressure offset of 0.079 to recalculate 'Stream_m_Avg' -> the offset of 0.275 was measured at the new location of the probe, but we want depth at the original location , which is the metal pole in the stream (calculated 0.079 by subtracting 'Lvl_m_Avg' value at 9/8/12 13:15 from "Stream_m_Avg' at 9/8/12 13:00)
2014-02-20 15:15 | 59322 | 13.6 | 2.9 | 0.057 | 0.275 | 0.354 | 0.083 | 0.04631 | 2.965 | 44.81 | 8.43 | Questionable pressure sensor data; Used pressure offset of 0.079 to recalculate 'Stream_m_Avg' -> the offset of 0.275 was measured at the new location of the probe, but we want depth at the original location , which is the metal pole in the stream (calculated 0.079 by subtracting 'Lvl_m_Avg' value at 9/8/12 13:15 from "Stream_m_Avg' at 9/8/12 13:00)
2014-02-20 15:30 | 59323 | 13.6 | 2.925 | 0.058 | 0.275 | 0.354 | 0.083 | 0.04637 | 2.984 | 44.81 | 8.43 | Questionable pressure sensor data; Used pressure offset of 0.079 to recalculate 'Stream_m_Avg' -> the offset of 0.275 was measured at the new location of the probe, but we want depth at the original location , which is the metal pole in the stream (calculated 0.079 by subtracting 'Lvl_m_Avg' value at 9/8/12 13:15 from "Stream_m_Avg' at 9/8/12 13:00)
2014-02-20 15:45 | 59324 | 13.6 | 2.953 | 0.059 | 0.275 | 0.354 | 0.083 | 0.046432 | 3.016 | 44.74 | 8.42 | Questionable pressure sensor data; Used pressure offset of 0.079 to recalculate 'Stream_m_Avg' -> the offset of 0.275 was measured at the new location of the probe, but we want depth at the original location , which is the metal pole in the stream (calculated 0.079 by subtracting 'Lvl_m_Avg' value at 9/8/12 13:15 from "Stream_m_Avg' at 9/8/12 13:00)
2014-02-20 16:00 | 59325 | 13.6 | 2.985 | 0.06 | 0.275 | 0.354 | 0.083 | 0.04649 | 3.049 | 44.71 | 8.42 | Questionable pressure sensor data; Used pressure offset of 0.079 to recalculate 'Stream_m_Avg' -> the offset of 0.275 was measured at the new location of the probe, but we want depth at the original location , which is the metal pole in the stream (calculated 0.079 by subtracting 'Lvl_m_Avg' value at 9/8/12 13:15 from "Stream_m_Avg' at 9/8/12 13:00)
2014-02-20 16:15 | 59326 | 13.6 | 3.014 | 0.062 | 0.275 | 0.354 | 0.083 | 0.046553 | 3.074 | 44.61 | 8.4 | Questionable pressure sensor data; Used pressure offset of 0.079 to recalculate 'Stream_m_Avg' -> the offset of 0.275 was measured at the new location of the probe, but we want depth at the original location , which is the metal pole in the stream (calculated 0.079 by subtracting 'Lvl_m_Avg' value at 9/8/12 13:15 from "Stream_m_Avg' at 9/8/12 13:00)
2014-02-20 16:30 | 59327 | 13.61 | 3.028 | 0.067 | 0.275 | 0.354 | 0.083 | 0.046577 | 3.097 | 44.61 | 8.4 | Questionable pressure sensor data; Used pressure offset of 0.079 to recalculate 'Stream_m_Avg' -> the offset of 0.275 was measured at the new location of the probe, but we want depth at the original location , which is the metal pole in the stream (calculated 0.079 by subtracting 'Lvl_m_Avg' value at 9/8/12 13:15 from "Stream_m_Avg' at 9/8/12 13:00)
2014-02-20 16:45 | 59328 | 13.61 | 3.038 | 0.07 | 0.275 | 0.354 | 0.083 | 0.046612 | 3.098 | 44.54 | 8.39 | Questionable pressure sensor data; Used pressure offset of 0.079 to recalculate 'Stream_m_Avg' -> the offset of 0.275 was measured at the new location of the probe, but we want depth at the original location , which is the metal pole in the stream (calculated 0.079 by subtracting 'Lvl_m_Avg' value at 9/8/12 13:15 from "Stream_m_Avg' at 9/8/12 13:00)
2014-02-20 17:00 | 59329 | 13.6 | 3.048 | 0.072 | 0.275 | 0.354 | 0.083 | 0.046641 | 3.107 | 44.54 | 8.38 | Questionable pressure sensor data; Used pressure offset of 0.079 to recalculate 'Stream_m_Avg' -> the offset of 0.275 was measured at the new location of the probe, but we want depth at the original location , which is the metal pole in the stream (calculated 0.079 by subtracting 'Lvl_m_Avg' value at 9/8/12 13:15 from "Stream_m_Avg' at 9/8/12 13:00)
2014-02-20 17:15 | 59330 | 13.61 | 3.051 | 0.076 | 0.275 | 0.354 | 0.083 | 0.046669 | 3.111 | 44.47 | 8.37 | Questionable pressure sensor data; Used pressure offset of 0.079 to recalculate 'Stream_m_Avg' -> the offset of 0.275 was measured at the new location of the probe, but we want depth at the original location , which is the metal pole in the stream (calculated 0.079 by subtracting 'Lvl_m_Avg' value at 9/8/12 13:15 from "Stream_m_Avg' at 9/8/12 13:00)
2014-02-20 17:30 | 59331 | 13.27 | 3.046 | 0.081 | 0.275 | 0.354 | 0.083 | 0.046687 | 3.105 | 44.44 | 8.37 | Questionable pressure sensor data; Used pressure offset of 0.079 to recalculate 'Stream_m_Avg' -> the offset of 0.275 was measured at the new location of the probe, but we want depth at the original location , which is the metal pole in the stream (calculated 0.079 by subtracting 'Lvl_m_Avg' value at 9/8/12 13:15 from "Stream_m_Avg' at 9/8/12 13:00)
2014-02-20 17:45 | 59332 | 13.02 | 3.033 | 0.086 | 0.275 | 0.354 | 0.083 | 0.046689 | 3.088 | 44.4 | 8.36 | Questionable pressure sensor data; Used pressure offset of 0.079 to recalculate 'Stream_m_Avg' -> the offset of 0.275 was measured at the new location of the probe, but we want depth at the original location , which is the metal pole in the stream (calculated 0.079 by subtracting 'Lvl_m_Avg' value at 9/8/12 13:15 from "Stream_m_Avg' at 9/8/12 13:00)
2014-02-20 18:00 | 59333 | 12.88 | 3.011 | 0.092 | 0.275 | 0.354 | 0.083 | 0.046667 | 3.065 | 44.4 | 8.36 | Questionable pressure sensor data; Used pressure offset of 0.079 to recalculate 'Stream_m_Avg' -> the offset of 0.275 was measured at the new location of the probe, but we want depth at the original location , which is the metal pole in the stream (calculated 0.079 by subtracting 'Lvl_m_Avg' value at 9/8/12 13:15 from "Stream_m_Avg' at 9/8/12 13:00)
2014-02-20 18:15 | 59334 | 12.79 | 2.985 | 0.097 | 0.275 | 0.354 | 0.083 | 0.04664 | 3.035 | 44.4 | 8.36 | Questionable pressure sensor data; Used pressure offset of 0.079 to recalculate 'Stream_m_Avg' -> the offset of 0.275 was measured at the new location of the probe, but we want depth at the original location , which is the metal pole in the stream (calculated 0.079 by subtracting 'Lvl_m_Avg' value at 9/8/12 13:15 from "Stream_m_Avg' at 9/8/12 13:00)
2014-02-20 18:30 | 59335 | 12.73 | 2.956 | 0.103 | 0.275 | 0.354 | 0.083 | 0.046609 | 3.001 | 44.4 | 8.36 | Questionable pressure sensor data; Used pressure offset of 0.079 to recalculate 'Stream_m_Avg' -> the offset of 0.275 was measured at the new location of the probe, but we want depth at the original location , which is the metal pole in the stream (calculated 0.079 by subtracting 'Lvl_m_Avg' value at 9/8/12 13:15 from "Stream_m_Avg' at 9/8/12 13:00)
2014-02-20 18:45 | 59336 | 12.69 | 2.925 | 0.108 | 0.275 | 0.354 | 0.083 | 0.046591 | 2.974 | 44.44 | 8.36 | Questionable pressure sensor data; Used pressure offset of 0.079 to recalculate 'Stream_m_Avg' -> the offset of 0.275 was measured at the new location of the probe, but we want depth at the original location , which is the metal pole in the stream (calculated 0.079 by subtracting 'Lvl_m_Avg' value at 9/8/12 13:15 from "Stream_m_Avg' at 9/8/12 13:00)
2014-02-20 19:00 | 59337 | 12.68 | 2.897 | 0.112 | 0.275 | 0.354 | 0.083 | 0.04657 | 2.945 | 44.47 | 8.37 | Questionable pressure sensor data; Used pressure offset of 0.079 to recalculate 'Stream_m_Avg' -> the offset of 0.275 was measured at the new location of the probe, but we want depth at the original location , which is the metal pole in the stream (calculated 0.079 by subtracting 'Lvl_m_Avg' value at 9/8/12 13:15 from "Stream_m_Avg' at 9/8/12 13:00)
2014-02-20 19:15 | 59338 | 12.66 | 2.87 | 0.116 | 0.275 | 0.354 | 0.084 | 0.046644 | 2.914 | 44.54 | 8.37 | Questionable pressure sensor data; Used pressure offset of 0.079 to recalculate 'Stream_m_Avg' -> the offset of 0.275 was measured at the new location of the probe, but we want depth at the original location , which is the metal pole in the stream (calculated 0.079 by subtracting 'Lvl_m_Avg' value at 9/8/12 13:15 from "Stream_m_Avg' at 9/8/12 13:00)
2014-02-20 19:30 | 59339 | 12.66 | 2.843 | 0.12 | 0.275 | 0.354 | 0.084 | 0.046579 | 2.887 | 44.54 | 8.38 | Questionable pressure sensor data; Used pressure offset of 0.079 to recalculate 'Stream_m_Avg' -> the offset of 0.275 was measured at the new location of the probe, but we want depth at the original location , which is the metal pole in the stream (calculated 0.079 by subtracting 'Lvl_m_Avg' value at 9/8/12 13:15 from "Stream_m_Avg' at 9/8/12 13:00)
2014-02-20 19:45 | 59340 | 12.64 | 2.816 | 0.121 | 0.275 | 0.354 | 0.083 | 0.046515 | 2.862 | 44.54 | 8.38 | Questionable pressure sensor data; Used pressure offset of 0.079 to recalculate 'Stream_m_Avg' -> the offset of 0.275 was measured at the new location of the probe, but we want depth at the original location , which is the metal pole in the stream (calculated 0.079 by subtracting 'Lvl_m_Avg' value at 9/8/12 13:15 from "Stream_m_Avg' at 9/8/12 13:00)
2014-02-20 20:00 | 59341 | 12.63 | 2.797 | 0.122 | 0.275 | 0.354 | 0.083 | 0.046478 | 2.844 | 44.54 | 8.38 | Questionable pressure sensor data; Used pressure offset of 0.079 to recalculate 'Stream_m_Avg' -> the offset of 0.275 was measured at the new location of the probe, but we want depth at the original location , which is the metal pole in the stream (calculated 0.079 by subtracting 'Lvl_m_Avg' value at 9/8/12 13:15 from "Stream_m_Avg' at 9/8/12 13:00)
2014-02-20 20:15 | 59342 | 12.62 | 2.781 | 0.123 | 0.275 | 0.354 | 0.083 | 0.046471 | 2.833 | 44.61 | 8.39 | Questionable pressure sensor data; Used pressure offset of 0.079 to recalculate 'Stream_m_Avg' -> the offset of 0.275 was measured at the new location of the probe, but we want depth at the original location , which is the metal pole in the stream (calculated 0.079 by subtracting 'Lvl_m_Avg' value at 9/8/12 13:15 from "Stream_m_Avg' at 9/8/12 13:00)
2014-02-20 20:30 | 59343 | 12.61 | 2.764 | 0.122 | 0.275 | 0.354 | 0.083 | 0.04645 | 2.815 | 44.61 | 8.39 | Questionable pressure sensor data; Used pressure offset of 0.079 to recalculate 'Stream_m_Avg' -> the offset of 0.275 was measured at the new location of the probe, but we want depth at the original location , which is the metal pole in the stream (calculated 0.079 by subtracting 'Lvl_m_Avg' value at 9/8/12 13:15 from "Stream_m_Avg' at 9/8/12 13:00)
2014-02-20 20:45 | 59344 | 12.61 | 2.745 | 0.124 | 0.275 | 0.354 | 0.084 | 0.046419 | 2.794 | 44.61 | 8.4 | Questionable pressure sensor data; Used pressure offset of 0.079 to recalculate 'Stream_m_Avg' -> the offset of 0.275 was measured at the new location of the probe, but we want depth at the original location , which is the metal pole in the stream (calculated 0.079 by subtracting 'Lvl_m_Avg' value at 9/8/12 13:15 from "Stream_m_Avg' at 9/8/12 13:00)
2014-02-20 21:00 | 59345 | 12.6 | 2.728 | 0.124 | 0.275 | 0.354 | 0.084 | 0.046393 | 2.777 | 44.61 | 8.4 | Questionable pressure sensor data; Used pressure offset of 0.079 to recalculate 'Stream_m_Avg' -> the offset of 0.275 was measured at the new location of the probe, but we want depth at the original location , which is the metal pole in the stream (calculated 0.079 by subtracting 'Lvl_m_Avg' value at 9/8/12 13:15 from "Stream_m_Avg' at 9/8/12 13:00)
2014-02-20 21:15 | 59346 | 12.59 | 2.701 | 0.136 | 0.275 | 0.354 | 0.083 | 0.046331 | 2.749 | 44.68 | 8.4 | Questionable pressure sensor data; Used pressure offset of 0.079 to recalculate 'Stream_m_Avg' -> the offset of 0.275 was measured at the new location of the probe, but we want depth at the original location , which is the metal pole in the stream (calculated 0.079 by subtracting 'Lvl_m_Avg' value at 9/8/12 13:15 from "Stream_m_Avg' at 9/8/12 13:00)
2014-02-20 21:30 | 59347 | 12.48 | 2.664 | 0.145 | 0.275 | 0.354 | 0.083 | 0.046264 | 2.711 | 44.68 | 8.41 | Questionable pressure sensor data; Used pressure offset of 0.079 to recalculate 'Stream_m_Avg' -> the offset of 0.275 was measured at the new location of the probe, but we want depth at the original location , which is the metal pole in the stream (calculated 0.079 by subtracting 'Lvl_m_Avg' value at 9/8/12 13:15 from "Stream_m_Avg' at 9/8/12 13:00)
2014-02-20 21:45 | 59348 | 12.58 | 2.624 | 0.149 | 0.275 | 0.354 | 0.084 | 0.046208 | 2.666 | 44.75 | 8.42 | Questionable pressure sensor data; Used pressure offset of 0.079 to recalculate 'Stream_m_Avg' -> the offset of 0.275 was measured at the new location of the probe, but we want depth at the original location , which is the metal pole in the stream (calculated 0.079 by subtracting 'Lvl_m_Avg' value at 9/8/12 13:15 from "Stream_m_Avg' at 9/8/12 13:00)
2014-02-20 22:00 | 59349 | 12.56 | 2.598 | 0.146 | 0.275 | 0.354 | 0.083 | 0.046167 | 2.645 | 44.79 | 8.43 | Questionable pressure sensor data; Used pressure offset of 0.079 to recalculate 'Stream_m_Avg' -> the offset of 0.275 was measured at the new location of the probe, but we want depth at the original location , which is the metal pole in the stream (calculated 0.079 by subtracting 'Lvl_m_Avg' value at 9/8/12 13:15 from "Stream_m_Avg' at 9/8/12 13:00)
2014-02-20 22:15 | 59350 | 12.56 | 2.58 | 0.145 | 0.275 | 0.354 | 0.084 | 0.046159 | 2.63 | 44.82 | 8.44 | Questionable pressure sensor data; Used pressure offset of 0.079 to recalculate 'Stream_m_Avg' -> the offset of 0.275 was measured at the new location of the probe, but we want depth at the original location , which is the metal pole in the stream (calculated 0.079 by subtracting 'Lvl_m_Avg' value at 9/8/12 13:15 from "Stream_m_Avg' at 9/8/12 13:00)
2014-02-20 22:30 | 59351 | 12.55 | 2.562 | 0.145 | 0.275 | 0.354 | 0.084 | 0.046131 | 2.607 | 44.82 | 8.44 | Questionable pressure sensor data; Used pressure offset of 0.079 to recalculate 'Stream_m_Avg' -> the offset of 0.275 was measured at the new location of the probe, but we want depth at the original location , which is the metal pole in the stream (calculated 0.079 by subtracting 'Lvl_m_Avg' value at 9/8/12 13:15 from "Stream_m_Avg' at 9/8/12 13:00)
2014-02-20 22:45 | 59352 | 12.55 | 2.548 | 0.141 | 0.275 | 0.354 | 0.084 | 0.046119 | 2.599 | 44.82 | 8.44 | Questionable pressure sensor data; Used pressure offset of 0.079 to recalculate 'Stream_m_Avg' -> the offset of 0.275 was measured at the new location of the probe, but we want depth at the original location , which is the metal pole in the stream (calculated 0.079 by subtracting 'Lvl_m_Avg' value at 9/8/12 13:15 from "Stream_m_Avg' at 9/8/12 13:00)
2014-02-20 23:00 | 59353 | 12.54 | 2.537 | 0.138 | 0.275 | 0.354 | 0.084 | 0.046178 | 2.583 | 44.86 | 8.44 | Questionable pressure sensor data; Used pressure offset of 0.079 to recalculate 'Stream_m_Avg' -> the offset of 0.275 was measured at the new location of the probe, but we want depth at the original location , which is the metal pole in the stream (calculated 0.079 by subtracting 'Lvl_m_Avg' value at 9/8/12 13:15 from "Stream_m_Avg' at 9/8/12 13:00)
2014-02-20 23:15 | 59354 | 12.54 | 2.53 | 0.13 | 0.275 | 0.354 | 0.084 | 0.046115 | 2.577 | 44.89 | 8.45 | Questionable pressure sensor data; Used pressure offset of 0.079 to recalculate 'Stream_m_Avg' -> the offset of 0.275 was measured at the new location of the probe, but we want depth at the original location , which is the metal pole in the stream (calculated 0.079 by subtracting 'Lvl_m_Avg' value at 9/8/12 13:15 from "Stream_m_Avg' at 9/8/12 13:00)
2014-02-20 23:30 | 59355 | 12.52 | 2.528 | 0.127 | 0.275 | 0.354 | 0.083 | 0.046064 | 2.585 | 44.89 | 8.44 | Questionable pressure sensor data; Used pressure offset of 0.079 to recalculate 'Stream_m_Avg' -> the offset of 0.275 was measured at the new location of the probe, but we want depth at the original location , which is the metal pole in the stream (calculated 0.079 by subtracting 'Lvl_m_Avg' value at 9/8/12 13:15 from "Stream_m_Avg' at 9/8/12 13:00)
2014-02-20 23:45 | 59356 | 12.52 | 2.527 | 0.126 | 0.275 | 0.354 | 0.084 | 0.046064 | 2.581 | 44.86 | 8.45 | Questionable pressure sensor data; Used pressure offset of 0.079 to recalculate 'Stream_m_Avg' -> the offset of 0.275 was measured at the new location of the probe, but we want depth at the original location , which is the metal pole in the stream (calculated 0.079 by subtracting 'Lvl_m_Avg' value at 9/8/12 13:15 from "Stream_m_Avg' at 9/8/12 13:00)
2014-02-21 | 59357 | 12.51 | 2.525 | 0.124 | 0.275 | 0.354 | 0.084 | 0.046058 | 2.576 | 44.89 | 8.45 | Questionable pressure sensor data; Used pressure offset of 0.079 to recalculate 'Stream_m_Avg' -> the offset of 0.275 was measured at the new location of the probe, but we want depth at the original location , which is the metal pole in the stream (calculated 0.079 by subtracting 'Lvl_m_Avg' value at 9/8/12 13:15 from "Stream_m_Avg' at 9/8/12 13:00)
2014-02-21 00:15 | 59358 | 12.51 | 2.519 | 0.123 | 0.275 | 0.354 | 0.083 | 0.046025 | 2.577 | 44.82 | 8.44 | Questionable pressure sensor data; Used pressure offset of 0.079 to recalculate 'Stream_m_Avg' -> the offset of 0.275 was measured at the new location of the probe, but we want depth at the original location , which is the metal pole in the stream (calculated 0.079 by subtracting 'Lvl_m_Avg' value at 9/8/12 13:15 from "Stream_m_Avg' at 9/8/12 13:00)
2014-02-21 00:30 | 59359 | 12.51 | 2.511 | 0.122 | 0.275 | 0.354 | 0.083 | 0.046023 | 2.561 | 44.89 | 8.44 | Questionable pressure sensor data; Used pressure offset of 0.079 to recalculate 'Stream_m_Avg' -> the offset of 0.275 was measured at the new location of the probe, but we want depth at the original location , which is the metal pole in the stream (calculated 0.079 by subtracting 'Lvl_m_Avg' value at 9/8/12 13:15 from "Stream_m_Avg' at 9/8/12 13:00)
2014-02-21 00:45 | 59360 | 12.5 | 2.503 | 0.121 | 0.275 | 0.354 | 0.083 | 0.046003 | 2.552 | 44.89 | 8.45 | Questionable pressure sensor data; Used pressure offset of 0.079 to recalculate 'Stream_m_Avg' -> the offset of 0.275 was measured at the new location of the probe, but we want depth at the original location , which is the metal pole in the stream (calculated 0.079 by subtracting 'Lvl_m_Avg' value at 9/8/12 13:15 from "Stream_m_Avg' at 9/8/12 13:00)
2014-02-21 01:00 | 59361 | 12.5 | 2.496 | 0.119 | 0.275 | 0.354 | 0.083 | 0.045989 | 2.544 | 44.96 | 8.45 | Questionable pressure sensor data; Used pressure offset of 0.079 to recalculate 'Stream_m_Avg' -> the offset of 0.275 was measured at the new location of the probe, but we want depth at the original location , which is the metal pole in the stream (calculated 0.079 by subtracting 'Lvl_m_Avg' value at 9/8/12 13:15 from "Stream_m_Avg' at 9/8/12 13:00)
2014-02-21 01:15 | 59362 | 12.5 | 2.486 | 0.119 | 0.275 | 0.354 | 0.083 | 0.045984 | 2.538 | 44.96 | 8.46 | Questionable pressure sensor data; Used pressure offset of 0.079 to recalculate 'Stream_m_Avg' -> the offset of 0.275 was measured at the new location of the probe, but we want depth at the original location , which is the metal pole in the stream (calculated 0.079 by subtracting 'Lvl_m_Avg' value at 9/8/12 13:15 from "Stream_m_Avg' at 9/8/12 13:00)
2014-02-21 01:30 | 59363 | 12.49 | 2.463 | 0.119 | 0.275 | 0.354 | 0.084 | 0.045951 | 2.508 | 44.99 | 8.46 | Questionable pressure sensor data; Used pressure offset of 0.079 to recalculate 'Stream_m_Avg' -> the offset of 0.275 was measured at the new location of the probe, but we want depth at the original location , which is the metal pole in the stream (calculated 0.079 by subtracting 'Lvl_m_Avg' value at 9/8/12 13:15 from "Stream_m_Avg' at 9/8/12 13:00)
2014-02-21 01:45 | 59364 | 12.49 | 2.423 | 0.12 | 0.275 | 0.354 | 0.084 | 0.045881 | 2.472 | 44.99 | 8.47 | Questionable pressure sensor data; Used pressure offset of 0.079 to recalculate 'Stream_m_Avg' -> the offset of 0.275 was measured at the new location of the probe, but we want depth at the original location , which is the metal pole in the stream (calculated 0.079 by subtracting 'Lvl_m_Avg' value at 9/8/12 13:15 from "Stream_m_Avg' at 9/8/12 13:00)
2014-02-21 02:00 | 59365 | 12.49 | 2.423 | 0.12 | 0.275 | 0.354 | 0.084 | 0.045896 | 2.477 | 44.96 | 8.46 | Questionable pressure sensor data; Used pressure offset of 0.079 to recalculate 'Stream_m_Avg' -> the offset of 0.275 was measured at the new location of the probe, but we want depth at the original location , which is the metal pole in the stream (calculated 0.079 by subtracting 'Lvl_m_Avg' value at 9/8/12 13:15 from "Stream_m_Avg' at 9/8/12 13:00)
2014-02-21 02:15 | 59366 | 12.48 | 2.423 | 0.119 | 0.275 | 0.354 | 0.084 | 0.045899 | 2.479 | 44.96 | 8.46 | Questionable pressure sensor data; Used pressure offset of 0.079 to recalculate 'Stream_m_Avg' -> the offset of 0.275 was measured at the new location of the probe, but we want depth at the original location , which is the metal pole in the stream (calculated 0.079 by subtracting 'Lvl_m_Avg' value at 9/8/12 13:15 from "Stream_m_Avg' at 9/8/12 13:00)
2014-02-21 02:30 | 59367 | 12.47 | 2.418 | 0.117 | 0.275 | 0.354 | 0.084 | 0.045899 | 2.47 | 44.99 | 8.46 | Questionable pressure sensor data; Used pressure offset of 0.079 to recalculate 'Stream_m_Avg' -> the offset of 0.275 was measured at the new location of the probe, but we want depth at the original location , which is the metal pole in the stream (calculated 0.079 by subtracting 'Lvl_m_Avg' value at 9/8/12 13:15 from "Stream_m_Avg' at 9/8/12 13:00)
2014-02-21 02:45 | 59368 | 12.48 | 2.413 | 0.116 | 0.275 | 0.354 | 0.084 | 0.045881 | 2.467 | 44.96 | 8.46 | Questionable pressure sensor data; Used pressure offset of 0.079 to recalculate 'Stream_m_Avg' -> the offset of 0.275 was measured at the new location of the probe, but we want depth at the original location , which is the metal pole in the stream (calculated 0.079 by subtracting 'Lvl_m_Avg' value at 9/8/12 13:15 from "Stream_m_Avg' at 9/8/12 13:00)
2014-02-21 03:00 | 59369 | 12.47 | 2.407 | 0.116 | 0.275 | 0.354 | 0.084 | 0.045872 | 2.462 | 44.99 | 8.46 | Questionable pressure sensor data; Used pressure offset of 0.079 to recalculate 'Stream_m_Avg' -> the offset of 0.275 was measured at the new location of the probe, but we want depth at the original location , which is the metal pole in the stream (calculated 0.079 by subtracting 'Lvl_m_Avg' value at 9/8/12 13:15 from "Stream_m_Avg' at 9/8/12 13:00)
2014-02-21 03:15 | 59370 | 12.46 | 2.4 | 0.115 | 0.275 | 0.354 | 0.084 | 0.04587 | 2.46 | 44.99 | 8.46 | Questionable pressure sensor data; Used pressure offset of 0.079 to recalculate 'Stream_m_Avg' -> the offset of 0.275 was measured at the new location of the probe, but we want depth at the original location , which is the metal pole in the stream (calculated 0.079 by subtracting 'Lvl_m_Avg' value at 9/8/12 13:15 from "Stream_m_Avg' at 9/8/12 13:00)
2014-02-21 03:30 | 59371 | 12.47 | 2.392 | 0.116 | 0.275 | 0.354 | 0.084 | 0.045854 | 2.441 | 45.03 | 8.47 | Questionable pressure sensor data; Used pressure offset of 0.079 to recalculate 'Stream_m_Avg' -> the offset of 0.275 was measured at the new location of the probe, but we want depth at the original location , which is the metal pole in the stream (calculated 0.079 by subtracting 'Lvl_m_Avg' value at 9/8/12 13:15 from "Stream_m_Avg' at 9/8/12 13:00)
2014-02-21 03:45 | 59372 | 12.47 | 2.384 | 0.114 | 0.275 | 0.354 | 0.084 | 0.045842 | 2.44 | 45.03 | 8.47 | Questionable pressure sensor data; Used pressure offset of 0.079 to recalculate 'Stream_m_Avg' -> the offset of 0.275 was measured at the new location of the probe, but we want depth at the original location , which is the metal pole in the stream (calculated 0.079 by subtracting 'Lvl_m_Avg' value at 9/8/12 13:15 from "Stream_m_Avg' at 9/8/12 13:00)
2014-02-21 04:00 | 59373 | 12.46 | 2.378 | 0.112 | 0.275 | 0.354 | 0.084 | 0.045819 | 2.434 | 45.03 | 8.47 | Questionable pressure sensor data; Used pressure offset of 0.079 to recalculate 'Stream_m_Avg' -> the offset of 0.275 was measured at the new location of the probe, but we want depth at the original location , which is the metal pole in the stream (calculated 0.079 by subtracting 'Lvl_m_Avg' value at 9/8/12 13:15 from "Stream_m_Avg' at 9/8/12 13:00)
2014-02-21 04:15 | 59374 | 12.45 | 2.37 | 0.112 | 0.275 | 0.354 | 0.084 | 0.045812 | 2.425 | 45.03 | 8.47 | Questionable pressure sensor data; Used pressure offset of 0.079 to recalculate 'Stream_m_Avg' -> the offset of 0.275 was measured at the new location of the probe, but we want depth at the original location , which is the metal pole in the stream (calculated 0.079 by subtracting 'Lvl_m_Avg' value at 9/8/12 13:15 from "Stream_m_Avg' at 9/8/12 13:00)
2014-02-21 04:30 | 59375 | 12.45 | 2.361 | 0.112 | 0.275 | 0.354 | 0.084 | 0.045812 | 2.417 | 45.03 | 8.47 | Questionable pressure sensor data; Used pressure offset of 0.079 to recalculate 'Stream_m_Avg' -> the offset of 0.275 was measured at the new location of the probe, but we want depth at the original location , which is the metal pole in the stream (calculated 0.079 by subtracting 'Lvl_m_Avg' value at 9/8/12 13:15 from "Stream_m_Avg' at 9/8/12 13:00)
2014-02-21 04:45 | 59376 | 12.45 | 2.353 | 0.111 | 0.275 | 0.354 | 0.084 | 0.045797 | 2.403 | 45.03 | 8.47 | Questionable pressure sensor data; Used pressure offset of 0.079 to recalculate 'Stream_m_Avg' -> the offset of 0.275 was measured at the new location of the probe, but we want depth at the original location , which is the metal pole in the stream (calculated 0.079 by subtracting 'Lvl_m_Avg' value at 9/8/12 13:15 from "Stream_m_Avg' at 9/8/12 13:00)
2014-02-21 05:00 | 59377 | 12.45 | 2.344 | 0.111 | 0.275 | 0.354 | 0.084 | 0.045792 | 2.396 | 45.03 | 8.48 | Questionable pressure sensor data; Used pressure offset of 0.079 to recalculate 'Stream_m_Avg' -> the offset of 0.275 was measured at the new location of the probe, but we want depth at the original location , which is the metal pole in the stream (calculated 0.079 by subtracting 'Lvl_m_Avg' value at 9/8/12 13:15 from "Stream_m_Avg' at 9/8/12 13:00)
2014-02-21 05:15 | 59378 | 12.45 | 2.334 | 0.112 | 0.275 | 0.354 | 0.084 | 0.045777 | 2.388 | 45.03 | 8.48 | Questionable pressure sensor data; Used pressure offset of 0.079 to recalculate 'Stream_m_Avg' -> the offset of 0.275 was measured at the new location of the probe, but we want depth at the original location , which is the metal pole in the stream (calculated 0.079 by subtracting 'Lvl_m_Avg' value at 9/8/12 13:15 from "Stream_m_Avg' at 9/8/12 13:00)
2014-02-21 05:30 | 59379 | 12.44 | 2.326 | 0.112 | 0.275 | 0.354 | 0.084 | 0.045772 | 2.377 | 45.03 | 8.48 | Questionable pressure sensor data; Used pressure offset of 0.079 to recalculate 'Stream_m_Avg' -> the offset of 0.275 was measured at the new location of the probe, but we want depth at the original location , which is the metal pole in the stream (calculated 0.079 by subtracting 'Lvl_m_Avg' value at 9/8/12 13:15 from "Stream_m_Avg' at 9/8/12 13:00)
2014-02-21 05:45 | 59380 | 12.44 | 2.316 | 0.113 | 0.275 | 0.354 | 0.084 | 0.045769 | 2.366 | 45.09 | 8.48 | Questionable pressure sensor data; Used pressure offset of 0.079 to recalculate 'Stream_m_Avg' -> the offset of 0.275 was measured at the new location of the probe, but we want depth at the original location , which is the metal pole in the stream (calculated 0.079 by subtracting 'Lvl_m_Avg' value at 9/8/12 13:15 from "Stream_m_Avg' at 9/8/12 13:00)
2014-02-21 06:00 | 59381 | 12.44 | 2.303 | 0.115 | 0.275 | 0.354 | 0.084 | 0.045752 | 2.353 | 45.03 | 8.47 | Questionable pressure sensor data; Used pressure offset of 0.079 to recalculate 'Stream_m_Avg' -> the offset of 0.275 was measured at the new location of the probe, but we want depth at the original location , which is the metal pole in the stream (calculated 0.079 by subtracting 'Lvl_m_Avg' value at 9/8/12 13:15 from "Stream_m_Avg' at 9/8/12 13:00)
2014-02-21 06:15 | 59382 | 12.44 | 2.287 | 0.117 | 0.275 | 0.354 | 0.084 | 0.045721 | 2.334 | 45.03 | 8.47 | Questionable pressure sensor data; Used pressure offset of 0.079 to recalculate 'Stream_m_Avg' -> the offset of 0.275 was measured at the new location of the probe, but we want depth at the original location , which is the metal pole in the stream (calculated 0.079 by subtracting 'Lvl_m_Avg' value at 9/8/12 13:15 from "Stream_m_Avg' at 9/8/12 13:00)
2014-02-21 06:30 | 59383 | 12.43 | 2.267 | 0.119 | 0.275 | 0.354 | 0.084 | 0.045678 | 2.315 | 45.03 | 8.47 | Questionable pressure sensor data; Used pressure offset of 0.079 to recalculate 'Stream_m_Avg' -> the offset of 0.275 was measured at the new location of the probe, but we want depth at the original location , which is the metal pole in the stream (calculated 0.079 by subtracting 'Lvl_m_Avg' value at 9/8/12 13:15 from "Stream_m_Avg' at 9/8/12 13:00)
2014-02-21 06:45 | 59384 | 12.43 | 2.242 | 0.117 | 0.275 | 0.354 | 0.084 | 0.045636 | 2.286 | 45.09 | 8.48 | Questionable pressure sensor data; Used pressure offset of 0.079 to recalculate 'Stream_m_Avg' -> the offset of 0.275 was measured at the new location of the probe, but we want depth at the original location , which is the metal pole in the stream (calculated 0.079 by subtracting 'Lvl_m_Avg' value at 9/8/12 13:15 from "Stream_m_Avg' at 9/8/12 13:00)
2014-02-21 07:00 | 59385 | 12.43 | 2.219 | 0.116 | 0.275 | 0.354 | 0.084 | 0.045599 | 2.266 | 45.09 | 8.49 | Questionable pressure sensor data; Used pressure offset of 0.079 to recalculate 'Stream_m_Avg' -> the offset of 0.275 was measured at the new location of the probe, but we want depth at the original location , which is the metal pole in the stream (calculated 0.079 by subtracting 'Lvl_m_Avg' value at 9/8/12 13:15 from "Stream_m_Avg' at 9/8/12 13:00)
2014-02-21 07:15 | 59386 | 12.42 | 2.202 | 0.115 | 0.275 | 0.354 | 0.084 | 0.045579 | 2.247 | 45.09 | 8.49 | Questionable pressure sensor data; Used pressure offset of 0.079 to recalculate 'Stream_m_Avg' -> the offset of 0.275 was measured at the new location of the probe, but we want depth at the original location , which is the metal pole in the stream (calculated 0.079 by subtracting 'Lvl_m_Avg' value at 9/8/12 13:15 from "Stream_m_Avg' at 9/8/12 13:00)
2014-02-21 07:30 | 59387 | 12.43 | 2.19 | 0.113 | 0.275 | 0.354 | 0.084 | 0.045564 | 2.237 | 45.09 | 8.49 | Questionable pressure sensor data; Used pressure offset of 0.079 to recalculate 'Stream_m_Avg' -> the offset of 0.275 was measured at the new location of the probe, but we want depth at the original location , which is the metal pole in the stream (calculated 0.079 by subtracting 'Lvl_m_Avg' value at 9/8/12 13:15 from "Stream_m_Avg' at 9/8/12 13:00)
2014-02-21 07:45 | 59388 | 12.44 | 2.181 | 0.11 | 0.275 | 0.354 | 0.084 | 0.045553 | 2.231 | 45.16 | 8.49 | Questionable pressure sensor data; Used pressure offset of 0.079 to recalculate 'Stream_m_Avg' -> the offset of 0.275 was measured at the new location of the probe, but we want depth at the original location , which is the metal pole in the stream (calculated 0.079 by subtracting 'Lvl_m_Avg' value at 9/8/12 13:15 from "Stream_m_Avg' at 9/8/12 13:00)
2014-02-21 08:00 | 59389 | 12.43 | 2.177 | 0.107 | 0.275 | 0.354 | 0.084 | 0.045553 | 2.227 | 45.16 | 8.5 | Questionable pressure sensor data; Used pressure offset of 0.079 to recalculate 'Stream_m_Avg' -> the offset of 0.275 was measured at the new location of the probe, but we want depth at the original location , which is the metal pole in the stream (calculated 0.079 by subtracting 'Lvl_m_Avg' value at 9/8/12 13:15 from "Stream_m_Avg' at 9/8/12 13:00)
2014-02-21 08:15 | 59390 | 12.48 | 2.183 | 0.103 | 0.275 | 0.354 | 0.084 | 0.045571 | 2.236 | 45.2 | 8.5 | Questionable pressure sensor data; Used pressure offset of 0.079 to recalculate 'Stream_m_Avg' -> the offset of 0.275 was measured at the new location of the probe, but we want depth at the original location , which is the metal pole in the stream (calculated 0.079 by subtracting 'Lvl_m_Avg' value at 9/8/12 13:15 from "Stream_m_Avg' at 9/8/12 13:00)
2014-02-21 08:30 | 59391 | 12.58 | 2.198 | 0.097 | 0.275 | 0.354 | 0.084 | 0.045588 | 2.251 | 45.23 | 8.51 | Questionable pressure sensor data; Used pressure offset of 0.079 to recalculate 'Stream_m_Avg' -> the offset of 0.275 was measured at the new location of the probe, but we want depth at the original location , which is the metal pole in the stream (calculated 0.079 by subtracting 'Lvl_m_Avg' value at 9/8/12 13:15 from "Stream_m_Avg' at 9/8/12 13:00)
2014-02-21 08:45 | 59392 | 12.73 | 2.221 | 0.089 | 0.275 | 0.354 | 0.084 | 0.045627 | 2.279 | 45.23 | 8.51 | Questionable pressure sensor data; Used pressure offset of 0.079 to recalculate 'Stream_m_Avg' -> the offset of 0.275 was measured at the new location of the probe, but we want depth at the original location , which is the metal pole in the stream (calculated 0.079 by subtracting 'Lvl_m_Avg' value at 9/8/12 13:15 from "Stream_m_Avg' at 9/8/12 13:00)
2014-02-21 09:00 | 59393 | 12.92 | 2.254 | 0.081 | 0.275 | 0.354 | 0.084 | 0.045672 | 2.315 | 45.23 | 8.51 | Questionable pressure sensor data; Used pressure offset of 0.079 to recalculate 'Stream_m_Avg' -> the offset of 0.275 was measured at the new location of the probe, but we want depth at the original location , which is the metal pole in the stream (calculated 0.079 by subtracting 'Lvl_m_Avg' value at 9/8/12 13:15 from "Stream_m_Avg' at 9/8/12 13:00)
2014-02-21 09:15 | 59394 | 13.21 | 2.296 | 0.073 | 0.275 | 0.354 | 0.084 | 0.045732 | 2.358 | 45.23 | 8.51 | Questionable pressure sensor data; Used pressure offset of 0.079 to recalculate 'Stream_m_Avg' -> the offset of 0.275 was measured at the new location of the probe, but we want depth at the original location , which is the metal pole in the stream (calculated 0.079 by subtracting 'Lvl_m_Avg' value at 9/8/12 13:15 from "Stream_m_Avg' at 9/8/12 13:00)
2014-02-21 09:30 | 59395 | 13.58 | 2.348 | 0.062 | 0.275 | 0.354 | 0.084 | 0.0458 | 2.413 | 45.23 | 8.51 | Questionable pressure sensor data; Used pressure offset of 0.079 to recalculate 'Stream_m_Avg' -> the offset of 0.275 was measured at the new location of the probe, but we want depth at the original location , which is the metal pole in the stream (calculated 0.079 by subtracting 'Lvl_m_Avg' value at 9/8/12 13:15 from "Stream_m_Avg' at 9/8/12 13:00)
2014-02-21 09:45 | 59396 | 13.67 | 2.411 | 0.045 | 0.275 | 0.354 | 0.084 | 0.045911 | 2.48 | 45.16 | 8.51 | Questionable pressure sensor data; Used pressure offset of 0.079 to recalculate 'Stream_m_Avg' -> the offset of 0.275 was measured at the new location of the probe, but we want depth at the original location , which is the metal pole in the stream (calculated 0.079 by subtracting 'Lvl_m_Avg' value at 9/8/12 13:15 from "Stream_m_Avg' at 9/8/12 13:00)
2014-02-21 10:00 | 59397 | 13.66 | 2.479 | 0.03 | 0.275 | 0.354 | 0.084 | 0.046116 | 2.551 | 45.16 | 8.5 | Questionable pressure sensor data; Used pressure offset of 0.079 to recalculate 'Stream_m_Avg' -> the offset of 0.275 was measured at the new location of the probe, but we want depth at the original location , which is the metal pole in the stream (calculated 0.079 by subtracting 'Lvl_m_Avg' value at 9/8/12 13:15 from "Stream_m_Avg' at 9/8/12 13:00)
2014-02-21 10:15 | 59398 | 13.63 | 2.547 | 0.02 | 0.275 | 0.354 | 0.083 | 0.046085 | 2.616 | 45.08 | 8.49 | Questionable pressure sensor data; Used pressure offset of 0.079 to recalculate 'Stream_m_Avg' -> the offset of 0.275 was measured at the new location of the probe, but we want depth at the original location , which is the metal pole in the stream (calculated 0.079 by subtracting 'Lvl_m_Avg' value at 9/8/12 13:15 from "Stream_m_Avg' at 9/8/12 13:00)
2014-02-21 10:30 | 59399 | 13.61 | 2.614 | 0.015 | 0.275 | 0.354 | 0.083 | 0.046166 | 2.684 | 45.01 | 8.47 | Questionable pressure sensor data; Used pressure offset of 0.079 to recalculate 'Stream_m_Avg' -> the offset of 0.275 was measured at the new location of the probe, but we want depth at the original location , which is the metal pole in the stream (calculated 0.079 by subtracting 'Lvl_m_Avg' value at 9/8/12 13:15 from "Stream_m_Avg' at 9/8/12 13:00)
2014-02-21 10:45 | 59400 | 13.59 | 2.691 | 0.009 | 0.275 | 0.354 | 0.083 | 0.046268 | 2.758 | 44.94 | 8.47 | Questionable pressure sensor data; Used pressure offset of 0.079 to recalculate 'Stream_m_Avg' -> the offset of 0.275 was measured at the new location of the probe, but we want depth at the original location , which is the metal pole in the stream (calculated 0.079 by subtracting 'Lvl_m_Avg' value at 9/8/12 13:15 from "Stream_m_Avg' at 9/8/12 13:00)
2014-02-21 11:00 | 59401 | 13.58 | 2.772 | 0.005 | 0.275 | 0.354 | 0.083 | 0.046386 | 2.846 | 44.84 | 8.46 | Questionable pressure sensor data; Used pressure offset of 0.079 to recalculate 'Stream_m_Avg' -> the offset of 0.275 was measured at the new location of the probe, but we want depth at the original location , which is the metal pole in the stream (calculated 0.079 by subtracting 'Lvl_m_Avg' value at 9/8/12 13:15 from "Stream_m_Avg' at 9/8/12 13:00)
2014-02-21 11:15 | 59402 | 13.56 | 2.846 | 0.001 | 0.275 | 0.354 | 0.083 | 0.046504 | 2.913 | 44.81 | 8.44 | Questionable pressure sensor data; Used pressure offset of 0.079 to recalculate 'Stream_m_Avg' -> the offset of 0.275 was measured at the new location of the probe, but we want depth at the original location , which is the metal pole in the stream (calculated 0.079 by subtracting 'Lvl_m_Avg' value at 9/8/12 13:15 from "Stream_m_Avg' at 9/8/12 13:00)
2014-02-21 11:30 | 59403 | 13.53 | 2.91 | -0.006 | 0.275 | 0.354 | 0.083 | 0.046604 | 2.979 | 44.73 | 8.43 | Questionable pressure sensor data; Used pressure offset of 0.079 to recalculate 'Stream_m_Avg' -> the offset of 0.275 was measured at the new location of the probe, but we want depth at the original location , which is the metal pole in the stream (calculated 0.079 by subtracting 'Lvl_m_Avg' value at 9/8/12 13:15 from "Stream_m_Avg' at 9/8/12 13:00)
2014-02-21 11:45 | 59404 | 13.53 | 2.982 | -0.01 | 0.275 | 0.354 | 0.083 | 0.046705 | 3.058 | 44.73 | 8.42 | Questionable pressure sensor data; Used pressure offset of 0.079 to recalculate 'Stream_m_Avg' -> the offset of 0.275 was measured at the new location of the probe, but we want depth at the original location , which is the metal pole in the stream (calculated 0.079 by subtracting 'Lvl_m_Avg' value at 9/8/12 13:15 from "Stream_m_Avg' at 9/8/12 13:00)
2014-02-21 12:00 | 59405 | 13.51 | 3.052 | -0.013 | 0.275 | 0.354 | 0.083 | 0.046805 | 3.125 | 44.66 | 8.41 | Questionable pressure sensor data; Used pressure offset of 0.079 to recalculate 'Stream_m_Avg' -> the offset of 0.275 was measured at the new location of the probe, but we want depth at the original location , which is the metal pole in the stream (calculated 0.079 by subtracting 'Lvl_m_Avg' value at 9/8/12 13:15 from "Stream_m_Avg' at 9/8/12 13:00)
2014-02-21 12:15 | 59406 | 13.5 | 3.139 | -0.023 | 0.275 | 0.354 | 0.083 | 0.046916 | 3.218 | 44.66 | 8.4 | Questionable pressure sensor data; Used pressure offset of 0.079 to recalculate 'Stream_m_Avg' -> the offset of 0.275 was measured at the new location of the probe, but we want depth at the original location , which is the metal pole in the stream (calculated 0.079 by subtracting 'Lvl_m_Avg' value at 9/8/12 13:15 from "Stream_m_Avg' at 9/8/12 13:00)
2014-02-21 12:30 | 59407 | 13.48 | 3.281 | -0.04 | 0.275 | 0.354 | 0.083 | 0.047135 | 3.377 | 44.39 | 8.37 | Questionable pressure sensor data; Used pressure offset of 0.079 to recalculate 'Stream_m_Avg' -> the offset of 0.275 was measured at the new location of the probe, but we want depth at the original location , which is the metal pole in the stream (calculated 0.079 by subtracting 'Lvl_m_Avg' value at 9/8/12 13:15 from "Stream_m_Avg' at 9/8/12 13:00)
2014-02-21 12:45 | 59408 | 13.46 | 3.395 | -0.031 | 0.275 | 0.354 | 0.083 | 0.047334 | 3.486 | 44.32 | 8.35 | Questionable pressure sensor data; Used pressure offset of 0.079 to recalculate 'Stream_m_Avg' -> the offset of 0.275 was measured at the new location of the probe, but we want depth at the original location , which is the metal pole in the stream (calculated 0.079 by subtracting 'Lvl_m_Avg' value at 9/8/12 13:15 from "Stream_m_Avg' at 9/8/12 13:00)
2014-02-21 13:00 | 59409 | 13.46 | 3.492 | -0.015 | 0.275 | 0.354 | 0.083 | 0.047496 | 3.581 | 44.19 | 8.33 | Questionable pressure sensor data; Used pressure offset of 0.079 to recalculate 'Stream_m_Avg' -> the offset of 0.275 was measured at the new location of the probe, but we want depth at the original location , which is the metal pole in the stream (calculated 0.079 by subtracting 'Lvl_m_Avg' value at 9/8/12 13:15 from "Stream_m_Avg' at 9/8/12 13:00)
2014-02-21 13:15 | 59410 | 13.46 | 3.557 | 0 | 0.275 | 0.354 | 0.083 | 0.047599 | 3.643 | 44.19 | 8.31 | Questionable pressure sensor data; Used pressure offset of 0.079 to recalculate 'Stream_m_Avg' -> the offset of 0.275 was measured at the new location of the probe, but we want depth at the original location , which is the metal pole in the stream (calculated 0.079 by subtracting 'Lvl_m_Avg' value at 9/8/12 13:15 from "Stream_m_Avg' at 9/8/12 13:00)
2014-02-21 13:30 | 59411 | 13.47 | 3.614 | 0.006 | 0.275 | 0.354 | 0.083 | 0.047658 | 3.698 | 44.08 | 8.31 | Questionable pressure sensor data; Used pressure offset of 0.079 to recalculate 'Stream_m_Avg' -> the offset of 0.275 was measured at the new location of the probe, but we want depth at the original location , which is the metal pole in the stream (calculated 0.079 by subtracting 'Lvl_m_Avg' value at 9/8/12 13:15 from "Stream_m_Avg' at 9/8/12 13:00)
2014-02-21 13:45 | 59412 | 13.46 | 3.656 | 0.009 | 0.275 | 0.354 | 0.083 | 0.04771 | 3.731 | 44.12 | 8.3 | Questionable pressure sensor data; Used pressure offset of 0.079 to recalculate 'Stream_m_Avg' -> the offset of 0.275 was measured at the new location of the probe, but we want depth at the original location , which is the metal pole in the stream (calculated 0.079 by subtracting 'Lvl_m_Avg' value at 9/8/12 13:15 from "Stream_m_Avg' at 9/8/12 13:00)
2014-02-21 14:00 | 59413 | 13.46 | 3.672 | 0.015 | 0.275 | 0.354 | 0.083 | 0.047733 | 3.735 | 44.12 | 8.3 | Questionable pressure sensor data; Used pressure offset of 0.079 to recalculate 'Stream_m_Avg' -> the offset of 0.275 was measured at the new location of the probe, but we want depth at the original location , which is the metal pole in the stream (calculated 0.079 by subtracting 'Lvl_m_Avg' value at 9/8/12 13:15 from "Stream_m_Avg' at 9/8/12 13:00)
2014-02-21 14:15 | 59414 | 13.46 | 3.682 | 0.015 | 0.275 | 0.354 | 0.083 | 0.047739 | 3.744 | 44.12 | 8.3 | Questionable pressure sensor data; Used pressure offset of 0.079 to recalculate 'Stream_m_Avg' -> the offset of 0.275 was measured at the new location of the probe, but we want depth at the original location , which is the metal pole in the stream (calculated 0.079 by subtracting 'Lvl_m_Avg' value at 9/8/12 13:15 from "Stream_m_Avg' at 9/8/12 13:00)
2014-02-21 14:30 | 59415 | 13.45 | 3.701 | 0.015 | 0.275 | 0.354 | 0.083 | 0.047775 | 3.769 | 44.12 | 8.3 | Questionable pressure sensor data; Used pressure offset of 0.079 to recalculate 'Stream_m_Avg' -> the offset of 0.275 was measured at the new location of the probe, but we want depth at the original location , which is the metal pole in the stream (calculated 0.079 by subtracting 'Lvl_m_Avg' value at 9/8/12 13:15 from "Stream_m_Avg' at 9/8/12 13:00)
2014-02-21 14:45 | 59416 | 13.45 | 3.742 | 0.002 | 0.275 | 0.354 | 0.083 | 0.047853 | 3.821 | 44.11 | 8.3 | Questionable pressure sensor data; Used pressure offset of 0.079 to recalculate 'Stream_m_Avg' -> the offset of 0.275 was measured at the new location of the probe, but we want depth at the original location , which is the metal pole in the stream (calculated 0.079 by subtracting 'Lvl_m_Avg' value at 9/8/12 13:15 from "Stream_m_Avg' at 9/8/12 13:00)
2014-02-21 15:00 | 59417 | 13.42 | 3.796 | -0.01 | 0.275 | 0.354 | 0.083 | 0.047942 | 3.878 | 43.94 | 8.29 | Questionable pressure sensor data; Used pressure offset of 0.079 to recalculate 'Stream_m_Avg' -> the offset of 0.275 was measured at the new location of the probe, but we want depth at the original location , which is the metal pole in the stream (calculated 0.079 by subtracting 'Lvl_m_Avg' value at 9/8/12 13:15 from "Stream_m_Avg' at 9/8/12 13:00)
2014-02-21 15:15 | 59418 | 13.41 | 3.856 | 0.006 | 0.275 | 0.354 | 0.083 | 0.048057 | 3.93 | 43.9 | 8.27 | Questionable pressure sensor data; Used pressure offset of 0.079 to recalculate 'Stream_m_Avg' -> the offset of 0.275 was measured at the new location of the probe, but we want depth at the original location , which is the metal pole in the stream (calculated 0.079 by subtracting 'Lvl_m_Avg' value at 9/8/12 13:15 from "Stream_m_Avg' at 9/8/12 13:00)
2014-02-21 15:30 | 59419 | 13.42 | 3.877 | 0.024 | 0.275 | 0.354 | 0.083 | 0.048087 | 3.946 | 43.87 | 8.25 | Questionable pressure sensor data; Used pressure offset of 0.079 to recalculate 'Stream_m_Avg' -> the offset of 0.275 was measured at the new location of the probe, but we want depth at the original location , which is the metal pole in the stream (calculated 0.079 by subtracting 'Lvl_m_Avg' value at 9/8/12 13:15 from "Stream_m_Avg' at 9/8/12 13:00)
2014-02-21 15:45 | 59420 | 13.43 | 3.888 | 0.038 | 0.275 | 0.354 | 0.083 | 0.048121 | 3.954 | 43.84 | 8.25 | Questionable pressure sensor data; Used pressure offset of 0.079 to recalculate 'Stream_m_Avg' -> the offset of 0.275 was measured at the new location of the probe, but we want depth at the original location , which is the metal pole in the stream (calculated 0.079 by subtracting 'Lvl_m_Avg' value at 9/8/12 13:15 from "Stream_m_Avg' at 9/8/12 13:00)
2014-02-21 16:00 | 59421 | 13.31 | 3.879 | 0.052 | 0.275 | 0.354 | 0.083 | 0.048094 | 3.934 | 43.84 | 8.25 | Questionable pressure sensor data; Used pressure offset of 0.079 to recalculate 'Stream_m_Avg' -> the offset of 0.275 was measured at the new location of the probe, but we want depth at the original location , which is the metal pole in the stream (calculated 0.079 by subtracting 'Lvl_m_Avg' value at 9/8/12 13:15 from "Stream_m_Avg' at 9/8/12 13:00)
2014-02-21 16:15 | 59422 | 13.45 | 3.859 | 0.057 | 0.275 | 0.354 | 0.083 | 0.048071 | 3.918 | 43.84 | 8.25 | Questionable pressure sensor data; Used pressure offset of 0.079 to recalculate 'Stream_m_Avg' -> the offset of 0.275 was measured at the new location of the probe, but we want depth at the original location , which is the metal pole in the stream (calculated 0.079 by subtracting 'Lvl_m_Avg' value at 9/8/12 13:15 from "Stream_m_Avg' at 9/8/12 13:00)
2014-02-21 16:30 | 59423 | 13.45 | 3.848 | 0.066 | 0.275 | 0.354 | 0.083 | 0.048073 | 3.903 | 43.84 | 8.25 | Questionable pressure sensor data; Used pressure offset of 0.079 to recalculate 'Stream_m_Avg' -> the offset of 0.275 was measured at the new location of the probe, but we want depth at the original location , which is the metal pole in the stream (calculated 0.079 by subtracting 'Lvl_m_Avg' value at 9/8/12 13:15 from "Stream_m_Avg' at 9/8/12 13:00)
2014-02-21 16:45 | 59424 | 13.45 | 3.824 | 0.073 | 0.275 | 0.354 | 0.083 | 0.048037 | 3.875 | 43.85 | 8.25 | Questionable pressure sensor data; Used pressure offset of 0.079 to recalculate 'Stream_m_Avg' -> the offset of 0.275 was measured at the new location of the probe, but we want depth at the original location , which is the metal pole in the stream (calculated 0.079 by subtracting 'Lvl_m_Avg' value at 9/8/12 13:15 from "Stream_m_Avg' at 9/8/12 13:00)
2014-02-21 17:00 | 59425 | 13.46 | 3.767 | 0.087 | 0.275 | 0.354 | 0.083 | 0.047933 | 3.803 | 43.85 | 8.25 | Questionable pressure sensor data; Used pressure offset of 0.079 to recalculate 'Stream_m_Avg' -> the offset of 0.275 was measured at the new location of the probe, but we want depth at the original location , which is the metal pole in the stream (calculated 0.079 by subtracting 'Lvl_m_Avg' value at 9/8/12 13:15 from "Stream_m_Avg' at 9/8/12 13:00)
2014-02-21 17:15 | 59426 | 13.48 | 3.696 | 0.1 | 0.275 | 0.354 | 0.083 | 0.047833 | 3.734 | 43.92 | 8.26 | Questionable pressure sensor data; Used pressure offset of 0.079 to recalculate 'Stream_m_Avg' -> the offset of 0.275 was measured at the new location of the probe, but we want depth at the original location , which is the metal pole in the stream (calculated 0.079 by subtracting 'Lvl_m_Avg' value at 9/8/12 13:15 from "Stream_m_Avg' at 9/8/12 13:00)
2014-02-21 17:30 | 59427 | 13.5 | 3.614 | 0.112 | 0.275 | 0.354 | 0.083 | 0.047738 | 3.649 | 43.98 | 8.27 | Questionable pressure sensor data; Used pressure offset of 0.079 to recalculate 'Stream_m_Avg' -> the offset of 0.275 was measured at the new location of the probe, but we want depth at the original location , which is the metal pole in the stream (calculated 0.079 by subtracting 'Lvl_m_Avg' value at 9/8/12 13:15 from "Stream_m_Avg' at 9/8/12 13:00)
2014-02-21 17:45 | 59428 | 13.03 | 3.524 | 0.123 | 0.275 | 0.354 | 0.083 | 0.047618 | 3.561 | 43.98 | 8.28 | Questionable pressure sensor data; Used pressure offset of 0.079 to recalculate 'Stream_m_Avg' -> the offset of 0.275 was measured at the new location of the probe, but we want depth at the original location , which is the metal pole in the stream (calculated 0.079 by subtracting 'Lvl_m_Avg' value at 9/8/12 13:15 from "Stream_m_Avg' at 9/8/12 13:00)
2014-02-21 18:00 | 59429 | 12.92 | 3.431 | 0.131 | 0.275 | 0.354 | 0.083 | 0.04749 | 3.462 | 44.12 | 8.29 | Questionable pressure sensor data; Used pressure offset of 0.079 to recalculate 'Stream_m_Avg' -> the offset of 0.275 was measured at the new location of the probe, but we want depth at the original location , which is the metal pole in the stream (calculated 0.079 by subtracting 'Lvl_m_Avg' value at 9/8/12 13:15 from "Stream_m_Avg' at 9/8/12 13:00)
2014-02-21 18:15 | 59430 | 12.83 | 3.351 | 0.138 | 0.275 | 0.354 | 0.083 | 0.047396 | 3.382 | 44.08 | 8.3 | Questionable pressure sensor data; Used pressure offset of 0.079 to recalculate 'Stream_m_Avg' -> the offset of 0.275 was measured at the new location of the probe, but we want depth at the original location , which is the metal pole in the stream (calculated 0.079 by subtracting 'Lvl_m_Avg' value at 9/8/12 13:15 from "Stream_m_Avg' at 9/8/12 13:00)
2014-02-21 18:30 | 59431 | 12.79 | 3.28 | 0.143 | 0.275 | 0.354 | 0.084 | 0.04731 | 3.309 | 44.19 | 8.3 | Questionable pressure sensor data; Used pressure offset of 0.079 to recalculate 'Stream_m_Avg' -> the offset of 0.275 was measured at the new location of the probe, but we want depth at the original location , which is the metal pole in the stream (calculated 0.079 by subtracting 'Lvl_m_Avg' value at 9/8/12 13:15 from "Stream_m_Avg' at 9/8/12 13:00)
2014-02-21 18:45 | 59432 | 12.74 | 3.211 | 0.146 | 0.275 | 0.354 | 0.084 | 0.047229 | 3.25 | 44.19 | 8.32 | Questionable pressure sensor data; Used pressure offset of 0.079 to recalculate 'Stream_m_Avg' -> the offset of 0.275 was measured at the new location of the probe, but we want depth at the original location , which is the metal pole in the stream (calculated 0.079 by subtracting 'Lvl_m_Avg' value at 9/8/12 13:15 from "Stream_m_Avg' at 9/8/12 13:00)
2014-02-21 19:00 | 59433 | 12.71 | 3.156 | 0.146 | 0.275 | 0.354 | 0.084 | 0.047171 | 3.196 | 44.26 | 8.33 | Questionable pressure sensor data; Used pressure offset of 0.079 to recalculate 'Stream_m_Avg' -> the offset of 0.275 was measured at the new location of the probe, but we want depth at the original location , which is the metal pole in the stream (calculated 0.079 by subtracting 'Lvl_m_Avg' value at 9/8/12 13:15 from "Stream_m_Avg' at 9/8/12 13:00)
2014-02-21 19:15 | 59434 | 12.69 | 3.102 | 0.148 | 0.275 | 0.354 | 0.084 | 0.047111 | 3.142 | 44.32 | 8.33 | Questionable pressure sensor data; Used pressure offset of 0.079 to recalculate 'Stream_m_Avg' -> the offset of 0.275 was measured at the new location of the probe, but we want depth at the original location , which is the metal pole in the stream (calculated 0.079 by subtracting 'Lvl_m_Avg' value at 9/8/12 13:15 from "Stream_m_Avg' at 9/8/12 13:00)
2014-02-21 19:30 | 59435 | 12.68 | 3.054 | 0.152 | 0.275 | 0.354 | 0.084 | 0.047061 | 3.099 | 44.32 | 8.34 | Questionable pressure sensor data; Used pressure offset of 0.079 to recalculate 'Stream_m_Avg' -> the offset of 0.275 was measured at the new location of the probe, but we want depth at the original location , which is the metal pole in the stream (calculated 0.079 by subtracting 'Lvl_m_Avg' value at 9/8/12 13:15 from "Stream_m_Avg' at 9/8/12 13:00)
2014-02-21 19:45 | 59436 | 12.66 | 3.021 | 0.153 | 0.275 | 0.354 | 0.084 | 0.047025 | 3.069 | 44.4 | 8.35 | Questionable pressure sensor data; Used pressure offset of 0.079 to recalculate 'Stream_m_Avg' -> the offset of 0.275 was measured at the new location of the probe, but we want depth at the original location , which is the metal pole in the stream (calculated 0.079 by subtracting 'Lvl_m_Avg' value at 9/8/12 13:15 from "Stream_m_Avg' at 9/8/12 13:00)
2014-02-21 20:00 | 59437 | 12.65 | 2.999 | 0.152 | 0.275 | 0.354 | 0.084 | 0.047005 | 3.046 | 44.4 | 8.36 | Questionable pressure sensor data; Used pressure offset of 0.079 to recalculate 'Stream_m_Avg' -> the offset of 0.275 was measured at the new location of the probe, but we want depth at the original location , which is the metal pole in the stream (calculated 0.079 by subtracting 'Lvl_m_Avg' value at 9/8/12 13:15 from "Stream_m_Avg' at 9/8/12 13:00)
2014-02-21 20:15 | 59438 | 12.65 | 2.97 | 0.151 | 0.275 | 0.354 | 0.084 | 0.046968 | 3.016 | 44.4 | 8.35 | Questionable pressure sensor data; Used pressure offset of 0.079 to recalculate 'Stream_m_Avg' -> the offset of 0.275 was measured at the new location of the probe, but we want depth at the original location , which is the metal pole in the stream (calculated 0.079 by subtracting 'Lvl_m_Avg' value at 9/8/12 13:15 from "Stream_m_Avg' at 9/8/12 13:00)
2014-02-21 20:30 | 59439 | 12.64 | 2.94 | 0.149 | 0.275 | 0.354 | 0.084 | 0.046927 | 2.989 | 44.47 | 8.37 | Questionable pressure sensor data; Used pressure offset of 0.079 to recalculate 'Stream_m_Avg' -> the offset of 0.275 was measured at the new location of the probe, but we want depth at the original location , which is the metal pole in the stream (calculated 0.079 by subtracting 'Lvl_m_Avg' value at 9/8/12 13:15 from "Stream_m_Avg' at 9/8/12 13:00)
2014-02-21 20:45 | 59440 | 12.63 | 2.918 | 0.149 | 0.275 | 0.354 | 0.084 | 0.046914 | 2.977 | 44.47 | 8.37 | Questionable pressure sensor data; Used pressure offset of 0.079 to recalculate 'Stream_m_Avg' -> the offset of 0.275 was measured at the new location of the probe, but we want depth at the original location , which is the metal pole in the stream (calculated 0.079 by subtracting 'Lvl_m_Avg' value at 9/8/12 13:15 from "Stream_m_Avg' at 9/8/12 13:00)
2014-02-21 21:00 | 59441 | 12.61 | 2.9 | 0.148 | 0.275 | 0.354 | 0.084 | 0.046899 | 2.955 | 44.47 | 8.37 | Questionable pressure sensor data; Used pressure offset of 0.079 to recalculate 'Stream_m_Avg' -> the offset of 0.275 was measured at the new location of the probe, but we want depth at the original location , which is the metal pole in the stream (calculated 0.079 by subtracting 'Lvl_m_Avg' value at 9/8/12 13:15 from "Stream_m_Avg' at 9/8/12 13:00)
2014-02-21 21:15 | 59442 | 12.6 | 2.892 | 0.148 | 0.275 | 0.354 | 0.084 | 0.046893 | 2.947 | 44.47 | 8.37 | Questionable pressure sensor data; Used pressure offset of 0.079 to recalculate 'Stream_m_Avg' -> the offset of 0.275 was measured at the new location of the probe, but we want depth at the original location , which is the metal pole in the stream (calculated 0.079 by subtracting 'Lvl_m_Avg' value at 9/8/12 13:15 from "Stream_m_Avg' at 9/8/12 13:00)
2014-02-21 21:30 | 59443 | 12.6 | 2.878 | 0.146 | 0.275 | 0.354 | 0.084 | 0.046876 | 2.936 | 44.54 | 8.38 | Questionable pressure sensor data; Used pressure offset of 0.079 to recalculate 'Stream_m_Avg' -> the offset of 0.275 was measured at the new location of the probe, but we want depth at the original location , which is the metal pole in the stream (calculated 0.079 by subtracting 'Lvl_m_Avg' value at 9/8/12 13:15 from "Stream_m_Avg' at 9/8/12 13:00)
2014-02-21 21:45 | 59444 | 12.6 | 2.866 | 0.148 | 0.275 | 0.354 | 0.084 | 0.046856 | 2.925 | 44.54 | 8.38 | Questionable pressure sensor data; Used pressure offset of 0.079 to recalculate 'Stream_m_Avg' -> the offset of 0.275 was measured at the new location of the probe, but we want depth at the original location , which is the metal pole in the stream (calculated 0.079 by subtracting 'Lvl_m_Avg' value at 9/8/12 13:15 from "Stream_m_Avg' at 9/8/12 13:00)
2014-02-21 22:00 | 59445 | 12.59 | 2.859 | 0.154 | 0.275 | 0.354 | 0.084 | 0.046862 | 2.916 | 44.54 | 8.38 | Questionable pressure sensor data; Used pressure offset of 0.079 to recalculate 'Stream_m_Avg' -> the offset of 0.275 was measured at the new location of the probe, but we want depth at the original location , which is the metal pole in the stream (calculated 0.079 by subtracting 'Lvl_m_Avg' value at 9/8/12 13:15 from "Stream_m_Avg' at 9/8/12 13:00)
2014-02-21 22:15 | 59446 | 12.59 | 2.852 | 0.156 | 0.275 | 0.354 | 0.084 | 0.046853 | 2.909 | 44.54 | 8.38 | Questionable pressure sensor data; Used pressure offset of 0.079 to recalculate 'Stream_m_Avg' -> the offset of 0.275 was measured at the new location of the probe, but we want depth at the original location , which is the metal pole in the stream (calculated 0.079 by subtracting 'Lvl_m_Avg' value at 9/8/12 13:15 from "Stream_m_Avg' at 9/8/12 13:00)
2014-02-21 22:30 | 59447 | 12.59 | 2.84 | 0.157 | 0.275 | 0.354 | 0.084 | 0.046845 | 2.896 | 44.54 | 8.38 | Questionable pressure sensor data; Used pressure offset of 0.079 to recalculate 'Stream_m_Avg' -> the offset of 0.275 was measured at the new location of the probe, but we want depth at the original location , which is the metal pole in the stream (calculated 0.079 by subtracting 'Lvl_m_Avg' value at 9/8/12 13:15 from "Stream_m_Avg' at 9/8/12 13:00)
2014-02-21 22:45 | 59448 | 12.58 | 2.829 | 0.156 | 0.275 | 0.354 | 0.084 | 0.046829 | 2.886 | 44.54 | 8.38 | Questionable pressure sensor data; Used pressure offset of 0.079 to recalculate 'Stream_m_Avg' -> the offset of 0.275 was measured at the new location of the probe, but we want depth at the original location , which is the metal pole in the stream (calculated 0.079 by subtracting 'Lvl_m_Avg' value at 9/8/12 13:15 from "Stream_m_Avg' at 9/8/12 13:00)
2014-02-21 23:00 | 59449 | 12.57 | 2.816 | 0.153 | 0.275 | 0.354 | 0.084 | 0.046827 | 2.869 | 44.54 | 8.38 | Questionable pressure sensor data; Used pressure offset of 0.079 to recalculate 'Stream_m_Avg' -> the offset of 0.275 was measured at the new location of the probe, but we want depth at the original location , which is the metal pole in the stream (calculated 0.079 by subtracting 'Lvl_m_Avg' value at 9/8/12 13:15 from "Stream_m_Avg' at 9/8/12 13:00)
2014-02-21 23:15 | 59450 | 12.57 | 2.807 | 0.151 | 0.275 | 0.354 | 0.084 | 0.046814 | 2.858 | 44.54 | 8.38 | Questionable pressure sensor data; Used pressure offset of 0.079 to recalculate 'Stream_m_Avg' -> the offset of 0.275 was measured at the new location of the probe, but we want depth at the original location , which is the metal pole in the stream (calculated 0.079 by subtracting 'Lvl_m_Avg' value at 9/8/12 13:15 from "Stream_m_Avg' at 9/8/12 13:00)
2014-02-21 23:30 | 59451 | 12.56 | 2.798 | 0.147 | 0.275 | 0.354 | 0.084 | 0.046857 | 2.854 | 44.54 | 8.38 | Questionable pressure sensor data; Used pressure offset of 0.079 to recalculate 'Stream_m_Avg' -> the offset of 0.275 was measured at the new location of the probe, but we want depth at the original location , which is the metal pole in the stream (calculated 0.079 by subtracting 'Lvl_m_Avg' value at 9/8/12 13:15 from "Stream_m_Avg' at 9/8/12 13:00)
2014-02-21 23:45 | 59452 | 12.55 | 2.785 | 0.142 | 0.275 | 0.354 | 0.084 | 0.046871 | 2.839 | 44.54 | 8.38 | Questionable pressure sensor data; Used pressure offset of 0.079 to recalculate 'Stream_m_Avg' -> the offset of 0.275 was measured at the new location of the probe, but we want depth at the original location , which is the metal pole in the stream (calculated 0.079 by subtracting 'Lvl_m_Avg' value at 9/8/12 13:15 from "Stream_m_Avg' at 9/8/12 13:00)
2014-02-22 | 59453 | 12.54 | 2.781 | 0.141 | 0.275 | 0.354 | 0.084 | 0.046822 | 2.828 | 44.54 | 8.38 | Questionable pressure sensor data; Used pressure offset of 0.079 to recalculate 'Stream_m_Avg' -> the offset of 0.275 was measured at the new location of the probe, but we want depth at the original location , which is the metal pole in the stream (calculated 0.079 by subtracting 'Lvl_m_Avg' value at 9/8/12 13:15 from "Stream_m_Avg' at 9/8/12 13:00)
2014-02-22 00:15 | 59454 | 12.54 | 2.775 | 0.138 | 0.275 | 0.354 | 0.084 | 0.046762 | 2.829 | 44.54 | 8.38 | Questionable pressure sensor data; Used pressure offset of 0.079 to recalculate 'Stream_m_Avg' -> the offset of 0.275 was measured at the new location of the probe, but we want depth at the original location , which is the metal pole in the stream (calculated 0.079 by subtracting 'Lvl_m_Avg' value at 9/8/12 13:15 from "Stream_m_Avg' at 9/8/12 13:00)
2014-02-22 00:30 | 59455 | 12.52 | 2.763 | 0.135 | 0.275 | 0.354 | 0.084 | 0.046743 | 2.82 | 44.54 | 8.39 | Questionable pressure sensor data; Used pressure offset of 0.079 to recalculate 'Stream_m_Avg' -> the offset of 0.275 was measured at the new location of the probe, but we want depth at the original location , which is the metal pole in the stream (calculated 0.079 by subtracting 'Lvl_m_Avg' value at 9/8/12 13:15 from "Stream_m_Avg' at 9/8/12 13:00)
2014-02-22 00:45 | 59456 | 12.52 | 2.751 | 0.134 | 0.275 | 0.354 | 0.084 | 0.046831 | 2.806 | 44.54 | 8.38 | Questionable pressure sensor data; Used pressure offset of 0.079 to recalculate 'Stream_m_Avg' -> the offset of 0.275 was measured at the new location of the probe, but we want depth at the original location , which is the metal pole in the stream (calculated 0.079 by subtracting 'Lvl_m_Avg' value at 9/8/12 13:15 from "Stream_m_Avg' at 9/8/12 13:00)
2014-02-22 01:00 | 59457 | 12.52 | 2.734 | 0.134 | 0.275 | 0.354 | 0.084 | 0.046653 | 2.784 | 44.61 | 8.39 | Questionable pressure sensor data; Used pressure offset of 0.079 to recalculate 'Stream_m_Avg' -> the offset of 0.275 was measured at the new location of the probe, but we want depth at the original location , which is the metal pole in the stream (calculated 0.079 by subtracting 'Lvl_m_Avg' value at 9/8/12 13:15 from "Stream_m_Avg' at 9/8/12 13:00)
2014-02-22 01:15 | 59458 | 12.52 | 2.724 | 0.134 | 0.275 | 0.354 | 0.084 | 0.046588 | 2.781 | 44.68 | 8.4 | Questionable pressure sensor data; Used pressure offset of 0.079 to recalculate 'Stream_m_Avg' -> the offset of 0.275 was measured at the new location of the probe, but we want depth at the original location , which is the metal pole in the stream (calculated 0.079 by subtracting 'Lvl_m_Avg' value at 9/8/12 13:15 from "Stream_m_Avg' at 9/8/12 13:00)
2014-02-22 01:30 | 59459 | 12.51 | 2.712 | 0.133 | 0.275 | 0.354 | 0.084 | 0.046543 | 2.77 | 44.68 | 8.41 | Questionable pressure sensor data; Used pressure offset of 0.079 to recalculate 'Stream_m_Avg' -> the offset of 0.275 was measured at the new location of the probe, but we want depth at the original location , which is the metal pole in the stream (calculated 0.079 by subtracting 'Lvl_m_Avg' value at 9/8/12 13:15 from "Stream_m_Avg' at 9/8/12 13:00)
2014-02-22 01:45 | 59460 | 12.51 | 2.694 | 0.129 | 0.275 | 0.354 | 0.084 | 0.046506 | 2.745 | 44.71 | 8.41 | Questionable pressure sensor data; Used pressure offset of 0.079 to recalculate 'Stream_m_Avg' -> the offset of 0.275 was measured at the new location of the probe, but we want depth at the original location , which is the metal pole in the stream (calculated 0.079 by subtracting 'Lvl_m_Avg' value at 9/8/12 13:15 from "Stream_m_Avg' at 9/8/12 13:00)
2014-02-22 02:00 | 59461 | 12.51 | 2.68 | 0.124 | 0.275 | 0.354 | 0.084 | 0.046555 | 2.73 | 44.68 | 8.41 | Questionable pressure sensor data; Used pressure offset of 0.079 to recalculate 'Stream_m_Avg' -> the offset of 0.275 was measured at the new location of the probe, but we want depth at the original location , which is the metal pole in the stream (calculated 0.079 by subtracting 'Lvl_m_Avg' value at 9/8/12 13:15 from "Stream_m_Avg' at 9/8/12 13:00)
2014-02-22 02:15 | 59462 | 12.5 | 2.661 | 0.121 | 0.275 | 0.354 | 0.084 | 0.046461 | 2.711 | 44.71 | 8.41 | Questionable pressure sensor data; Used pressure offset of 0.079 to recalculate 'Stream_m_Avg' -> the offset of 0.275 was measured at the new location of the probe, but we want depth at the original location , which is the metal pole in the stream (calculated 0.079 by subtracting 'Lvl_m_Avg' value at 9/8/12 13:15 from "Stream_m_Avg' at 9/8/12 13:00)
2014-02-22 02:30 | 59463 | 12.5 | 2.646 | 0.122 | 0.275 | 0.354 | 0.084 | 0.046439 | 2.7 | 44.75 | 8.42 | Questionable pressure sensor data; Used pressure offset of 0.079 to recalculate 'Stream_m_Avg' -> the offset of 0.275 was measured at the new location of the probe, but we want depth at the original location , which is the metal pole in the stream (calculated 0.079 by subtracting 'Lvl_m_Avg' value at 9/8/12 13:15 from "Stream_m_Avg' at 9/8/12 13:00)
2014-02-22 02:45 | 59464 | 12.5 | 2.641 | 0.123 | 0.275 | 0.354 | 0.084 | 0.046413 | 2.693 | 44.72 | 8.42 | Questionable pressure sensor data; Used pressure offset of 0.079 to recalculate 'Stream_m_Avg' -> the offset of 0.275 was measured at the new location of the probe, but we want depth at the original location , which is the metal pole in the stream (calculated 0.079 by subtracting 'Lvl_m_Avg' value at 9/8/12 13:15 from "Stream_m_Avg' at 9/8/12 13:00)
2014-02-22 03:00 | 59465 | 12.49 | 2.637 | 0.121 | 0.275 | 0.354 | 0.084 | 0.046405 | 2.695 | 44.75 | 8.42 | Questionable pressure sensor data; Used pressure offset of 0.079 to recalculate 'Stream_m_Avg' -> the offset of 0.275 was measured at the new location of the probe, but we want depth at the original location , which is the metal pole in the stream (calculated 0.079 by subtracting 'Lvl_m_Avg' value at 9/8/12 13:15 from "Stream_m_Avg' at 9/8/12 13:00)
2014-02-22 03:15 | 59466 | 12.49 | 2.635 | 0.119 | 0.275 | 0.354 | 0.084 | 0.046408 | 2.688 | 44.75 | 8.42 | Questionable pressure sensor data; Used pressure offset of 0.079 to recalculate 'Stream_m_Avg' -> the offset of 0.275 was measured at the new location of the probe, but we want depth at the original location , which is the metal pole in the stream (calculated 0.079 by subtracting 'Lvl_m_Avg' value at 9/8/12 13:15 from "Stream_m_Avg' at 9/8/12 13:00)
2014-02-22 03:30 | 59467 | 12.49 | 2.63 | 0.12 | 0.275 | 0.354 | 0.084 | 0.046412 | 2.689 | 44.75 | 8.42 | Questionable pressure sensor data; Used pressure offset of 0.079 to recalculate 'Stream_m_Avg' -> the offset of 0.275 was measured at the new location of the probe, but we want depth at the original location , which is the metal pole in the stream (calculated 0.079 by subtracting 'Lvl_m_Avg' value at 9/8/12 13:15 from "Stream_m_Avg' at 9/8/12 13:00)
2014-02-22 03:45 | 59468 | 12.49 | 2.605 | 0.123 | 0.275 | 0.354 | 0.084 | 0.04638 | 2.654 | 44.75 | 8.42 | Questionable pressure sensor data; Used pressure offset of 0.079 to recalculate 'Stream_m_Avg' -> the offset of 0.275 was measured at the new location of the probe, but we want depth at the original location , which is the metal pole in the stream (calculated 0.079 by subtracting 'Lvl_m_Avg' value at 9/8/12 13:15 from "Stream_m_Avg' at 9/8/12 13:00)
2014-02-22 04:00 | 59469 | 12.49 | 2.565 | 0.126 | 0.275 | 0.354 | 0.084 | 0.046308 | 2.614 | 44.82 | 8.43 | Questionable pressure sensor data; Used pressure offset of 0.079 to recalculate 'Stream_m_Avg' -> the offset of 0.275 was measured at the new location of the probe, but we want depth at the original location , which is the metal pole in the stream (calculated 0.079 by subtracting 'Lvl_m_Avg' value at 9/8/12 13:15 from "Stream_m_Avg' at 9/8/12 13:00)
2014-02-22 04:15 | 59470 | 12.47 | 2.521 | 0.129 | 0.275 | 0.354 | 0.084 | 0.046257 | 2.571 | 44.85 | 8.44 | Questionable pressure sensor data; Used pressure offset of 0.079 to recalculate 'Stream_m_Avg' -> the offset of 0.275 was measured at the new location of the probe, but we want depth at the original location , which is the metal pole in the stream (calculated 0.079 by subtracting 'Lvl_m_Avg' value at 9/8/12 13:15 from "Stream_m_Avg' at 9/8/12 13:00)
2014-02-22 04:30 | 59471 | 12.48 | 2.478 | 0.132 | 0.275 | 0.354 | 0.084 | 0.046201 | 2.527 | 44.95 | 8.45 | Questionable pressure sensor data; Used pressure offset of 0.079 to recalculate 'Stream_m_Avg' -> the offset of 0.275 was measured at the new location of the probe, but we want depth at the original location , which is the metal pole in the stream (calculated 0.079 by subtracting 'Lvl_m_Avg' value at 9/8/12 13:15 from "Stream_m_Avg' at 9/8/12 13:00)
2014-02-22 04:45 | 59472 | 12.47 | 2.444 | 0.137 | 0.275 | 0.354 | 0.084 | 0.046115 | 2.494 | 44.95 | 8.46 | Questionable pressure sensor data; Used pressure offset of 0.079 to recalculate 'Stream_m_Avg' -> the offset of 0.275 was measured at the new location of the probe, but we want depth at the original location , which is the metal pole in the stream (calculated 0.079 by subtracting 'Lvl_m_Avg' value at 9/8/12 13:15 from "Stream_m_Avg' at 9/8/12 13:00)
2014-02-22 05:00 | 59473 | 12.46 | 2.411 | 0.14 | 0.275 | 0.354 | 0.084 | 0.046087 | 2.459 | 45.02 | 8.46 | Questionable pressure sensor data; Used pressure offset of 0.079 to recalculate 'Stream_m_Avg' -> the offset of 0.275 was measured at the new location of the probe, but we want depth at the original location , which is the metal pole in the stream (calculated 0.079 by subtracting 'Lvl_m_Avg' value at 9/8/12 13:15 from "Stream_m_Avg' at 9/8/12 13:00)
2014-02-22 05:15 | 59474 | 12.46 | 2.375 | 0.143 | 0.275 | 0.354 | 0.084 | 0.046052 | 2.424 | 45.03 | 8.47 | Questionable pressure sensor data; Used pressure offset of 0.079 to recalculate 'Stream_m_Avg' -> the offset of 0.275 was measured at the new location of the probe, but we want depth at the original location , which is the metal pole in the stream (calculated 0.079 by subtracting 'Lvl_m_Avg' value at 9/8/12 13:15 from "Stream_m_Avg' at 9/8/12 13:00)
2014-02-22 05:30 | 59475 | 12.46 | 2.338 | 0.144 | 0.275 | 0.354 | 0.084 | 0.046017 | 2.383 | 45.09 | 8.48 | Questionable pressure sensor data; Used pressure offset of 0.079 to recalculate 'Stream_m_Avg' -> the offset of 0.275 was measured at the new location of the probe, but we want depth at the original location , which is the metal pole in the stream (calculated 0.079 by subtracting 'Lvl_m_Avg' value at 9/8/12 13:15 from "Stream_m_Avg' at 9/8/12 13:00)
2014-02-22 05:45 | 59476 | 12.46 | 2.306 | 0.144 | 0.275 | 0.354 | 0.084 | 0.04597 | 2.35 | 45.09 | 8.49 | Questionable pressure sensor data; Used pressure offset of 0.079 to recalculate 'Stream_m_Avg' -> the offset of 0.275 was measured at the new location of the probe, but we want depth at the original location , which is the metal pole in the stream (calculated 0.079 by subtracting 'Lvl_m_Avg' value at 9/8/12 13:15 from "Stream_m_Avg' at 9/8/12 13:00)
2014-02-22 06:00 | 59477 | 12.45 | 2.282 | 0.142 | 0.275 | 0.354 | 0.084 | 0.045929 | 2.331 | 45.09 | 8.49 | Questionable pressure sensor data; Used pressure offset of 0.079 to recalculate 'Stream_m_Avg' -> the offset of 0.275 was measured at the new location of the probe, but we want depth at the original location , which is the metal pole in the stream (calculated 0.079 by subtracting 'Lvl_m_Avg' value at 9/8/12 13:15 from "Stream_m_Avg' at 9/8/12 13:00)
2014-02-22 06:15 | 59478 | 12.45 | 2.265 | 0.14 | 0.275 | 0.354 | 0.084 | 0.045875 | 2.312 | 45.09 | 8.49 | Questionable pressure sensor data; Used pressure offset of 0.079 to recalculate 'Stream_m_Avg' -> the offset of 0.275 was measured at the new location of the probe, but we want depth at the original location , which is the metal pole in the stream (calculated 0.079 by subtracting 'Lvl_m_Avg' value at 9/8/12 13:15 from "Stream_m_Avg' at 9/8/12 13:00)
2014-02-22 06:30 | 59479 | 12.45 | 2.254 | 0.139 | 0.275 | 0.354 | 0.084 | 0.04582 | 2.3 | 45.13 | 8.49 | Questionable pressure sensor data; Used pressure offset of 0.079 to recalculate 'Stream_m_Avg' -> the offset of 0.275 was measured at the new location of the probe, but we want depth at the original location , which is the metal pole in the stream (calculated 0.079 by subtracting 'Lvl_m_Avg' value at 9/8/12 13:15 from "Stream_m_Avg' at 9/8/12 13:00)
2014-02-22 06:45 | 59480 | 12.45 | 2.244 | 0.136 | 0.275 | 0.354 | 0.084 | 0.045794 | 2.287 | 45.16 | 8.49 | Questionable pressure sensor data; Used pressure offset of 0.079 to recalculate 'Stream_m_Avg' -> the offset of 0.275 was measured at the new location of the probe, but we want depth at the original location , which is the metal pole in the stream (calculated 0.079 by subtracting 'Lvl_m_Avg' value at 9/8/12 13:15 from "Stream_m_Avg' at 9/8/12 13:00)
2014-02-22 07:00 | 59481 | 12.45 | 2.232 | 0.135 | 0.275 | 0.354 | 0.084 | 0.045794 | 2.282 | 45.16 | 8.5 | Questionable pressure sensor data; Used pressure offset of 0.079 to recalculate 'Stream_m_Avg' -> the offset of 0.275 was measured at the new location of the probe, but we want depth at the original location , which is the metal pole in the stream (calculated 0.079 by subtracting 'Lvl_m_Avg' value at 9/8/12 13:15 from "Stream_m_Avg' at 9/8/12 13:00)
2014-02-22 07:15 | 59482 | 12.44 | 2.223 | 0.135 | 0.275 | 0.354 | 0.084 | 0.04585 | 2.277 | 45.16 | 8.5 | Questionable pressure sensor data; Used pressure offset of 0.079 to recalculate 'Stream_m_Avg' -> the offset of 0.275 was measured at the new location of the probe, but we want depth at the original location , which is the metal pole in the stream (calculated 0.079 by subtracting 'Lvl_m_Avg' value at 9/8/12 13:15 from "Stream_m_Avg' at 9/8/12 13:00)
2014-02-22 07:30 | 59483 | 12.44 | 2.21 | 0.134 | 0.275 | 0.354 | 0.084 | 0.045703 | 2.259 | 45.16 | 8.5 | Questionable pressure sensor data; Used pressure offset of 0.079 to recalculate 'Stream_m_Avg' -> the offset of 0.275 was measured at the new location of the probe, but we want depth at the original location , which is the metal pole in the stream (calculated 0.079 by subtracting 'Lvl_m_Avg' value at 9/8/12 13:15 from "Stream_m_Avg' at 9/8/12 13:00)
2014-02-22 07:45 | 59484 | 12.43 | 2.188 | 0.134 | 0.275 | 0.354 | 0.084 | 0.045657 | 2.232 | 45.23 | 8.51 | Questionable pressure sensor data; Used pressure offset of 0.079 to recalculate 'Stream_m_Avg' -> the offset of 0.275 was measured at the new location of the probe, but we want depth at the original location , which is the metal pole in the stream (calculated 0.079 by subtracting 'Lvl_m_Avg' value at 9/8/12 13:15 from "Stream_m_Avg' at 9/8/12 13:00)
2014-02-22 08:00 | 59485 | 12.44 | 2.157 | 0.133 | 0.275 | 0.354 | 0.084 | 0.045606 | 2.203 | 45.3 | 8.51 | Questionable pressure sensor data; Used pressure offset of 0.079 to recalculate 'Stream_m_Avg' -> the offset of 0.275 was measured at the new location of the probe, but we want depth at the original location , which is the metal pole in the stream (calculated 0.079 by subtracting 'Lvl_m_Avg' value at 9/8/12 13:15 from "Stream_m_Avg' at 9/8/12 13:00)
2014-02-22 08:15 | 59486 | 12.54 | 2.131 | 0.13 | 0.275 | 0.354 | 0.084 | 0.04555 | 2.18 | 45.33 | 8.53 | Questionable pressure sensor data; Used pressure offset of 0.079 to recalculate 'Stream_m_Avg' -> the offset of 0.275 was measured at the new location of the probe, but we want depth at the original location , which is the metal pole in the stream (calculated 0.079 by subtracting 'Lvl_m_Avg' value at 9/8/12 13:15 from "Stream_m_Avg' at 9/8/12 13:00)
2014-02-22 08:30 | 59487 | 12.71 | 2.122 | 0.126 | 0.275 | 0.354 | 0.084 | 0.045523 | 2.173 | 45.37 | 8.54 | Questionable pressure sensor data; Used pressure offset of 0.079 to recalculate 'Stream_m_Avg' -> the offset of 0.275 was measured at the new location of the probe, but we want depth at the original location , which is the metal pole in the stream (calculated 0.079 by subtracting 'Lvl_m_Avg' value at 9/8/12 13:15 from "Stream_m_Avg' at 9/8/12 13:00)
2014-02-22 08:45 | 59488 | 12.84 | 2.126 | 0.122 | 0.275 | 0.354 | 0.084 | 0.045523 | 2.179 | 45.4 | 8.54 | Questionable pressure sensor data; Used pressure offset of 0.079 to recalculate 'Stream_m_Avg' -> the offset of 0.275 was measured at the new location of the probe, but we want depth at the original location , which is the metal pole in the stream (calculated 0.079 by subtracting 'Lvl_m_Avg' value at 9/8/12 13:15 from "Stream_m_Avg' at 9/8/12 13:00)
2014-02-22 09:00 | 59489 | 13.11 | 2.139 | 0.116 | 0.275 | 0.354 | 0.084 | 0.045533 | 2.191 | 45.43 | 8.55 | Questionable pressure sensor data; Used pressure offset of 0.079 to recalculate 'Stream_m_Avg' -> the offset of 0.275 was measured at the new location of the probe, but we want depth at the original location , which is the metal pole in the stream (calculated 0.079 by subtracting 'Lvl_m_Avg' value at 9/8/12 13:15 from "Stream_m_Avg' at 9/8/12 13:00)
2014-02-22 09:15 | 59490 | 13.46 | 2.157 | 0.111 | 0.275 | 0.354 | 0.084 | 0.045533 | 2.213 | 45.43 | 8.55 | Questionable pressure sensor data; Used pressure offset of 0.079 to recalculate 'Stream_m_Avg' -> the offset of 0.275 was measured at the new location of the probe, but we want depth at the original location , which is the metal pole in the stream (calculated 0.079 by subtracting 'Lvl_m_Avg' value at 9/8/12 13:15 from "Stream_m_Avg' at 9/8/12 13:00)
2014-02-22 09:30 | 59491 | 13.71 | 2.181 | 0.105 | 0.275 | 0.354 | 0.084 | 0.045548 | 2.239 | 45.43 | 8.55 | Questionable pressure sensor data; Used pressure offset of 0.079 to recalculate 'Stream_m_Avg' -> the offset of 0.275 was measured at the new location of the probe, but we want depth at the original location , which is the metal pole in the stream (calculated 0.079 by subtracting 'Lvl_m_Avg' value at 9/8/12 13:15 from "Stream_m_Avg' at 9/8/12 13:00)
2014-02-22 09:45 | 59492 | 13.7 | 2.211 | 0.098 | 0.275 | 0.354 | 0.084 | 0.045581 | 2.267 | 45.43 | 8.55 | Questionable pressure sensor data; Used pressure offset of 0.079 to recalculate 'Stream_m_Avg' -> the offset of 0.275 was measured at the new location of the probe, but we want depth at the original location , which is the metal pole in the stream (calculated 0.079 by subtracting 'Lvl_m_Avg' value at 9/8/12 13:15 from "Stream_m_Avg' at 9/8/12 13:00)
2014-02-22 10:00 | 59493 | 13.7 | 2.246 | 0.092 | 0.275 | 0.354 | 0.084 | 0.045624 | 2.306 | 45.43 | 8.55 | Questionable pressure sensor data; Used pressure offset of 0.079 to recalculate 'Stream_m_Avg' -> the offset of 0.275 was measured at the new location of the probe, but we want depth at the original location , which is the metal pole in the stream (calculated 0.079 by subtracting 'Lvl_m_Avg' value at 9/8/12 13:15 from "Stream_m_Avg' at 9/8/12 13:00)
2014-02-22 10:15 | 59494 | 13.69 | 2.288 | 0.085 | 0.275 | 0.354 | 0.084 | 0.045677 | 2.345 | 45.37 | 8.55 | Questionable pressure sensor data; Used pressure offset of 0.079 to recalculate 'Stream_m_Avg' -> the offset of 0.275 was measured at the new location of the probe, but we want depth at the original location , which is the metal pole in the stream (calculated 0.079 by subtracting 'Lvl_m_Avg' value at 9/8/12 13:15 from "Stream_m_Avg' at 9/8/12 13:00)
2014-02-22 10:30 | 59495 | 13.67 | 2.343 | 0.076 | 0.275 | 0.354 | 0.083 | 0.04575 | 2.402 | 45.37 | 8.54 | Questionable pressure sensor data; Used pressure offset of 0.079 to recalculate 'Stream_m_Avg' -> the offset of 0.275 was measured at the new location of the probe, but we want depth at the original location , which is the metal pole in the stream (calculated 0.079 by subtracting 'Lvl_m_Avg' value at 9/8/12 13:15 from "Stream_m_Avg' at 9/8/12 13:00)
2014-02-22 10:45 | 59496 | 13.66 | 2.411 | 0.068 | 0.275 | 0.354 | 0.083 | 0.045833 | 2.474 | 45.29 | 8.53 | Questionable pressure sensor data; Used pressure offset of 0.079 to recalculate 'Stream_m_Avg' -> the offset of 0.275 was measured at the new location of the probe, but we want depth at the original location , which is the metal pole in the stream (calculated 0.079 by subtracting 'Lvl_m_Avg' value at 9/8/12 13:15 from "Stream_m_Avg' at 9/8/12 13:00)
2014-02-22 11:00 | 59497 | 13.65 | 2.486 | 0.06 | 0.275 | 0.354 | 0.083 | 0.04594 | 2.55 | 45.26 | 8.52 | Questionable pressure sensor data; Used pressure offset of 0.079 to recalculate 'Stream_m_Avg' -> the offset of 0.275 was measured at the new location of the probe, but we want depth at the original location , which is the metal pole in the stream (calculated 0.079 by subtracting 'Lvl_m_Avg' value at 9/8/12 13:15 from "Stream_m_Avg' at 9/8/12 13:00)
2014-02-22 11:15 | 59498 | 13.63 | 2.57 | 0.052 | 0.275 | 0.354 | 0.083 | 0.046066 | 2.639 | 45.15 | 8.51 | Questionable pressure sensor data; Used pressure offset of 0.079 to recalculate 'Stream_m_Avg' -> the offset of 0.275 was measured at the new location of the probe, but we want depth at the original location , which is the metal pole in the stream (calculated 0.079 by subtracting 'Lvl_m_Avg' value at 9/8/12 13:15 from "Stream_m_Avg' at 9/8/12 13:00)
2014-02-22 11:30 | 59499 | 13.62 | 2.663 | 0.043 | 0.275 | 0.354 | 0.083 | 0.046208 | 2.733 | 45.08 | 8.49 | Questionable pressure sensor data; Used pressure offset of 0.079 to recalculate 'Stream_m_Avg' -> the offset of 0.275 was measured at the new location of the probe, but we want depth at the original location , which is the metal pole in the stream (calculated 0.079 by subtracting 'Lvl_m_Avg' value at 9/8/12 13:15 from "Stream_m_Avg' at 9/8/12 13:00)
2014-02-22 11:45 | 59500 | 13.61 | 2.753 | 0.036 | 0.275 | 0.354 | 0.083 | 0.046334 | 2.819 | 44.94 | 8.47 | Questionable pressure sensor data; Used pressure offset of 0.079 to recalculate 'Stream_m_Avg' -> the offset of 0.275 was measured at the new location of the probe, but we want depth at the original location , which is the metal pole in the stream (calculated 0.079 by subtracting 'Lvl_m_Avg' value at 9/8/12 13:15 from "Stream_m_Avg' at 9/8/12 13:00)
2014-02-22 12:00 | 59501 | 13.61 | 2.84 | 0.034 | 0.275 | 0.354 | 0.083 | 0.046461 | 2.907 | 44.88 | 8.45 | Questionable pressure sensor data; Used pressure offset of 0.079 to recalculate 'Stream_m_Avg' -> the offset of 0.275 was measured at the new location of the probe, but we want depth at the original location , which is the metal pole in the stream (calculated 0.079 by subtracting 'Lvl_m_Avg' value at 9/8/12 13:15 from "Stream_m_Avg' at 9/8/12 13:00)
2014-02-22 12:15 | 59502 | 13.6 | 2.912 | 0.035 | 0.275 | 0.354 | 0.083 | 0.046572 | 2.975 | 44.81 | 8.44 | Questionable pressure sensor data; Used pressure offset of 0.079 to recalculate 'Stream_m_Avg' -> the offset of 0.275 was measured at the new location of the probe, but we want depth at the original location , which is the metal pole in the stream (calculated 0.079 by subtracting 'Lvl_m_Avg' value at 9/8/12 13:15 from "Stream_m_Avg' at 9/8/12 13:00)
2014-02-22 12:30 | 59503 | 13.6 | 2.978 | 0.034 | 0.275 | 0.354 | 0.083 | 0.046677 | 3.043 | 44.74 | 8.43 | Questionable pressure sensor data; Used pressure offset of 0.079 to recalculate 'Stream_m_Avg' -> the offset of 0.275 was measured at the new location of the probe, but we want depth at the original location , which is the metal pole in the stream (calculated 0.079 by subtracting 'Lvl_m_Avg' value at 9/8/12 13:15 from "Stream_m_Avg' at 9/8/12 13:00)
2014-02-22 12:45 | 59504 | 13.59 | 3.05 | 0.03 | 0.275 | 0.354 | 0.083 | 0.046791 | 3.114 | 44.67 | 8.42 | Questionable pressure sensor data; Used pressure offset of 0.079 to recalculate 'Stream_m_Avg' -> the offset of 0.275 was measured at the new location of the probe, but we want depth at the original location , which is the metal pole in the stream (calculated 0.079 by subtracting 'Lvl_m_Avg' value at 9/8/12 13:15 from "Stream_m_Avg' at 9/8/12 13:00)
2014-02-22 13:00 | 59505 | 13.58 | 3.115 | 0.027 | 0.275 | 0.354 | 0.083 | 0.046904 | 3.179 | 44.61 | 8.4 | Questionable pressure sensor data; Used pressure offset of 0.079 to recalculate 'Stream_m_Avg' -> the offset of 0.275 was measured at the new location of the probe, but we want depth at the original location , which is the metal pole in the stream (calculated 0.079 by subtracting 'Lvl_m_Avg' value at 9/8/12 13:15 from "Stream_m_Avg' at 9/8/12 13:00)
2014-02-22 13:15 | 59506 | 13.48 | 3.164 | 0.03 | 0.275 | 0.354 | 0.083 | 0.046991 | 3.229 | 44.54 | 8.39 | Questionable pressure sensor data; Used pressure offset of 0.079 to recalculate 'Stream_m_Avg' -> the offset of 0.275 was measured at the new location of the probe, but we want depth at the original location , which is the metal pole in the stream (calculated 0.079 by subtracting 'Lvl_m_Avg' value at 9/8/12 13:15 from "Stream_m_Avg' at 9/8/12 13:00)
2014-02-22 13:30 | 59507 | 13.56 | 3.2 | 0.034 | 0.275 | 0.354 | 0.083 | 0.047051 | 3.264 | 44.54 | 8.38 | Questionable pressure sensor data; Used pressure offset of 0.079 to recalculate 'Stream_m_Avg' -> the offset of 0.275 was measured at the new location of the probe, but we want depth at the original location , which is the metal pole in the stream (calculated 0.079 by subtracting 'Lvl_m_Avg' value at 9/8/12 13:15 from "Stream_m_Avg' at 9/8/12 13:00)
2014-02-22 13:45 | 59508 | 13.58 | 3.23 | 0.039 | 0.275 | 0.354 | 0.083 | 0.047095 | 3.295 | 44.47 | 8.38 | Questionable pressure sensor data; Used pressure offset of 0.079 to recalculate 'Stream_m_Avg' -> the offset of 0.275 was measured at the new location of the probe, but we want depth at the original location , which is the metal pole in the stream (calculated 0.079 by subtracting 'Lvl_m_Avg' value at 9/8/12 13:15 from "Stream_m_Avg' at 9/8/12 13:00)
2014-02-22 14:00 | 59509 | 13.57 | 3.256 | 0.041 | 0.275 | 0.354 | 0.083 | 0.047141 | 3.315 | 44.44 | 8.37 | Questionable pressure sensor data; Used pressure offset of 0.079 to recalculate 'Stream_m_Avg' -> the offset of 0.275 was measured at the new location of the probe, but we want depth at the original location , which is the metal pole in the stream (calculated 0.079 by subtracting 'Lvl_m_Avg' value at 9/8/12 13:15 from "Stream_m_Avg' at 9/8/12 13:00)
2014-02-22 14:15 | 59510 | 13.57 | 3.271 | 0.046 | 0.275 | 0.354 | 0.083 | 0.047177 | 3.333 | 44.44 | 8.36 | Questionable pressure sensor data; Used pressure offset of 0.079 to recalculate 'Stream_m_Avg' -> the offset of 0.275 was measured at the new location of the probe, but we want depth at the original location , which is the metal pole in the stream (calculated 0.079 by subtracting 'Lvl_m_Avg' value at 9/8/12 13:15 from "Stream_m_Avg' at 9/8/12 13:00)
2014-02-22 14:30 | 59511 | 13.58 | 3.285 | 0.049 | 0.275 | 0.354 | 0.083 | 0.047207 | 3.348 | 44.37 | 8.36 | Questionable pressure sensor data; Used pressure offset of 0.079 to recalculate 'Stream_m_Avg' -> the offset of 0.275 was measured at the new location of the probe, but we want depth at the original location , which is the metal pole in the stream (calculated 0.079 by subtracting 'Lvl_m_Avg' value at 9/8/12 13:15 from "Stream_m_Avg' at 9/8/12 13:00)
2014-02-22 14:45 | 59512 | 13.58 | 3.289 | 0.058 | 0.275 | 0.354 | 0.083 | 0.047222 | 3.349 | 44.4 | 8.35 | Questionable pressure sensor data; Used pressure offset of 0.079 to recalculate 'Stream_m_Avg' -> the offset of 0.275 was measured at the new location of the probe, but we want depth at the original location , which is the metal pole in the stream (calculated 0.079 by subtracting 'Lvl_m_Avg' value at 9/8/12 13:15 from "Stream_m_Avg' at 9/8/12 13:00)
2014-02-22 15:00 | 59513 | 13.59 | 3.282 | 0.066 | 0.275 | 0.354 | 0.083 | 0.047243 | 3.34 | 44.37 | 8.35 | Questionable pressure sensor data; Used pressure offset of 0.079 to recalculate 'Stream_m_Avg' -> the offset of 0.275 was measured at the new location of the probe, but we want depth at the original location , which is the metal pole in the stream (calculated 0.079 by subtracting 'Lvl_m_Avg' value at 9/8/12 13:15 from "Stream_m_Avg' at 9/8/12 13:00)
2014-02-22 15:15 | 59514 | 13.6 | 3.266 | 0.074 | 0.275 | 0.354 | 0.083 | 0.04723 | 3.316 | 44.4 | 8.35 | Questionable pressure sensor data; Used pressure offset of 0.079 to recalculate 'Stream_m_Avg' -> the offset of 0.275 was measured at the new location of the probe, but we want depth at the original location , which is the metal pole in the stream (calculated 0.079 by subtracting 'Lvl_m_Avg' value at 9/8/12 13:15 from "Stream_m_Avg' at 9/8/12 13:00)
2014-02-22 15:30 | 59515 | 13.6 | 3.253 | 0.08 | 0.275 | 0.354 | 0.083 | 0.047208 | 3.304 | 44.4 | 8.36 | Questionable pressure sensor data; Used pressure offset of 0.079 to recalculate 'Stream_m_Avg' -> the offset of 0.275 was measured at the new location of the probe, but we want depth at the original location , which is the metal pole in the stream (calculated 0.079 by subtracting 'Lvl_m_Avg' value at 9/8/12 13:15 from "Stream_m_Avg' at 9/8/12 13:00)
2014-02-22 15:45 | 59516 | 13.6 | 3.245 | 0.083 | 0.275 | 0.354 | 0.083 | 0.047199 | 3.297 | 44.4 | 8.36 | Questionable pressure sensor data; Used pressure offset of 0.079 to recalculate 'Stream_m_Avg' -> the offset of 0.275 was measured at the new location of the probe, but we want depth at the original location , which is the metal pole in the stream (calculated 0.079 by subtracting 'Lvl_m_Avg' value at 9/8/12 13:15 from "Stream_m_Avg' at 9/8/12 13:00)
2014-02-22 16:00 | 59517 | 13.6 | 3.236 | 0.087 | 0.275 | 0.354 | 0.083 | 0.047189 | 3.288 | 44.34 | 8.35 | Questionable pressure sensor data; Used pressure offset of 0.079 to recalculate 'Stream_m_Avg' -> the offset of 0.275 was measured at the new location of the probe, but we want depth at the original location , which is the metal pole in the stream (calculated 0.079 by subtracting 'Lvl_m_Avg' value at 9/8/12 13:15 from "Stream_m_Avg' at 9/8/12 13:00)
2014-02-22 16:15 | 59518 | 13.61 | 3.217 | 0.093 | 0.275 | 0.354 | 0.083 | 0.047165 | 3.263 | 44.34 | 8.35 | Questionable pressure sensor data; Used pressure offset of 0.079 to recalculate 'Stream_m_Avg' -> the offset of 0.275 was measured at the new location of the probe, but we want depth at the original location , which is the metal pole in the stream (calculated 0.079 by subtracting 'Lvl_m_Avg' value at 9/8/12 13:15 from "Stream_m_Avg' at 9/8/12 13:00)
2014-02-22 16:30 | 59519 | 13.62 | 3.187 | 0.098 | 0.275 | 0.354 | 0.083 | 0.047126 | 3.235 | 44.34 | 8.34 | Questionable pressure sensor data; Used pressure offset of 0.079 to recalculate 'Stream_m_Avg' -> the offset of 0.275 was measured at the new location of the probe, but we want depth at the original location , which is the metal pole in the stream (calculated 0.079 by subtracting 'Lvl_m_Avg' value at 9/8/12 13:15 from "Stream_m_Avg' at 9/8/12 13:00)
2014-02-22 16:45 | 59520 | 13.64 | 3.143 | 0.104 | 0.275 | 0.354 | 0.083 | 0.047068 | 3.19 | 44.44 | 8.34 | Questionable pressure sensor data; Used pressure offset of 0.079 to recalculate 'Stream_m_Avg' -> the offset of 0.275 was measured at the new location of the probe, but we want depth at the original location , which is the metal pole in the stream (calculated 0.079 by subtracting 'Lvl_m_Avg' value at 9/8/12 13:15 from "Stream_m_Avg' at 9/8/12 13:00)
2014-02-22 17:00 | 59521 | 13.65 | 3.069 | 0.11 | 0.275 | 0.354 | 0.084 | 0.046944 | 3.11 | 44.4 | 8.36 | Questionable pressure sensor data; Used pressure offset of 0.079 to recalculate 'Stream_m_Avg' -> the offset of 0.275 was measured at the new location of the probe, but we want depth at the original location , which is the metal pole in the stream (calculated 0.079 by subtracting 'Lvl_m_Avg' value at 9/8/12 13:15 from "Stream_m_Avg' at 9/8/12 13:00)
2014-02-22 17:15 | 59522 | 13.56 | 3.058 | 0.115 | 0.275 | 0.354 | 0.084 | 0.047065 | 3.111 | 44.4 | 8.36 | Questionable pressure sensor data; Used pressure offset of 0.079 to recalculate 'Stream_m_Avg' -> the offset of 0.275 was measured at the new location of the probe, but we want depth at the original location , which is the metal pole in the stream (calculated 0.079 by subtracting 'Lvl_m_Avg' value at 9/8/12 13:15 from "Stream_m_Avg' at 9/8/12 13:00)
2014-02-22 17:30 | 59523 | 13.09 | 3.023 | 0.119 | 0.275 | 0.354 | 0.084 | 0.047065 | 3.068 | 44.4 | 8.36 | Questionable pressure sensor data; Used pressure offset of 0.079 to recalculate 'Stream_m_Avg' -> the offset of 0.275 was measured at the new location of the probe, but we want depth at the original location , which is the metal pole in the stream (calculated 0.079 by subtracting 'Lvl_m_Avg' value at 9/8/12 13:15 from "Stream_m_Avg' at 9/8/12 13:00)
2014-02-22 17:45 | 59524 | 12.96 | 2.971 | 0.123 | 0.275 | 0.354 | 0.084 | 0.046832 | 3.009 | 44.47 | 8.36 | Questionable pressure sensor data; Used pressure offset of 0.079 to recalculate 'Stream_m_Avg' -> the offset of 0.275 was measured at the new location of the probe, but we want depth at the original location , which is the metal pole in the stream (calculated 0.079 by subtracting 'Lvl_m_Avg' value at 9/8/12 13:15 from "Stream_m_Avg' at 9/8/12 13:00)
2014-02-22 18:00 | 59525 | 12.85 | 2.915 | 0.126 | 0.275 | 0.354 | 0.084 | 0.046749 | 2.959 | 44.47 | 8.37 | Questionable pressure sensor data; Used pressure offset of 0.079 to recalculate 'Stream_m_Avg' -> the offset of 0.275 was measured at the new location of the probe, but we want depth at the original location , which is the metal pole in the stream (calculated 0.079 by subtracting 'Lvl_m_Avg' value at 9/8/12 13:15 from "Stream_m_Avg' at 9/8/12 13:00)
2014-02-22 18:15 | 59526 | 12.78 | 2.862 | 0.13 | 0.275 | 0.354 | 0.084 | 0.04667 | 2.906 | 44.54 | 8.37 | Questionable pressure sensor data; Used pressure offset of 0.079 to recalculate 'Stream_m_Avg' -> the offset of 0.275 was measured at the new location of the probe, but we want depth at the original location , which is the metal pole in the stream (calculated 0.079 by subtracting 'Lvl_m_Avg' value at 9/8/12 13:15 from "Stream_m_Avg' at 9/8/12 13:00)
2014-02-22 18:30 | 59527 | 12.73 | 2.813 | 0.134 | 0.275 | 0.354 | 0.084 | 0.046599 | 2.853 | 44.55 | 8.38 | Questionable pressure sensor data; Used pressure offset of 0.079 to recalculate 'Stream_m_Avg' -> the offset of 0.275 was measured at the new location of the probe, but we want depth at the original location , which is the metal pole in the stream (calculated 0.079 by subtracting 'Lvl_m_Avg' value at 9/8/12 13:15 from "Stream_m_Avg' at 9/8/12 13:00)
2014-02-22 18:45 | 59528 | 12.7 | 2.766 | 0.136 | 0.275 | 0.354 | 0.084 | 0.04654 | 2.806 | 44.58 | 8.39 | Questionable pressure sensor data; Used pressure offset of 0.079 to recalculate 'Stream_m_Avg' -> the offset of 0.275 was measured at the new location of the probe, but we want depth at the original location , which is the metal pole in the stream (calculated 0.079 by subtracting 'Lvl_m_Avg' value at 9/8/12 13:15 from "Stream_m_Avg' at 9/8/12 13:00)
2014-02-22 19:00 | 59529 | 12.66 | 2.722 | 0.136 | 0.275 | 0.354 | 0.084 | 0.046481 | 2.766 | 44.62 | 8.39 | Questionable pressure sensor data; Used pressure offset of 0.079 to recalculate 'Stream_m_Avg' -> the offset of 0.275 was measured at the new location of the probe, but we want depth at the original location , which is the metal pole in the stream (calculated 0.079 by subtracting 'Lvl_m_Avg' value at 9/8/12 13:15 from "Stream_m_Avg' at 9/8/12 13:00)
2014-02-22 19:15 | 59530 | 12.65 | 2.679 | 0.136 | 0.275 | 0.354 | 0.084 | 0.046419 | 2.723 | 44.65 | 8.4 | Questionable pressure sensor data; Used pressure offset of 0.079 to recalculate 'Stream_m_Avg' -> the offset of 0.275 was measured at the new location of the probe, but we want depth at the original location , which is the metal pole in the stream (calculated 0.079 by subtracting 'Lvl_m_Avg' value at 9/8/12 13:15 from "Stream_m_Avg' at 9/8/12 13:00)
2014-02-22 19:30 | 59531 | 12.65 | 2.642 | 0.135 | 0.275 | 0.354 | 0.084 | 0.046366 | 2.684 | 44.69 | 8.41 | Questionable pressure sensor data; Used pressure offset of 0.079 to recalculate 'Stream_m_Avg' -> the offset of 0.275 was measured at the new location of the probe, but we want depth at the original location , which is the metal pole in the stream (calculated 0.079 by subtracting 'Lvl_m_Avg' value at 9/8/12 13:15 from "Stream_m_Avg' at 9/8/12 13:00)
2014-02-22 19:45 | 59532 | 12.64 | 2.609 | 0.135 | 0.275 | 0.354 | 0.084 | 0.046311 | 2.655 | 44.72 | 8.41 | Questionable pressure sensor data; Used pressure offset of 0.079 to recalculate 'Stream_m_Avg' -> the offset of 0.275 was measured at the new location of the probe, but we want depth at the original location , which is the metal pole in the stream (calculated 0.079 by subtracting 'Lvl_m_Avg' value at 9/8/12 13:15 from "Stream_m_Avg' at 9/8/12 13:00)
2014-02-22 20:00 | 59533 | 12.62 | 2.58 | 0.135 | 0.275 | 0.354 | 0.084 | 0.04627 | 2.627 | 44.76 | 8.42 | Questionable pressure sensor data; Used pressure offset of 0.079 to recalculate 'Stream_m_Avg' -> the offset of 0.275 was measured at the new location of the probe, but we want depth at the original location , which is the metal pole in the stream (calculated 0.079 by subtracting 'Lvl_m_Avg' value at 9/8/12 13:15 from "Stream_m_Avg' at 9/8/12 13:00)
2014-02-22 20:15 | 59534 | 12.61 | 2.558 | 0.134 | 0.275 | 0.354 | 0.084 | 0.046237 | 2.609 | 44.76 | 8.42 | Questionable pressure sensor data; Used pressure offset of 0.079 to recalculate 'Stream_m_Avg' -> the offset of 0.275 was measured at the new location of the probe, but we want depth at the original location , which is the metal pole in the stream (calculated 0.079 by subtracting 'Lvl_m_Avg' value at 9/8/12 13:15 from "Stream_m_Avg' at 9/8/12 13:00)
2014-02-22 20:30 | 59535 | 12.6 | 2.539 | 0.133 | 0.275 | 0.354 | 0.084 | 0.046202 | 2.588 | 44.76 | 8.42 | Questionable pressure sensor data; Used pressure offset of 0.079 to recalculate 'Stream_m_Avg' -> the offset of 0.275 was measured at the new location of the probe, but we want depth at the original location , which is the metal pole in the stream (calculated 0.079 by subtracting 'Lvl_m_Avg' value at 9/8/12 13:15 from "Stream_m_Avg' at 9/8/12 13:00)
2014-02-22 20:45 | 59536 | 12.59 | 2.522 | 0.134 | 0.275 | 0.354 | 0.084 | 0.046181 | 2.57 | 44.79 | 8.42 | Questionable pressure sensor data; Used pressure offset of 0.079 to recalculate 'Stream_m_Avg' -> the offset of 0.275 was measured at the new location of the probe, but we want depth at the original location , which is the metal pole in the stream (calculated 0.079 by subtracting 'Lvl_m_Avg' value at 9/8/12 13:15 from "Stream_m_Avg' at 9/8/12 13:00)
2014-02-22 21:00 | 59537 | 12.58 | 2.506 | 0.134 | 0.275 | 0.354 | 0.084 | 0.046172 | 2.559 | 44.79 | 8.43 | Questionable pressure sensor data; Used pressure offset of 0.079 to recalculate 'Stream_m_Avg' -> the offset of 0.275 was measured at the new location of the probe, but we want depth at the original location , which is the metal pole in the stream (calculated 0.079 by subtracting 'Lvl_m_Avg' value at 9/8/12 13:15 from "Stream_m_Avg' at 9/8/12 13:00)
2014-02-22 21:15 | 59538 | 12.57 | 2.493 | 0.133 | 0.275 | 0.354 | 0.084 | 0.046145 | 2.544 | 44.79 | 8.43 | Questionable pressure sensor data; Used pressure offset of 0.079 to recalculate 'Stream_m_Avg' -> the offset of 0.275 was measured at the new location of the probe, but we want depth at the original location , which is the metal pole in the stream (calculated 0.079 by subtracting 'Lvl_m_Avg' value at 9/8/12 13:15 from "Stream_m_Avg' at 9/8/12 13:00)
2014-02-22 21:30 | 59539 | 12.57 | 2.48 | 0.132 | 0.275 | 0.354 | 0.084 | 0.046134 | 2.532 | 44.82 | 8.44 | Questionable pressure sensor data; Used pressure offset of 0.079 to recalculate 'Stream_m_Avg' -> the offset of 0.275 was measured at the new location of the probe, but we want depth at the original location , which is the metal pole in the stream (calculated 0.079 by subtracting 'Lvl_m_Avg' value at 9/8/12 13:15 from "Stream_m_Avg' at 9/8/12 13:00)
2014-02-22 21:45 | 59540 | 12.56 | 2.468 | 0.132 | 0.275 | 0.354 | 0.084 | 0.046106 | 2.516 | 44.82 | 8.44 | Questionable pressure sensor data; Used pressure offset of 0.079 to recalculate 'Stream_m_Avg' -> the offset of 0.275 was measured at the new location of the probe, but we want depth at the original location , which is the metal pole in the stream (calculated 0.079 by subtracting 'Lvl_m_Avg' value at 9/8/12 13:15 from "Stream_m_Avg' at 9/8/12 13:00)
2014-02-22 22:00 | 59541 | 12.56 | 2.455 | 0.131 | 0.275 | 0.354 | 0.084 | 0.046097 | 2.505 | 44.82 | 8.44 | Questionable pressure sensor data; Used pressure offset of 0.079 to recalculate 'Stream_m_Avg' -> the offset of 0.275 was measured at the new location of the probe, but we want depth at the original location , which is the metal pole in the stream (calculated 0.079 by subtracting 'Lvl_m_Avg' value at 9/8/12 13:15 from "Stream_m_Avg' at 9/8/12 13:00)
2014-02-22 22:15 | 59542 | 12.55 | 2.442 | 0.13 | 0.275 | 0.354 | 0.084 | 0.046079 | 2.489 | 44.86 | 8.44 | Questionable pressure sensor data; Used pressure offset of 0.079 to recalculate 'Stream_m_Avg' -> the offset of 0.275 was measured at the new location of the probe, but we want depth at the original location , which is the metal pole in the stream (calculated 0.079 by subtracting 'Lvl_m_Avg' value at 9/8/12 13:15 from "Stream_m_Avg' at 9/8/12 13:00)
2014-02-22 22:30 | 59543 | 12.54 | 2.43 | 0.129 | 0.275 | 0.354 | 0.084 | 0.046049 | 2.483 | 44.82 | 8.44 | Questionable pressure sensor data; Used pressure offset of 0.079 to recalculate 'Stream_m_Avg' -> the offset of 0.275 was measured at the new location of the probe, but we want depth at the original location , which is the metal pole in the stream (calculated 0.079 by subtracting 'Lvl_m_Avg' value at 9/8/12 13:15 from "Stream_m_Avg' at 9/8/12 13:00)
2014-02-22 22:45 | 59544 | 12.54 | 2.419 | 0.127 | 0.275 | 0.354 | 0.084 | 0.046035 | 2.474 | 44.86 | 8.44 | Questionable pressure sensor data; Used pressure offset of 0.079 to recalculate 'Stream_m_Avg' -> the offset of 0.275 was measured at the new location of the probe, but we want depth at the original location , which is the metal pole in the stream (calculated 0.079 by subtracting 'Lvl_m_Avg' value at 9/8/12 13:15 from "Stream_m_Avg' at 9/8/12 13:00)
2014-02-22 23:00 | 59545 | 12.52 | 2.407 | 0.125 | 0.275 | 0.354 | 0.084 | 0.046007 | 2.461 | 44.89 | 8.45 | Questionable pressure sensor data; Used pressure offset of 0.079 to recalculate 'Stream_m_Avg' -> the offset of 0.275 was measured at the new location of the probe, but we want depth at the original location , which is the metal pole in the stream (calculated 0.079 by subtracting 'Lvl_m_Avg' value at 9/8/12 13:15 from "Stream_m_Avg' at 9/8/12 13:00)
2014-02-22 23:15 | 59546 | 12.52 | 2.397 | 0.124 | 0.275 | 0.354 | 0.084 | 0.045983 | 2.451 | 44.89 | 8.45 | Questionable pressure sensor data; Used pressure offset of 0.079 to recalculate 'Stream_m_Avg' -> the offset of 0.275 was measured at the new location of the probe, but we want depth at the original location , which is the metal pole in the stream (calculated 0.079 by subtracting 'Lvl_m_Avg' value at 9/8/12 13:15 from "Stream_m_Avg' at 9/8/12 13:00)
2014-02-22 23:30 | 59547 | 12.51 | 2.388 | 0.122 | 0.275 | 0.354 | 0.084 | 0.045957 | 2.442 | 44.89 | 8.45 | Questionable pressure sensor data; Used pressure offset of 0.079 to recalculate 'Stream_m_Avg' -> the offset of 0.275 was measured at the new location of the probe, but we want depth at the original location , which is the metal pole in the stream (calculated 0.079 by subtracting 'Lvl_m_Avg' value at 9/8/12 13:15 from "Stream_m_Avg' at 9/8/12 13:00)
2014-02-22 23:45 | 59548 | 12.5 | 2.379 | 0.118 | 0.275 | 0.354 | 0.084 | 0.04594 | 2.428 | 44.86 | 8.45 | Questionable pressure sensor data; Used pressure offset of 0.079 to recalculate 'Stream_m_Avg' -> the offset of 0.275 was measured at the new location of the probe, but we want depth at the original location , which is the metal pole in the stream (calculated 0.079 by subtracting 'Lvl_m_Avg' value at 9/8/12 13:15 from "Stream_m_Avg' at 9/8/12 13:00)
2014-02-23 | 59549 | 12.5 | 2.366 | 0.117 | 0.275 | 0.354 | 0.084 | 0.045916 | 2.418 | 44.89 | 8.45 | Questionable pressure sensor data; Used pressure offset of 0.079 to recalculate 'Stream_m_Avg' -> the offset of 0.275 was measured at the new location of the probe, but we want depth at the original location , which is the metal pole in the stream (calculated 0.079 by subtracting 'Lvl_m_Avg' value at 9/8/12 13:15 from "Stream_m_Avg' at 9/8/12 13:00)
2014-02-23 00:15 | 59550 | 12.5 | 2.355 | 0.115 | 0.275 | 0.354 | 0.084 | 0.045891 | 2.409 | 44.89 | 8.45 | Questionable pressure sensor data; Used pressure offset of 0.079 to recalculate 'Stream_m_Avg' -> the offset of 0.275 was measured at the new location of the probe, but we want depth at the original location , which is the metal pole in the stream (calculated 0.079 by subtracting 'Lvl_m_Avg' value at 9/8/12 13:15 from "Stream_m_Avg' at 9/8/12 13:00)
2014-02-23 00:30 | 59551 | 12.49 | 2.347 | 0.113 | 0.275 | 0.354 | 0.084 | 0.045891 | 2.4 | 44.89 | 8.45 | Questionable pressure sensor data; Used pressure offset of 0.079 to recalculate 'Stream_m_Avg' -> the offset of 0.275 was measured at the new location of the probe, but we want depth at the original location , which is the metal pole in the stream (calculated 0.079 by subtracting 'Lvl_m_Avg' value at 9/8/12 13:15 from "Stream_m_Avg' at 9/8/12 13:00)
2014-02-23 00:45 | 59552 | 12.49 | 2.34 | 0.114 | 0.275 | 0.354 | 0.084 | 0.045877 | 2.392 | 44.89 | 8.45 | Questionable pressure sensor data; Used pressure offset of 0.079 to recalculate 'Stream_m_Avg' -> the offset of 0.275 was measured at the new location of the probe, but we want depth at the original location , which is the metal pole in the stream (calculated 0.079 by subtracting 'Lvl_m_Avg' value at 9/8/12 13:15 from "Stream_m_Avg' at 9/8/12 13:00)
2014-02-23 01:00 | 59553 | 12.49 | 2.332 | 0.113 | 0.275 | 0.354 | 0.084 | 0.045855 | 2.383 | 44.96 | 8.45 | Questionable pressure sensor data; Used pressure offset of 0.079 to recalculate 'Stream_m_Avg' -> the offset of 0.275 was measured at the new location of the probe, but we want depth at the original location , which is the metal pole in the stream (calculated 0.079 by subtracting 'Lvl_m_Avg' value at 9/8/12 13:15 from "Stream_m_Avg' at 9/8/12 13:00)
2014-02-23 01:15 | 59554 | 12.48 | 2.323 | 0.11 | 0.275 | 0.354 | 0.084 | 0.045846 | 2.374 | 44.89 | 8.45 | Questionable pressure sensor data; Used pressure offset of 0.079 to recalculate 'Stream_m_Avg' -> the offset of 0.275 was measured at the new location of the probe, but we want depth at the original location , which is the metal pole in the stream (calculated 0.079 by subtracting 'Lvl_m_Avg' value at 9/8/12 13:15 from "Stream_m_Avg' at 9/8/12 13:00)
2014-02-23 01:30 | 59555 | 12.48 | 2.314 | 0.109 | 0.275 | 0.354 | 0.084 | 0.045816 | 2.365 | 44.89 | 8.45 | Questionable pressure sensor data; Used pressure offset of 0.079 to recalculate 'Stream_m_Avg' -> the offset of 0.275 was measured at the new location of the probe, but we want depth at the original location , which is the metal pole in the stream (calculated 0.079 by subtracting 'Lvl_m_Avg' value at 9/8/12 13:15 from "Stream_m_Avg' at 9/8/12 13:00)
2014-02-23 01:45 | 59556 | 12.48 | 2.303 | 0.107 | 0.275 | 0.354 | 0.084 | 0.045811 | 2.358 | 44.96 | 8.45 | Questionable pressure sensor data; Used pressure offset of 0.079 to recalculate 'Stream_m_Avg' -> the offset of 0.275 was measured at the new location of the probe, but we want depth at the original location , which is the metal pole in the stream (calculated 0.079 by subtracting 'Lvl_m_Avg' value at 9/8/12 13:15 from "Stream_m_Avg' at 9/8/12 13:00)
2014-02-23 02:00 | 59557 | 12.48 | 2.288 | 0.105 | 0.275 | 0.354 | 0.084 | 0.045779 | 2.341 | 44.96 | 8.46 | Questionable pressure sensor data; Used pressure offset of 0.079 to recalculate 'Stream_m_Avg' -> the offset of 0.275 was measured at the new location of the probe, but we want depth at the original location , which is the metal pole in the stream (calculated 0.079 by subtracting 'Lvl_m_Avg' value at 9/8/12 13:15 from "Stream_m_Avg' at 9/8/12 13:00)
2014-02-23 02:15 | 59558 | 12.46 | 2.272 | 0.106 | 0.275 | 0.354 | 0.084 | 0.045755 | 2.325 | 44.96 | 8.46 | Questionable pressure sensor data; Used pressure offset of 0.079 to recalculate 'Stream_m_Avg' -> the offset of 0.275 was measured at the new location of the probe, but we want depth at the original location , which is the metal pole in the stream (calculated 0.079 by subtracting 'Lvl_m_Avg' value at 9/8/12 13:15 from "Stream_m_Avg' at 9/8/12 13:00)
2014-02-23 02:30 | 59559 | 12.47 | 2.26 | 0.107 | 0.275 | 0.354 | 0.084 | 0.045732 | 2.316 | 44.99 | 8.46 | Questionable pressure sensor data; Used pressure offset of 0.079 to recalculate 'Stream_m_Avg' -> the offset of 0.275 was measured at the new location of the probe, but we want depth at the original location , which is the metal pole in the stream (calculated 0.079 by subtracting 'Lvl_m_Avg' value at 9/8/12 13:15 from "Stream_m_Avg' at 9/8/12 13:00)
2014-02-23 02:45 | 59560 | 12.46 | 2.251 | 0.105 | 0.275 | 0.354 | 0.084 | 0.045713 | 2.301 | 44.99 | 8.47 | Questionable pressure sensor data; Used pressure offset of 0.079 to recalculate 'Stream_m_Avg' -> the offset of 0.275 was measured at the new location of the probe, but we want depth at the original location , which is the metal pole in the stream (calculated 0.079 by subtracting 'Lvl_m_Avg' value at 9/8/12 13:15 from "Stream_m_Avg' at 9/8/12 13:00)
2014-02-23 03:00 | 59561 | 12.46 | 2.245 | 0.104 | 0.275 | 0.354 | 0.084 | 0.045696 | 2.295 | 44.99 | 8.47 | Questionable pressure sensor data; Used pressure offset of 0.079 to recalculate 'Stream_m_Avg' -> the offset of 0.275 was measured at the new location of the probe, but we want depth at the original location , which is the metal pole in the stream (calculated 0.079 by subtracting 'Lvl_m_Avg' value at 9/8/12 13:15 from "Stream_m_Avg' at 9/8/12 13:00)
2014-02-23 03:15 | 59562 | 12.46 | 2.24 | 0.102 | 0.275 | 0.354 | 0.084 | 0.045812 | 2.293 | 44.99 | 8.47 | Questionable pressure sensor data; Used pressure offset of 0.079 to recalculate 'Stream_m_Avg' -> the offset of 0.275 was measured at the new location of the probe, but we want depth at the original location , which is the metal pole in the stream (calculated 0.079 by subtracting 'Lvl_m_Avg' value at 9/8/12 13:15 from "Stream_m_Avg' at 9/8/12 13:00)
2014-02-23 03:30 | 59563 | 12.46 | 2.237 | 0.101 | 0.275 | 0.354 | 0.084 | 0.045809 | 2.288 | 44.99 | 8.47 | Questionable pressure sensor data; Used pressure offset of 0.079 to recalculate 'Stream_m_Avg' -> the offset of 0.275 was measured at the new location of the probe, but we want depth at the original location , which is the metal pole in the stream (calculated 0.079 by subtracting 'Lvl_m_Avg' value at 9/8/12 13:15 from "Stream_m_Avg' at 9/8/12 13:00)
2014-02-23 03:45 | 59564 | 12.45 | 2.236 | 0.101 | 0.275 | 0.354 | 0.084 | 0.046107 | 2.296 | 44.89 | 8.46 | Questionable pressure sensor data; Used pressure offset of 0.079 to recalculate 'Stream_m_Avg' -> the offset of 0.275 was measured at the new location of the probe, but we want depth at the original location , which is the metal pole in the stream (calculated 0.079 by subtracting 'Lvl_m_Avg' value at 9/8/12 13:15 from "Stream_m_Avg' at 9/8/12 13:00)
2014-02-23 04:00 | 59565 | 12.45 | 2.236 | 0.102 | 0.275 | 0.354 | 0.108 | 0.059061 | 2.295 | 44.89 | 8.45 | Questionable pressure sensor data; Used pressure offset of 0.079 to recalculate 'Stream_m_Avg' -> the offset of 0.275 was measured at the new location of the probe, but we want depth at the original location , which is the metal pole in the stream (calculated 0.079 by subtracting 'Lvl_m_Avg' value at 9/8/12 13:15 from "Stream_m_Avg' at 9/8/12 13:00)
2014-02-23 04:15 | 59566 | 12.45 | 2.236 | 0.101 | 0.275 | 0.354 | 0.137 | 0.074871 | 2.294 | 44.89 | 8.45 | Questionable pressure sensor data; Used pressure offset of 0.079 to recalculate 'Stream_m_Avg' -> the offset of 0.275 was measured at the new location of the probe, but we want depth at the original location , which is the metal pole in the stream (calculated 0.079 by subtracting 'Lvl_m_Avg' value at 9/8/12 13:15 from "Stream_m_Avg' at 9/8/12 13:00)
2014-02-23 04:30 | 59567 | 12.45 | 2.234 | 0.099 | 0.275 | 0.354 | 0.131 | 0.071507 | 2.292 | 44.89 | 8.45 | Questionable pressure sensor data; Used pressure offset of 0.079 to recalculate 'Stream_m_Avg' -> the offset of 0.275 was measured at the new location of the probe, but we want depth at the original location , which is the metal pole in the stream (calculated 0.079 by subtracting 'Lvl_m_Avg' value at 9/8/12 13:15 from "Stream_m_Avg' at 9/8/12 13:00)
2014-02-23 04:45 | 59568 | 12.45 | 2.227 | 0.099 | 0.275 | 0.354 | 0.129 | 0.070502 | 2.28 | 44.89 | 8.45 | Questionable pressure sensor data; Used pressure offset of 0.079 to recalculate 'Stream_m_Avg' -> the offset of 0.275 was measured at the new location of the probe, but we want depth at the original location , which is the metal pole in the stream (calculated 0.079 by subtracting 'Lvl_m_Avg' value at 9/8/12 13:15 from "Stream_m_Avg' at 9/8/12 13:00)
2014-02-23 05:00 | 59569 | 12.44 | 2.213 | 0.101 | 0.275 | 0.354 | 0.136 | 0.074007 | 2.266 | 44.96 | 8.46 | Questionable pressure sensor data; Used pressure offset of 0.079 to recalculate 'Stream_m_Avg' -> the offset of 0.275 was measured at the new location of the probe, but we want depth at the original location , which is the metal pole in the stream (calculated 0.079 by subtracting 'Lvl_m_Avg' value at 9/8/12 13:15 from "Stream_m_Avg' at 9/8/12 13:00)
2014-02-23 05:15 | 59570 | 12.44 | 2.205 | 0.099 | 0.275 | 0.354 | 0.141 | 0.077082 | 2.26 | 44.96 | 8.46 | Questionable pressure sensor data; Used pressure offset of 0.079 to recalculate 'Stream_m_Avg' -> the offset of 0.275 was measured at the new location of the probe, but we want depth at the original location , which is the metal pole in the stream (calculated 0.079 by subtracting 'Lvl_m_Avg' value at 9/8/12 13:15 from "Stream_m_Avg' at 9/8/12 13:00)
2014-02-23 05:30 | 59571 | 12.44 | 2.196 | 0.1 | 0.275 | 0.354 | 0.154 | 0.083933 | 2.254 | 44.96 | 8.46 | Questionable pressure sensor data; Used pressure offset of 0.079 to recalculate 'Stream_m_Avg' -> the offset of 0.275 was measured at the new location of the probe, but we want depth at the original location , which is the metal pole in the stream (calculated 0.079 by subtracting 'Lvl_m_Avg' value at 9/8/12 13:15 from "Stream_m_Avg' at 9/8/12 13:00)
2014-02-23 05:45 | 59572 | 12.44 | 2.19 | 0.1 | 0.275 | 0.354 | 0.156 | 0.085188 | 2.249 | 44.96 | 8.46 | Questionable pressure sensor data; Used pressure offset of 0.079 to recalculate 'Stream_m_Avg' -> the offset of 0.275 was measured at the new location of the probe, but we want depth at the original location , which is the metal pole in the stream (calculated 0.079 by subtracting 'Lvl_m_Avg' value at 9/8/12 13:15 from "Stream_m_Avg' at 9/8/12 13:00)
2014-02-23 06:00 | 59573 | 12.44 | 2.188 | 0.101 | 0.275 | 0.354 | 0.16 | 0.087329 | 2.246 | 44.96 | 8.46 | Questionable pressure sensor data; Used pressure offset of 0.079 to recalculate 'Stream_m_Avg' -> the offset of 0.275 was measured at the new location of the probe, but we want depth at the original location , which is the metal pole in the stream (calculated 0.079 by subtracting 'Lvl_m_Avg' value at 9/8/12 13:15 from "Stream_m_Avg' at 9/8/12 13:00)
2014-02-23 06:15 | 59574 | 12.44 | 2.185 | 0.101 | 0.275 | 0.354 | 0.161 | 0.087721 | 2.24 | 45.03 | 8.47 | Questionable pressure sensor data; Used pressure offset of 0.079 to recalculate 'Stream_m_Avg' -> the offset of 0.275 was measured at the new location of the probe, but we want depth at the original location , which is the metal pole in the stream (calculated 0.079 by subtracting 'Lvl_m_Avg' value at 9/8/12 13:15 from "Stream_m_Avg' at 9/8/12 13:00)
2014-02-23 06:30 | 59575 | 12.44 | 2.187 | 0.1 | 0.275 | 0.354 | 0.157 | 0.08532 | 2.245 | 45.03 | 8.47 | Questionable pressure sensor data; Used pressure offset of 0.079 to recalculate 'Stream_m_Avg' -> the offset of 0.275 was measured at the new location of the probe, but we want depth at the original location , which is the metal pole in the stream (calculated 0.079 by subtracting 'Lvl_m_Avg' value at 9/8/12 13:15 from "Stream_m_Avg' at 9/8/12 13:00)
2014-02-23 06:45 | 59576 | 12.42 | 2.186 | 0.103 | 0.275 | 0.354 | 0.158 | 0.086194 | 2.248 | 45.09 | 8.48 | Questionable pressure sensor data; Used pressure offset of 0.079 to recalculate 'Stream_m_Avg' -> the offset of 0.275 was measured at the new location of the probe, but we want depth at the original location , which is the metal pole in the stream (calculated 0.079 by subtracting 'Lvl_m_Avg' value at 9/8/12 13:15 from "Stream_m_Avg' at 9/8/12 13:00)
2014-02-23 07:00 | 59577 | 12.43 | 2.187 | 0.102 | 0.275 | 0.354 | 0.165 | 0.089698 | 2.245 | 45.09 | 8.49 | Questionable pressure sensor data; Used pressure offset of 0.079 to recalculate 'Stream_m_Avg' -> the offset of 0.275 was measured at the new location of the probe, but we want depth at the original location , which is the metal pole in the stream (calculated 0.079 by subtracting 'Lvl_m_Avg' value at 9/8/12 13:15 from "Stream_m_Avg' at 9/8/12 13:00)
2014-02-23 07:15 | 59578 | 12.43 | 2.188 | 0.103 | 0.275 | 0.354 | 0.166 | 0.09034 | 2.246 | 45.03 | 8.48 | Questionable pressure sensor data; Used pressure offset of 0.079 to recalculate 'Stream_m_Avg' -> the offset of 0.275 was measured at the new location of the probe, but we want depth at the original location , which is the metal pole in the stream (calculated 0.079 by subtracting 'Lvl_m_Avg' value at 9/8/12 13:15 from "Stream_m_Avg' at 9/8/12 13:00)
2014-02-23 07:30 | 59579 | 12.42 | 2.189 | 0.104 | 0.275 | 0.354 | 0.166 | 0.090251 | 2.246 | 45.03 | 8.47 | Questionable pressure sensor data; Used pressure offset of 0.079 to recalculate 'Stream_m_Avg' -> the offset of 0.275 was measured at the new location of the probe, but we want depth at the original location , which is the metal pole in the stream (calculated 0.079 by subtracting 'Lvl_m_Avg' value at 9/8/12 13:15 from "Stream_m_Avg' at 9/8/12 13:00)
2014-02-23 07:45 | 59580 | 12.43 | 2.19 | 0.103 | 0.275 | 0.354 | 0.164 | 0.089293 | 2.251 | 45.03 | 8.47 | Questionable pressure sensor data; Used pressure offset of 0.079 to recalculate 'Stream_m_Avg' -> the offset of 0.275 was measured at the new location of the probe, but we want depth at the original location , which is the metal pole in the stream (calculated 0.079 by subtracting 'Lvl_m_Avg' value at 9/8/12 13:15 from "Stream_m_Avg' at 9/8/12 13:00)
2014-02-23 08:00 | 59581 | 12.43 | 2.193 | 0.104 | 0.275 | 0.354 | 0.158 | 0.085864 | 2.249 | 45.09 | 8.48 | Questionable pressure sensor data; Used pressure offset of 0.079 to recalculate 'Stream_m_Avg' -> the offset of 0.275 was measured at the new location of the probe, but we want depth at the original location , which is the metal pole in the stream (calculated 0.079 by subtracting 'Lvl_m_Avg' value at 9/8/12 13:15 from "Stream_m_Avg' at 9/8/12 13:00)
2014-02-23 08:15 | 59582 | 12.44 | 2.197 | 0.104 | 0.275 | 0.354 | 0.152 | 0.082602 | 2.255 | 45.09 | 8.49 | Questionable pressure sensor data; Used pressure offset of 0.079 to recalculate 'Stream_m_Avg' -> the offset of 0.275 was measured at the new location of the probe, but we want depth at the original location , which is the metal pole in the stream (calculated 0.079 by subtracting 'Lvl_m_Avg' value at 9/8/12 13:15 from "Stream_m_Avg' at 9/8/12 13:00)
2014-02-23 08:30 | 59583 | 12.44 | 2.209 | 0.099 | 0.275 | 0.354 | 0.168 | 0.091553 | 2.273 | 45.16 | 8.49 | Questionable pressure sensor data; Used pressure offset of 0.079 to recalculate 'Stream_m_Avg' -> the offset of 0.275 was measured at the new location of the probe, but we want depth at the original location , which is the metal pole in the stream (calculated 0.079 by subtracting 'Lvl_m_Avg' value at 9/8/12 13:15 from "Stream_m_Avg' at 9/8/12 13:00)
2014-02-23 08:45 | 59584 | 12.47 | 2.229 | 0.095 | 0.275 | 0.354 | 0.172 | 0.094144 | 2.297 | 45.16 | 8.5 | Questionable pressure sensor data; Used pressure offset of 0.079 to recalculate 'Stream_m_Avg' -> the offset of 0.275 was measured at the new location of the probe, but we want depth at the original location , which is the metal pole in the stream (calculated 0.079 by subtracting 'Lvl_m_Avg' value at 9/8/12 13:15 from "Stream_m_Avg' at 9/8/12 13:00)
2014-02-23 09:00 | 59585 | 12.54 | 2.261 | 0.087 | 0.275 | 0.354 | 0.21 | 0.115 | 2.334 | 45.16 | 8.5 | Questionable pressure sensor data; Used pressure offset of 0.079 to recalculate 'Stream_m_Avg' -> the offset of 0.275 was measured at the new location of the probe, but we want depth at the original location , which is the metal pole in the stream (calculated 0.079 by subtracting 'Lvl_m_Avg' value at 9/8/12 13:15 from "Stream_m_Avg' at 9/8/12 13:00)
2014-02-23 09:15 | 59586 | 12.62 | 2.302 | 0.082 | 0.275 | 0.354 | 0.197 | 0.10799 | 2.379 | 45.16 | 8.5 | Questionable pressure sensor data; Used pressure offset of 0.079 to recalculate 'Stream_m_Avg' -> the offset of 0.275 was measured at the new location of the probe, but we want depth at the original location , which is the metal pole in the stream (calculated 0.079 by subtracting 'Lvl_m_Avg' value at 9/8/12 13:15 from "Stream_m_Avg' at 9/8/12 13:00)
2014-02-23 09:30 | 59587 | 12.76 | 2.356 | 0.07 | 0.275 | 0.354 | 0.194 | 0.10636 | 2.441 | 45.16 | 8.5 | Questionable pressure sensor data; Used pressure offset of 0.079 to recalculate 'Stream_m_Avg' -> the offset of 0.275 was measured at the new location of the probe, but we want depth at the original location , which is the metal pole in the stream (calculated 0.079 by subtracting 'Lvl_m_Avg' value at 9/8/12 13:15 from "Stream_m_Avg' at 9/8/12 13:00)
2014-02-23 09:45 | 59588 | 12.93 | 2.425 | 0.063 | 0.275 | 0.354 | 0.191 | 0.10494 | 2.507 | 45.09 | 8.49 | Questionable pressure sensor data; Used pressure offset of 0.079 to recalculate 'Stream_m_Avg' -> the offset of 0.275 was measured at the new location of the probe, but we want depth at the original location , which is the metal pole in the stream (calculated 0.079 by subtracting 'Lvl_m_Avg' value at 9/8/12 13:15 from "Stream_m_Avg' at 9/8/12 13:00)
2014-02-23 10:00 | 59589 | 13.08 | 2.493 | 0.058 | 0.275 | 0.354 | 0.207 | 0.11402 | 2.58 | 45.02 | 8.48 | Questionable pressure sensor data; Used pressure offset of 0.079 to recalculate 'Stream_m_Avg' -> the offset of 0.275 was measured at the new location of the probe, but we want depth at the original location , which is the metal pole in the stream (calculated 0.079 by subtracting 'Lvl_m_Avg' value at 9/8/12 13:15 from "Stream_m_Avg' at 9/8/12 13:00)
2014-02-23 10:15 | 59590 | 13.33 | 2.563 | 0.056 | 0.275 | 0.354 | 0.197 | 0.10896 | 2.648 | 44.95 | 8.47 | Questionable pressure sensor data; Used pressure offset of 0.079 to recalculate 'Stream_m_Avg' -> the offset of 0.275 was measured at the new location of the probe, but we want depth at the original location , which is the metal pole in the stream (calculated 0.079 by subtracting 'Lvl_m_Avg' value at 9/8/12 13:15 from "Stream_m_Avg' at 9/8/12 13:00)
2014-02-23 10:30 | 59591 | 13.64 | 2.635 | 0.051 | 0.275 | 0.354 | 0.197 | 0.10938 | 2.718 | 44.88 | 8.46 | Questionable pressure sensor data; Used pressure offset of 0.079 to recalculate 'Stream_m_Avg' -> the offset of 0.275 was measured at the new location of the probe, but we want depth at the original location , which is the metal pole in the stream (calculated 0.079 by subtracting 'Lvl_m_Avg' value at 9/8/12 13:15 from "Stream_m_Avg' at 9/8/12 13:00)
2014-02-23 10:45 | 59592 | 13.65 | 2.723 | 0.043 | 0.275 | 0.354 | 0.204 | 0.11368 | 2.805 | 44.81 | 8.44 | Questionable pressure sensor data; Used pressure offset of 0.079 to recalculate 'Stream_m_Avg' -> the offset of 0.275 was measured at the new location of the probe, but we want depth at the original location , which is the metal pole in the stream (calculated 0.079 by subtracting 'Lvl_m_Avg' value at 9/8/12 13:15 from "Stream_m_Avg' at 9/8/12 13:00)
2014-02-23 11:00 | 59593 | 13.61 | 2.802 | 0.036 | 0.275 | 0.354 | 0.182 | 0.10138 | 2.89 | 44.78 | 8.43 | Questionable pressure sensor data; Used pressure offset of 0.079 to recalculate 'Stream_m_Avg' -> the offset of 0.275 was measured at the new location of the probe, but we want depth at the original location , which is the metal pole in the stream (calculated 0.079 by subtracting 'Lvl_m_Avg' value at 9/8/12 13:15 from "Stream_m_Avg' at 9/8/12 13:00)
2014-02-23 11:15 | 59594 | 13.6 | 2.902 | 0.027 | 0.275 | 0.354 | 0.191 | 0.10676 | 2.99 | 44.67 | 8.41 | Questionable pressure sensor data; Used pressure offset of 0.079 to recalculate 'Stream_m_Avg' -> the offset of 0.275 was measured at the new location of the probe, but we want depth at the original location , which is the metal pole in the stream (calculated 0.079 by subtracting 'Lvl_m_Avg' value at 9/8/12 13:15 from "Stream_m_Avg' at 9/8/12 13:00)
2014-02-23 11:30 | 59595 | 13.59 | 2.994 | 0.027 | 0.275 | 0.354 | 0.191 | 0.1075 | 3.092 | 44.54 | 8.39 | Questionable pressure sensor data; Used pressure offset of 0.079 to recalculate 'Stream_m_Avg' -> the offset of 0.275 was measured at the new location of the probe, but we want depth at the original location , which is the metal pole in the stream (calculated 0.079 by subtracting 'Lvl_m_Avg' value at 9/8/12 13:15 from "Stream_m_Avg' at 9/8/12 13:00)
2014-02-23 11:45 | 59596 | 13.58 | 3.094 | 0.026 | 0.275 | 0.354 | 0.199 | 0.11224 | 3.183 | 44.44 | 8.37 | Questionable pressure sensor data; Used pressure offset of 0.079 to recalculate 'Stream_m_Avg' -> the offset of 0.275 was measured at the new location of the probe, but we want depth at the original location , which is the metal pole in the stream (calculated 0.079 by subtracting 'Lvl_m_Avg' value at 9/8/12 13:15 from "Stream_m_Avg' at 9/8/12 13:00)
2014-02-23 12:00 | 59597 | 13.57 | 3.187 | 0.025 | 0.275 | 0.354 | 0.198 | 0.11175 | 3.275 | 44.34 | 8.36 | Questionable pressure sensor data; Used pressure offset of 0.079 to recalculate 'Stream_m_Avg' -> the offset of 0.275 was measured at the new location of the probe, but we want depth at the original location , which is the metal pole in the stream (calculated 0.079 by subtracting 'Lvl_m_Avg' value at 9/8/12 13:15 from "Stream_m_Avg' at 9/8/12 13:00)
2014-02-23 12:15 | 59598 | 13.56 | 3.277 | 0.023 | 0.275 | 0.354 | 0.198 | 0.11256 | 3.36 | 44.27 | 8.34 | Questionable pressure sensor data; Used pressure offset of 0.079 to recalculate 'Stream_m_Avg' -> the offset of 0.275 was measured at the new location of the probe, but we want depth at the original location , which is the metal pole in the stream (calculated 0.079 by subtracting 'Lvl_m_Avg' value at 9/8/12 13:15 from "Stream_m_Avg' at 9/8/12 13:00)
2014-02-23 12:30 | 59599 | 13.56 | 3.359 | 0.025 | 0.275 | 0.354 | 0.195 | 0.1109 | 3.44 | 44.13 | 8.32 | Questionable pressure sensor data; Used pressure offset of 0.079 to recalculate 'Stream_m_Avg' -> the offset of 0.275 was measured at the new location of the probe, but we want depth at the original location , which is the metal pole in the stream (calculated 0.079 by subtracting 'Lvl_m_Avg' value at 9/8/12 13:15 from "Stream_m_Avg' at 9/8/12 13:00)
2014-02-23 12:45 | 59600 | 13.54 | 3.438 | 0.025 | 0.275 | 0.354 | 0.189 | 0.10802 | 3.516 | 44.12 | 8.3 | Questionable pressure sensor data; Used pressure offset of 0.079 to recalculate 'Stream_m_Avg' -> the offset of 0.275 was measured at the new location of the probe, but we want depth at the original location , which is the metal pole in the stream (calculated 0.079 by subtracting 'Lvl_m_Avg' value at 9/8/12 13:15 from "Stream_m_Avg' at 9/8/12 13:00)
2014-02-23 13:00 | 59601 | 13.55 | 3.507 | 0.024 | 0.275 | 0.354 | 0.188 | 0.1074 | 3.584 | 44.02 | 8.29 | Questionable pressure sensor data; Used pressure offset of 0.079 to recalculate 'Stream_m_Avg' -> the offset of 0.275 was measured at the new location of the probe, but we want depth at the original location , which is the metal pole in the stream (calculated 0.079 by subtracting 'Lvl_m_Avg' value at 9/8/12 13:15 from "Stream_m_Avg' at 9/8/12 13:00)
2014-02-23 13:15 | 59602 | 13.55 | 3.565 | 0.024 | 0.275 | 0.354 | 0.199 | 0.11404 | 3.644 | 43.99 | 8.28 | Questionable pressure sensor data; Used pressure offset of 0.079 to recalculate 'Stream_m_Avg' -> the offset of 0.275 was measured at the new location of the probe, but we want depth at the original location , which is the metal pole in the stream (calculated 0.079 by subtracting 'Lvl_m_Avg' value at 9/8/12 13:15 from "Stream_m_Avg' at 9/8/12 13:00)
2014-02-23 13:30 | 59603 | 13.54 | 3.616 | 0.023 | 0.275 | 0.354 | 0.195 | 0.11208 | 3.696 | 43.92 | 8.27 | Questionable pressure sensor data; Used pressure offset of 0.079 to recalculate 'Stream_m_Avg' -> the offset of 0.275 was measured at the new location of the probe, but we want depth at the original location , which is the metal pole in the stream (calculated 0.079 by subtracting 'Lvl_m_Avg' value at 9/8/12 13:15 from "Stream_m_Avg' at 9/8/12 13:00)
2014-02-23 13:45 | 59604 | 13.52 | 3.668 | 0.017 | 0.275 | 0.354 | 0.17 | 0.097848 | 3.75 | 43.89 | 8.27 | Questionable pressure sensor data; Used pressure offset of 0.079 to recalculate 'Stream_m_Avg' -> the offset of 0.275 was measured at the new location of the probe, but we want depth at the original location , which is the metal pole in the stream (calculated 0.079 by subtracting 'Lvl_m_Avg' value at 9/8/12 13:15 from "Stream_m_Avg' at 9/8/12 13:00)
2014-02-23 14:00 | 59605 | 13.52 | 3.727 | 0.011 | 0.275 | 0.354 | 0.164 | 0.094699 | 3.81 | 43.85 | 8.25 | Questionable pressure sensor data; Used pressure offset of 0.079 to recalculate 'Stream_m_Avg' -> the offset of 0.275 was measured at the new location of the probe, but we want depth at the original location , which is the metal pole in the stream (calculated 0.079 by subtracting 'Lvl_m_Avg' value at 9/8/12 13:15 from "Stream_m_Avg' at 9/8/12 13:00)
2014-02-23 14:15 | 59606 | 13.51 | 3.789 | 0.011 | 0.275 | 0.354 | 0.173 | 0.09985 | 3.873 | 43.71 | 8.24 | Questionable pressure sensor data; Used pressure offset of 0.079 to recalculate 'Stream_m_Avg' -> the offset of 0.275 was measured at the new location of the probe, but we want depth at the original location , which is the metal pole in the stream (calculated 0.079 by subtracting 'Lvl_m_Avg' value at 9/8/12 13:15 from "Stream_m_Avg' at 9/8/12 13:00)
2014-02-23 14:30 | 59607 | 13.51 | 3.835 | 0.018 | 0.275 | 0.354 | 0.169 | 0.097435 | 3.908 | 43.71 | 8.23 | Questionable pressure sensor data; Used pressure offset of 0.079 to recalculate 'Stream_m_Avg' -> the offset of 0.275 was measured at the new location of the probe, but we want depth at the original location , which is the metal pole in the stream (calculated 0.079 by subtracting 'Lvl_m_Avg' value at 9/8/12 13:15 from "Stream_m_Avg' at 9/8/12 13:00)
2014-02-23 14:45 | 59608 | 13.51 | 3.869 | 0.022 | 0.275 | 0.354 | 0.187 | 0.10837 | 3.946 | 43.65 | 8.21 | Questionable pressure sensor data; Used pressure offset of 0.079 to recalculate 'Stream_m_Avg' -> the offset of 0.275 was measured at the new location of the probe, but we want depth at the original location , which is the metal pole in the stream (calculated 0.079 by subtracting 'Lvl_m_Avg' value at 9/8/12 13:15 from "Stream_m_Avg' at 9/8/12 13:00)
2014-02-23 15:00 | 59609 | 13.5 | 3.904 | 0.024 | 0.275 | 0.354 | 0.193 | 0.11162 | 3.981 | 43.58 | 8.21 | Questionable pressure sensor data; Used pressure offset of 0.079 to recalculate 'Stream_m_Avg' -> the offset of 0.275 was measured at the new location of the probe, but we want depth at the original location , which is the metal pole in the stream (calculated 0.079 by subtracting 'Lvl_m_Avg' value at 9/8/12 13:15 from "Stream_m_Avg' at 9/8/12 13:00)
2014-02-23 15:15 | 59610 | 13.5 | 3.943 | 0.026 | 0.275 | 0.354 | 0.192 | 0.11132 | 4.023 | 43.54 | 8.2 | Questionable pressure sensor data; Used pressure offset of 0.079 to recalculate 'Stream_m_Avg' -> the offset of 0.275 was measured at the new location of the probe, but we want depth at the original location , which is the metal pole in the stream (calculated 0.079 by subtracting 'Lvl_m_Avg' value at 9/8/12 13:15 from "Stream_m_Avg' at 9/8/12 13:00)
2014-02-23 15:30 | 59611 | 13.5 | 3.974 | 0.028 | 0.275 | 0.354 | 0.193 | 0.1121 | 4.048 | 43.44 | 8.19 | Questionable pressure sensor data; Used pressure offset of 0.079 to recalculate 'Stream_m_Avg' -> the offset of 0.275 was measured at the new location of the probe, but we want depth at the original location , which is the metal pole in the stream (calculated 0.079 by subtracting 'Lvl_m_Avg' value at 9/8/12 13:15 from "Stream_m_Avg' at 9/8/12 13:00)
2014-02-23 15:45 | 59612 | 13.5 | 3.989 | 0.036 | 0.275 | 0.354 | 0.191 | 0.11078 | 4.066 | 43.38 | 8.17 | Questionable pressure sensor data; Used pressure offset of 0.079 to recalculate 'Stream_m_Avg' -> the offset of 0.275 was measured at the new location of the probe, but we want depth at the original location , which is the metal pole in the stream (calculated 0.079 by subtracting 'Lvl_m_Avg' value at 9/8/12 13:15 from "Stream_m_Avg' at 9/8/12 13:00)
2014-02-23 16:00 | 59613 | 13.51 | 3.979 | 0.05 | 0.275 | 0.354 | 0.194 | 0.11276 | 4.046 | 43.38 | 8.16 | Questionable pressure sensor data; Used pressure offset of 0.079 to recalculate 'Stream_m_Avg' -> the offset of 0.275 was measured at the new location of the probe, but we want depth at the original location , which is the metal pole in the stream (calculated 0.079 by subtracting 'Lvl_m_Avg' value at 9/8/12 13:15 from "Stream_m_Avg' at 9/8/12 13:00)
2014-02-23 16:15 | 59614 | 13.52 | 3.96 | 0.056 | 0.275 | 0.354 | 0.19 | 0.11017 | 4.029 | 43.44 | 8.17 | Questionable pressure sensor data; Used pressure offset of 0.079 to recalculate 'Stream_m_Avg' -> the offset of 0.275 was measured at the new location of the probe, but we want depth at the original location , which is the metal pole in the stream (calculated 0.079 by subtracting 'Lvl_m_Avg' value at 9/8/12 13:15 from "Stream_m_Avg' at 9/8/12 13:00)
2014-02-23 16:30 | 59615 | 13.52 | 3.951 | 0.059 | 0.275 | 0.354 | 0.192 | 0.11134 | 4.017 | 43.44 | 8.18 | Questionable pressure sensor data; Used pressure offset of 0.079 to recalculate 'Stream_m_Avg' -> the offset of 0.275 was measured at the new location of the probe, but we want depth at the original location , which is the metal pole in the stream (calculated 0.079 by subtracting 'Lvl_m_Avg' value at 9/8/12 13:15 from "Stream_m_Avg' at 9/8/12 13:00)
2014-02-23 16:45 | 59616 | 13.53 | 3.937 | 0.064 | 0.275 | 0.354 | 0.196 | 0.11371 | 4.004 | 43.41 | 8.17 | Questionable pressure sensor data; Used pressure offset of 0.079 to recalculate 'Stream_m_Avg' -> the offset of 0.275 was measured at the new location of the probe, but we want depth at the original location , which is the metal pole in the stream (calculated 0.079 by subtracting 'Lvl_m_Avg' value at 9/8/12 13:15 from "Stream_m_Avg' at 9/8/12 13:00)
2014-02-23 17:00 | 59617 | 13.54 | 3.916 | 0.071 | 0.275 | 0.354 | 0.194 | 0.11218 | 3.983 | 43.38 | 8.16 | Questionable pressure sensor data; Used pressure offset of 0.079 to recalculate 'Stream_m_Avg' -> the offset of 0.275 was measured at the new location of the probe, but we want depth at the original location , which is the metal pole in the stream (calculated 0.079 by subtracting 'Lvl_m_Avg' value at 9/8/12 13:15 from "Stream_m_Avg' at 9/8/12 13:00)
2014-02-23 17:15 | 59618 | 13.54 | 3.889 | 0.079 | 0.275 | 0.354 | 0.19 | 0.11001 | 3.95 | 43.44 | 8.17 | Questionable pressure sensor data; Used pressure offset of 0.079 to recalculate 'Stream_m_Avg' -> the offset of 0.275 was measured at the new location of the probe, but we want depth at the original location , which is the metal pole in the stream (calculated 0.079 by subtracting 'Lvl_m_Avg' value at 9/8/12 13:15 from "Stream_m_Avg' at 9/8/12 13:00)
2014-02-23 17:30 | 59619 | 13.45 | 3.86 | 0.086 | 0.275 | 0.354 | 0.185 | 0.1071 | 3.92 | 43.41 | 8.17 | Questionable pressure sensor data; Used pressure offset of 0.079 to recalculate 'Stream_m_Avg' -> the offset of 0.275 was measured at the new location of the probe, but we want depth at the original location , which is the metal pole in the stream (calculated 0.079 by subtracting 'Lvl_m_Avg' value at 9/8/12 13:15 from "Stream_m_Avg' at 9/8/12 13:00)
2014-02-23 17:45 | 59620 | 13.13 | 3.822 | 0.095 | 0.275 | 0.354 | 0.183 | 0.10543 | 3.873 | 43.41 | 8.17 | Questionable pressure sensor data; Used pressure offset of 0.079 to recalculate 'Stream_m_Avg' -> the offset of 0.275 was measured at the new location of the probe, but we want depth at the original location , which is the metal pole in the stream (calculated 0.079 by subtracting 'Lvl_m_Avg' value at 9/8/12 13:15 from "Stream_m_Avg' at 9/8/12 13:00)
2014-02-23 18:00 | 59621 | 12.91 | 3.773 | 0.102 | 0.275 | 0.354 | 0.185 | 0.10689 | 3.833 | 43.45 | 8.17 | Questionable pressure sensor data; Used pressure offset of 0.079 to recalculate 'Stream_m_Avg' -> the offset of 0.275 was measured at the new location of the probe, but we want depth at the original location , which is the metal pole in the stream (calculated 0.079 by subtracting 'Lvl_m_Avg' value at 9/8/12 13:15 from "Stream_m_Avg' at 9/8/12 13:00)
2014-02-23 18:15 | 59622 | 12.81 | 3.725 | 0.109 | 0.275 | 0.354 | 0.186 | 0.10709 | 3.786 | 43.44 | 8.18 | Questionable pressure sensor data; Used pressure offset of 0.079 to recalculate 'Stream_m_Avg' -> the offset of 0.275 was measured at the new location of the probe, but we want depth at the original location , which is the metal pole in the stream (calculated 0.079 by subtracting 'Lvl_m_Avg' value at 9/8/12 13:15 from "Stream_m_Avg' at 9/8/12 13:00)
2014-02-23 18:30 | 59623 | 12.74 | 3.677 | 0.115 | 0.275 | 0.354 | 0.184 | 0.10599 | 3.731 | 43.48 | 8.18 | Questionable pressure sensor data; Used pressure offset of 0.079 to recalculate 'Stream_m_Avg' -> the offset of 0.275 was measured at the new location of the probe, but we want depth at the original location , which is the metal pole in the stream (calculated 0.079 by subtracting 'Lvl_m_Avg' value at 9/8/12 13:15 from "Stream_m_Avg' at 9/8/12 13:00)
2014-02-23 18:45 | 59624 | 12.71 | 3.632 | 0.12 | 0.275 | 0.354 | 0.177 | 0.10178 | 3.689 | 43.52 | 8.18 | Questionable pressure sensor data; Used pressure offset of 0.079 to recalculate 'Stream_m_Avg' -> the offset of 0.275 was measured at the new location of the probe, but we want depth at the original location , which is the metal pole in the stream (calculated 0.079 by subtracting 'Lvl_m_Avg' value at 9/8/12 13:15 from "Stream_m_Avg' at 9/8/12 13:00)
2014-02-23 19:00 | 59625 | 12.69 | 3.592 | 0.124 | 0.275 | 0.354 | 0.176 | 0.10088 | 3.646 | 43.56 | 8.19 | Questionable pressure sensor data; Used pressure offset of 0.079 to recalculate 'Stream_m_Avg' -> the offset of 0.275 was measured at the new location of the probe, but we want depth at the original location , which is the metal pole in the stream (calculated 0.079 by subtracting 'Lvl_m_Avg' value at 9/8/12 13:15 from "Stream_m_Avg' at 9/8/12 13:00)
2014-02-23 19:15 | 59626 | 12.68 | 3.558 | 0.125 | 0.275 | 0.354 | 0.171 | 0.097977 | 3.616 | 43.59 | 8.2 | Questionable pressure sensor data; Used pressure offset of 0.079 to recalculate 'Stream_m_Avg' -> the offset of 0.275 was measured at the new location of the probe, but we want depth at the original location , which is the metal pole in the stream (calculated 0.079 by subtracting 'Lvl_m_Avg' value at 9/8/12 13:15 from "Stream_m_Avg' at 9/8/12 13:00)
2014-02-23 19:30 | 59627 | 12.67 | 3.531 | 0.122 | 0.275 | 0.354 | 0.17 | 0.09745 | 3.587 | 43.63 | 8.21 | Questionable pressure sensor data; Used pressure offset of 0.079 to recalculate 'Stream_m_Avg' -> the offset of 0.275 was measured at the new location of the probe, but we want depth at the original location , which is the metal pole in the stream (calculated 0.079 by subtracting 'Lvl_m_Avg' value at 9/8/12 13:15 from "Stream_m_Avg' at 9/8/12 13:00)
2014-02-23 19:45 | 59628 | 12.65 | 3.518 | 0.105 | 0.275 | 0.354 | 0.162 | 0.09276 | 3.585 | 43.66 | 8.21 | Questionable pressure sensor data; Used pressure offset of 0.079 to recalculate 'Stream_m_Avg' -> the offset of 0.275 was measured at the new location of the probe, but we want depth at the original location , which is the metal pole in the stream (calculated 0.079 by subtracting 'Lvl_m_Avg' value at 9/8/12 13:15 from "Stream_m_Avg' at 9/8/12 13:00)
2014-02-23 20:00 | 59629 | 12.65 | 3.514 | 0.096 | 0.275 | 0.354 | 0.157 | 0.089879 | 3.578 | 43.66 | 8.21 | Questionable pressure sensor data; Used pressure offset of 0.079 to recalculate 'Stream_m_Avg' -> the offset of 0.275 was measured at the new location of the probe, but we want depth at the original location , which is the metal pole in the stream (calculated 0.079 by subtracting 'Lvl_m_Avg' value at 9/8/12 13:15 from "Stream_m_Avg' at 9/8/12 13:00)
2014-02-23 20:15 | 59630 | 12.63 | 3.508 | 0.097 | 0.275 | 0.354 | 0.15 | 0.085629 | 3.574 | 43.65 | 8.21 | Questionable pressure sensor data; Used pressure offset of 0.079 to recalculate 'Stream_m_Avg' -> the offset of 0.275 was measured at the new location of the probe, but we want depth at the original location , which is the metal pole in the stream (calculated 0.079 by subtracting 'Lvl_m_Avg' value at 9/8/12 13:15 from "Stream_m_Avg' at 9/8/12 13:00)
2014-02-23 20:30 | 59631 | 12.63 | 3.5 | 0.103 | 0.275 | 0.354 | 0.158 | 0.090165 | 3.567 | 43.66 | 8.21 | Questionable pressure sensor data; Used pressure offset of 0.079 to recalculate 'Stream_m_Avg' -> the offset of 0.275 was measured at the new location of the probe, but we want depth at the original location , which is the metal pole in the stream (calculated 0.079 by subtracting 'Lvl_m_Avg' value at 9/8/12 13:15 from "Stream_m_Avg' at 9/8/12 13:00)
2014-02-23 20:45 | 59632 | 12.61 | 3.491 | 0.109 | 0.275 | 0.354 | 0.15 | 0.085783 | 3.557 | 43.66 | 8.22 | Questionable pressure sensor data; Used pressure offset of 0.079 to recalculate 'Stream_m_Avg' -> the offset of 0.275 was measured at the new location of the probe, but we want depth at the original location , which is the metal pole in the stream (calculated 0.079 by subtracting 'Lvl_m_Avg' value at 9/8/12 13:15 from "Stream_m_Avg' at 9/8/12 13:00)
2014-02-23 21:00 | 59633 | 12.61 | 3.482 | 0.114 | 0.275 | 0.354 | 0.138 | 0.079057 | 3.542 | 43.69 | 8.22 | Questionable pressure sensor data; Used pressure offset of 0.079 to recalculate 'Stream_m_Avg' -> the offset of 0.275 was measured at the new location of the probe, but we want depth at the original location , which is the metal pole in the stream (calculated 0.079 by subtracting 'Lvl_m_Avg' value at 9/8/12 13:15 from "Stream_m_Avg' at 9/8/12 13:00)
2014-02-23 21:15 | 59634 | 12.61 | 3.48 | 0.118 | 0.275 | 0.354 | 0.14 | 0.080076 | 3.542 | 43.73 | 8.22 | Questionable pressure sensor data; Used pressure offset of 0.079 to recalculate 'Stream_m_Avg' -> the offset of 0.275 was measured at the new location of the probe, but we want depth at the original location , which is the metal pole in the stream (calculated 0.079 by subtracting 'Lvl_m_Avg' value at 9/8/12 13:15 from "Stream_m_Avg' at 9/8/12 13:00)
2014-02-23 21:30 | 59635 | 12.6 | 3.471 | 0.12 | 0.275 | 0.354 | 0.129 | 0.073589 | 3.53 | 43.73 | 8.23 | Questionable pressure sensor data; Used pressure offset of 0.079 to recalculate 'Stream_m_Avg' -> the offset of 0.275 was measured at the new location of the probe, but we want depth at the original location , which is the metal pole in the stream (calculated 0.079 by subtracting 'Lvl_m_Avg' value at 9/8/12 13:15 from "Stream_m_Avg' at 9/8/12 13:00)
2014-02-23 21:45 | 59636 | 12.59 | 3.458 | 0.122 | 0.275 | 0.354 | 0.13 | 0.074315 | 3.52 | 43.73 | 8.23 | Questionable pressure sensor data; Used pressure offset of 0.079 to recalculate 'Stream_m_Avg' -> the offset of 0.275 was measured at the new location of the probe, but we want depth at the original location , which is the metal pole in the stream (calculated 0.079 by subtracting 'Lvl_m_Avg' value at 9/8/12 13:15 from "Stream_m_Avg' at 9/8/12 13:00)
2014-02-23 22:00 | 59637 | 12.59 | 3.452 | 0.126 | 0.275 | 0.354 | 0.128 | 0.072769 | 3.516 | 43.76 | 8.24 | Questionable pressure sensor data; Used pressure offset of 0.079 to recalculate 'Stream_m_Avg' -> the offset of 0.275 was measured at the new location of the probe, but we want depth at the original location , which is the metal pole in the stream (calculated 0.079 by subtracting 'Lvl_m_Avg' value at 9/8/12 13:15 from "Stream_m_Avg' at 9/8/12 13:00)
2014-02-23 22:15 | 59638 | 12.58 | 3.442 | 0.127 | 0.275 | 0.354 | 0.126 | 0.07187 | 3.505 | 43.8 | 8.24 | Questionable pressure sensor data; Used pressure offset of 0.079 to recalculate 'Stream_m_Avg' -> the offset of 0.275 was measured at the new location of the probe, but we want depth at the original location , which is the metal pole in the stream (calculated 0.079 by subtracting 'Lvl_m_Avg' value at 9/8/12 13:15 from "Stream_m_Avg' at 9/8/12 13:00)
2014-02-23 22:30 | 59639 | 12.56 | 3.429 | 0.128 | 0.275 | 0.354 | 0.13 | 0.074321 | 3.487 | 43.73 | 8.23 | Questionable pressure sensor data; Used pressure offset of 0.079 to recalculate 'Stream_m_Avg' -> the offset of 0.275 was measured at the new location of the probe, but we want depth at the original location , which is the metal pole in the stream (calculated 0.079 by subtracting 'Lvl_m_Avg' value at 9/8/12 13:15 from "Stream_m_Avg' at 9/8/12 13:00)
2014-02-23 22:45 | 59640 | 12.56 | 3.415 | 0.127 | 0.275 | 0.354 | 0.128 | 0.072702 | 3.47 | 43.73 | 8.23 | Questionable pressure sensor data; Used pressure offset of 0.079 to recalculate 'Stream_m_Avg' -> the offset of 0.275 was measured at the new location of the probe, but we want depth at the original location , which is the metal pole in the stream (calculated 0.079 by subtracting 'Lvl_m_Avg' value at 9/8/12 13:15 from "Stream_m_Avg' at 9/8/12 13:00)
2014-02-23 23:00 | 59641 | 12.56 | 3.401 | 0.127 | 0.275 | 0.354 | 0.124 | 0.070504 | 3.455 | 43.8 | 8.24 | Questionable pressure sensor data; Used pressure offset of 0.079 to recalculate 'Stream_m_Avg' -> the offset of 0.275 was measured at the new location of the probe, but we want depth at the original location , which is the metal pole in the stream (calculated 0.079 by subtracting 'Lvl_m_Avg' value at 9/8/12 13:15 from "Stream_m_Avg' at 9/8/12 13:00)
2014-02-23 23:15 | 59642 | 12.54 | 3.386 | 0.128 | 0.275 | 0.354 | 0.121 | 0.068952 | 3.445 | 43.8 | 8.24 | Questionable pressure sensor data; Used pressure offset of 0.079 to recalculate 'Stream_m_Avg' -> the offset of 0.275 was measured at the new location of the probe, but we want depth at the original location , which is the metal pole in the stream (calculated 0.079 by subtracting 'Lvl_m_Avg' value at 9/8/12 13:15 from "Stream_m_Avg' at 9/8/12 13:00)
2014-02-23 23:30 | 59643 | 12.51 | 3.371 | 0.127 | 0.275 | 0.354 | 0.119 | 0.06765 | 3.423 | 43.86 | 8.25 | Questionable pressure sensor data; Used pressure offset of 0.079 to recalculate 'Stream_m_Avg' -> the offset of 0.275 was measured at the new location of the probe, but we want depth at the original location , which is the metal pole in the stream (calculated 0.079 by subtracting 'Lvl_m_Avg' value at 9/8/12 13:15 from "Stream_m_Avg' at 9/8/12 13:00)
2014-02-23 23:45 | 59644 | 12.54 | 3.355 | 0.126 | 0.275 | 0.354 | 0.119 | 0.067857 | 3.41 | 43.86 | 8.25 | Questionable pressure sensor data; Used pressure offset of 0.079 to recalculate 'Stream_m_Avg' -> the offset of 0.275 was measured at the new location of the probe, but we want depth at the original location , which is the metal pole in the stream (calculated 0.079 by subtracting 'Lvl_m_Avg' value at 9/8/12 13:15 from "Stream_m_Avg' at 9/8/12 13:00)
2014-02-24 | 59645 | 12.54 | 3.341 | 0.126 | 0.275 | 0.354 | 0.119 | 0.067338 | 3.396 | 43.86 | 8.26 | Questionable pressure sensor data; Used pressure offset of 0.079 to recalculate 'Stream_m_Avg' -> the offset of 0.275 was measured at the new location of the probe, but we want depth at the original location , which is the metal pole in the stream (calculated 0.079 by subtracting 'Lvl_m_Avg' value at 9/8/12 13:15 from "Stream_m_Avg' at 9/8/12 13:00)
2014-02-24 00:15 | 59646 | 12.52 | 3.327 | 0.124 | 0.275 | 0.354 | 0.118 | 0.066756 | 3.383 | 43.86 | 8.26 | Questionable pressure sensor data; Used pressure offset of 0.079 to recalculate 'Stream_m_Avg' -> the offset of 0.275 was measured at the new location of the probe, but we want depth at the original location , which is the metal pole in the stream (calculated 0.079 by subtracting 'Lvl_m_Avg' value at 9/8/12 13:15 from "Stream_m_Avg' at 9/8/12 13:00)
2014-02-24 00:30 | 59647 | 12.52 | 3.317 | 0.122 | 0.275 | 0.354 | 0.12 | 0.068334 | 3.368 | 43.93 | 8.26 | Questionable pressure sensor data; Used pressure offset of 0.079 to recalculate 'Stream_m_Avg' -> the offset of 0.275 was measured at the new location of the probe, but we want depth at the original location , which is the metal pole in the stream (calculated 0.079 by subtracting 'Lvl_m_Avg' value at 9/8/12 13:15 from "Stream_m_Avg' at 9/8/12 13:00)
2014-02-24 00:45 | 59648 | 12.52 | 3.309 | 0.121 | 0.275 | 0.354 | 0.12 | 0.067887 | 3.364 | 43.93 | 8.27 | Questionable pressure sensor data; Used pressure offset of 0.079 to recalculate 'Stream_m_Avg' -> the offset of 0.275 was measured at the new location of the probe, but we want depth at the original location , which is the metal pole in the stream (calculated 0.079 by subtracting 'Lvl_m_Avg' value at 9/8/12 13:15 from "Stream_m_Avg' at 9/8/12 13:00)
2014-02-24 01:00 | 59649 | 12.5 | 3.302 | 0.12 | 0.275 | 0.354 | 0.116 | 0.065834 | 3.358 | 43.93 | 8.27 | Questionable pressure sensor data; Used pressure offset of 0.079 to recalculate 'Stream_m_Avg' -> the offset of 0.275 was measured at the new location of the probe, but we want depth at the original location , which is the metal pole in the stream (calculated 0.079 by subtracting 'Lvl_m_Avg' value at 9/8/12 13:15 from "Stream_m_Avg' at 9/8/12 13:00)
2014-02-24 01:15 | 59650 | 12.51 | 3.294 | 0.118 | 0.275 | 0.354 | 0.115 | 0.064928 | 3.347 | 43.93 | 8.27 | Questionable pressure sensor data; Used pressure offset of 0.079 to recalculate 'Stream_m_Avg' -> the offset of 0.275 was measured at the new location of the probe, but we want depth at the original location , which is the metal pole in the stream (calculated 0.079 by subtracting 'Lvl_m_Avg' value at 9/8/12 13:15 from "Stream_m_Avg' at 9/8/12 13:00)
2014-02-24 01:30 | 59651 | 12.5 | 3.287 | 0.117 | 0.275 | 0.354 | 0.117 | 0.066287 | 3.345 | 44 | 8.27 | Questionable pressure sensor data; Used pressure offset of 0.079 to recalculate 'Stream_m_Avg' -> the offset of 0.275 was measured at the new location of the probe, but we want depth at the original location , which is the metal pole in the stream (calculated 0.079 by subtracting 'Lvl_m_Avg' value at 9/8/12 13:15 from "Stream_m_Avg' at 9/8/12 13:00)
2014-02-24 01:45 | 59652 | 12.5 | 3.28 | 0.116 | 0.275 | 0.354 | 0.119 | 0.067599 | 3.335 | 44 | 8.28 | Questionable pressure sensor data; Used pressure offset of 0.079 to recalculate 'Stream_m_Avg' -> the offset of 0.275 was measured at the new location of the probe, but we want depth at the original location , which is the metal pole in the stream (calculated 0.079 by subtracting 'Lvl_m_Avg' value at 9/8/12 13:15 from "Stream_m_Avg' at 9/8/12 13:00)
2014-02-24 02:00 | 59653 | 12.49 | 3.275 | 0.113 | 0.275 | 0.354 | 0.119 | 0.067372 | 3.332 | 44 | 8.28 | Questionable pressure sensor data; Used pressure offset of 0.079 to recalculate 'Stream_m_Avg' -> the offset of 0.275 was measured at the new location of the probe, but we want depth at the original location , which is the metal pole in the stream (calculated 0.079 by subtracting 'Lvl_m_Avg' value at 9/8/12 13:15 from "Stream_m_Avg' at 9/8/12 13:00)
2014-02-24 02:15 | 59654 | 12.49 | 3.271 | 0.114 | 0.275 | 0.354 | 0.11 | 0.062547 | 3.331 | 44 | 8.28 | Questionable pressure sensor data; Used pressure offset of 0.079 to recalculate 'Stream_m_Avg' -> the offset of 0.275 was measured at the new location of the probe, but we want depth at the original location , which is the metal pole in the stream (calculated 0.079 by subtracting 'Lvl_m_Avg' value at 9/8/12 13:15 from "Stream_m_Avg' at 9/8/12 13:00)
2014-02-24 02:30 | 59655 | 12.48 | 3.268 | 0.112 | 0.275 | 0.354 | 0.1 | 0.05657 | 3.324 | 44 | 8.28 | Questionable pressure sensor data; Used pressure offset of 0.079 to recalculate 'Stream_m_Avg' -> the offset of 0.275 was measured at the new location of the probe, but we want depth at the original location , which is the metal pole in the stream (calculated 0.079 by subtracting 'Lvl_m_Avg' value at 9/8/12 13:15 from "Stream_m_Avg' at 9/8/12 13:00)
2014-02-24 02:45 | 59656 | 12.49 | 3.266 | 0.111 | 0.275 | 0.354 | 0.114 | 0.064577 | 3.322 | 44.07 | 8.28 | Questionable pressure sensor data; Used pressure offset of 0.079 to recalculate 'Stream_m_Avg' -> the offset of 0.275 was measured at the new location of the probe, but we want depth at the original location , which is the metal pole in the stream (calculated 0.079 by subtracting 'Lvl_m_Avg' value at 9/8/12 13:15 from "Stream_m_Avg' at 9/8/12 13:00)
2014-02-24 03:00 | 59657 | 12.49 | 3.262 | 0.109 | 0.275 | 0.354 | 0.115 | 0.065297 | 3.318 | 44.03 | 8.29 | Questionable pressure sensor data; Used pressure offset of 0.079 to recalculate 'Stream_m_Avg' -> the offset of 0.275 was measured at the new location of the probe, but we want depth at the original location , which is the metal pole in the stream (calculated 0.079 by subtracting 'Lvl_m_Avg' value at 9/8/12 13:15 from "Stream_m_Avg' at 9/8/12 13:00)
2014-02-24 03:15 | 59658 | 12.48 | 3.26 | 0.11 | 0.275 | 0.354 | 0.118 | 0.066669 | 3.319 | 44.07 | 8.29 | Questionable pressure sensor data; Used pressure offset of 0.079 to recalculate 'Stream_m_Avg' -> the offset of 0.275 was measured at the new location of the probe, but we want depth at the original location , which is the metal pole in the stream (calculated 0.079 by subtracting 'Lvl_m_Avg' value at 9/8/12 13:15 from "Stream_m_Avg' at 9/8/12 13:00)
2014-02-24 03:30 | 59659 | 12.48 | 3.257 | 0.11 | 0.275 | 0.354 | 0.135 | 0.076358 | 3.316 | 43.86 | 8.27 | Questionable pressure sensor data; Used pressure offset of 0.079 to recalculate 'Stream_m_Avg' -> the offset of 0.275 was measured at the new location of the probe, but we want depth at the original location , which is the metal pole in the stream (calculated 0.079 by subtracting 'Lvl_m_Avg' value at 9/8/12 13:15 from "Stream_m_Avg' at 9/8/12 13:00)
2014-02-24 03:45 | 59660 | 12.47 | 3.254 | 0.11 | 0.275 | 0.354 | 0.121 | 0.068706 | 3.315 | 44.07 | 8.29 | Questionable pressure sensor data; Used pressure offset of 0.079 to recalculate 'Stream_m_Avg' -> the offset of 0.275 was measured at the new location of the probe, but we want depth at the original location , which is the metal pole in the stream (calculated 0.079 by subtracting 'Lvl_m_Avg' value at 9/8/12 13:15 from "Stream_m_Avg' at 9/8/12 13:00)
2014-02-24 04:00 | 59661 | 12.48 | 3.249 | 0.111 | 0.275 | 0.354 | 0.131 | 0.074223 | 3.31 | 44.07 | 8.29 | Questionable pressure sensor data; Used pressure offset of 0.079 to recalculate 'Stream_m_Avg' -> the offset of 0.275 was measured at the new location of the probe, but we want depth at the original location , which is the metal pole in the stream (calculated 0.079 by subtracting 'Lvl_m_Avg' value at 9/8/12 13:15 from "Stream_m_Avg' at 9/8/12 13:00)
2014-02-24 04:15 | 59662 | 12.47 | 3.245 | 0.111 | 0.275 | 0.354 | 0.15 | 0.085175 | 3.306 | 44.07 | 8.29 | Questionable pressure sensor data; Used pressure offset of 0.079 to recalculate 'Stream_m_Avg' -> the offset of 0.275 was measured at the new location of the probe, but we want depth at the original location , which is the metal pole in the stream (calculated 0.079 by subtracting 'Lvl_m_Avg' value at 9/8/12 13:15 from "Stream_m_Avg' at 9/8/12 13:00)
2014-02-24 04:30 | 59663 | 12.47 | 3.242 | 0.11 | 0.275 | 0.354 | 0.137 | 0.077647 | 3.303 | 44.13 | 8.3 | Questionable pressure sensor data; Used pressure offset of 0.079 to recalculate 'Stream_m_Avg' -> the offset of 0.275 was measured at the new location of the probe, but we want depth at the original location , which is the metal pole in the stream (calculated 0.079 by subtracting 'Lvl_m_Avg' value at 9/8/12 13:15 from "Stream_m_Avg' at 9/8/12 13:00)
2014-02-24 04:45 | 59664 | 12.47 | 3.239 | 0.11 | 0.275 | 0.354 | 0.153 | 0.086393 | 3.298 | 44.13 | 8.31 | Questionable pressure sensor data; Used pressure offset of 0.079 to recalculate 'Stream_m_Avg' -> the offset of 0.275 was measured at the new location of the probe, but we want depth at the original location , which is the metal pole in the stream (calculated 0.079 by subtracting 'Lvl_m_Avg' value at 9/8/12 13:15 from "Stream_m_Avg' at 9/8/12 13:00)
2014-02-24 05:00 | 59665 | 12.47 | 3.238 | 0.111 | 0.275 | 0.354 | 0.143 | 0.080993 | 3.297 | 44.13 | 8.31 | Questionable pressure sensor data; Used pressure offset of 0.079 to recalculate 'Stream_m_Avg' -> the offset of 0.275 was measured at the new location of the probe, but we want depth at the original location , which is the metal pole in the stream (calculated 0.079 by subtracting 'Lvl_m_Avg' value at 9/8/12 13:15 from "Stream_m_Avg' at 9/8/12 13:00)
2014-02-24 05:15 | 59666 | 12.47 | 3.236 | 0.111 | 0.275 | 0.354 | 0.158 | 0.089698 | 3.299 | 44.13 | 8.31 | Questionable pressure sensor data; Used pressure offset of 0.079 to recalculate 'Stream_m_Avg' -> the offset of 0.275 was measured at the new location of the probe, but we want depth at the original location , which is the metal pole in the stream (calculated 0.079 by subtracting 'Lvl_m_Avg' value at 9/8/12 13:15 from "Stream_m_Avg' at 9/8/12 13:00)
2014-02-24 05:30 | 59667 | 12.46 | 3.234 | 0.112 | 0.275 | 0.354 | 0.138 | 0.078198 | 3.294 | 44.13 | 8.31 | Questionable pressure sensor data; Used pressure offset of 0.079 to recalculate 'Stream_m_Avg' -> the offset of 0.275 was measured at the new location of the probe, but we want depth at the original location , which is the metal pole in the stream (calculated 0.079 by subtracting 'Lvl_m_Avg' value at 9/8/12 13:15 from "Stream_m_Avg' at 9/8/12 13:00)
2014-02-24 05:45 | 59668 | 12.46 | 3.232 | 0.112 | 0.275 | 0.354 | 0.153 | 0.08684 | 3.292 | 44.13 | 8.31 | Questionable pressure sensor data; Used pressure offset of 0.079 to recalculate 'Stream_m_Avg' -> the offset of 0.275 was measured at the new location of the probe, but we want depth at the original location , which is the metal pole in the stream (calculated 0.079 by subtracting 'Lvl_m_Avg' value at 9/8/12 13:15 from "Stream_m_Avg' at 9/8/12 13:00)
2014-02-24 06:00 | 59669 | 12.46 | 3.229 | 0.112 | 0.275 | 0.354 | 0.126 | 0.071079 | 3.287 | 44.13 | 8.31 | Questionable pressure sensor data; Used pressure offset of 0.079 to recalculate 'Stream_m_Avg' -> the offset of 0.275 was measured at the new location of the probe, but we want depth at the original location , which is the metal pole in the stream (calculated 0.079 by subtracting 'Lvl_m_Avg' value at 9/8/12 13:15 from "Stream_m_Avg' at 9/8/12 13:00)
2014-02-24 06:15 | 59670 | 12.46 | 3.224 | 0.113 | 0.275 | 0.354 | 0.132 | 0.074744 | 3.281 | 44.17 | 8.31 | Questionable pressure sensor data; Used pressure offset of 0.079 to recalculate 'Stream_m_Avg' -> the offset of 0.275 was measured at the new location of the probe, but we want depth at the original location , which is the metal pole in the stream (calculated 0.079 by subtracting 'Lvl_m_Avg' value at 9/8/12 13:15 from "Stream_m_Avg' at 9/8/12 13:00)
2014-02-24 06:30 | 59671 | 12.46 | 3.19 | 0.115 | 0.275 | 0.354 | 0.123 | 0.069726 | 3.24 | 44.27 | 8.32 | Questionable pressure sensor data; Used pressure offset of 0.079 to recalculate 'Stream_m_Avg' -> the offset of 0.275 was measured at the new location of the probe, but we want depth at the original location , which is the metal pole in the stream (calculated 0.079 by subtracting 'Lvl_m_Avg' value at 9/8/12 13:15 from "Stream_m_Avg' at 9/8/12 13:00)
2014-02-24 06:45 | 59672 | 12.46 | 3.169 | 0.117 | 0.275 | 0.354 | 0.084 | 0.0473 | 3.226 | 44.2 | 8.32 | Questionable pressure sensor data; Used pressure offset of 0.079 to recalculate 'Stream_m_Avg' -> the offset of 0.275 was measured at the new location of the probe, but we want depth at the original location , which is the metal pole in the stream (calculated 0.079 by subtracting 'Lvl_m_Avg' value at 9/8/12 13:15 from "Stream_m_Avg' at 9/8/12 13:00)
2014-02-24 07:00 | 59673 | 12.46 | 3.174 | 0.119 | 0.275 | 0.354 | 0.18 | 0.10145 | 3.234 | 44.2 | 8.32 | Questionable pressure sensor data; Used pressure offset of 0.079 to recalculate 'Stream_m_Avg' -> the offset of 0.275 was measured at the new location of the probe, but we want depth at the original location , which is the metal pole in the stream (calculated 0.079 by subtracting 'Lvl_m_Avg' value at 9/8/12 13:15 from "Stream_m_Avg' at 9/8/12 13:00)
2014-02-24 07:15 | 59674 | 12.46 | 3.163 | 0.123 | 0.275 | 0.354 | 0.185 | 0.1047 | 3.225 | 44.21 | 8.32 | Questionable pressure sensor data; Used pressure offset of 0.079 to recalculate 'Stream_m_Avg' -> the offset of 0.275 was measured at the new location of the probe, but we want depth at the original location , which is the metal pole in the stream (calculated 0.079 by subtracting 'Lvl_m_Avg' value at 9/8/12 13:15 from "Stream_m_Avg' at 9/8/12 13:00)
2014-02-24 07:30 | 59675 | 12.45 | 3.145 | 0.125 | 0.275 | 0.354 | 0.185 | 0.10461 | 3.204 | 44.27 | 8.33 | Questionable pressure sensor data; Used pressure offset of 0.079 to recalculate 'Stream_m_Avg' -> the offset of 0.275 was measured at the new location of the probe, but we want depth at the original location , which is the metal pole in the stream (calculated 0.079 by subtracting 'Lvl_m_Avg' value at 9/8/12 13:15 from "Stream_m_Avg' at 9/8/12 13:00)
2014-02-24 07:45 | 59676 | 12.45 | 3.129 | 0.124 | 0.275 | 0.354 | 0.186 | 0.10504 | 3.191 | 44.34 | 8.34 | Questionable pressure sensor data; Used pressure offset of 0.079 to recalculate 'Stream_m_Avg' -> the offset of 0.275 was measured at the new location of the probe, but we want depth at the original location , which is the metal pole in the stream (calculated 0.079 by subtracting 'Lvl_m_Avg' value at 9/8/12 13:15 from "Stream_m_Avg' at 9/8/12 13:00)
2014-02-24 08:00 | 59677 | 12.51 | 3.119 | 0.123 | 0.275 | 0.354 | 0.187 | 0.10557 | 3.179 | 44.41 | 8.35 | Questionable pressure sensor data; Used pressure offset of 0.079 to recalculate 'Stream_m_Avg' -> the offset of 0.275 was measured at the new location of the probe, but we want depth at the original location , which is the metal pole in the stream (calculated 0.079 by subtracting 'Lvl_m_Avg' value at 9/8/12 13:15 from "Stream_m_Avg' at 9/8/12 13:00)
2014-02-24 08:15 | 59678 | 12.61 | 3.116 | 0.12 | 0.275 | 0.354 | 0.191 | 0.10769 | 3.181 | 44.41 | 8.36 | Questionable pressure sensor data; Used pressure offset of 0.079 to recalculate 'Stream_m_Avg' -> the offset of 0.275 was measured at the new location of the probe, but we want depth at the original location , which is the metal pole in the stream (calculated 0.079 by subtracting 'Lvl_m_Avg' value at 9/8/12 13:15 from "Stream_m_Avg' at 9/8/12 13:00)
2014-02-24 08:30 | 59679 | 12.71 | 3.113 | 0.122 | 0.275 | 0.354 | 0.19 | 0.10722 | 3.175 | 44.45 | 8.36 | Questionable pressure sensor data; Used pressure offset of 0.079 to recalculate 'Stream_m_Avg' -> the offset of 0.275 was measured at the new location of the probe, but we want depth at the original location , which is the metal pole in the stream (calculated 0.079 by subtracting 'Lvl_m_Avg' value at 9/8/12 13:15 from "Stream_m_Avg' at 9/8/12 13:00)
2014-02-24 08:45 | 59680 | 12.79 | 3.107 | 0.125 | 0.275 | 0.354 | 0.182 | 0.10275 | 3.174 | 44.48 | 8.37 | Questionable pressure sensor data; Used pressure offset of 0.079 to recalculate 'Stream_m_Avg' -> the offset of 0.275 was measured at the new location of the probe, but we want depth at the original location , which is the metal pole in the stream (calculated 0.079 by subtracting 'Lvl_m_Avg' value at 9/8/12 13:15 from "Stream_m_Avg' at 9/8/12 13:00)
2014-02-24 09:00 | 59681 | 12.96 | 3.104 | 0.124 | 0.275 | 0.354 | 0.183 | 0.10326 | 3.165 | 44.55 | 8.37 | Questionable pressure sensor data; Used pressure offset of 0.079 to recalculate 'Stream_m_Avg' -> the offset of 0.275 was measured at the new location of the probe, but we want depth at the original location , which is the metal pole in the stream (calculated 0.079 by subtracting 'Lvl_m_Avg' value at 9/8/12 13:15 from "Stream_m_Avg' at 9/8/12 13:00)
2014-02-24 09:15 | 59682 | 13.07 | 3.104 | 0.12 | 0.275 | 0.354 | 0.183 | 0.10294 | 3.168 | 44.55 | 8.37 | Questionable pressure sensor data; Used pressure offset of 0.079 to recalculate 'Stream_m_Avg' -> the offset of 0.275 was measured at the new location of the probe, but we want depth at the original location , which is the metal pole in the stream (calculated 0.079 by subtracting 'Lvl_m_Avg' value at 9/8/12 13:15 from "Stream_m_Avg' at 9/8/12 13:00)
2014-02-24 09:30 | 59683 | 13.62 | 3.121 | 0.103 | 0.275 | 0.354 | 0.178 | 0.10065 | 3.194 | 44.61 | 8.39 | Questionable pressure sensor data; Used pressure offset of 0.079 to recalculate 'Stream_m_Avg' -> the offset of 0.275 was measured at the new location of the probe, but we want depth at the original location , which is the metal pole in the stream (calculated 0.079 by subtracting 'Lvl_m_Avg' value at 9/8/12 13:15 from "Stream_m_Avg' at 9/8/12 13:00)
2014-02-24 09:45 | 59684 | 13.63 | 3.168 | 0.089 | 0.275 | 0.354 | 0.178 | 0.10046 | 3.247 | 44.54 | 8.39 | Questionable pressure sensor data; Used pressure offset of 0.079 to recalculate 'Stream_m_Avg' -> the offset of 0.275 was measured at the new location of the probe, but we want depth at the original location , which is the metal pole in the stream (calculated 0.079 by subtracting 'Lvl_m_Avg' value at 9/8/12 13:15 from "Stream_m_Avg' at 9/8/12 13:00)
2014-02-24 10:00 | 59685 | 13.61 | 3.221 | 0.077 | 0.275 | 0.354 | 0.177 | 0.10039 | 3.3 | 44.57 | 8.39 | Questionable pressure sensor data; Used pressure offset of 0.079 to recalculate 'Stream_m_Avg' -> the offset of 0.275 was measured at the new location of the probe, but we want depth at the original location , which is the metal pole in the stream (calculated 0.079 by subtracting 'Lvl_m_Avg' value at 9/8/12 13:15 from "Stream_m_Avg' at 9/8/12 13:00)
2014-02-24 10:15 | 59686 | 13.58 | 3.309 | 0.053 | 0.275 | 0.354 | 0.173 | 0.097986 | 3.393 | 44.54 | 8.38 | Questionable pressure sensor data; Used pressure offset of 0.079 to recalculate 'Stream_m_Avg' -> the offset of 0.275 was measured at the new location of the probe, but we want depth at the original location , which is the metal pole in the stream (calculated 0.079 by subtracting 'Lvl_m_Avg' value at 9/8/12 13:15 from "Stream_m_Avg' at 9/8/12 13:00)
2014-02-24 10:30 | 59687 | 13.55 | 3.425 | 0.038 | 0.275 | 0.354 | 0.179 | 0.10183 | 3.521 | 44.44 | 8.37 | Questionable pressure sensor data; Used pressure offset of 0.079 to recalculate 'Stream_m_Avg' -> the offset of 0.275 was measured at the new location of the probe, but we want depth at the original location , which is the metal pole in the stream (calculated 0.079 by subtracting 'Lvl_m_Avg' value at 9/8/12 13:15 from "Stream_m_Avg' at 9/8/12 13:00)
2014-02-24 10:45 | 59688 | 13.53 | 3.566 | 0.02 | 0.275 | 0.354 | 0.175 | 0.1005 | 3.66 | 44.26 | 8.35 | Questionable pressure sensor data; Used pressure offset of 0.079 to recalculate 'Stream_m_Avg' -> the offset of 0.275 was measured at the new location of the probe, but we want depth at the original location , which is the metal pole in the stream (calculated 0.079 by subtracting 'Lvl_m_Avg' value at 9/8/12 13:15 from "Stream_m_Avg' at 9/8/12 13:00)
2014-02-24 11:00 | 59689 | 13.51 | 3.708 | 0.003 | 0.275 | 0.354 | 0.17 | 0.097738 | 3.818 | 44.16 | 8.32 | Questionable pressure sensor data; Used pressure offset of 0.079 to recalculate 'Stream_m_Avg' -> the offset of 0.275 was measured at the new location of the probe, but we want depth at the original location , which is the metal pole in the stream (calculated 0.079 by subtracting 'Lvl_m_Avg' value at 9/8/12 13:15 from "Stream_m_Avg' at 9/8/12 13:00)
2014-02-24 11:15 | 59690 | 13.5 | 3.85 | -0.01 | 0.275 | 0.354 | 0.183 | 0.10627 | 3.959 | 44.05 | 8.3 | Questionable pressure sensor data; Used pressure offset of 0.079 to recalculate 'Stream_m_Avg' -> the offset of 0.275 was measured at the new location of the probe, but we want depth at the original location , which is the metal pole in the stream (calculated 0.079 by subtracting 'Lvl_m_Avg' value at 9/8/12 13:15 from "Stream_m_Avg' at 9/8/12 13:00)
2014-02-24 11:30 | 59691 | 13.48 | 4.01 | -0.025 | 0.275 | 0.354 | 0.178 | 0.10383 | 4.124 | 43.92 | 8.27 | Questionable pressure sensor data; Used pressure offset of 0.079 to recalculate 'Stream_m_Avg' -> the offset of 0.275 was measured at the new location of the probe, but we want depth at the original location , which is the metal pole in the stream (calculated 0.079 by subtracting 'Lvl_m_Avg' value at 9/8/12 13:15 from "Stream_m_Avg' at 9/8/12 13:00)
2014-02-24 11:45 | 59692 | 13.44 | 4.18 | -0.043 | 0.275 | 0.354 | 0.182 | 0.1066 | 4.302 | 43.75 | 8.25 | Questionable pressure sensor data; Used pressure offset of 0.079 to recalculate 'Stream_m_Avg' -> the offset of 0.275 was measured at the new location of the probe, but we want depth at the original location , which is the metal pole in the stream (calculated 0.079 by subtracting 'Lvl_m_Avg' value at 9/8/12 13:15 from "Stream_m_Avg' at 9/8/12 13:00)
2014-02-24 12:00 | 59693 | 13.4 | 4.373 | -0.056 | 0.275 | 0.354 | 0.193 | 0.11395 | 4.497 | 43.57 | 8.21 | Questionable pressure sensor data; Used pressure offset of 0.079 to recalculate 'Stream_m_Avg' -> the offset of 0.275 was measured at the new location of the probe, but we want depth at the original location , which is the metal pole in the stream (calculated 0.079 by subtracting 'Lvl_m_Avg' value at 9/8/12 13:15 from "Stream_m_Avg' at 9/8/12 13:00)
2014-02-24 12:15 | 59694 | 13.38 | 4.575 | -0.072 | 0.275 | 0.354 | 0.183 | 0.10862 | 4.702 | 43.36 | 8.18 | Questionable pressure sensor data; Used pressure offset of 0.079 to recalculate 'Stream_m_Avg' -> the offset of 0.275 was measured at the new location of the probe, but we want depth at the original location , which is the metal pole in the stream (calculated 0.079 by subtracting 'Lvl_m_Avg' value at 9/8/12 13:15 from "Stream_m_Avg' at 9/8/12 13:00)
2014-02-24 12:30 | 59695 | 13.34 | 4.789 | -0.088 | 0.275 | 0.354 | 0.18 | 0.10781 | 4.918 | 43.19 | 8.15 | Questionable pressure sensor data; Used pressure offset of 0.079 to recalculate 'Stream_m_Avg' -> the offset of 0.275 was measured at the new location of the probe, but we want depth at the original location , which is the metal pole in the stream (calculated 0.079 by subtracting 'Lvl_m_Avg' value at 9/8/12 13:15 from "Stream_m_Avg' at 9/8/12 13:00)
2014-02-24 12:45 | 59696 | 13.31 | 4.985 | -0.095 | 0.275 | 0.354 | 0.191 | 0.11531 | 5.115 | 43.05 | 8.11 | Questionable pressure sensor data; Used pressure offset of 0.079 to recalculate 'Stream_m_Avg' -> the offset of 0.275 was measured at the new location of the probe, but we want depth at the original location , which is the metal pole in the stream (calculated 0.079 by subtracting 'Lvl_m_Avg' value at 9/8/12 13:15 from "Stream_m_Avg' at 9/8/12 13:00)
2014-02-24 13:00 | 59697 | 13.29 | 5.167 | -0.1 | 0.275 | 0.354 | 0.181 | 0.10973 | 5.294 | 42.88 | 8.09 | Questionable pressure sensor data; Used pressure offset of 0.079 to recalculate 'Stream_m_Avg' -> the offset of 0.275 was measured at the new location of the probe, but we want depth at the original location , which is the metal pole in the stream (calculated 0.079 by subtracting 'Lvl_m_Avg' value at 9/8/12 13:15 from "Stream_m_Avg' at 9/8/12 13:00)
2014-02-24 13:15 | 59698 | 13.27 | 5.342 | -0.098 | 0.275 | 0.354 | 0.184 | 0.11195 | 5.473 | 42.74 | 8.06 | Questionable pressure sensor data; Used pressure offset of 0.079 to recalculate 'Stream_m_Avg' -> the offset of 0.275 was measured at the new location of the probe, but we want depth at the original location , which is the metal pole in the stream (calculated 0.079 by subtracting 'Lvl_m_Avg' value at 9/8/12 13:15 from "Stream_m_Avg' at 9/8/12 13:00)
2014-02-24 13:30 | 59699 | 13.27 | 5.501 | -0.095 | 0.275 | 0.354 | 0.196 | 0.12024 | 5.633 | 42.67 | 8.04 | Questionable pressure sensor data; Used pressure offset of 0.079 to recalculate 'Stream_m_Avg' -> the offset of 0.275 was measured at the new location of the probe, but we want depth at the original location , which is the metal pole in the stream (calculated 0.079 by subtracting 'Lvl_m_Avg' value at 9/8/12 13:15 from "Stream_m_Avg' at 9/8/12 13:00)
2014-02-24 13:45 | 59700 | 13.25 | 5.647 | -0.098 | 0.275 | 0.354 | 0.193 | 0.11882 | 5.777 | 42.5 | 8.01 | Questionable pressure sensor data; Used pressure offset of 0.079 to recalculate 'Stream_m_Avg' -> the offset of 0.275 was measured at the new location of the probe, but we want depth at the original location , which is the metal pole in the stream (calculated 0.079 by subtracting 'Lvl_m_Avg' value at 9/8/12 13:15 from "Stream_m_Avg' at 9/8/12 13:00)
2014-02-24 14:00 | 59701 | 13.21 | 5.767 | -0.098 | 0.275 | 0.354 | 0.187 | 0.1155 | 5.886 | 42.37 | 7.988 | Questionable pressure sensor data; Used pressure offset of 0.079 to recalculate 'Stream_m_Avg' -> the offset of 0.275 was measured at the new location of the probe, but we want depth at the original location , which is the metal pole in the stream (calculated 0.079 by subtracting 'Lvl_m_Avg' value at 9/8/12 13:15 from "Stream_m_Avg' at 9/8/12 13:00)
2014-02-24 14:15 | 59702 | 13.21 | 5.876 | -0.095 | 0.275 | 0.354 | 0.183 | 0.11375 | 5.995 | 42.29 | 7.967 | Questionable pressure sensor data; Used pressure offset of 0.079 to recalculate 'Stream_m_Avg' -> the offset of 0.275 was measured at the new location of the probe, but we want depth at the original location , which is the metal pole in the stream (calculated 0.079 by subtracting 'Lvl_m_Avg' value at 9/8/12 13:15 from "Stream_m_Avg' at 9/8/12 13:00)
2014-02-24 14:30 | 59703 | 13.19 | 5.963 | -0.082 | 0.275 | 0.354 | 0.186 | 0.11573 | 6.086 | 42.23 | 7.95 | Questionable pressure sensor data; Used pressure offset of 0.079 to recalculate 'Stream_m_Avg' -> the offset of 0.275 was measured at the new location of the probe, but we want depth at the original location , which is the metal pole in the stream (calculated 0.079 by subtracting 'Lvl_m_Avg' value at 9/8/12 13:15 from "Stream_m_Avg' at 9/8/12 13:00)
2014-02-24 14:45 | 59704 | 13.19 | 6.05 | -0.074 | 0.275 | 0.354 | 0.183 | 0.11424 | 6.171 | 42.16 | 7.939 | Questionable pressure sensor data; Used pressure offset of 0.079 to recalculate 'Stream_m_Avg' -> the offset of 0.275 was measured at the new location of the probe, but we want depth at the original location , which is the metal pole in the stream (calculated 0.079 by subtracting 'Lvl_m_Avg' value at 9/8/12 13:15 from "Stream_m_Avg' at 9/8/12 13:00)
2014-02-24 15:00 | 59705 | 13.19 | 6.116 | -0.049 | 0.275 | 0.354 | 0.179 | 0.11179 | 6.232 | 42.09 | 7.927 | Questionable pressure sensor data; Used pressure offset of 0.079 to recalculate 'Stream_m_Avg' -> the offset of 0.275 was measured at the new location of the probe, but we want depth at the original location , which is the metal pole in the stream (calculated 0.079 by subtracting 'Lvl_m_Avg' value at 9/8/12 13:15 from "Stream_m_Avg' at 9/8/12 13:00)
2014-02-24 15:15 | 59706 | 13.21 | 6.125 | -0.009 | 0.275 | 0.354 | 0.192 | 0.11972 | 6.224 | 42.06 | 7.917 | Questionable pressure sensor data; Used pressure offset of 0.079 to recalculate 'Stream_m_Avg' -> the offset of 0.275 was measured at the new location of the probe, but we want depth at the original location , which is the metal pole in the stream (calculated 0.079 by subtracting 'Lvl_m_Avg' value at 9/8/12 13:15 from "Stream_m_Avg' at 9/8/12 13:00)
2014-02-24 15:30 | 59707 | 13.23 | 6.088 | 0.016 | 0.275 | 0.354 | 0.183 | 0.11436 | 6.179 | 42.06 | 7.91 | Questionable pressure sensor data; Used pressure offset of 0.079 to recalculate 'Stream_m_Avg' -> the offset of 0.275 was measured at the new location of the probe, but we want depth at the original location , which is the metal pole in the stream (calculated 0.079 by subtracting 'Lvl_m_Avg' value at 9/8/12 13:15 from "Stream_m_Avg' at 9/8/12 13:00)
2014-02-24 15:45 | 59708 | 13.23 | 6.028 | 0.048 | 0.275 | 0.354 | 0.179 | 0.11128 | 6.115 | 42.1 | 7.916 | Questionable pressure sensor data; Used pressure offset of 0.079 to recalculate 'Stream_m_Avg' -> the offset of 0.275 was measured at the new location of the probe, but we want depth at the original location , which is the metal pole in the stream (calculated 0.079 by subtracting 'Lvl_m_Avg' value at 9/8/12 13:15 from "Stream_m_Avg' at 9/8/12 13:00)
2014-02-24 16:00 | 59709 | 13.26 | 5.948 | 0.077 | 0.275 | 0.354 | 0.168 | 0.10427 | 6.021 | 42.2 | 7.936 | Questionable pressure sensor data; Used pressure offset of 0.079 to recalculate 'Stream_m_Avg' -> the offset of 0.275 was measured at the new location of the probe, but we want depth at the original location , which is the metal pole in the stream (calculated 0.079 by subtracting 'Lvl_m_Avg' value at 9/8/12 13:15 from "Stream_m_Avg' at 9/8/12 13:00)
2014-02-24 16:15 | 59710 | 13.28 | 5.866 | 0.104 | 0.275 | 0.354 | 0.171 | 0.10583 | 5.937 | 42.23 | 7.941 | Questionable pressure sensor data; Used pressure offset of 0.079 to recalculate 'Stream_m_Avg' -> the offset of 0.275 was measured at the new location of the probe, but we want depth at the original location , which is the metal pole in the stream (calculated 0.079 by subtracting 'Lvl_m_Avg' value at 9/8/12 13:15 from "Stream_m_Avg' at 9/8/12 13:00)
2014-02-24 16:30 | 59711 | 13.32 | 5.773 | 0.124 | 0.275 | 0.354 | 0.187 | 0.11518 | 5.836 | 42.33 | 7.956 | Questionable pressure sensor data; Used pressure offset of 0.079 to recalculate 'Stream_m_Avg' -> the offset of 0.275 was measured at the new location of the probe, but we want depth at the original location , which is the metal pole in the stream (calculated 0.079 by subtracting 'Lvl_m_Avg' value at 9/8/12 13:15 from "Stream_m_Avg' at 9/8/12 13:00)
2014-02-24 16:45 | 59712 | 13.34 | 5.665 | 0.139 | 0.275 | 0.354 | 0.183 | 0.11225 | 5.721 | 42.34 | 7.968 | Questionable pressure sensor data; Used pressure offset of 0.079 to recalculate 'Stream_m_Avg' -> the offset of 0.275 was measured at the new location of the probe, but we want depth at the original location , which is the metal pole in the stream (calculated 0.079 by subtracting 'Lvl_m_Avg' value at 9/8/12 13:15 from "Stream_m_Avg' at 9/8/12 13:00)
2014-02-24 17:00 | 59713 | 13.36 | 5.543 | 0.153 | 0.275 | 0.354 | 0.183 | 0.11202 | 5.597 | 42.48 | 7.98 | Questionable pressure sensor data; Used pressure offset of 0.079 to recalculate 'Stream_m_Avg' -> the offset of 0.275 was measured at the new location of the probe, but we want depth at the original location , which is the metal pole in the stream (calculated 0.079 by subtracting 'Lvl_m_Avg' value at 9/8/12 13:15 from "Stream_m_Avg' at 9/8/12 13:00)
2014-02-24 17:15 | 59714 | 13.39 | 5.398 | 0.171 | 0.275 | 0.354 | 0.17 | 0.10357 | 5.446 | 42.55 | 7.998 | Questionable pressure sensor data; Used pressure offset of 0.079 to recalculate 'Stream_m_Avg' -> the offset of 0.275 was measured at the new location of the probe, but we want depth at the original location , which is the metal pole in the stream (calculated 0.079 by subtracting 'Lvl_m_Avg' value at 9/8/12 13:15 from "Stream_m_Avg' at 9/8/12 13:00)
2014-02-24 17:30 | 59715 | 13.43 | 5.244 | 0.187 | 0.275 | 0.354 | 0.166 | 0.10045 | 5.28 | 42.65 | 8.02 | Questionable pressure sensor data; Used pressure offset of 0.079 to recalculate 'Stream_m_Avg' -> the offset of 0.275 was measured at the new location of the probe, but we want depth at the original location , which is the metal pole in the stream (calculated 0.079 by subtracting 'Lvl_m_Avg' value at 9/8/12 13:15 from "Stream_m_Avg' at 9/8/12 13:00)
2014-02-24 17:45 | 59716 | 13.13 | 5.086 | 0.199 | 0.275 | 0.354 | 0.167 | 0.10045 | 5.126 | 42.76 | 8.04 | Questionable pressure sensor data; Used pressure offset of 0.079 to recalculate 'Stream_m_Avg' -> the offset of 0.275 was measured at the new location of the probe, but we want depth at the original location , which is the metal pole in the stream (calculated 0.079 by subtracting 'Lvl_m_Avg' value at 9/8/12 13:15 from "Stream_m_Avg' at 9/8/12 13:00)
2014-02-24 18:00 | 59717 | 12.93 | 4.932 | 0.209 | 0.275 | 0.354 | 0.149 | 0.089445 | 4.978 | 42.87 | 8.06 | Questionable pressure sensor data; Used pressure offset of 0.079 to recalculate 'Stream_m_Avg' -> the offset of 0.275 was measured at the new location of the probe, but we want depth at the original location , which is the metal pole in the stream (calculated 0.079 by subtracting 'Lvl_m_Avg' value at 9/8/12 13:15 from "Stream_m_Avg' at 9/8/12 13:00)
2014-02-24 18:15 | 59718 | 12.82 | 4.797 | 0.217 | 0.275 | 0.354 | 0.116 | 0.069422 | 4.823 | 42.97 | 8.08 | Questionable pressure sensor data; Used pressure offset of 0.079 to recalculate 'Stream_m_Avg' -> the offset of 0.275 was measured at the new location of the probe, but we want depth at the original location , which is the metal pole in the stream (calculated 0.079 by subtracting 'Lvl_m_Avg' value at 9/8/12 13:15 from "Stream_m_Avg' at 9/8/12 13:00)
2014-02-24 18:30 | 59719 | 12.78 | 4.677 | 0.221 | 0.275 | 0.354 | 0.115 | 0.0681 | 4.709 | 43.07 | 8.1 | Questionable pressure sensor data; Used pressure offset of 0.079 to recalculate 'Stream_m_Avg' -> the offset of 0.275 was measured at the new location of the probe, but we want depth at the original location , which is the metal pole in the stream (calculated 0.079 by subtracting 'Lvl_m_Avg' value at 9/8/12 13:15 from "Stream_m_Avg' at 9/8/12 13:00)
2014-02-24 18:45 | 59720 | 12.73 | 4.574 | 0.222 | 0.275 | 0.354 | 0.114 | 0.067646 | 4.608 | 43.17 | 8.11 | Questionable pressure sensor data; Used pressure offset of 0.079 to recalculate 'Stream_m_Avg' -> the offset of 0.275 was measured at the new location of the probe, but we want depth at the original location , which is the metal pole in the stream (calculated 0.079 by subtracting 'Lvl_m_Avg' value at 9/8/12 13:15 from "Stream_m_Avg' at 9/8/12 13:00)
2014-02-24 19:00 | 59721 | 12.71 | 4.486 | 0.222 | 0.275 | 0.354 | 0.15 | 0.08845 | 4.532 | 43.17 | 8.13 | Questionable pressure sensor data; Used pressure offset of 0.079 to recalculate 'Stream_m_Avg' -> the offset of 0.275 was measured at the new location of the probe, but we want depth at the original location , which is the metal pole in the stream (calculated 0.079 by subtracting 'Lvl_m_Avg' value at 9/8/12 13:15 from "Stream_m_Avg' at 9/8/12 13:00)
2014-02-24 19:15 | 59722 | 12.69 | 4.405 | 0.22 | 0.275 | 0.354 | 0.16 | 0.094247 | 4.454 | 43.28 | 8.13 | Questionable pressure sensor data; Used pressure offset of 0.079 to recalculate 'Stream_m_Avg' -> the offset of 0.275 was measured at the new location of the probe, but we want depth at the original location , which is the metal pole in the stream (calculated 0.079 by subtracting 'Lvl_m_Avg' value at 9/8/12 13:15 from "Stream_m_Avg' at 9/8/12 13:00)
2014-02-24 19:30 | 59723 | 12.68 | 4.315 | 0.218 | 0.275 | 0.354 | 0.161 | 0.094625 | 4.363 | 43.31 | 8.15 | Questionable pressure sensor data; Used pressure offset of 0.079 to recalculate 'Stream_m_Avg' -> the offset of 0.275 was measured at the new location of the probe, but we want depth at the original location , which is the metal pole in the stream (calculated 0.079 by subtracting 'Lvl_m_Avg' value at 9/8/12 13:15 from "Stream_m_Avg' at 9/8/12 13:00)
2014-02-24 19:45 | 59724 | 12.67 | 4.278 | 0.215 | 0.275 | 0.354 | 0.16 | 0.09392 | 4.342 | 43.31 | 8.15 | Questionable pressure sensor data; Used pressure offset of 0.079 to recalculate 'Stream_m_Avg' -> the offset of 0.275 was measured at the new location of the probe, but we want depth at the original location , which is the metal pole in the stream (calculated 0.079 by subtracting 'Lvl_m_Avg' value at 9/8/12 13:15 from "Stream_m_Avg' at 9/8/12 13:00)
2014-02-24 20:00 | 59725 | 12.55 | 4.253 | 0.211 | 0.275 | 0.354 | 0.16 | 0.093894 | 4.318 | 43.38 | 8.16 | Questionable pressure sensor data; Used pressure offset of 0.079 to recalculate 'Stream_m_Avg' -> the offset of 0.275 was measured at the new location of the probe, but we want depth at the original location , which is the metal pole in the stream (calculated 0.079 by subtracting 'Lvl_m_Avg' value at 9/8/12 13:15 from "Stream_m_Avg' at 9/8/12 13:00)
2014-02-24 20:15 | 59726 | 12.65 | 4.221 | 0.207 | 0.275 | 0.354 | 0.142 | 0.082978 | 4.284 | 43.38 | 8.16 | Questionable pressure sensor data; Used pressure offset of 0.079 to recalculate 'Stream_m_Avg' -> the offset of 0.275 was measured at the new location of the probe, but we want depth at the original location , which is the metal pole in the stream (calculated 0.079 by subtracting 'Lvl_m_Avg' value at 9/8/12 13:15 from "Stream_m_Avg' at 9/8/12 13:00)
2014-02-24 20:30 | 59727 | 12.64 | 4.19 | 0.202 | 0.275 | 0.354 | 0.114 | 0.066579 | 4.255 | 43.38 | 8.17 | Questionable pressure sensor data; Used pressure offset of 0.079 to recalculate 'Stream_m_Avg' -> the offset of 0.275 was measured at the new location of the probe, but we want depth at the original location , which is the metal pole in the stream (calculated 0.079 by subtracting 'Lvl_m_Avg' value at 9/8/12 13:15 from "Stream_m_Avg' at 9/8/12 13:00)
2014-02-24 20:45 | 59728 | 12.63 | 4.163 | 0.197 | 0.275 | 0.354 | 0.114 | 0.066353 | 4.224 | 43.45 | 8.17 | Questionable pressure sensor data; Used pressure offset of 0.079 to recalculate 'Stream_m_Avg' -> the offset of 0.275 was measured at the new location of the probe, but we want depth at the original location , which is the metal pole in the stream (calculated 0.079 by subtracting 'Lvl_m_Avg' value at 9/8/12 13:15 from "Stream_m_Avg' at 9/8/12 13:00)
2014-02-24 21:00 | 59729 | 12.63 | 4.137 | 0.192 | 0.275 | 0.354 | 0.159 | 0.093027 | 4.204 | 43.45 | 8.18 | Questionable pressure sensor data; Used pressure offset of 0.079 to recalculate 'Stream_m_Avg' -> the offset of 0.275 was measured at the new location of the probe, but we want depth at the original location , which is the metal pole in the stream (calculated 0.079 by subtracting 'Lvl_m_Avg' value at 9/8/12 13:15 from "Stream_m_Avg' at 9/8/12 13:00)
2014-02-24 21:15 | 59730 | 12.62 | 4.113 | 0.189 | 0.275 | 0.354 | 0.178 | 0.10405 | 4.181 | 43.48 | 8.18 | Questionable pressure sensor data; Used pressure offset of 0.079 to recalculate 'Stream_m_Avg' -> the offset of 0.275 was measured at the new location of the probe, but we want depth at the original location , which is the metal pole in the stream (calculated 0.079 by subtracting 'Lvl_m_Avg' value at 9/8/12 13:15 from "Stream_m_Avg' at 9/8/12 13:00)
2014-02-24 21:30 | 59731 | 12.61 | 4.088 | 0.186 | 0.275 | 0.354 | 0.171 | 0.099964 | 4.158 | 43.52 | 8.19 | Questionable pressure sensor data; Used pressure offset of 0.079 to recalculate 'Stream_m_Avg' -> the offset of 0.275 was measured at the new location of the probe, but we want depth at the original location , which is the metal pole in the stream (calculated 0.079 by subtracting 'Lvl_m_Avg' value at 9/8/12 13:15 from "Stream_m_Avg' at 9/8/12 13:00)
2014-02-24 21:45 | 59732 | 12.61 | 4.065 | 0.184 | 0.275 | 0.354 | 0.197 | 0.1146 | 4.136 | 43.56 | 8.19 | Questionable pressure sensor data; Used pressure offset of 0.079 to recalculate 'Stream_m_Avg' -> the offset of 0.275 was measured at the new location of the probe, but we want depth at the original location , which is the metal pole in the stream (calculated 0.079 by subtracting 'Lvl_m_Avg' value at 9/8/12 13:15 from "Stream_m_Avg' at 9/8/12 13:00)
2014-02-24 22:00 | 59733 | 12.6 | 4.044 | 0.181 | 0.275 | 0.354 | 0.191 | 0.11126 | 4.115 | 43.59 | 8.2 | Questionable pressure sensor data; Used pressure offset of 0.079 to recalculate 'Stream_m_Avg' -> the offset of 0.275 was measured at the new location of the probe, but we want depth at the original location , which is the metal pole in the stream (calculated 0.079 by subtracting 'Lvl_m_Avg' value at 9/8/12 13:15 from "Stream_m_Avg' at 9/8/12 13:00)
2014-02-24 22:15 | 59734 | 12.6 | 4.023 | 0.178 | 0.275 | 0.354 | 0.176 | 0.10251 | 4.102 | 43.59 | 8.2 | Questionable pressure sensor data; Used pressure offset of 0.079 to recalculate 'Stream_m_Avg' -> the offset of 0.275 was measured at the new location of the probe, but we want depth at the original location , which is the metal pole in the stream (calculated 0.079 by subtracting 'Lvl_m_Avg' value at 9/8/12 13:15 from "Stream_m_Avg' at 9/8/12 13:00)
2014-02-24 22:30 | 59735 | 12.58 | 4.003 | 0.175 | 0.275 | 0.354 | 0.174 | 0.10111 | 4.072 | 43.59 | 8.2 | Questionable pressure sensor data; Used pressure offset of 0.079 to recalculate 'Stream_m_Avg' -> the offset of 0.275 was measured at the new location of the probe, but we want depth at the original location , which is the metal pole in the stream (calculated 0.079 by subtracting 'Lvl_m_Avg' value at 9/8/12 13:15 from "Stream_m_Avg' at 9/8/12 13:00)
2014-02-24 22:45 | 59736 | 12.58 | 3.984 | 0.171 | 0.275 | 0.354 | 0.176 | 0.10215 | 4.05 | 43.66 | 8.21 | Questionable pressure sensor data; Used pressure offset of 0.079 to recalculate 'Stream_m_Avg' -> the offset of 0.275 was measured at the new location of the probe, but we want depth at the original location , which is the metal pole in the stream (calculated 0.079 by subtracting 'Lvl_m_Avg' value at 9/8/12 13:15 from "Stream_m_Avg' at 9/8/12 13:00)
2014-02-24 23:00 | 59737 | 12.58 | 3.966 | 0.168 | 0.275 | 0.354 | 0.183 | 0.10632 | 4.04 | 43.66 | 8.22 | Questionable pressure sensor data; Used pressure offset of 0.079 to recalculate 'Stream_m_Avg' -> the offset of 0.275 was measured at the new location of the probe, but we want depth at the original location , which is the metal pole in the stream (calculated 0.079 by subtracting 'Lvl_m_Avg' value at 9/8/12 13:15 from "Stream_m_Avg' at 9/8/12 13:00)
2014-02-24 23:15 | 59738 | 12.56 | 3.949 | 0.165 | 0.275 | 0.354 | 0.173 | 0.10066 | 4.025 | 43.66 | 8.22 | Questionable pressure sensor data; Used pressure offset of 0.079 to recalculate 'Stream_m_Avg' -> the offset of 0.275 was measured at the new location of the probe, but we want depth at the original location , which is the metal pole in the stream (calculated 0.079 by subtracting 'Lvl_m_Avg' value at 9/8/12 13:15 from "Stream_m_Avg' at 9/8/12 13:00)
2014-02-24 23:30 | 59739 | 12.56 | 3.933 | 0.162 | 0.275 | 0.354 | 0.166 | 0.096423 | 4.003 | 43.66 | 8.22 | Questionable pressure sensor data; Used pressure offset of 0.079 to recalculate 'Stream_m_Avg' -> the offset of 0.275 was measured at the new location of the probe, but we want depth at the original location , which is the metal pole in the stream (calculated 0.079 by subtracting 'Lvl_m_Avg' value at 9/8/12 13:15 from "Stream_m_Avg' at 9/8/12 13:00)
2014-02-24 23:45 | 59740 | 12.56 | 3.918 | 0.159 | 0.275 | 0.354 | 0.168 | 0.097291 | 3.992 | 43.69 | 8.22 | Questionable pressure sensor data; Used pressure offset of 0.079 to recalculate 'Stream_m_Avg' -> the offset of 0.275 was measured at the new location of the probe, but we want depth at the original location , which is the metal pole in the stream (calculated 0.079 by subtracting 'Lvl_m_Avg' value at 9/8/12 13:15 from "Stream_m_Avg' at 9/8/12 13:00)
2014-02-25 | 59741 | 12.56 | 3.902 | 0.156 | 0.275 | 0.354 | 0.17 | 0.098728 | 3.969 | 43.73 | 8.23 | Questionable pressure sensor data; Used pressure offset of 0.079 to recalculate 'Stream_m_Avg' -> the offset of 0.275 was measured at the new location of the probe, but we want depth at the original location , which is the metal pole in the stream (calculated 0.079 by subtracting 'Lvl_m_Avg' value at 9/8/12 13:15 from "Stream_m_Avg' at 9/8/12 13:00)
2014-02-25 00:15 | 59742 | 12.55 | 3.888 | 0.154 | 0.275 | 0.354 | 0.171 | 0.099173 | 3.96 | 43.73 | 8.23 | Questionable pressure sensor data; Used pressure offset of 0.079 to recalculate 'Stream_m_Avg' -> the offset of 0.275 was measured at the new location of the probe, but we want depth at the original location , which is the metal pole in the stream (calculated 0.079 by subtracting 'Lvl_m_Avg' value at 9/8/12 13:15 from "Stream_m_Avg' at 9/8/12 13:00)
2014-02-25 00:30 | 59743 | 12.55 | 3.875 | 0.151 | 0.275 | 0.354 | 0.169 | 0.09792 | 3.944 | 43.73 | 8.23 | Questionable pressure sensor data; Used pressure offset of 0.079 to recalculate 'Stream_m_Avg' -> the offset of 0.275 was measured at the new location of the probe, but we want depth at the original location , which is the metal pole in the stream (calculated 0.079 by subtracting 'Lvl_m_Avg' value at 9/8/12 13:15 from "Stream_m_Avg' at 9/8/12 13:00)
2014-02-25 00:45 | 59744 | 12.55 | 3.862 | 0.149 | 0.275 | 0.354 | 0.144 | 0.083237 | 3.932 | 43.73 | 8.23 | Questionable pressure sensor data; Used pressure offset of 0.079 to recalculate 'Stream_m_Avg' -> the offset of 0.275 was measured at the new location of the probe, but we want depth at the original location , which is the metal pole in the stream (calculated 0.079 by subtracting 'Lvl_m_Avg' value at 9/8/12 13:15 from "Stream_m_Avg' at 9/8/12 13:00)
2014-02-25 01:00 | 59745 | 12.54 | 3.85 | 0.146 | 0.275 | 0.354 | 0.119 | 0.068887 | 3.915 | 43.73 | 8.23 | Questionable pressure sensor data; Used pressure offset of 0.079 to recalculate 'Stream_m_Avg' -> the offset of 0.275 was measured at the new location of the probe, but we want depth at the original location , which is the metal pole in the stream (calculated 0.079 by subtracting 'Lvl_m_Avg' value at 9/8/12 13:15 from "Stream_m_Avg' at 9/8/12 13:00)
2014-02-25 01:15 | 59746 | 12.54 | 3.838 | 0.145 | 0.275 | 0.354 | 0.12 | 0.069422 | 3.904 | 43.76 | 8.23 | Questionable pressure sensor data; Used pressure offset of 0.079 to recalculate 'Stream_m_Avg' -> the offset of 0.275 was measured at the new location of the probe, but we want depth at the original location , which is the metal pole in the stream (calculated 0.079 by subtracting 'Lvl_m_Avg' value at 9/8/12 13:15 from "Stream_m_Avg' at 9/8/12 13:00)
2014-02-25 01:30 | 59747 | 12.54 | 3.822 | 0.142 | 0.275 | 0.354 | 0.133 | 0.076641 | 3.889 | 43.76 | 8.24 | Questionable pressure sensor data; Used pressure offset of 0.079 to recalculate 'Stream_m_Avg' -> the offset of 0.275 was measured at the new location of the probe, but we want depth at the original location , which is the metal pole in the stream (calculated 0.079 by subtracting 'Lvl_m_Avg' value at 9/8/12 13:15 from "Stream_m_Avg' at 9/8/12 13:00)
2014-02-25 01:45 | 59748 | 12.53 | 3.805 | 0.141 | 0.275 | 0.354 | 0.188 | 0.10832 | 3.878 | 43.76 | 8.24 | Questionable pressure sensor data; Used pressure offset of 0.079 to recalculate 'Stream_m_Avg' -> the offset of 0.275 was measured at the new location of the probe, but we want depth at the original location , which is the metal pole in the stream (calculated 0.079 by subtracting 'Lvl_m_Avg' value at 9/8/12 13:15 from "Stream_m_Avg' at 9/8/12 13:00)
2014-02-25 02:00 | 59749 | 12.53 | 3.8 | 0.139 | 0.275 | 0.354 | 0.15 | 0.086781 | 3.864 | 43.8 | 8.24 | Questionable pressure sensor data; Used pressure offset of 0.079 to recalculate 'Stream_m_Avg' -> the offset of 0.275 was measured at the new location of the probe, but we want depth at the original location , which is the metal pole in the stream (calculated 0.079 by subtracting 'Lvl_m_Avg' value at 9/8/12 13:15 from "Stream_m_Avg' at 9/8/12 13:00)
2014-02-25 02:15 | 59750 | 12.53 | 3.791 | 0.137 | 0.275 | 0.354 | 0.146 | 0.084084 | 3.862 | 43.8 | 8.24 | Questionable pressure sensor data; Used pressure offset of 0.079 to recalculate 'Stream_m_Avg' -> the offset of 0.275 was measured at the new location of the probe, but we want depth at the original location , which is the metal pole in the stream (calculated 0.079 by subtracting 'Lvl_m_Avg' value at 9/8/12 13:15 from "Stream_m_Avg' at 9/8/12 13:00)
2014-02-25 02:30 | 59751 | 12.53 | 3.78 | 0.137 | 0.275 | 0.354 | 0.165 | 0.095216 | 3.848 | 43.8 | 8.24 | Questionable pressure sensor data; Used pressure offset of 0.079 to recalculate 'Stream_m_Avg' -> the offset of 0.275 was measured at the new location of the probe, but we want depth at the original location , which is the metal pole in the stream (calculated 0.079 by subtracting 'Lvl_m_Avg' value at 9/8/12 13:15 from "Stream_m_Avg' at 9/8/12 13:00)
2014-02-25 02:45 | 59752 | 12.52 | 3.766 | 0.136 | 0.275 | 0.354 | 0.169 | 0.097363 | 3.83 | 43.83 | 8.24 | Questionable pressure sensor data; Used pressure offset of 0.079 to recalculate 'Stream_m_Avg' -> the offset of 0.275 was measured at the new location of the probe, but we want depth at the original location , which is the metal pole in the stream (calculated 0.079 by subtracting 'Lvl_m_Avg' value at 9/8/12 13:15 from "Stream_m_Avg' at 9/8/12 13:00)
2014-02-25 03:00 | 59753 | 12.51 | 3.748 | 0.136 | 0.275 | 0.354 | 0.167 | 0.096285 | 3.818 | 43.86 | 8.25 | Questionable pressure sensor data; Used pressure offset of 0.079 to recalculate 'Stream_m_Avg' -> the offset of 0.275 was measured at the new location of the probe, but we want depth at the original location , which is the metal pole in the stream (calculated 0.079 by subtracting 'Lvl_m_Avg' value at 9/8/12 13:15 from "Stream_m_Avg' at 9/8/12 13:00)
2014-02-25 03:15 | 59754 | 12.51 | 3.729 | 0.134 | 0.275 | 0.354 | 0.165 | 0.095127 | 3.797 | 43.86 | 8.25 | Questionable pressure sensor data; Used pressure offset of 0.079 to recalculate 'Stream_m_Avg' -> the offset of 0.275 was measured at the new location of the probe, but we want depth at the original location , which is the metal pole in the stream (calculated 0.079 by subtracting 'Lvl_m_Avg' value at 9/8/12 13:15 from "Stream_m_Avg' at 9/8/12 13:00)
2014-02-25 03:30 | 59755 | 12.5 | 3.713 | 0.129 | 0.275 | 0.354 | 0.163 | 0.093755 | 3.779 | 43.86 | 8.25 | Questionable pressure sensor data; Used pressure offset of 0.079 to recalculate 'Stream_m_Avg' -> the offset of 0.275 was measured at the new location of the probe, but we want depth at the original location , which is the metal pole in the stream (calculated 0.079 by subtracting 'Lvl_m_Avg' value at 9/8/12 13:15 from "Stream_m_Avg' at 9/8/12 13:00)
2014-02-25 03:45 | 59756 | 12.5 | 3.701 | 0.126 | 0.275 | 0.354 | 0.167 | 0.096164 | 3.764 | 43.86 | 8.25 | Questionable pressure sensor data; Used pressure offset of 0.079 to recalculate 'Stream_m_Avg' -> the offset of 0.275 was measured at the new location of the probe, but we want depth at the original location , which is the metal pole in the stream (calculated 0.079 by subtracting 'Lvl_m_Avg' value at 9/8/12 13:15 from "Stream_m_Avg' at 9/8/12 13:00)
2014-02-25 04:00 | 59757 | 12.5 | 3.689 | 0.124 | 0.275 | 0.354 | 0.164 | 0.094358 | 3.758 | 43.86 | 8.26 | Questionable pressure sensor data; Used pressure offset of 0.079 to recalculate 'Stream_m_Avg' -> the offset of 0.275 was measured at the new location of the probe, but we want depth at the original location , which is the metal pole in the stream (calculated 0.079 by subtracting 'Lvl_m_Avg' value at 9/8/12 13:15 from "Stream_m_Avg' at 9/8/12 13:00)
2014-02-25 04:15 | 59758 | 12.5 | 3.68 | 0.122 | 0.275 | 0.354 | 0.166 | 0.095562 | 3.746 | 43.86 | 8.26 | Questionable pressure sensor data; Used pressure offset of 0.079 to recalculate 'Stream_m_Avg' -> the offset of 0.275 was measured at the new location of the probe, but we want depth at the original location , which is the metal pole in the stream (calculated 0.079 by subtracting 'Lvl_m_Avg' value at 9/8/12 13:15 from "Stream_m_Avg' at 9/8/12 13:00)
2014-02-25 04:30 | 59759 | 12.5 | 3.674 | 0.121 | 0.275 | 0.354 | 0.166 | 0.095527 | 3.743 | 43.86 | 8.26 | Questionable pressure sensor data; Used pressure offset of 0.079 to recalculate 'Stream_m_Avg' -> the offset of 0.275 was measured at the new location of the probe, but we want depth at the original location , which is the metal pole in the stream (calculated 0.079 by subtracting 'Lvl_m_Avg' value at 9/8/12 13:15 from "Stream_m_Avg' at 9/8/12 13:00)
2014-02-25 04:45 | 59760 | 12.5 | 3.669 | 0.12 | 0.275 | 0.354 | 0.166 | 0.0955 | 3.734 | 43.9 | 8.26 | Questionable pressure sensor data; Used pressure offset of 0.079 to recalculate 'Stream_m_Avg' -> the offset of 0.275 was measured at the new location of the probe, but we want depth at the original location , which is the metal pole in the stream (calculated 0.079 by subtracting 'Lvl_m_Avg' value at 9/8/12 13:15 from "Stream_m_Avg' at 9/8/12 13:00)
2014-02-25 05:00 | 59761 | 12.49 | 3.664 | 0.119 | 0.275 | 0.354 | 0.165 | 0.094607 | 3.735 | 43.9 | 8.26 | Questionable pressure sensor data; Used pressure offset of 0.079 to recalculate 'Stream_m_Avg' -> the offset of 0.275 was measured at the new location of the probe, but we want depth at the original location , which is the metal pole in the stream (calculated 0.079 by subtracting 'Lvl_m_Avg' value at 9/8/12 13:15 from "Stream_m_Avg' at 9/8/12 13:00)
2014-02-25 05:15 | 59762 | 12.48 | 3.66 | 0.118 | 0.275 | 0.354 | 0.164 | 0.094472 | 3.729 | 43.9 | 8.26 | Questionable pressure sensor data; Used pressure offset of 0.079 to recalculate 'Stream_m_Avg' -> the offset of 0.275 was measured at the new location of the probe, but we want depth at the original location , which is the metal pole in the stream (calculated 0.079 by subtracting 'Lvl_m_Avg' value at 9/8/12 13:15 from "Stream_m_Avg' at 9/8/12 13:00)
2014-02-25 05:30 | 59763 | 12.49 | 3.65 | 0.119 | 0.275 | 0.354 | 0.166 | 0.095117 | 3.714 | 43.93 | 8.26 | Questionable pressure sensor data; Used pressure offset of 0.079 to recalculate 'Stream_m_Avg' -> the offset of 0.275 was measured at the new location of the probe, but we want depth at the original location , which is the metal pole in the stream (calculated 0.079 by subtracting 'Lvl_m_Avg' value at 9/8/12 13:15 from "Stream_m_Avg' at 9/8/12 13:00)
2014-02-25 05:45 | 59764 | 12.48 | 3.643 | 0.119 | 0.275 | 0.354 | 0.169 | 0.096871 | 3.707 | 43.93 | 8.27 | Questionable pressure sensor data; Used pressure offset of 0.079 to recalculate 'Stream_m_Avg' -> the offset of 0.275 was measured at the new location of the probe, but we want depth at the original location , which is the metal pole in the stream (calculated 0.079 by subtracting 'Lvl_m_Avg' value at 9/8/12 13:15 from "Stream_m_Avg' at 9/8/12 13:00)
2014-02-25 06:00 | 59765 | 12.48 | 3.649 | 0.119 | 0.275 | 0.354 | 0.169 | 0.096826 | 3.718 | 43.93 | 8.27 | Questionable pressure sensor data; Used pressure offset of 0.079 to recalculate 'Stream_m_Avg' -> the offset of 0.275 was measured at the new location of the probe, but we want depth at the original location , which is the metal pole in the stream (calculated 0.079 by subtracting 'Lvl_m_Avg' value at 9/8/12 13:15 from "Stream_m_Avg' at 9/8/12 13:00)
2014-02-25 06:15 | 59766 | 12.47 | 3.649 | 0.118 | 0.275 | 0.354 | 0.173 | 0.099079 | 3.715 | 43.93 | 8.27 | Questionable pressure sensor data; Used pressure offset of 0.079 to recalculate 'Stream_m_Avg' -> the offset of 0.275 was measured at the new location of the probe, but we want depth at the original location , which is the metal pole in the stream (calculated 0.079 by subtracting 'Lvl_m_Avg' value at 9/8/12 13:15 from "Stream_m_Avg' at 9/8/12 13:00)
2014-02-25 06:30 | 59767 | 12.48 | 3.647 | 0.118 | 0.275 | 0.354 | 0.175 | 0.10077 | 3.718 | 43.93 | 8.27 | Questionable pressure sensor data; Used pressure offset of 0.079 to recalculate 'Stream_m_Avg' -> the offset of 0.275 was measured at the new location of the probe, but we want depth at the original location , which is the metal pole in the stream (calculated 0.079 by subtracting 'Lvl_m_Avg' value at 9/8/12 13:15 from "Stream_m_Avg' at 9/8/12 13:00)
2014-02-25 06:45 | 59768 | 12.48 | 3.643 | 0.119 | 0.275 | 0.354 | 0.165 | 0.094648 | 3.709 | 43.93 | 8.27 | Questionable pressure sensor data; Used pressure offset of 0.079 to recalculate 'Stream_m_Avg' -> the offset of 0.275 was measured at the new location of the probe, but we want depth at the original location , which is the metal pole in the stream (calculated 0.079 by subtracting 'Lvl_m_Avg' value at 9/8/12 13:15 from "Stream_m_Avg' at 9/8/12 13:00)
2014-02-25 07:00 | 59769 | 12.48 | 3.638 | 0.12 | 0.275 | 0.354 | 0.157 | 0.090388 | 3.705 | 44 | 8.28 | Questionable pressure sensor data; Used pressure offset of 0.079 to recalculate 'Stream_m_Avg' -> the offset of 0.275 was measured at the new location of the probe, but we want depth at the original location , which is the metal pole in the stream (calculated 0.079 by subtracting 'Lvl_m_Avg' value at 9/8/12 13:15 from "Stream_m_Avg' at 9/8/12 13:00)
2014-02-25 07:15 | 59770 | 12.47 | 3.632 | 0.119 | 0.275 | 0.354 | 0.149 | 0.085552 | 3.695 | 44 | 8.28 | Questionable pressure sensor data; Used pressure offset of 0.079 to recalculate 'Stream_m_Avg' -> the offset of 0.275 was measured at the new location of the probe, but we want depth at the original location , which is the metal pole in the stream (calculated 0.079 by subtracting 'Lvl_m_Avg' value at 9/8/12 13:15 from "Stream_m_Avg' at 9/8/12 13:00)
2014-02-25 07:30 | 59771 | 12.47 | 3.626 | 0.119 | 0.275 | 0.354 | 0.139 | 0.079919 | 3.688 | 44 | 8.28 | Questionable pressure sensor data; Used pressure offset of 0.079 to recalculate 'Stream_m_Avg' -> the offset of 0.275 was measured at the new location of the probe, but we want depth at the original location , which is the metal pole in the stream (calculated 0.079 by subtracting 'Lvl_m_Avg' value at 9/8/12 13:15 from "Stream_m_Avg' at 9/8/12 13:00)
2014-02-25 07:45 | 59772 | 12.47 | 3.619 | 0.12 | 0.275 | 0.354 | 0.118 | 0.067533 | 3.681 | 44 | 8.28 | Questionable pressure sensor data; Used pressure offset of 0.079 to recalculate 'Stream_m_Avg' -> the offset of 0.275 was measured at the new location of the probe, but we want depth at the original location , which is the metal pole in the stream (calculated 0.079 by subtracting 'Lvl_m_Avg' value at 9/8/12 13:15 from "Stream_m_Avg' at 9/8/12 13:00)
2014-02-25 08:00 | 59773 | 12.51 | 3.615 | 0.12 | 0.275 | 0.354 | 0.109 | 0.062478 | 3.677 | 44.07 | 8.29 | Questionable pressure sensor data; Used pressure offset of 0.079 to recalculate 'Stream_m_Avg' -> the offset of 0.275 was measured at the new location of the probe, but we want depth at the original location , which is the metal pole in the stream (calculated 0.079 by subtracting 'Lvl_m_Avg' value at 9/8/12 13:15 from "Stream_m_Avg' at 9/8/12 13:00)
2014-02-25 08:15 | 59774 | 12.59 | 3.617 | 0.117 | 0.275 | 0.354 | 0.201 | 0.11518 | 3.686 | 44.07 | 8.29 | Questionable pressure sensor data; Used pressure offset of 0.079 to recalculate 'Stream_m_Avg' -> the offset of 0.275 was measured at the new location of the probe, but we want depth at the original location , which is the metal pole in the stream (calculated 0.079 by subtracting 'Lvl_m_Avg' value at 9/8/12 13:15 from "Stream_m_Avg' at 9/8/12 13:00)
2014-02-25 08:30 | 59775 | 12.71 | 3.628 | 0.114 | 0.275 | 0.354 | 0.197 | 0.11331 | 3.699 | 44.2 | 8.31 | Questionable pressure sensor data; Used pressure offset of 0.079 to recalculate 'Stream_m_Avg' -> the offset of 0.275 was measured at the new location of the probe, but we want depth at the original location , which is the metal pole in the stream (calculated 0.079 by subtracting 'Lvl_m_Avg' value at 9/8/12 13:15 from "Stream_m_Avg' at 9/8/12 13:00)
2014-02-25 08:45 | 59776 | 12.8 | 3.646 | 0.111 | 0.275 | 0.354 | 0.181 | 0.10422 | 3.716 | 44.2 | 8.32 | Questionable pressure sensor data; Used pressure offset of 0.079 to recalculate 'Stream_m_Avg' -> the offset of 0.275 was measured at the new location of the probe, but we want depth at the original location , which is the metal pole in the stream (calculated 0.079 by subtracting 'Lvl_m_Avg' value at 9/8/12 13:15 from "Stream_m_Avg' at 9/8/12 13:00)
2014-02-25 09:00 | 59777 | 13 | 3.669 | 0.109 | 0.275 | 0.354 | 0.145 | 0.083221 | 3.741 | 44.2 | 8.32 | Questionable pressure sensor data; Used pressure offset of 0.079 to recalculate 'Stream_m_Avg' -> the offset of 0.275 was measured at the new location of the probe, but we want depth at the original location , which is the metal pole in the stream (calculated 0.079 by subtracting 'Lvl_m_Avg' value at 9/8/12 13:15 from "Stream_m_Avg' at 9/8/12 13:00)
2014-02-25 09:15 | 59778 | 13.3 | 3.695 | 0.106 | 0.275 | 0.354 | 0.147 | 0.084474 | 3.762 | 44.2 | 8.32 | Questionable pressure sensor data; Used pressure offset of 0.079 to recalculate 'Stream_m_Avg' -> the offset of 0.275 was measured at the new location of the probe, but we want depth at the original location , which is the metal pole in the stream (calculated 0.079 by subtracting 'Lvl_m_Avg' value at 9/8/12 13:15 from "Stream_m_Avg' at 9/8/12 13:00)
2014-02-25 09:30 | 59779 | 13.62 | 3.722 | 0.101 | 0.275 | 0.354 | 0.14 | 0.08077 | 3.795 | 44.27 | 8.32 | Questionable pressure sensor data; Used pressure offset of 0.079 to recalculate 'Stream_m_Avg' -> the offset of 0.275 was measured at the new location of the probe, but we want depth at the original location , which is the metal pole in the stream (calculated 0.079 by subtracting 'Lvl_m_Avg' value at 9/8/12 13:15 from "Stream_m_Avg' at 9/8/12 13:00)
2014-02-25 09:45 | 59780 | 13.59 | 3.763 | 0.082 | 0.275 | 0.354 | 0.139 | 0.080142 | 3.838 | 44.27 | 8.33 | Questionable pressure sensor data; Used pressure offset of 0.079 to recalculate 'Stream_m_Avg' -> the offset of 0.275 was measured at the new location of the probe, but we want depth at the original location , which is the metal pole in the stream (calculated 0.079 by subtracting 'Lvl_m_Avg' value at 9/8/12 13:15 from "Stream_m_Avg' at 9/8/12 13:00)
2014-02-25 10:00 | 59781 | 13.55 | 3.848 | 0.06 | 0.275 | 0.354 | 0.146 | 0.084705 | 3.934 | 44.17 | 8.32 | Questionable pressure sensor data; Used pressure offset of 0.079 to recalculate 'Stream_m_Avg' -> the offset of 0.275 was measured at the new location of the probe, but we want depth at the original location , which is the metal pole in the stream (calculated 0.079 by subtracting 'Lvl_m_Avg' value at 9/8/12 13:15 from "Stream_m_Avg' at 9/8/12 13:00)
2014-02-25 10:15 | 59782 | 13.52 | 3.957 | 0.044 | 0.275 | 0.354 | 0.143 | 0.083131 | 4.041 | 44.06 | 8.31 | Questionable pressure sensor data; Used pressure offset of 0.079 to recalculate 'Stream_m_Avg' -> the offset of 0.275 was measured at the new location of the probe, but we want depth at the original location , which is the metal pole in the stream (calculated 0.079 by subtracting 'Lvl_m_Avg' value at 9/8/12 13:15 from "Stream_m_Avg' at 9/8/12 13:00)
2014-02-25 10:30 | 59783 | 13.5 | 4.1 | 0.028 | 0.275 | 0.354 | 0.14 | 0.081875 | 4.185 | 43.92 | 8.27 | Questionable pressure sensor data; Used pressure offset of 0.079 to recalculate 'Stream_m_Avg' -> the offset of 0.275 was measured at the new location of the probe, but we want depth at the original location , which is the metal pole in the stream (calculated 0.079 by subtracting 'Lvl_m_Avg' value at 9/8/12 13:15 from "Stream_m_Avg' at 9/8/12 13:00)
2014-02-25 10:45 | 59784 | 13.48 | 4.251 | 0.014 | 0.275 | 0.354 | 0.139 | 0.081808 | 4.346 | 43.68 | 8.25 | Questionable pressure sensor data; Used pressure offset of 0.079 to recalculate 'Stream_m_Avg' -> the offset of 0.275 was measured at the new location of the probe, but we want depth at the original location , which is the metal pole in the stream (calculated 0.079 by subtracting 'Lvl_m_Avg' value at 9/8/12 13:15 from "Stream_m_Avg' at 9/8/12 13:00)
2014-02-25 11:00 | 59785 | 13.47 | 4.358 | 0.021 | 0.275 | 0.354 | 0.137 | 0.080924 | 4.447 | 43.71 | 8.22 | Questionable pressure sensor data; Used pressure offset of 0.079 to recalculate 'Stream_m_Avg' -> the offset of 0.275 was measured at the new location of the probe, but we want depth at the original location , which is the metal pole in the stream (calculated 0.079 by subtracting 'Lvl_m_Avg' value at 9/8/12 13:15 from "Stream_m_Avg' at 9/8/12 13:00)
2014-02-25 11:15 | 59786 | 13.46 | 4.479 | 0.014 | 0.275 | 0.354 | 0.139 | 0.082413 | 4.582 | 43.58 | 8.21 | Questionable pressure sensor data; Used pressure offset of 0.079 to recalculate 'Stream_m_Avg' -> the offset of 0.275 was measured at the new location of the probe, but we want depth at the original location , which is the metal pole in the stream (calculated 0.079 by subtracting 'Lvl_m_Avg' value at 9/8/12 13:15 from "Stream_m_Avg' at 9/8/12 13:00)
2014-02-25 11:30 | 59787 | 13.44 | 4.654 | 0 | 0.275 | 0.354 | 0.135 | 0.080332 | 4.762 | 43.44 | 8.19 | Questionable pressure sensor data; Used pressure offset of 0.079 to recalculate 'Stream_m_Avg' -> the offset of 0.275 was measured at the new location of the probe, but we want depth at the original location , which is the metal pole in the stream (calculated 0.079 by subtracting 'Lvl_m_Avg' value at 9/8/12 13:15 from "Stream_m_Avg' at 9/8/12 13:00)
2014-02-25 11:45 | 59788 | 13.41 | 4.844 | -0.018 | 0.275 | 0.354 | 0.174 | 0.10398 | 4.962 | 43.24 | 8.15 | Questionable pressure sensor data; Used pressure offset of 0.079 to recalculate 'Stream_m_Avg' -> the offset of 0.275 was measured at the new location of the probe, but we want depth at the original location , which is the metal pole in the stream (calculated 0.079 by subtracting 'Lvl_m_Avg' value at 9/8/12 13:15 from "Stream_m_Avg' at 9/8/12 13:00)
2014-02-25 12:00 | 59789 | 13.4 | 5.047 | -0.036 | 0.275 | 0.354 | 0.191 | 0.11528 | 5.16 | 43.02 | 8.13 | Questionable pressure sensor data; Used pressure offset of 0.079 to recalculate 'Stream_m_Avg' -> the offset of 0.275 was measured at the new location of the probe, but we want depth at the original location , which is the metal pole in the stream (calculated 0.079 by subtracting 'Lvl_m_Avg' value at 9/8/12 13:15 from "Stream_m_Avg' at 9/8/12 13:00)
2014-02-25 12:15 | 59790 | 13.36 | 5.257 | -0.036 | 0.275 | 0.354 | 0.181 | 0.11009 | 5.376 | 42.82 | 8.08 | Questionable pressure sensor data; Used pressure offset of 0.079 to recalculate 'Stream_m_Avg' -> the offset of 0.275 was measured at the new location of the probe, but we want depth at the original location , which is the metal pole in the stream (calculated 0.079 by subtracting 'Lvl_m_Avg' value at 9/8/12 13:15 from "Stream_m_Avg' at 9/8/12 13:00)
2014-02-25 12:30 | 59791 | 13.35 | 5.421 | -0.038 | 0.275 | 0.354 | 0.184 | 0.11211 | 5.538 | 42.75 | 8.06 | Questionable pressure sensor data; Used pressure offset of 0.079 to recalculate 'Stream_m_Avg' -> the offset of 0.275 was measured at the new location of the probe, but we want depth at the original location , which is the metal pole in the stream (calculated 0.079 by subtracting 'Lvl_m_Avg' value at 9/8/12 13:15 from "Stream_m_Avg' at 9/8/12 13:00)
2014-02-25 12:45 | 59792 | 13.32 | 5.588 | -0.055 | 0.275 | 0.354 | 0.172 | 0.10561 | 5.699 | 42.58 | 8.03 | Questionable pressure sensor data; Used pressure offset of 0.079 to recalculate 'Stream_m_Avg' -> the offset of 0.275 was measured at the new location of the probe, but we want depth at the original location , which is the metal pole in the stream (calculated 0.079 by subtracting 'Lvl_m_Avg' value at 9/8/12 13:15 from "Stream_m_Avg' at 9/8/12 13:00)
2014-02-25 13:00 | 59793 | 13.29 | 5.764 | -0.067 | 0.275 | 0.354 | 0.178 | 0.1099 | 5.873 | 42.4 | 7.997 | Questionable pressure sensor data; Used pressure offset of 0.079 to recalculate 'Stream_m_Avg' -> the offset of 0.275 was measured at the new location of the probe, but we want depth at the original location , which is the metal pole in the stream (calculated 0.079 by subtracting 'Lvl_m_Avg' value at 9/8/12 13:15 from "Stream_m_Avg' at 9/8/12 13:00)
2014-02-25 13:15 | 59794 | 13.29 | 5.943 | -0.073 | 0.275 | 0.354 | 0.177 | 0.11022 | 6.058 | 42.3 | 7.967 | Questionable pressure sensor data; Used pressure offset of 0.079 to recalculate 'Stream_m_Avg' -> the offset of 0.275 was measured at the new location of the probe, but we want depth at the original location , which is the metal pole in the stream (calculated 0.079 by subtracting 'Lvl_m_Avg' value at 9/8/12 13:15 from "Stream_m_Avg' at 9/8/12 13:00)
2014-02-25 13:30 | 59795 | 13.27 | 6.099 | -0.072 | 0.275 | 0.354 | 0.138 | 0.086373 | 6.206 | 42.13 | 7.942 | Questionable pressure sensor data; Used pressure offset of 0.079 to recalculate 'Stream_m_Avg' -> the offset of 0.275 was measured at the new location of the probe, but we want depth at the original location , which is the metal pole in the stream (calculated 0.079 by subtracting 'Lvl_m_Avg' value at 9/8/12 13:15 from "Stream_m_Avg' at 9/8/12 13:00)
2014-02-25 13:45 | 59796 | 13.25 | 6.229 | -0.071 | 0.275 | 0.354 | 0.139 | 0.087154 | 6.331 | 42.03 | 7.921 | Questionable pressure sensor data; Used pressure offset of 0.079 to recalculate 'Stream_m_Avg' -> the offset of 0.275 was measured at the new location of the probe, but we want depth at the original location , which is the metal pole in the stream (calculated 0.079 by subtracting 'Lvl_m_Avg' value at 9/8/12 13:15 from "Stream_m_Avg' at 9/8/12 13:00)
2014-02-25 14:00 | 59797 | 13.24 | 6.312 | -0.068 | 0.275 | 0.354 | 0.174 | 0.10955 | 6.415 | 41.83 | 7.902 | Questionable pressure sensor data; Used pressure offset of 0.079 to recalculate 'Stream_m_Avg' -> the offset of 0.275 was measured at the new location of the probe, but we want depth at the original location , which is the metal pole in the stream (calculated 0.079 by subtracting 'Lvl_m_Avg' value at 9/8/12 13:15 from "Stream_m_Avg' at 9/8/12 13:00)
2014-02-25 14:15 | 59798 | 13.22 | 6.402 | -0.062 | 0.275 | 0.354 | 0.179 | 0.11279 | 6.507 | 41.79 | 7.876 | Questionable pressure sensor data; Used pressure offset of 0.079 to recalculate 'Stream_m_Avg' -> the offset of 0.275 was measured at the new location of the probe, but we want depth at the original location , which is the metal pole in the stream (calculated 0.079 by subtracting 'Lvl_m_Avg' value at 9/8/12 13:15 from "Stream_m_Avg' at 9/8/12 13:00)
2014-02-25 14:30 | 59799 | 13.21 | 6.457 | -0.053 | 0.275 | 0.354 | 0.169 | 0.10636 | 6.558 | 41.72 | 7.861 | Questionable pressure sensor data; Used pressure offset of 0.079 to recalculate 'Stream_m_Avg' -> the offset of 0.275 was measured at the new location of the probe, but we want depth at the original location , which is the metal pole in the stream (calculated 0.079 by subtracting 'Lvl_m_Avg' value at 9/8/12 13:15 from "Stream_m_Avg' at 9/8/12 13:00)
2014-02-25 14:45 | 59800 | 13.21 | 6.503 | -0.046 | 0.275 | 0.354 | 0.184 | 0.11614 | 6.608 | 41.75 | 7.853 | Questionable pressure sensor data; Used pressure offset of 0.079 to recalculate 'Stream_m_Avg' -> the offset of 0.275 was measured at the new location of the probe, but we want depth at the original location , which is the metal pole in the stream (calculated 0.079 by subtracting 'Lvl_m_Avg' value at 9/8/12 13:15 from "Stream_m_Avg' at 9/8/12 13:00)
2014-02-25 15:00 | 59801 | 13.21 | 6.515 | -0.028 | 0.275 | 0.354 | 0.149 | 0.094039 | 6.619 | 41.72 | 7.862 | Questionable pressure sensor data; Used pressure offset of 0.079 to recalculate 'Stream_m_Avg' -> the offset of 0.275 was measured at the new location of the probe, but we want depth at the original location , which is the metal pole in the stream (calculated 0.079 by subtracting 'Lvl_m_Avg' value at 9/8/12 13:15 from "Stream_m_Avg' at 9/8/12 13:00)
2014-02-25 15:15 | 59802 | 13.23 | 6.483 | -0.003 | 0.275 | 0.354 | 0.118 | 0.074764 | 6.58 | 41.82 | 7.861 | Questionable pressure sensor data; Used pressure offset of 0.079 to recalculate 'Stream_m_Avg' -> the offset of 0.275 was measured at the new location of the probe, but we want depth at the original location , which is the metal pole in the stream (calculated 0.079 by subtracting 'Lvl_m_Avg' value at 9/8/12 13:15 from "Stream_m_Avg' at 9/8/12 13:00)
2014-02-25 15:30 | 59803 | 13.22 | 6.417 | 0.034 | 0.275 | 0.354 | 0.131 | 0.082723 | 6.514 | 41.82 | 7.865 | Questionable pressure sensor data; Used pressure offset of 0.079 to recalculate 'Stream_m_Avg' -> the offset of 0.275 was measured at the new location of the probe, but we want depth at the original location , which is the metal pole in the stream (calculated 0.079 by subtracting 'Lvl_m_Avg' value at 9/8/12 13:15 from "Stream_m_Avg' at 9/8/12 13:00)
2014-02-25 15:45 | 59804 | 13.24 | 6.331 | 0.078 | 0.275 | 0.354 | 0.117 | 0.073696 | 6.413 | 41.86 | 7.877 | Questionable pressure sensor data; Used pressure offset of 0.079 to recalculate 'Stream_m_Avg' -> the offset of 0.275 was measured at the new location of the probe, but we want depth at the original location , which is the metal pole in the stream (calculated 0.079 by subtracting 'Lvl_m_Avg' value at 9/8/12 13:15 from "Stream_m_Avg' at 9/8/12 13:00)
2014-02-25 16:00 | 59805 | 13.27 | 6.237 | 0.102 | 0.275 | 0.354 | 0.123 | 0.077181 | 6.322 | 41.93 | 7.881 | Questionable pressure sensor data; Used pressure offset of 0.079 to recalculate 'Stream_m_Avg' -> the offset of 0.275 was measured at the new location of the probe, but we want depth at the original location , which is the metal pole in the stream (calculated 0.079 by subtracting 'Lvl_m_Avg' value at 9/8/12 13:15 from "Stream_m_Avg' at 9/8/12 13:00)
2014-02-25 16:15 | 59806 | 13.3 | 6.14 | 0.126 | 0.275 | 0.354 | 0.164 | 0.10221 | 6.232 | 42.17 | 7.923 | Questionable pressure sensor data; Used pressure offset of 0.079 to recalculate 'Stream_m_Avg' -> the offset of 0.275 was measured at the new location of the probe, but we want depth at the original location , which is the metal pole in the stream (calculated 0.079 by subtracting 'Lvl_m_Avg' value at 9/8/12 13:15 from "Stream_m_Avg' at 9/8/12 13:00)
2014-02-25 16:30 | 59807 | 13.33 | 6.027 | 0.146 | 0.275 | 0.354 | 0.158 | 0.098154 | 6.101 | 42.27 | 7.945 | Questionable pressure sensor data; Used pressure offset of 0.079 to recalculate 'Stream_m_Avg' -> the offset of 0.275 was measured at the new location of the probe, but we want depth at the original location , which is the metal pole in the stream (calculated 0.079 by subtracting 'Lvl_m_Avg' value at 9/8/12 13:15 from "Stream_m_Avg' at 9/8/12 13:00)
2014-02-25 16:45 | 59808 | 13.37 | 5.874 | 0.157 | 0.275 | 0.354 | 0.156 | 0.09633 | 5.943 | 42.41 | 7.967 | Questionable pressure sensor data; Used pressure offset of 0.079 to recalculate 'Stream_m_Avg' -> the offset of 0.275 was measured at the new location of the probe, but we want depth at the original location , which is the metal pole in the stream (calculated 0.079 by subtracting 'Lvl_m_Avg' value at 9/8/12 13:15 from "Stream_m_Avg' at 9/8/12 13:00)
2014-02-25 17:00 | 59809 | 13.37 | 5.694 | 0.164 | 0.275 | 0.354 | 0.127 | 0.077841 | 5.759 | 42.55 | 7.992 | Questionable pressure sensor data; Used pressure offset of 0.079 to recalculate 'Stream_m_Avg' -> the offset of 0.275 was measured at the new location of the probe, but we want depth at the original location , which is the metal pole in the stream (calculated 0.079 by subtracting 'Lvl_m_Avg' value at 9/8/12 13:15 from "Stream_m_Avg' at 9/8/12 13:00)
2014-02-25 17:15 | 59810 | 13.01 | 5.517 | 0.182 | 0.275 | 0.354 | 0.123 | 0.075308 | 5.573 | 42.65 | 8.02 | Questionable pressure sensor data; Used pressure offset of 0.079 to recalculate 'Stream_m_Avg' -> the offset of 0.275 was measured at the new location of the probe, but we want depth at the original location , which is the metal pole in the stream (calculated 0.079 by subtracting 'Lvl_m_Avg' value at 9/8/12 13:15 from "Stream_m_Avg' at 9/8/12 13:00)
2014-02-25 17:30 | 59811 | 12.91 | 5.327 | 0.2 | 0.275 | 0.354 | 0.121 | 0.073596 | 5.372 | 42.82 | 8.05 | Questionable pressure sensor data; Used pressure offset of 0.079 to recalculate 'Stream_m_Avg' -> the offset of 0.275 was measured at the new location of the probe, but we want depth at the original location , which is the metal pole in the stream (calculated 0.079 by subtracting 'Lvl_m_Avg' value at 9/8/12 13:15 from "Stream_m_Avg' at 9/8/12 13:00)
2014-02-25 17:45 | 59812 | 12.89 | 5.139 | 0.212 | 0.275 | 0.354 | 0.14 | 0.084294 | 5.18 | 42.99 | 8.08 | Questionable pressure sensor data; Used pressure offset of 0.079 to recalculate 'Stream_m_Avg' -> the offset of 0.275 was measured at the new location of the probe, but we want depth at the original location , which is the metal pole in the stream (calculated 0.079 by subtracting 'Lvl_m_Avg' value at 9/8/12 13:15 from "Stream_m_Avg' at 9/8/12 13:00)
2014-02-25 18:00 | 59813 | 12.82 | 4.966 | 0.218 | 0.275 | 0.354 | 0.159 | 0.09544 | 5.01 | 42.97 | 8.09 | Questionable pressure sensor data; Used pressure offset of 0.079 to recalculate 'Stream_m_Avg' -> the offset of 0.275 was measured at the new location of the probe, but we want depth at the original location , which is the metal pole in the stream (calculated 0.079 by subtracting 'Lvl_m_Avg' value at 9/8/12 13:15 from "Stream_m_Avg' at 9/8/12 13:00)
2014-02-25 18:15 | 59814 | 12.77 | 4.815 | 0.224 | 0.275 | 0.354 | 0.17 | 0.10181 | 4.86 | 43.07 | 8.1 | Questionable pressure sensor data; Used pressure offset of 0.079 to recalculate 'Stream_m_Avg' -> the offset of 0.275 was measured at the new location of the probe, but we want depth at the original location , which is the metal pole in the stream (calculated 0.079 by subtracting 'Lvl_m_Avg' value at 9/8/12 13:15 from "Stream_m_Avg' at 9/8/12 13:00)
2014-02-25 18:30 | 59815 | 12.73 | 4.671 | 0.235 | 0.275 | 0.354 | 0.157 | 0.093448 | 4.712 | 43.17 | 8.11 | Questionable pressure sensor data; Used pressure offset of 0.079 to recalculate 'Stream_m_Avg' -> the offset of 0.275 was measured at the new location of the probe, but we want depth at the original location , which is the metal pole in the stream (calculated 0.079 by subtracting 'Lvl_m_Avg' value at 9/8/12 13:15 from "Stream_m_Avg' at 9/8/12 13:00)
2014-02-25 18:45 | 59816 | 12.71 | 4.529 | 0.245 | 0.275 | 0.354 | 0.113 | 0.067089 | 4.564 | 43.31 | 8.14 | Questionable pressure sensor data; Used pressure offset of 0.079 to recalculate 'Stream_m_Avg' -> the offset of 0.275 was measured at the new location of the probe, but we want depth at the original location , which is the metal pole in the stream (calculated 0.079 by subtracting 'Lvl_m_Avg' value at 9/8/12 13:15 from "Stream_m_Avg' at 9/8/12 13:00)
2014-02-25 19:00 | 59817 | 12.69 | 4.401 | 0.255 | 0.275 | 0.354 | 0.112 | 0.065726 | 4.438 | 43.45 | 8.16 | Questionable pressure sensor data; Used pressure offset of 0.079 to recalculate 'Stream_m_Avg' -> the offset of 0.275 was measured at the new location of the probe, but we want depth at the original location , which is the metal pole in the stream (calculated 0.079 by subtracting 'Lvl_m_Avg' value at 9/8/12 13:15 from "Stream_m_Avg' at 9/8/12 13:00)
2014-02-25 19:15 | 59818 | 12.67 | 4.284 | 0.265 | 0.275 | 0.354 | 0.113 | 0.066504 | 4.324 | 43.51 | 8.19 | Questionable pressure sensor data; Used pressure offset of 0.079 to recalculate 'Stream_m_Avg' -> the offset of 0.275 was measured at the new location of the probe, but we want depth at the original location , which is the metal pole in the stream (calculated 0.079 by subtracting 'Lvl_m_Avg' value at 9/8/12 13:15 from "Stream_m_Avg' at 9/8/12 13:00)
2014-02-25 19:30 | 59819 | 12.66 | 4.178 | 0.271 | 0.275 | 0.354 | 0.155 | 0.090789 | 4.221 | 43.66 | 8.21 | Questionable pressure sensor data; Used pressure offset of 0.079 to recalculate 'Stream_m_Avg' -> the offset of 0.275 was measured at the new location of the probe, but we want depth at the original location , which is the metal pole in the stream (calculated 0.079 by subtracting 'Lvl_m_Avg' value at 9/8/12 13:15 from "Stream_m_Avg' at 9/8/12 13:00)
2014-02-25 19:45 | 59820 | 12.66 | 4.083 | 0.276 | 0.275 | 0.354 | 0.165 | 0.096353 | 4.126 | 43.73 | 8.22 | Questionable pressure sensor data; Used pressure offset of 0.079 to recalculate 'Stream_m_Avg' -> the offset of 0.275 was measured at the new location of the probe, but we want depth at the original location , which is the metal pole in the stream (calculated 0.079 by subtracting 'Lvl_m_Avg' value at 9/8/12 13:15 from "Stream_m_Avg' at 9/8/12 13:00)
2014-02-25 20:00 | 59821 | 12.64 | 3.993 | 0.278 | 0.275 | 0.354 | 0.19 | 0.11048 | 4.039 | 43.8 | 8.24 | Questionable pressure sensor data; Used pressure offset of 0.079 to recalculate 'Stream_m_Avg' -> the offset of 0.275 was measured at the new location of the probe, but we want depth at the original location , which is the metal pole in the stream (calculated 0.079 by subtracting 'Lvl_m_Avg' value at 9/8/12 13:15 from "Stream_m_Avg' at 9/8/12 13:00)
2014-02-25 20:15 | 59822 | 12.63 | 3.907 | 0.278 | 0.275 | 0.354 | 0.189 | 0.10968 | 3.953 | 43.9 | 8.25 | Questionable pressure sensor data; Used pressure offset of 0.079 to recalculate 'Stream_m_Avg' -> the offset of 0.275 was measured at the new location of the probe, but we want depth at the original location , which is the metal pole in the stream (calculated 0.079 by subtracting 'Lvl_m_Avg' value at 9/8/12 13:15 from "Stream_m_Avg' at 9/8/12 13:00)
2014-02-25 20:30 | 59823 | 12.62 | 3.828 | 0.278 | 0.275 | 0.354 | 0.176 | 0.10186 | 3.872 | 43.93 | 8.27 | Questionable pressure sensor data; Used pressure offset of 0.079 to recalculate 'Stream_m_Avg' -> the offset of 0.275 was measured at the new location of the probe, but we want depth at the original location , which is the metal pole in the stream (calculated 0.079 by subtracting 'Lvl_m_Avg' value at 9/8/12 13:15 from "Stream_m_Avg' at 9/8/12 13:00)
2014-02-25 20:45 | 59824 | 12.6 | 3.755 | 0.276 | 0.275 | 0.354 | 0.168 | 0.097052 | 3.8 | 44 | 8.28 | Questionable pressure sensor data; Used pressure offset of 0.079 to recalculate 'Stream_m_Avg' -> the offset of 0.275 was measured at the new location of the probe, but we want depth at the original location , which is the metal pole in the stream (calculated 0.079 by subtracting 'Lvl_m_Avg' value at 9/8/12 13:15 from "Stream_m_Avg' at 9/8/12 13:00)
2014-02-25 21:00 | 59825 | 12.59 | 3.686 | 0.274 | 0.275 | 0.354 | 0.151 | 0.086845 | 3.735 | 44.07 | 8.29 | Questionable pressure sensor data; Used pressure offset of 0.079 to recalculate 'Stream_m_Avg' -> the offset of 0.275 was measured at the new location of the probe, but we want depth at the original location , which is the metal pole in the stream (calculated 0.079 by subtracting 'Lvl_m_Avg' value at 9/8/12 13:15 from "Stream_m_Avg' at 9/8/12 13:00)
2014-02-25 21:15 | 59826 | 12.59 | 3.62 | 0.273 | 0.275 | 0.354 | 0.121 | 0.069146 | 3.666 | 44.14 | 8.3 | Questionable pressure sensor data; Used pressure offset of 0.079 to recalculate 'Stream_m_Avg' -> the offset of 0.275 was measured at the new location of the probe, but we want depth at the original location , which is the metal pole in the stream (calculated 0.079 by subtracting 'Lvl_m_Avg' value at 9/8/12 13:15 from "Stream_m_Avg' at 9/8/12 13:00)
2014-02-25 21:30 | 59827 | 12.59 | 3.556 | 0.271 | 0.275 | 0.354 | 0.113 | 0.064433 | 3.6 | 44.18 | 8.32 | Questionable pressure sensor data; Used pressure offset of 0.079 to recalculate 'Stream_m_Avg' -> the offset of 0.275 was measured at the new location of the probe, but we want depth at the original location , which is the metal pole in the stream (calculated 0.079 by subtracting 'Lvl_m_Avg' value at 9/8/12 13:15 from "Stream_m_Avg' at 9/8/12 13:00)
2014-02-25 21:45 | 59828 | 12.57 | 3.495 | 0.27 | 0.275 | 0.354 | 0.118 | 0.067121 | 3.542 | 44.25 | 8.32 | Questionable pressure sensor data; Used pressure offset of 0.079 to recalculate 'Stream_m_Avg' -> the offset of 0.275 was measured at the new location of the probe, but we want depth at the original location , which is the metal pole in the stream (calculated 0.079 by subtracting 'Lvl_m_Avg' value at 9/8/12 13:15 from "Stream_m_Avg' at 9/8/12 13:00)
2014-02-25 22:00 | 59829 | 12.57 | 3.434 | 0.266 | 0.275 | 0.354 | 0.121 | 0.068786 | 3.479 | 44.35 | 8.34 | Questionable pressure sensor data; Used pressure offset of 0.079 to recalculate 'Stream_m_Avg' -> the offset of 0.275 was measured at the new location of the probe, but we want depth at the original location , which is the metal pole in the stream (calculated 0.079 by subtracting 'Lvl_m_Avg' value at 9/8/12 13:15 from "Stream_m_Avg' at 9/8/12 13:00)
2014-02-25 22:15 | 59830 | 12.55 | 3.377 | 0.263 | 0.275 | 0.354 | 0.144 | 0.081593 | 3.426 | 44.42 | 8.35 | Questionable pressure sensor data; Used pressure offset of 0.079 to recalculate 'Stream_m_Avg' -> the offset of 0.275 was measured at the new location of the probe, but we want depth at the original location , which is the metal pole in the stream (calculated 0.079 by subtracting 'Lvl_m_Avg' value at 9/8/12 13:15 from "Stream_m_Avg' at 9/8/12 13:00)
2014-02-25 22:30 | 59831 | 12.55 | 3.321 | 0.26 | 0.275 | 0.354 | 0.114 | 0.064824 | 3.364 | 44.45 | 8.36 | Questionable pressure sensor data; Used pressure offset of 0.079 to recalculate 'Stream_m_Avg' -> the offset of 0.275 was measured at the new location of the probe, but we want depth at the original location , which is the metal pole in the stream (calculated 0.079 by subtracting 'Lvl_m_Avg' value at 9/8/12 13:15 from "Stream_m_Avg' at 9/8/12 13:00)
2014-02-25 22:45 | 59832 | 12.54 | 3.265 | 0.256 | 0.275 | 0.354 | 0.114 | 0.064419 | 3.312 | 44.49 | 8.37 | Questionable pressure sensor data; Used pressure offset of 0.079 to recalculate 'Stream_m_Avg' -> the offset of 0.275 was measured at the new location of the probe, but we want depth at the original location , which is the metal pole in the stream (calculated 0.079 by subtracting 'Lvl_m_Avg' value at 9/8/12 13:15 from "Stream_m_Avg' at 9/8/12 13:00)
2014-02-25 23:00 | 59833 | 12.53 | 3.212 | 0.25 | 0.275 | 0.354 | 0.117 | 0.066157 | 3.258 | 44.55 | 8.38 | Questionable pressure sensor data; Used pressure offset of 0.079 to recalculate 'Stream_m_Avg' -> the offset of 0.275 was measured at the new location of the probe, but we want depth at the original location , which is the metal pole in the stream (calculated 0.079 by subtracting 'Lvl_m_Avg' value at 9/8/12 13:15 from "Stream_m_Avg' at 9/8/12 13:00)
2014-02-25 23:15 | 59834 | 12.53 | 3.161 | 0.247 | 0.275 | 0.354 | 0.145 | 0.081668 | 3.21 | 44.55 | 8.38 | Questionable pressure sensor data; Used pressure offset of 0.079 to recalculate 'Stream_m_Avg' -> the offset of 0.275 was measured at the new location of the probe, but we want depth at the original location , which is the metal pole in the stream (calculated 0.079 by subtracting 'Lvl_m_Avg' value at 9/8/12 13:15 from "Stream_m_Avg' at 9/8/12 13:00)
2014-02-25 23:30 | 59835 | 12.53 | 3.11 | 0.243 | 0.275 | 0.354 | 0.165 | 0.093177 | 3.164 | 44.55 | 8.39 | Questionable pressure sensor data; Used pressure offset of 0.079 to recalculate 'Stream_m_Avg' -> the offset of 0.275 was measured at the new location of the probe, but we want depth at the original location , which is the metal pole in the stream (calculated 0.079 by subtracting 'Lvl_m_Avg' value at 9/8/12 13:15 from "Stream_m_Avg' at 9/8/12 13:00)
2014-02-25 23:45 | 59836 | 12.52 | 3.061 | 0.238 | 0.275 | 0.354 | 0.141 | 0.079024 | 3.116 | 44.69 | 8.4 | Questionable pressure sensor data; Used pressure offset of 0.079 to recalculate 'Stream_m_Avg' -> the offset of 0.275 was measured at the new location of the probe, but we want depth at the original location , which is the metal pole in the stream (calculated 0.079 by subtracting 'Lvl_m_Avg' value at 9/8/12 13:15 from "Stream_m_Avg' at 9/8/12 13:00)
2014-02-26 | 59837 | 12.52 | 3.014 | 0.233 | 0.275 | 0.354 | 0.126 | 0.070637 | 3.06 | 44.69 | 8.41 | Questionable pressure sensor data; Used pressure offset of 0.079 to recalculate 'Stream_m_Avg' -> the offset of 0.275 was measured at the new location of the probe, but we want depth at the original location , which is the metal pole in the stream (calculated 0.079 by subtracting 'Lvl_m_Avg' value at 9/8/12 13:15 from "Stream_m_Avg' at 9/8/12 13:00)
2014-02-26 00:15 | 59838 | 12.51 | 2.968 | 0.228 | 0.275 | 0.354 | 0.144 | 0.08093 | 3.017 | 44.76 | 8.41 | Questionable pressure sensor data; Used pressure offset of 0.079 to recalculate 'Stream_m_Avg' -> the offset of 0.275 was measured at the new location of the probe, but we want depth at the original location , which is the metal pole in the stream (calculated 0.079 by subtracting 'Lvl_m_Avg' value at 9/8/12 13:15 from "Stream_m_Avg' at 9/8/12 13:00)
2014-02-26 00:30 | 59839 | 12.5 | 2.922 | 0.224 | 0.275 | 0.354 | 0.193 | 0.10789 | 2.971 | 44.76 | 8.42 | Questionable pressure sensor data; Used pressure offset of 0.079 to recalculate 'Stream_m_Avg' -> the offset of 0.275 was measured at the new location of the probe, but we want depth at the original location , which is the metal pole in the stream (calculated 0.079 by subtracting 'Lvl_m_Avg' value at 9/8/12 13:15 from "Stream_m_Avg' at 9/8/12 13:00)
2014-02-26 00:45 | 59840 | 12.5 | 2.875 | 0.22 | 0.275 | 0.354 | 0.194 | 0.10833 | 2.931 | 44.86 | 8.43 | Questionable pressure sensor data; Used pressure offset of 0.079 to recalculate 'Stream_m_Avg' -> the offset of 0.275 was measured at the new location of the probe, but we want depth at the original location , which is the metal pole in the stream (calculated 0.079 by subtracting 'Lvl_m_Avg' value at 9/8/12 13:15 from "Stream_m_Avg' at 9/8/12 13:00)
2014-02-26 01:00 | 59841 | 12.49 | 2.829 | 0.215 | 0.275 | 0.354 | 0.184 | 0.10278 | 2.881 | 44.89 | 8.44 | Questionable pressure sensor data; Used pressure offset of 0.079 to recalculate 'Stream_m_Avg' -> the offset of 0.275 was measured at the new location of the probe, but we want depth at the original location , which is the metal pole in the stream (calculated 0.079 by subtracting 'Lvl_m_Avg' value at 9/8/12 13:15 from "Stream_m_Avg' at 9/8/12 13:00)
2014-02-26 01:15 | 59842 | 12.48 | 2.784 | 0.21 | 0.275 | 0.354 | 0.177 | 0.098451 | 2.833 | 44.89 | 8.45 | Questionable pressure sensor data; Used pressure offset of 0.079 to recalculate 'Stream_m_Avg' -> the offset of 0.275 was measured at the new location of the probe, but we want depth at the original location , which is the metal pole in the stream (calculated 0.079 by subtracting 'Lvl_m_Avg' value at 9/8/12 13:15 from "Stream_m_Avg' at 9/8/12 13:00)
2014-02-26 01:30 | 59843 | 12.48 | 2.74 | 0.205 | 0.275 | 0.354 | 0.169 | 0.094092 | 2.794 | 44.89 | 8.45 | Questionable pressure sensor data; Used pressure offset of 0.079 to recalculate 'Stream_m_Avg' -> the offset of 0.275 was measured at the new location of the probe, but we want depth at the original location , which is the metal pole in the stream (calculated 0.079 by subtracting 'Lvl_m_Avg' value at 9/8/12 13:15 from "Stream_m_Avg' at 9/8/12 13:00)
2014-02-26 01:45 | 59844 | 12.48 | 2.699 | 0.2 | 0.275 | 0.354 | 0.166 | 0.092188 | 2.747 | 44.96 | 8.45 | Questionable pressure sensor data; Used pressure offset of 0.079 to recalculate 'Stream_m_Avg' -> the offset of 0.275 was measured at the new location of the probe, but we want depth at the original location , which is the metal pole in the stream (calculated 0.079 by subtracting 'Lvl_m_Avg' value at 9/8/12 13:15 from "Stream_m_Avg' at 9/8/12 13:00)
2014-02-26 02:00 | 59845 | 12.46 | 2.657 | 0.195 | 0.275 | 0.354 | 0.154 | 0.085346 | 2.704 | 44.96 | 8.46 | Questionable pressure sensor data; Used pressure offset of 0.079 to recalculate 'Stream_m_Avg' -> the offset of 0.275 was measured at the new location of the probe, but we want depth at the original location , which is the metal pole in the stream (calculated 0.079 by subtracting 'Lvl_m_Avg' value at 9/8/12 13:15 from "Stream_m_Avg' at 9/8/12 13:00)
2014-02-26 02:15 | 59846 | 12.47 | 2.617 | 0.191 | 0.275 | 0.354 | 0.122 | 0.067438 | 2.664 | 44.96 | 8.47 | Questionable pressure sensor data; Used pressure offset of 0.079 to recalculate 'Stream_m_Avg' -> the offset of 0.275 was measured at the new location of the probe, but we want depth at the original location , which is the metal pole in the stream (calculated 0.079 by subtracting 'Lvl_m_Avg' value at 9/8/12 13:15 from "Stream_m_Avg' at 9/8/12 13:00)
2014-02-26 02:30 | 59847 | 12.46 | 2.576 | 0.187 | 0.275 | 0.354 | 0.16 | 0.088475 | 2.631 | 45.03 | 8.47 | Questionable pressure sensor data; Used pressure offset of 0.079 to recalculate 'Stream_m_Avg' -> the offset of 0.275 was measured at the new location of the probe, but we want depth at the original location , which is the metal pole in the stream (calculated 0.079 by subtracting 'Lvl_m_Avg' value at 9/8/12 13:15 from "Stream_m_Avg' at 9/8/12 13:00)
2014-02-26 02:45 | 59848 | 12.46 | 2.538 | 0.184 | 0.275 | 0.354 | 0.199 | 0.10991 | 2.591 | 45.03 | 8.48 | Questionable pressure sensor data; Used pressure offset of 0.079 to recalculate 'Stream_m_Avg' -> the offset of 0.275 was measured at the new location of the probe, but we want depth at the original location , which is the metal pole in the stream (calculated 0.079 by subtracting 'Lvl_m_Avg' value at 9/8/12 13:15 from "Stream_m_Avg' at 9/8/12 13:00)
2014-02-26 03:00 | 59849 | 12.45 | 2.501 | 0.18 | 0.275 | 0.354 | 0.18 | 0.099457 | 2.554 | 45.1 | 8.49 | Questionable pressure sensor data; Used pressure offset of 0.079 to recalculate 'Stream_m_Avg' -> the offset of 0.275 was measured at the new location of the probe, but we want depth at the original location , which is the metal pole in the stream (calculated 0.079 by subtracting 'Lvl_m_Avg' value at 9/8/12 13:15 from "Stream_m_Avg' at 9/8/12 13:00)
2014-02-26 03:15 | 59850 | 12.46 | 2.467 | 0.175 | 0.275 | 0.354 | 0.172 | 0.094818 | 2.519 | 45.1 | 8.49 | Questionable pressure sensor data; Used pressure offset of 0.079 to recalculate 'Stream_m_Avg' -> the offset of 0.275 was measured at the new location of the probe, but we want depth at the original location , which is the metal pole in the stream (calculated 0.079 by subtracting 'Lvl_m_Avg' value at 9/8/12 13:15 from "Stream_m_Avg' at 9/8/12 13:00)
2014-02-26 03:30 | 59851 | 12.45 | 2.433 | 0.169 | 0.275 | 0.354 | 0.163 | 0.08955 | 2.491 | 45.14 | 8.49 | Questionable pressure sensor data; Used pressure offset of 0.079 to recalculate 'Stream_m_Avg' -> the offset of 0.275 was measured at the new location of the probe, but we want depth at the original location , which is the metal pole in the stream (calculated 0.079 by subtracting 'Lvl_m_Avg' value at 9/8/12 13:15 from "Stream_m_Avg' at 9/8/12 13:00)
2014-02-26 03:45 | 59852 | 12.45 | 2.4 | 0.166 | 0.275 | 0.354 | 0.118 | 0.064943 | 2.455 | 45.17 | 8.5 | Questionable pressure sensor data; Used pressure offset of 0.079 to recalculate 'Stream_m_Avg' -> the offset of 0.275 was measured at the new location of the probe, but we want depth at the original location , which is the metal pole in the stream (calculated 0.079 by subtracting 'Lvl_m_Avg' value at 9/8/12 13:15 from "Stream_m_Avg' at 9/8/12 13:00)
2014-02-26 04:00 | 59853 | 12.44 | 2.366 | 0.163 | 0.275 | 0.354 | 0.113 | 0.062166 | 2.422 | 45.17 | 8.5 | Questionable pressure sensor data; Used pressure offset of 0.079 to recalculate 'Stream_m_Avg' -> the offset of 0.275 was measured at the new location of the probe, but we want depth at the original location , which is the metal pole in the stream (calculated 0.079 by subtracting 'Lvl_m_Avg' value at 9/8/12 13:15 from "Stream_m_Avg' at 9/8/12 13:00)
2014-02-26 04:15 | 59854 | 12.44 | 2.331 | 0.16 | 0.275 | 0.354 | 0.112 | 0.061488 | 2.382 | 45.24 | 8.51 | Questionable pressure sensor data; Used pressure offset of 0.079 to recalculate 'Stream_m_Avg' -> the offset of 0.275 was measured at the new location of the probe, but we want depth at the original location , which is the metal pole in the stream (calculated 0.079 by subtracting 'Lvl_m_Avg' value at 9/8/12 13:15 from "Stream_m_Avg' at 9/8/12 13:00)
2014-02-26 04:30 | 59855 | 12.43 | 2.297 | 0.158 | 0.275 | 0.354 | 0.153 | 0.083532 | 2.352 | 45.24 | 8.51 | Questionable pressure sensor data; Used pressure offset of 0.079 to recalculate 'Stream_m_Avg' -> the offset of 0.275 was measured at the new location of the probe, but we want depth at the original location , which is the metal pole in the stream (calculated 0.079 by subtracting 'Lvl_m_Avg' value at 9/8/12 13:15 from "Stream_m_Avg' at 9/8/12 13:00)
2014-02-26 04:45 | 59856 | 12.42 | 2.262 | 0.156 | 0.275 | 0.354 | 0.168 | 0.091521 | 2.317 | 45.31 | 8.52 | Questionable pressure sensor data; Used pressure offset of 0.079 to recalculate 'Stream_m_Avg' -> the offset of 0.275 was measured at the new location of the probe, but we want depth at the original location , which is the metal pole in the stream (calculated 0.079 by subtracting 'Lvl_m_Avg' value at 9/8/12 13:15 from "Stream_m_Avg' at 9/8/12 13:00)
2014-02-26 05:00 | 59857 | 12.43 | 2.228 | 0.152 | 0.275 | 0.354 | 0.172 | 0.093838 | 2.285 | 45.31 | 8.53 | Questionable pressure sensor data; Used pressure offset of 0.079 to recalculate 'Stream_m_Avg' -> the offset of 0.275 was measured at the new location of the probe, but we want depth at the original location , which is the metal pole in the stream (calculated 0.079 by subtracting 'Lvl_m_Avg' value at 9/8/12 13:15 from "Stream_m_Avg' at 9/8/12 13:00)
2014-02-26 05:15 | 59858 | 12.43 | 2.198 | 0.147 | 0.275 | 0.354 | 0.161 | 0.087754 | 2.256 | 45.38 | 8.53 | Questionable pressure sensor data; Used pressure offset of 0.079 to recalculate 'Stream_m_Avg' -> the offset of 0.275 was measured at the new location of the probe, but we want depth at the original location , which is the metal pole in the stream (calculated 0.079 by subtracting 'Lvl_m_Avg' value at 9/8/12 13:15 from "Stream_m_Avg' at 9/8/12 13:00)
2014-02-26 05:30 | 59859 | 12.42 | 2.177 | 0.141 | 0.275 | 0.354 | 0.118 | 0.06437 | 2.229 | 45.38 | 8.54 | Questionable pressure sensor data; Used pressure offset of 0.079 to recalculate 'Stream_m_Avg' -> the offset of 0.275 was measured at the new location of the probe, but we want depth at the original location , which is the metal pole in the stream (calculated 0.079 by subtracting 'Lvl_m_Avg' value at 9/8/12 13:15 from "Stream_m_Avg' at 9/8/12 13:00)
2014-02-26 05:45 | 59860 | 12.42 | 2.16 | 0.139 | 0.275 | 0.354 | 0.094 | 0.051201 | 2.208 | 45.38 | 8.54 | Questionable pressure sensor data; Used pressure offset of 0.079 to recalculate 'Stream_m_Avg' -> the offset of 0.275 was measured at the new location of the probe, but we want depth at the original location , which is the metal pole in the stream (calculated 0.079 by subtracting 'Lvl_m_Avg' value at 9/8/12 13:15 from "Stream_m_Avg' at 9/8/12 13:00)
2014-02-26 06:00 | 59861 | 12.42 | 2.142 | 0.134 | 0.275 | 0.354 | 0.134 | 0.072869 | 2.196 | 45.37 | 8.54 | Questionable pressure sensor data; Used pressure offset of 0.079 to recalculate 'Stream_m_Avg' -> the offset of 0.275 was measured at the new location of the probe, but we want depth at the original location , which is the metal pole in the stream (calculated 0.079 by subtracting 'Lvl_m_Avg' value at 9/8/12 13:15 from "Stream_m_Avg' at 9/8/12 13:00)
2014-02-26 06:15 | 59862 | 12.41 | 2.129 | 0.129 | 0.275 | 0.354 | 0.142 | 0.077101 | 2.183 | 45.38 | 8.54 | Questionable pressure sensor data; Used pressure offset of 0.079 to recalculate 'Stream_m_Avg' -> the offset of 0.275 was measured at the new location of the probe, but we want depth at the original location , which is the metal pole in the stream (calculated 0.079 by subtracting 'Lvl_m_Avg' value at 9/8/12 13:15 from "Stream_m_Avg' at 9/8/12 13:00)
2014-02-26 06:30 | 59863 | 12.41 | 2.122 | 0.124 | 0.275 | 0.354 | 0.155 | 0.084397 | 2.176 | 45.37 | 8.54 | Questionable pressure sensor data; Used pressure offset of 0.079 to recalculate 'Stream_m_Avg' -> the offset of 0.275 was measured at the new location of the probe, but we want depth at the original location , which is the metal pole in the stream (calculated 0.079 by subtracting 'Lvl_m_Avg' value at 9/8/12 13:15 from "Stream_m_Avg' at 9/8/12 13:00)
2014-02-26 06:45 | 59864 | 12.41 | 2.119 | 0.12 | 0.275 | 0.354 | 0.198 | 0.10774 | 2.18 | 45.44 | 8.55 | Questionable pressure sensor data; Used pressure offset of 0.079 to recalculate 'Stream_m_Avg' -> the offset of 0.275 was measured at the new location of the probe, but we want depth at the original location , which is the metal pole in the stream (calculated 0.079 by subtracting 'Lvl_m_Avg' value at 9/8/12 13:15 from "Stream_m_Avg' at 9/8/12 13:00)
2014-02-26 07:00 | 59865 | 12.41 | 2.116 | 0.119 | 0.275 | 0.354 | 0.205 | 0.11119 | 2.179 | 45.37 | 8.55 | Questionable pressure sensor data; Used pressure offset of 0.079 to recalculate 'Stream_m_Avg' -> the offset of 0.275 was measured at the new location of the probe, but we want depth at the original location , which is the metal pole in the stream (calculated 0.079 by subtracting 'Lvl_m_Avg' value at 9/8/12 13:15 from "Stream_m_Avg' at 9/8/12 13:00)
2014-02-26 07:15 | 59866 | 12.41 | 2.111 | 0.117 | 0.275 | 0.354 | 0.195 | 0.10609 | 2.169 | 45.44 | 8.55 | Questionable pressure sensor data; Used pressure offset of 0.079 to recalculate 'Stream_m_Avg' -> the offset of 0.275 was measured at the new location of the probe, but we want depth at the original location , which is the metal pole in the stream (calculated 0.079 by subtracting 'Lvl_m_Avg' value at 9/8/12 13:15 from "Stream_m_Avg' at 9/8/12 13:00)
2014-02-26 07:30 | 59867 | 12.4 | 2.105 | 0.113 | 0.275 | 0.354 | 0.196 | 0.10624 | 2.161 | 45.44 | 8.55 | Questionable pressure sensor data; Used pressure offset of 0.079 to recalculate 'Stream_m_Avg' -> the offset of 0.275 was measured at the new location of the probe, but we want depth at the original location , which is the metal pole in the stream (calculated 0.079 by subtracting 'Lvl_m_Avg' value at 9/8/12 13:15 from "Stream_m_Avg' at 9/8/12 13:00)
2014-02-26 07:45 | 59868 | 12.41 | 2.106 | 0.107 | 0.275 | 0.354 | 0.19 | 0.10302 | 2.163 | 45.44 | 8.55 | Questionable pressure sensor data; Used pressure offset of 0.079 to recalculate 'Stream_m_Avg' -> the offset of 0.275 was measured at the new location of the probe, but we want depth at the original location , which is the metal pole in the stream (calculated 0.079 by subtracting 'Lvl_m_Avg' value at 9/8/12 13:15 from "Stream_m_Avg' at 9/8/12 13:00)
2014-02-26 08:00 | 59869 | 12.46 | 2.113 | 0.101 | 0.275 | 0.354 | 0.192 | 0.10431 | 2.176 | 45.51 | 8.56 | Questionable pressure sensor data; Used pressure offset of 0.079 to recalculate 'Stream_m_Avg' -> the offset of 0.275 was measured at the new location of the probe, but we want depth at the original location , which is the metal pole in the stream (calculated 0.079 by subtracting 'Lvl_m_Avg' value at 9/8/12 13:15 from "Stream_m_Avg' at 9/8/12 13:00)
2014-02-26 08:15 | 59870 | 12.53 | 2.127 | 0.094 | 0.275 | 0.354 | 0.195 | 0.10581 | 2.189 | 45.5 | 8.56 | Questionable pressure sensor data; Used pressure offset of 0.079 to recalculate 'Stream_m_Avg' -> the offset of 0.275 was measured at the new location of the probe, but we want depth at the original location , which is the metal pole in the stream (calculated 0.079 by subtracting 'Lvl_m_Avg' value at 9/8/12 13:15 from "Stream_m_Avg' at 9/8/12 13:00)
2014-02-26 08:30 | 59871 | 12.72 | 2.151 | 0.085 | 0.275 | 0.354 | 0.195 | 0.10633 | 2.214 | 45.5 | 8.56 | Questionable pressure sensor data; Used pressure offset of 0.079 to recalculate 'Stream_m_Avg' -> the offset of 0.275 was measured at the new location of the probe, but we want depth at the original location , which is the metal pole in the stream (calculated 0.079 by subtracting 'Lvl_m_Avg' value at 9/8/12 13:15 from "Stream_m_Avg' at 9/8/12 13:00)
2014-02-26 08:45 | 59872 | 12.98 | 2.187 | 0.078 | 0.275 | 0.354 | 0.184 | 0.10042 | 2.252 | 45.5 | 8.56 | Questionable pressure sensor data; Used pressure offset of 0.079 to recalculate 'Stream_m_Avg' -> the offset of 0.275 was measured at the new location of the probe, but we want depth at the original location , which is the metal pole in the stream (calculated 0.079 by subtracting 'Lvl_m_Avg' value at 9/8/12 13:15 from "Stream_m_Avg' at 9/8/12 13:00)
2014-02-26 09:00 | 59873 | 13.37 | 2.235 | 0.07 | 0.275 | 0.354 | 0.189 | 0.10311 | 2.301 | 45.43 | 8.56 | Questionable pressure sensor data; Used pressure offset of 0.079 to recalculate 'Stream_m_Avg' -> the offset of 0.275 was measured at the new location of the probe, but we want depth at the original location , which is the metal pole in the stream (calculated 0.079 by subtracting 'Lvl_m_Avg' value at 9/8/12 13:15 from "Stream_m_Avg' at 9/8/12 13:00)
2014-02-26 09:15 | 59874 | 13.75 | 2.292 | 0.061 | 0.275 | 0.354 | 0.176 | 0.096084 | 2.364 | 45.4 | 8.55 | Questionable pressure sensor data; Used pressure offset of 0.079 to recalculate 'Stream_m_Avg' -> the offset of 0.275 was measured at the new location of the probe, but we want depth at the original location , which is the metal pole in the stream (calculated 0.079 by subtracting 'Lvl_m_Avg' value at 9/8/12 13:15 from "Stream_m_Avg' at 9/8/12 13:00)
2014-02-26 09:30 | 59875 | 13.72 | 2.356 | 0.052 | 0.275 | 0.354 | 0.185 | 0.10167 | 2.428 | 45.37 | 8.54 | Questionable pressure sensor data; Used pressure offset of 0.079 to recalculate 'Stream_m_Avg' -> the offset of 0.275 was measured at the new location of the probe, but we want depth at the original location , which is the metal pole in the stream (calculated 0.079 by subtracting 'Lvl_m_Avg' value at 9/8/12 13:15 from "Stream_m_Avg' at 9/8/12 13:00)
2014-02-26 09:45 | 59876 | 13.7 | 2.425 | 0.044 | 0.275 | 0.354 | 0.179 | 0.09863 | 2.496 | 45.3 | 8.53 | Questionable pressure sensor data; Used pressure offset of 0.079 to recalculate 'Stream_m_Avg' -> the offset of 0.275 was measured at the new location of the probe, but we want depth at the original location , which is the metal pole in the stream (calculated 0.079 by subtracting 'Lvl_m_Avg' value at 9/8/12 13:15 from "Stream_m_Avg' at 9/8/12 13:00)
2014-02-26 10:00 | 59877 | 13.69 | 2.497 | 0.04 | 0.275 | 0.354 | 0.181 | 0.099966 | 2.572 | 45.23 | 8.52 | Questionable pressure sensor data; Used pressure offset of 0.079 to recalculate 'Stream_m_Avg' -> the offset of 0.275 was measured at the new location of the probe, but we want depth at the original location , which is the metal pole in the stream (calculated 0.079 by subtracting 'Lvl_m_Avg' value at 9/8/12 13:15 from "Stream_m_Avg' at 9/8/12 13:00)
2014-02-26 10:15 | 59878 | 13.68 | 2.569 | 0.036 | 0.275 | 0.354 | 0.18 | 0.099606 | 2.641 | 45.16 | 8.51 | Questionable pressure sensor data; Used pressure offset of 0.079 to recalculate 'Stream_m_Avg' -> the offset of 0.275 was measured at the new location of the probe, but we want depth at the original location , which is the metal pole in the stream (calculated 0.079 by subtracting 'Lvl_m_Avg' value at 9/8/12 13:15 from "Stream_m_Avg' at 9/8/12 13:00)
2014-02-26 10:30 | 59879 | 13.66 | 2.653 | 0.03 | 0.275 | 0.354 | 0.174 | 0.096697 | 2.727 | 45.09 | 8.49 | Questionable pressure sensor data; Used pressure offset of 0.079 to recalculate 'Stream_m_Avg' -> the offset of 0.275 was measured at the new location of the probe, but we want depth at the original location , which is the metal pole in the stream (calculated 0.079 by subtracting 'Lvl_m_Avg' value at 9/8/12 13:15 from "Stream_m_Avg' at 9/8/12 13:00)
2014-02-26 10:45 | 59880 | 13.65 | 2.747 | 0.02 | 0.275 | 0.354 | 0.171 | 0.095347 | 2.821 | 45.02 | 8.48 | Questionable pressure sensor data; Used pressure offset of 0.079 to recalculate 'Stream_m_Avg' -> the offset of 0.275 was measured at the new location of the probe, but we want depth at the original location , which is the metal pole in the stream (calculated 0.079 by subtracting 'Lvl_m_Avg' value at 9/8/12 13:15 from "Stream_m_Avg' at 9/8/12 13:00)
2014-02-26 11:00 | 59881 | 13.63 | 2.852 | 0.011 | 0.275 | 0.354 | 0.178 | 0.099508 | 2.934 | 44.95 | 8.46 | Questionable pressure sensor data; Used pressure offset of 0.079 to recalculate 'Stream_m_Avg' -> the offset of 0.275 was measured at the new location of the probe, but we want depth at the original location , which is the metal pole in the stream (calculated 0.079 by subtracting 'Lvl_m_Avg' value at 9/8/12 13:15 from "Stream_m_Avg' at 9/8/12 13:00)
2014-02-26 11:15 | 59882 | 13.61 | 2.965 | 0.003 | 0.275 | 0.354 | 0.182 | 0.10196 | 3.046 | 44.88 | 8.45 | Questionable pressure sensor data; Used pressure offset of 0.079 to recalculate 'Stream_m_Avg' -> the offset of 0.275 was measured at the new location of the probe, but we want depth at the original location , which is the metal pole in the stream (calculated 0.079 by subtracting 'Lvl_m_Avg' value at 9/8/12 13:15 from "Stream_m_Avg' at 9/8/12 13:00)
2014-02-26 11:30 | 59883 | 13.58 | 3.101 | -0.011 | 0.275 | 0.354 | 0.171 | 0.096522 | 3.195 | 44.74 | 8.43 | Questionable pressure sensor data; Used pressure offset of 0.079 to recalculate 'Stream_m_Avg' -> the offset of 0.275 was measured at the new location of the probe, but we want depth at the original location , which is the metal pole in the stream (calculated 0.079 by subtracting 'Lvl_m_Avg' value at 9/8/12 13:15 from "Stream_m_Avg' at 9/8/12 13:00)
2014-02-26 11:45 | 59884 | 13.57 | 3.292 | -0.032 | 0.275 | 0.354 | 0.173 | 0.098013 | 3.391 | 44.54 | 8.4 | Questionable pressure sensor data; Used pressure offset of 0.079 to recalculate 'Stream_m_Avg' -> the offset of 0.275 was measured at the new location of the probe, but we want depth at the original location , which is the metal pole in the stream (calculated 0.079 by subtracting 'Lvl_m_Avg' value at 9/8/12 13:15 from "Stream_m_Avg' at 9/8/12 13:00)
2014-02-26 12:00 | 59885 | 13.55 | 3.518 | -0.045 | 0.275 | 0.354 | 0.153 | 0.087585 | 3.627 | 44.26 | 8.35 | Questionable pressure sensor data; Used pressure offset of 0.079 to recalculate 'Stream_m_Avg' -> the offset of 0.275 was measured at the new location of the probe, but we want depth at the original location , which is the metal pole in the stream (calculated 0.079 by subtracting 'Lvl_m_Avg' value at 9/8/12 13:15 from "Stream_m_Avg' at 9/8/12 13:00)
2014-02-26 12:15 | 59886 | 13.51 | 3.737 | -0.051 | 0.275 | 0.354 | 0.166 | 0.095978 | 3.851 | 44.05 | 8.31 | Questionable pressure sensor data; Used pressure offset of 0.079 to recalculate 'Stream_m_Avg' -> the offset of 0.275 was measured at the new location of the probe, but we want depth at the original location , which is the metal pole in the stream (calculated 0.079 by subtracting 'Lvl_m_Avg' value at 9/8/12 13:15 from "Stream_m_Avg' at 9/8/12 13:00)
2014-02-26 12:30 | 59887 | 13.48 | 3.926 | -0.058 | 0.275 | 0.354 | 0.168 | 0.097374 | 4.036 | 43.88 | 8.28 | Questionable pressure sensor data; Used pressure offset of 0.079 to recalculate 'Stream_m_Avg' -> the offset of 0.275 was measured at the new location of the probe, but we want depth at the original location , which is the metal pole in the stream (calculated 0.079 by subtracting 'Lvl_m_Avg' value at 9/8/12 13:15 from "Stream_m_Avg' at 9/8/12 13:00)
2014-02-26 12:45 | 59888 | 13.46 | 4.081 | -0.065 | 0.275 | 0.354 | 0.166 | 0.096647 | 4.186 | 43.78 | 8.25 | Questionable pressure sensor data; Used pressure offset of 0.079 to recalculate 'Stream_m_Avg' -> the offset of 0.275 was measured at the new location of the probe, but we want depth at the original location , which is the metal pole in the stream (calculated 0.079 by subtracting 'Lvl_m_Avg' value at 9/8/12 13:15 from "Stream_m_Avg' at 9/8/12 13:00)
2014-02-26 13:00 | 59889 | 13.43 | 4.23 | -0.073 | 0.275 | 0.354 | 0.161 | 0.094559 | 4.334 | 43.58 | 8.22 | Questionable pressure sensor data; Used pressure offset of 0.079 to recalculate 'Stream_m_Avg' -> the offset of 0.275 was measured at the new location of the probe, but we want depth at the original location , which is the metal pole in the stream (calculated 0.079 by subtracting 'Lvl_m_Avg' value at 9/8/12 13:15 from "Stream_m_Avg' at 9/8/12 13:00)
2014-02-26 13:15 | 59890 | 13.41 | 4.381 | -0.075 | 0.275 | 0.354 | 0.189 | 0.11145 | 4.486 | 43.43 | 8.19 | Questionable pressure sensor data; Used pressure offset of 0.079 to recalculate 'Stream_m_Avg' -> the offset of 0.275 was measured at the new location of the probe, but we want depth at the original location , which is the metal pole in the stream (calculated 0.079 by subtracting 'Lvl_m_Avg' value at 9/8/12 13:15 from "Stream_m_Avg' at 9/8/12 13:00)
2014-02-26 13:30 | 59891 | 13.39 | 4.528 | -0.082 | 0.275 | 0.354 | 0.193 | 0.11411 | 4.635 | 43.29 | 8.16 | Questionable pressure sensor data; Used pressure offset of 0.079 to recalculate 'Stream_m_Avg' -> the offset of 0.275 was measured at the new location of the probe, but we want depth at the original location , which is the metal pole in the stream (calculated 0.079 by subtracting 'Lvl_m_Avg' value at 9/8/12 13:15 from "Stream_m_Avg' at 9/8/12 13:00)
2014-02-26 13:45 | 59892 | 13.39 | 4.665 | -0.085 | 0.275 | 0.354 | 0.186 | 0.11089 | 4.772 | 43.12 | 8.13 | Questionable pressure sensor data; Used pressure offset of 0.079 to recalculate 'Stream_m_Avg' -> the offset of 0.275 was measured at the new location of the probe, but we want depth at the original location , which is the metal pole in the stream (calculated 0.079 by subtracting 'Lvl_m_Avg' value at 9/8/12 13:15 from "Stream_m_Avg' at 9/8/12 13:00)
2014-02-26 14:00 | 59893 | 13.35 | 4.781 | -0.088 | 0.275 | 0.354 | 0.173 | 0.10339 | 4.882 | 43.02 | 8.11 | Questionable pressure sensor data; Used pressure offset of 0.079 to recalculate 'Stream_m_Avg' -> the offset of 0.275 was measured at the new location of the probe, but we want depth at the original location , which is the metal pole in the stream (calculated 0.079 by subtracting 'Lvl_m_Avg' value at 9/8/12 13:15 from "Stream_m_Avg' at 9/8/12 13:00)
2014-02-26 14:15 | 59894 | 13.34 | 4.895 | -0.089 | 0.275 | 0.354 | 0.176 | 0.10553 | 4.999 | 42.85 | 8.08 | Questionable pressure sensor data; Used pressure offset of 0.079 to recalculate 'Stream_m_Avg' -> the offset of 0.275 was measured at the new location of the probe, but we want depth at the original location , which is the metal pole in the stream (calculated 0.079 by subtracting 'Lvl_m_Avg' value at 9/8/12 13:15 from "Stream_m_Avg' at 9/8/12 13:00)
2014-02-26 14:30 | 59895 | 13.32 | 4.987 | -0.082 | 0.275 | 0.354 | 0.187 | 0.11257 | 5.084 | 42.77 | 8.06 | Questionable pressure sensor data; Used pressure offset of 0.079 to recalculate 'Stream_m_Avg' -> the offset of 0.275 was measured at the new location of the probe, but we want depth at the original location , which is the metal pole in the stream (calculated 0.079 by subtracting 'Lvl_m_Avg' value at 9/8/12 13:15 from "Stream_m_Avg' at 9/8/12 13:00)
2014-02-26 14:45 | 59896 | 13.31 | 5.058 | -0.067 | 0.275 | 0.354 | 0.184 | 0.11092 | 5.159 | 42.74 | 8.04 | Questionable pressure sensor data; Used pressure offset of 0.079 to recalculate 'Stream_m_Avg' -> the offset of 0.275 was measured at the new location of the probe, but we want depth at the original location , which is the metal pole in the stream (calculated 0.079 by subtracting 'Lvl_m_Avg' value at 9/8/12 13:15 from "Stream_m_Avg' at 9/8/12 13:00)
2014-02-26 15:00 | 59897 | 13.31 | 5.104 | -0.048 | 0.275 | 0.354 | 0.178 | 0.10776 | 5.202 | 42.67 | 8.04 | Questionable pressure sensor data; Used pressure offset of 0.079 to recalculate 'Stream_m_Avg' -> the offset of 0.275 was measured at the new location of the probe, but we want depth at the original location , which is the metal pole in the stream (calculated 0.079 by subtracting 'Lvl_m_Avg' value at 9/8/12 13:15 from "Stream_m_Avg' at 9/8/12 13:00)
2014-02-26 15:15 | 59898 | 13.32 | 5.129 | -0.022 | 0.275 | 0.354 | 0.177 | 0.10724 | 5.217 | 42.7 | 8.04 | Questionable pressure sensor data; Used pressure offset of 0.079 to recalculate 'Stream_m_Avg' -> the offset of 0.275 was measured at the new location of the probe, but we want depth at the original location , which is the metal pole in the stream (calculated 0.079 by subtracting 'Lvl_m_Avg' value at 9/8/12 13:15 from "Stream_m_Avg' at 9/8/12 13:00)
2014-02-26 15:30 | 59899 | 13.35 | 5.12 | -0.001 | 0.275 | 0.354 | 0.171 | 0.10329 | 5.194 | 42.71 | 8.03 | Questionable pressure sensor data; Used pressure offset of 0.079 to recalculate 'Stream_m_Avg' -> the offset of 0.275 was measured at the new location of the probe, but we want depth at the original location , which is the metal pole in the stream (calculated 0.079 by subtracting 'Lvl_m_Avg' value at 9/8/12 13:15 from "Stream_m_Avg' at 9/8/12 13:00)
2014-02-26 15:45 | 59900 | 13.35 | 5.079 | 0.029 | 0.275 | 0.354 | 0.186 | 0.11221 | 5.143 | 42.75 | 8.04 | Questionable pressure sensor data; Used pressure offset of 0.079 to recalculate 'Stream_m_Avg' -> the offset of 0.275 was measured at the new location of the probe, but we want depth at the original location , which is the metal pole in the stream (calculated 0.079 by subtracting 'Lvl_m_Avg' value at 9/8/12 13:15 from "Stream_m_Avg' at 9/8/12 13:00)
2014-02-26 16:00 | 59901 | 13.37 | 5.02 | 0.048 | 0.275 | 0.354 | 0.145 | 0.086959 | 5.078 | 42.82 | 8.05 | Questionable pressure sensor data; Used pressure offset of 0.079 to recalculate 'Stream_m_Avg' -> the offset of 0.275 was measured at the new location of the probe, but we want depth at the original location , which is the metal pole in the stream (calculated 0.079 by subtracting 'Lvl_m_Avg' value at 9/8/12 13:15 from "Stream_m_Avg' at 9/8/12 13:00)
2014-02-26 16:15 | 59902 | 13.39 | 4.988 | 0.055 | 0.275 | 0.354 | 0.16 | 0.096126 | 5.055 | 42.75 | 8.05 | Questionable pressure sensor data; Used pressure offset of 0.079 to recalculate 'Stream_m_Avg' -> the offset of 0.275 was measured at the new location of the probe, but we want depth at the original location , which is the metal pole in the stream (calculated 0.079 by subtracting 'Lvl_m_Avg' value at 9/8/12 13:15 from "Stream_m_Avg' at 9/8/12 13:00)
2014-02-26 16:30 | 59903 | 13.4 | 4.935 | 0.08 | 0.275 | 0.354 | 0.162 | 0.096988 | 4.997 | 42.72 | 8.04 | Questionable pressure sensor data; Used pressure offset of 0.079 to recalculate 'Stream_m_Avg' -> the offset of 0.275 was measured at the new location of the probe, but we want depth at the original location , which is the metal pole in the stream (calculated 0.079 by subtracting 'Lvl_m_Avg' value at 9/8/12 13:15 from "Stream_m_Avg' at 9/8/12 13:00)
2014-02-26 16:45 | 59904 | 13.43 | 4.849 | 0.101 | 0.275 | 0.354 | 0.164 | 0.098211 | 4.895 | 42.85 | 8.05 | Questionable pressure sensor data; Used pressure offset of 0.079 to recalculate 'Stream_m_Avg' -> the offset of 0.275 was measured at the new location of the probe, but we want depth at the original location , which is the metal pole in the stream (calculated 0.079 by subtracting 'Lvl_m_Avg' value at 9/8/12 13:15 from "Stream_m_Avg' at 9/8/12 13:00)
2014-02-26 17:00 | 59905 | 13.45 | 4.776 | 0.112 | 0.275 | 0.354 | 0.164 | 0.097825 | 4.824 | 42.89 | 8.07 | Questionable pressure sensor data; Used pressure offset of 0.079 to recalculate 'Stream_m_Avg' -> the offset of 0.275 was measured at the new location of the probe, but we want depth at the original location , which is the metal pole in the stream (calculated 0.079 by subtracting 'Lvl_m_Avg' value at 9/8/12 13:15 from "Stream_m_Avg' at 9/8/12 13:00)
2014-02-26 17:15 | 59906 | 13.48 | 4.703 | 0.124 | 0.275 | 0.354 | 0.164 | 0.097356 | 4.751 | 42.93 | 8.07 | Questionable pressure sensor data; Used pressure offset of 0.079 to recalculate 'Stream_m_Avg' -> the offset of 0.275 was measured at the new location of the probe, but we want depth at the original location , which is the metal pole in the stream (calculated 0.079 by subtracting 'Lvl_m_Avg' value at 9/8/12 13:15 from "Stream_m_Avg' at 9/8/12 13:00)
2014-02-26 17:30 | 59907 | 13.25 | 4.63 | 0.135 | 0.275 | 0.354 | 0.161 | 0.095422 | 4.679 | 42.97 | 8.09 | Questionable pressure sensor data; Used pressure offset of 0.079 to recalculate 'Stream_m_Avg' -> the offset of 0.275 was measured at the new location of the probe, but we want depth at the original location , which is the metal pole in the stream (calculated 0.079 by subtracting 'Lvl_m_Avg' value at 9/8/12 13:15 from "Stream_m_Avg' at 9/8/12 13:00)
2014-02-26 17:45 | 59908 | 12.98 | 4.553 | 0.149 | 0.275 | 0.354 | 0.176 | 0.10395 | 4.598 | 42.97 | 8.09 | Questionable pressure sensor data; Used pressure offset of 0.079 to recalculate 'Stream_m_Avg' -> the offset of 0.275 was measured at the new location of the probe, but we want depth at the original location , which is the metal pole in the stream (calculated 0.079 by subtracting 'Lvl_m_Avg' value at 9/8/12 13:15 from "Stream_m_Avg' at 9/8/12 13:00)
2014-02-26 18:00 | 59909 | 12.91 | 4.454 | 0.163 | 0.275 | 0.354 | 0.153 | 0.090258 | 4.493 | 43.04 | 8.1 | Questionable pressure sensor data; Used pressure offset of 0.079 to recalculate 'Stream_m_Avg' -> the offset of 0.275 was measured at the new location of the probe, but we want depth at the original location , which is the metal pole in the stream (calculated 0.079 by subtracting 'Lvl_m_Avg' value at 9/8/12 13:15 from "Stream_m_Avg' at 9/8/12 13:00)
2014-02-26 18:15 | 59910 | 12.83 | 4.345 | 0.176 | 0.275 | 0.354 | 0.14 | 0.082224 | 4.377 | 43.17 | 8.11 | Questionable pressure sensor data; Used pressure offset of 0.079 to recalculate 'Stream_m_Avg' -> the offset of 0.275 was measured at the new location of the probe, but we want depth at the original location , which is the metal pole in the stream (calculated 0.079 by subtracting 'Lvl_m_Avg' value at 9/8/12 13:15 from "Stream_m_Avg' at 9/8/12 13:00)
2014-02-26 18:30 | 59911 | 12.75 | 4.234 | 0.187 | 0.275 | 0.354 | 0.17 | 0.099564 | 4.269 | 43.24 | 8.13 | Questionable pressure sensor data; Used pressure offset of 0.079 to recalculate 'Stream_m_Avg' -> the offset of 0.275 was measured at the new location of the probe, but we want depth at the original location , which is the metal pole in the stream (calculated 0.079 by subtracting 'Lvl_m_Avg' value at 9/8/12 13:15 from "Stream_m_Avg' at 9/8/12 13:00)
2014-02-26 18:45 | 59912 | 12.71 | 4.122 | 0.196 | 0.275 | 0.354 | 0.167 | 0.097379 | 4.158 | 43.31 | 8.15 | Questionable pressure sensor data; Used pressure offset of 0.079 to recalculate 'Stream_m_Avg' -> the offset of 0.275 was measured at the new location of the probe, but we want depth at the original location , which is the metal pole in the stream (calculated 0.079 by subtracting 'Lvl_m_Avg' value at 9/8/12 13:15 from "Stream_m_Avg' at 9/8/12 13:00)
2014-02-26 19:00 | 59913 | 12.69 | 4.013 | 0.203 | 0.275 | 0.354 | 0.167 | 0.096726 | 4.044 | 43.42 | 8.16 | Questionable pressure sensor data; Used pressure offset of 0.079 to recalculate 'Stream_m_Avg' -> the offset of 0.275 was measured at the new location of the probe, but we want depth at the original location , which is the metal pole in the stream (calculated 0.079 by subtracting 'Lvl_m_Avg' value at 9/8/12 13:15 from "Stream_m_Avg' at 9/8/12 13:00)
2014-02-26 19:15 | 59914 | 12.67 | 3.911 | 0.208 | 0.275 | 0.354 | 0.161 | 0.093236 | 3.946 | 43.52 | 8.18 | Questionable pressure sensor data; Used pressure offset of 0.079 to recalculate 'Stream_m_Avg' -> the offset of 0.275 was measured at the new location of the probe, but we want depth at the original location , which is the metal pole in the stream (calculated 0.079 by subtracting 'Lvl_m_Avg' value at 9/8/12 13:15 from "Stream_m_Avg' at 9/8/12 13:00)
2014-02-26 19:30 | 59915 | 12.66 | 3.815 | 0.21 | 0.275 | 0.354 | 0.16 | 0.092119 | 3.855 | 43.59 | 8.2 | Questionable pressure sensor data; Used pressure offset of 0.079 to recalculate 'Stream_m_Avg' -> the offset of 0.275 was measured at the new location of the probe, but we want depth at the original location , which is the metal pole in the stream (calculated 0.079 by subtracting 'Lvl_m_Avg' value at 9/8/12 13:15 from "Stream_m_Avg' at 9/8/12 13:00)
2014-02-26 19:45 | 59916 | 12.65 | 3.728 | 0.212 | 0.275 | 0.354 | 0.15 | 0.086251 | 3.771 | 43.66 | 8.21 | Questionable pressure sensor data; Used pressure offset of 0.079 to recalculate 'Stream_m_Avg' -> the offset of 0.275 was measured at the new location of the probe, but we want depth at the original location , which is the metal pole in the stream (calculated 0.079 by subtracting 'Lvl_m_Avg' value at 9/8/12 13:15 from "Stream_m_Avg' at 9/8/12 13:00)
2014-02-26 20:00 | 59917 | 12.64 | 3.649 | 0.209 | 0.275 | 0.354 | 0.115 | 0.065822 | 3.687 | 43.73 | 8.22 | Questionable pressure sensor data; Used pressure offset of 0.079 to recalculate 'Stream_m_Avg' -> the offset of 0.275 was measured at the new location of the probe, but we want depth at the original location , which is the metal pole in the stream (calculated 0.079 by subtracting 'Lvl_m_Avg' value at 9/8/12 13:15 from "Stream_m_Avg' at 9/8/12 13:00)
2014-02-26 20:15 | 59918 | 12.63 | 3.582 | 0.201 | 0.275 | 0.354 | 0.13 | 0.074421 | 3.622 | 43.8 | 8.23 | Questionable pressure sensor data; Used pressure offset of 0.079 to recalculate 'Stream_m_Avg' -> the offset of 0.275 was measured at the new location of the probe, but we want depth at the original location , which is the metal pole in the stream (calculated 0.079 by subtracting 'Lvl_m_Avg' value at 9/8/12 13:15 from "Stream_m_Avg' at 9/8/12 13:00)
2014-02-26 20:30 | 59919 | 12.62 | 3.532 | 0.195 | 0.275 | 0.354 | 0.122 | 0.069831 | 3.579 | 43.8 | 8.24 | Questionable pressure sensor data; Used pressure offset of 0.079 to recalculate 'Stream_m_Avg' -> the offset of 0.275 was measured at the new location of the probe, but we want depth at the original location , which is the metal pole in the stream (calculated 0.079 by subtracting 'Lvl_m_Avg' value at 9/8/12 13:15 from "Stream_m_Avg' at 9/8/12 13:00)
2014-02-26 20:45 | 59920 | 12.61 | 3.489 | 0.195 | 0.275 | 0.354 | 0.136 | 0.07735 | 3.539 | 43.87 | 8.26 | Questionable pressure sensor data; Used pressure offset of 0.079 to recalculate 'Stream_m_Avg' -> the offset of 0.275 was measured at the new location of the probe, but we want depth at the original location , which is the metal pole in the stream (calculated 0.079 by subtracting 'Lvl_m_Avg' value at 9/8/12 13:15 from "Stream_m_Avg' at 9/8/12 13:00)
2014-02-26 21:00 | 59921 | 12.6 | 3.447 | 0.195 | 0.275 | 0.354 | 0.155 | 0.08834 | 3.497 | 43.87 | 8.26 | Questionable pressure sensor data; Used pressure offset of 0.079 to recalculate 'Stream_m_Avg' -> the offset of 0.275 was measured at the new location of the probe, but we want depth at the original location , which is the metal pole in the stream (calculated 0.079 by subtracting 'Lvl_m_Avg' value at 9/8/12 13:15 from "Stream_m_Avg' at 9/8/12 13:00)
2014-02-26 21:15 | 59922 | 12.59 | 3.4 | 0.194 | 0.275 | 0.354 | 0.183 | 0.10394 | 3.458 | 43.9 | 8.26 | Questionable pressure sensor data; Used pressure offset of 0.079 to recalculate 'Stream_m_Avg' -> the offset of 0.275 was measured at the new location of the probe, but we want depth at the original location , which is the metal pole in the stream (calculated 0.079 by subtracting 'Lvl_m_Avg' value at 9/8/12 13:15 from "Stream_m_Avg' at 9/8/12 13:00)
2014-02-26 21:30 | 59923 | 12.58 | 3.353 | 0.191 | 0.275 | 0.354 | 0.158 | 0.089873 | 3.401 | 43.94 | 8.27 | Questionable pressure sensor data; Used pressure offset of 0.079 to recalculate 'Stream_m_Avg' -> the offset of 0.275 was measured at the new location of the probe, but we want depth at the original location , which is the metal pole in the stream (calculated 0.079 by subtracting 'Lvl_m_Avg' value at 9/8/12 13:15 from "Stream_m_Avg' at 9/8/12 13:00)
2014-02-26 21:45 | 59924 | 12.57 | 3.307 | 0.189 | 0.275 | 0.354 | 0.169 | 0.095804 | 3.356 | 44.01 | 8.28 | Questionable pressure sensor data; Used pressure offset of 0.079 to recalculate 'Stream_m_Avg' -> the offset of 0.275 was measured at the new location of the probe, but we want depth at the original location , which is the metal pole in the stream (calculated 0.079 by subtracting 'Lvl_m_Avg' value at 9/8/12 13:15 from "Stream_m_Avg' at 9/8/12 13:00)
2014-02-26 22:00 | 59925 | 12.56 | 3.26 | 0.187 | 0.275 | 0.354 | 0.172 | 0.097357 | 3.309 | 44.01 | 8.28 | Questionable pressure sensor data; Used pressure offset of 0.079 to recalculate 'Stream_m_Avg' -> the offset of 0.275 was measured at the new location of the probe, but we want depth at the original location , which is the metal pole in the stream (calculated 0.079 by subtracting 'Lvl_m_Avg' value at 9/8/12 13:15 from "Stream_m_Avg' at 9/8/12 13:00)
2014-02-26 22:15 | 59926 | 12.55 | 3.213 | 0.185 | 0.275 | 0.354 | 0.178 | 0.10085 | 3.262 | 44.08 | 8.29 | Questionable pressure sensor data; Used pressure offset of 0.079 to recalculate 'Stream_m_Avg' -> the offset of 0.275 was measured at the new location of the probe, but we want depth at the original location , which is the metal pole in the stream (calculated 0.079 by subtracting 'Lvl_m_Avg' value at 9/8/12 13:15 from "Stream_m_Avg' at 9/8/12 13:00)
2014-02-26 22:30 | 59927 | 12.55 | 3.168 | 0.182 | 0.275 | 0.354 | 0.177 | 0.099994 | 3.223 | 44.15 | 8.31 | Questionable pressure sensor data; Used pressure offset of 0.079 to recalculate 'Stream_m_Avg' -> the offset of 0.275 was measured at the new location of the probe, but we want depth at the original location , which is the metal pole in the stream (calculated 0.079 by subtracting 'Lvl_m_Avg' value at 9/8/12 13:15 from "Stream_m_Avg' at 9/8/12 13:00)
2014-02-26 22:45 | 59928 | 12.54 | 3.127 | 0.179 | 0.275 | 0.354 | 0.188 | 0.10569 | 3.181 | 44.15 | 8.31 | Questionable pressure sensor data; Used pressure offset of 0.079 to recalculate 'Stream_m_Avg' -> the offset of 0.275 was measured at the new location of the probe, but we want depth at the original location , which is the metal pole in the stream (calculated 0.079 by subtracting 'Lvl_m_Avg' value at 9/8/12 13:15 from "Stream_m_Avg' at 9/8/12 13:00)
2014-02-26 23:00 | 59929 | 12.54 | 3.088 | 0.176 | 0.275 | 0.354 | 0.184 | 0.1035 | 3.141 | 44.18 | 8.31 | Questionable pressure sensor data; Used pressure offset of 0.079 to recalculate 'Stream_m_Avg' -> the offset of 0.275 was measured at the new location of the probe, but we want depth at the original location , which is the metal pole in the stream (calculated 0.079 by subtracting 'Lvl_m_Avg' value at 9/8/12 13:15 from "Stream_m_Avg' at 9/8/12 13:00)
2014-02-26 23:15 | 59930 | 12.53 | 3.049 | 0.172 | 0.275 | 0.354 | 0.184 | 0.10335 | 3.102 | 44.22 | 8.32 | Questionable pressure sensor data; Used pressure offset of 0.079 to recalculate 'Stream_m_Avg' -> the offset of 0.275 was measured at the new location of the probe, but we want depth at the original location , which is the metal pole in the stream (calculated 0.079 by subtracting 'Lvl_m_Avg' value at 9/8/12 13:15 from "Stream_m_Avg' at 9/8/12 13:00)
2014-02-26 23:30 | 59931 | 12.52 | 3.012 | 0.168 | 0.275 | 0.354 | 0.184 | 0.10339 | 3.061 | 44.28 | 8.33 | Questionable pressure sensor data; Used pressure offset of 0.079 to recalculate 'Stream_m_Avg' -> the offset of 0.275 was measured at the new location of the probe, but we want depth at the original location , which is the metal pole in the stream (calculated 0.079 by subtracting 'Lvl_m_Avg' value at 9/8/12 13:15 from "Stream_m_Avg' at 9/8/12 13:00)
2014-02-26 23:45 | 59932 | 12.52 | 2.979 | 0.164 | 0.275 | 0.354 | 0.174 | 0.097443 | 3.033 | 44.28 | 8.33 | Questionable pressure sensor data; Used pressure offset of 0.079 to recalculate 'Stream_m_Avg' -> the offset of 0.275 was measured at the new location of the probe, but we want depth at the original location , which is the metal pole in the stream (calculated 0.079 by subtracting 'Lvl_m_Avg' value at 9/8/12 13:15 from "Stream_m_Avg' at 9/8/12 13:00)
2014-02-27 | 59933 | 12.52 | 2.947 | 0.16 | 0.275 | 0.354 | 0.158 | 0.088466 | 3.004 | 44.28 | 8.33 | Questionable pressure sensor data; Used pressure offset of 0.079 to recalculate 'Stream_m_Avg' -> the offset of 0.275 was measured at the new location of the probe, but we want depth at the original location , which is the metal pole in the stream (calculated 0.079 by subtracting 'Lvl_m_Avg' value at 9/8/12 13:15 from "Stream_m_Avg' at 9/8/12 13:00)
2014-02-27 00:15 | 59934 | 12.51 | 2.916 | 0.158 | 0.275 | 0.354 | 0.121 | 0.067597 | 2.966 | 44.35 | 8.34 | Questionable pressure sensor data; Used pressure offset of 0.079 to recalculate 'Stream_m_Avg' -> the offset of 0.275 was measured at the new location of the probe, but we want depth at the original location , which is the metal pole in the stream (calculated 0.079 by subtracting 'Lvl_m_Avg' value at 9/8/12 13:15 from "Stream_m_Avg' at 9/8/12 13:00)
2014-02-27 00:30 | 59935 | 12.5 | 2.884 | 0.155 | 0.275 | 0.354 | 0.123 | 0.068907 | 2.931 | 44.35 | 8.35 | Questionable pressure sensor data; Used pressure offset of 0.079 to recalculate 'Stream_m_Avg' -> the offset of 0.275 was measured at the new location of the probe, but we want depth at the original location , which is the metal pole in the stream (calculated 0.079 by subtracting 'Lvl_m_Avg' value at 9/8/12 13:15 from "Stream_m_Avg' at 9/8/12 13:00)
2014-02-27 00:45 | 59936 | 12.49 | 2.852 | 0.152 | 0.275 | 0.354 | 0.173 | 0.096671 | 2.902 | 44.35 | 8.35 | Questionable pressure sensor data; Used pressure offset of 0.079 to recalculate 'Stream_m_Avg' -> the offset of 0.275 was measured at the new location of the probe, but we want depth at the original location , which is the metal pole in the stream (calculated 0.079 by subtracting 'Lvl_m_Avg' value at 9/8/12 13:15 from "Stream_m_Avg' at 9/8/12 13:00)
2014-02-27 01:00 | 59937 | 12.49 | 2.822 | 0.148 | 0.275 | 0.354 | 0.186 | 0.10367 | 2.873 | 44.35 | 8.35 | Questionable pressure sensor data; Used pressure offset of 0.079 to recalculate 'Stream_m_Avg' -> the offset of 0.275 was measured at the new location of the probe, but we want depth at the original location , which is the metal pole in the stream (calculated 0.079 by subtracting 'Lvl_m_Avg' value at 9/8/12 13:15 from "Stream_m_Avg' at 9/8/12 13:00)
2014-02-27 01:15 | 59938 | 12.48 | 2.794 | 0.144 | 0.275 | 0.354 | 0.194 | 0.10783 | 2.845 | 44.42 | 8.35 | Questionable pressure sensor data; Used pressure offset of 0.079 to recalculate 'Stream_m_Avg' -> the offset of 0.275 was measured at the new location of the probe, but we want depth at the original location , which is the metal pole in the stream (calculated 0.079 by subtracting 'Lvl_m_Avg' value at 9/8/12 13:15 from "Stream_m_Avg' at 9/8/12 13:00)
2014-02-27 01:30 | 59939 | 12.48 | 2.769 | 0.141 | 0.275 | 0.354 | 0.184 | 0.10216 | 2.815 | 44.42 | 8.36 | Questionable pressure sensor data; Used pressure offset of 0.079 to recalculate 'Stream_m_Avg' -> the offset of 0.275 was measured at the new location of the probe, but we want depth at the original location , which is the metal pole in the stream (calculated 0.079 by subtracting 'Lvl_m_Avg' value at 9/8/12 13:15 from "Stream_m_Avg' at 9/8/12 13:00)
2014-02-27 01:45 | 59940 | 12.47 | 2.744 | 0.139 | 0.275 | 0.354 | 0.189 | 0.1049 | 2.798 | 44.42 | 8.36 | Questionable pressure sensor data; Used pressure offset of 0.079 to recalculate 'Stream_m_Avg' -> the offset of 0.275 was measured at the new location of the probe, but we want depth at the original location , which is the metal pole in the stream (calculated 0.079 by subtracting 'Lvl_m_Avg' value at 9/8/12 13:15 from "Stream_m_Avg' at 9/8/12 13:00)
2014-02-27 02:00 | 59941 | 12.47 | 2.72 | 0.137 | 0.275 | 0.354 | 0.172 | 0.095305 | 2.768 | 44.45 | 8.36 | Questionable pressure sensor data; Used pressure offset of 0.079 to recalculate 'Stream_m_Avg' -> the offset of 0.275 was measured at the new location of the probe, but we want depth at the original location , which is the metal pole in the stream (calculated 0.079 by subtracting 'Lvl_m_Avg' value at 9/8/12 13:15 from "Stream_m_Avg' at 9/8/12 13:00)
2014-02-27 02:15 | 59942 | 12.46 | 2.696 | 0.134 | 0.275 | 0.354 | 0.148 | 0.08216 | 2.747 | 44.49 | 8.36 | Questionable pressure sensor data; Used pressure offset of 0.079 to recalculate 'Stream_m_Avg' -> the offset of 0.275 was measured at the new location of the probe, but we want depth at the original location , which is the metal pole in the stream (calculated 0.079 by subtracting 'Lvl_m_Avg' value at 9/8/12 13:15 from "Stream_m_Avg' at 9/8/12 13:00)
2014-02-27 02:30 | 59943 | 12.46 | 2.675 | 0.129 | 0.275 | 0.354 | 0.144 | 0.079713 | 2.727 | 44.42 | 8.37 | Questionable pressure sensor data; Used pressure offset of 0.079 to recalculate 'Stream_m_Avg' -> the offset of 0.275 was measured at the new location of the probe, but we want depth at the original location , which is the metal pole in the stream (calculated 0.079 by subtracting 'Lvl_m_Avg' value at 9/8/12 13:15 from "Stream_m_Avg' at 9/8/12 13:00)
2014-02-27 02:45 | 59944 | 12.45 | 2.659 | 0.126 | 0.275 | 0.354 | 0.16 | 0.08852 | 2.708 | 44.42 | 8.36 | Questionable pressure sensor data; Used pressure offset of 0.079 to recalculate 'Stream_m_Avg' -> the offset of 0.275 was measured at the new location of the probe, but we want depth at the original location , which is the metal pole in the stream (calculated 0.079 by subtracting 'Lvl_m_Avg' value at 9/8/12 13:15 from "Stream_m_Avg' at 9/8/12 13:00)
2014-02-27 03:00 | 59945 | 12.45 | 2.644 | 0.123 | 0.275 | 0.354 | 0.19 | 0.1055 | 2.698 | 44.42 | 8.36 | Questionable pressure sensor data; Used pressure offset of 0.079 to recalculate 'Stream_m_Avg' -> the offset of 0.275 was measured at the new location of the probe, but we want depth at the original location , which is the metal pole in the stream (calculated 0.079 by subtracting 'Lvl_m_Avg' value at 9/8/12 13:15 from "Stream_m_Avg' at 9/8/12 13:00)
2014-02-27 03:15 | 59946 | 12.45 | 2.628 | 0.118 | 0.275 | 0.354 | 0.177 | 0.097903 | 2.683 | 44.42 | 8.36 | Questionable pressure sensor data; Used pressure offset of 0.079 to recalculate 'Stream_m_Avg' -> the offset of 0.275 was measured at the new location of the probe, but we want depth at the original location , which is the metal pole in the stream (calculated 0.079 by subtracting 'Lvl_m_Avg' value at 9/8/12 13:15 from "Stream_m_Avg' at 9/8/12 13:00)
2014-02-27 03:30 | 59947 | 12.45 | 2.617 | 0.114 | 0.275 | 0.354 | 0.172 | 0.095207 | 2.673 | 44.45 | 8.37 | Questionable pressure sensor data; Used pressure offset of 0.079 to recalculate 'Stream_m_Avg' -> the offset of 0.275 was measured at the new location of the probe, but we want depth at the original location , which is the metal pole in the stream (calculated 0.079 by subtracting 'Lvl_m_Avg' value at 9/8/12 13:15 from "Stream_m_Avg' at 9/8/12 13:00)
2014-02-27 03:45 | 59948 | 12.44 | 2.611 | 0.108 | 0.275 | 0.354 | 0.183 | 0.1014 | 2.667 | 44.45 | 8.37 | Questionable pressure sensor data; Used pressure offset of 0.079 to recalculate 'Stream_m_Avg' -> the offset of 0.275 was measured at the new location of the probe, but we want depth at the original location , which is the metal pole in the stream (calculated 0.079 by subtracting 'Lvl_m_Avg' value at 9/8/12 13:15 from "Stream_m_Avg' at 9/8/12 13:00)
2014-02-27 04:00 | 59949 | 12.44 | 2.611 | 0.103 | 0.275 | 0.354 | 0.175 | 0.096948 | 2.672 | 44.45 | 8.36 | Questionable pressure sensor data; Used pressure offset of 0.079 to recalculate 'Stream_m_Avg' -> the offset of 0.275 was measured at the new location of the probe, but we want depth at the original location , which is the metal pole in the stream (calculated 0.079 by subtracting 'Lvl_m_Avg' value at 9/8/12 13:15 from "Stream_m_Avg' at 9/8/12 13:00)
2014-02-27 04:15 | 59950 | 12.43 | 2.615 | 0.1 | 0.275 | 0.354 | 0.143 | 0.079307 | 2.674 | 44.42 | 8.36 | Questionable pressure sensor data; Used pressure offset of 0.079 to recalculate 'Stream_m_Avg' -> the offset of 0.275 was measured at the new location of the probe, but we want depth at the original location , which is the metal pole in the stream (calculated 0.079 by subtracting 'Lvl_m_Avg' value at 9/8/12 13:15 from "Stream_m_Avg' at 9/8/12 13:00)
2014-02-27 04:30 | 59951 | 12.44 | 2.618 | 0.098 | 0.275 | 0.354 | 0.165 | 0.09136 | 2.682 | 44.42 | 8.36 | Questionable pressure sensor data; Used pressure offset of 0.079 to recalculate 'Stream_m_Avg' -> the offset of 0.275 was measured at the new location of the probe, but we want depth at the original location , which is the metal pole in the stream (calculated 0.079 by subtracting 'Lvl_m_Avg' value at 9/8/12 13:15 from "Stream_m_Avg' at 9/8/12 13:00)
2014-02-27 04:45 | 59952 | 12.44 | 2.619 | 0.097 | 0.275 | 0.354 | 0.146 | 0.080602 | 2.686 | 44.42 | 8.36 | Questionable pressure sensor data; Used pressure offset of 0.079 to recalculate 'Stream_m_Avg' -> the offset of 0.275 was measured at the new location of the probe, but we want depth at the original location , which is the metal pole in the stream (calculated 0.079 by subtracting 'Lvl_m_Avg' value at 9/8/12 13:15 from "Stream_m_Avg' at 9/8/12 13:00)
2014-02-27 05:00 | 59953 | 12.44 | 2.615 | 0.097 | 0.275 | 0.354 | 0.13 | 0.071922 | 2.674 | 44.42 | 8.36 | Questionable pressure sensor data; Used pressure offset of 0.079 to recalculate 'Stream_m_Avg' -> the offset of 0.275 was measured at the new location of the probe, but we want depth at the original location , which is the metal pole in the stream (calculated 0.079 by subtracting 'Lvl_m_Avg' value at 9/8/12 13:15 from "Stream_m_Avg' at 9/8/12 13:00)
2014-02-27 05:15 | 59954 | 12.44 | 2.611 | 0.093 | 0.275 | 0.354 | 0.127 | 0.070328 | 2.667 | 44.35 | 8.36 | Questionable pressure sensor data; Used pressure offset of 0.079 to recalculate 'Stream_m_Avg' -> the offset of 0.275 was measured at the new location of the probe, but we want depth at the original location , which is the metal pole in the stream (calculated 0.079 by subtracting 'Lvl_m_Avg' value at 9/8/12 13:15 from "Stream_m_Avg' at 9/8/12 13:00)
2014-02-27 05:30 | 59955 | 12.44 | 2.61 | 0.091 | 0.275 | 0.354 | 0.121 | 0.067039 | 2.674 | 44.35 | 8.35 | Questionable pressure sensor data; Used pressure offset of 0.079 to recalculate 'Stream_m_Avg' -> the offset of 0.275 was measured at the new location of the probe, but we want depth at the original location , which is the metal pole in the stream (calculated 0.079 by subtracting 'Lvl_m_Avg' value at 9/8/12 13:15 from "Stream_m_Avg' at 9/8/12 13:00)
2014-02-27 05:45 | 59956 | 12.43 | 2.607 | 0.092 | 0.275 | 0.354 | 0.137 | 0.075844 | 2.668 | 44.35 | 8.34 | Questionable pressure sensor data; Used pressure offset of 0.079 to recalculate 'Stream_m_Avg' -> the offset of 0.275 was measured at the new location of the probe, but we want depth at the original location , which is the metal pole in the stream (calculated 0.079 by subtracting 'Lvl_m_Avg' value at 9/8/12 13:15 from "Stream_m_Avg' at 9/8/12 13:00)
2014-02-27 06:00 | 59957 | 12.43 | 2.599 | 0.092 | 0.275 | 0.354 | 0.128 | 0.070809 | 2.66 | 44.22 | 8.34 | Questionable pressure sensor data; Used pressure offset of 0.079 to recalculate 'Stream_m_Avg' -> the offset of 0.275 was measured at the new location of the probe, but we want depth at the original location , which is the metal pole in the stream (calculated 0.079 by subtracting 'Lvl_m_Avg' value at 9/8/12 13:15 from "Stream_m_Avg' at 9/8/12 13:00)
2014-02-27 06:15 | 59958 | 12.43 | 2.588 | 0.091 | 0.275 | 0.354 | 0.121 | 0.066677 | 2.644 | 44.22 | 8.32 | Questionable pressure sensor data; Used pressure offset of 0.079 to recalculate 'Stream_m_Avg' -> the offset of 0.275 was measured at the new location of the probe, but we want depth at the original location , which is the metal pole in the stream (calculated 0.079 by subtracting 'Lvl_m_Avg' value at 9/8/12 13:15 from "Stream_m_Avg' at 9/8/12 13:00)
2014-02-27 06:30 | 59959 | 12.42 | 2.58 | 0.091 | 0.275 | 0.354 | 0.118 | 0.065224 | 2.634 | 44.28 | 8.34 | Questionable pressure sensor data; Used pressure offset of 0.079 to recalculate 'Stream_m_Avg' -> the offset of 0.275 was measured at the new location of the probe, but we want depth at the original location , which is the metal pole in the stream (calculated 0.079 by subtracting 'Lvl_m_Avg' value at 9/8/12 13:15 from "Stream_m_Avg' at 9/8/12 13:00)
2014-02-27 06:45 | 59960 | 12.43 | 2.576 | 0.088 | 0.275 | 0.354 | 0.119 | 0.065844 | 2.635 | 44.28 | 8.34 | Questionable pressure sensor data; Used pressure offset of 0.079 to recalculate 'Stream_m_Avg' -> the offset of 0.275 was measured at the new location of the probe, but we want depth at the original location , which is the metal pole in the stream (calculated 0.079 by subtracting 'Lvl_m_Avg' value at 9/8/12 13:15 from "Stream_m_Avg' at 9/8/12 13:00)
2014-02-27 07:00 | 59961 | 12.43 | 2.577 | 0.086 | 0.275 | 0.354 | 0.118 | 0.065195 | 2.64 | 44.35 | 8.34 | Questionable pressure sensor data; Used pressure offset of 0.079 to recalculate 'Stream_m_Avg' -> the offset of 0.275 was measured at the new location of the probe, but we want depth at the original location , which is the metal pole in the stream (calculated 0.079 by subtracting 'Lvl_m_Avg' value at 9/8/12 13:15 from "Stream_m_Avg' at 9/8/12 13:00)
2014-02-27 07:15 | 59962 | 12.43 | 2.584 | 0.083 | 0.275 | 0.354 | 0.107 | 0.059074 | 2.641 | 44.35 | 8.35 | Questionable pressure sensor data; Used pressure offset of 0.079 to recalculate 'Stream_m_Avg' -> the offset of 0.275 was measured at the new location of the probe, but we want depth at the original location , which is the metal pole in the stream (calculated 0.079 by subtracting 'Lvl_m_Avg' value at 9/8/12 13:15 from "Stream_m_Avg' at 9/8/12 13:00)
2014-02-27 07:30 | 59963 | 12.43 | 2.596 | 0.079 | 0.275 | 0.354 | 0.099 | 0.054602 | 2.652 | 44.35 | 8.35 | Questionable pressure sensor data; Used pressure offset of 0.079 to recalculate 'Stream_m_Avg' -> the offset of 0.275 was measured at the new location of the probe, but we want depth at the original location , which is the metal pole in the stream (calculated 0.079 by subtracting 'Lvl_m_Avg' value at 9/8/12 13:15 from "Stream_m_Avg' at 9/8/12 13:00)
2014-02-27 07:45 | 59964 | 12.46 | 2.611 | 0.075 | 0.275 | 0.354 | 0.098 | 0.05402 | 2.675 | 44.42 | 8.34 | Questionable pressure sensor data; Used pressure offset of 0.079 to recalculate 'Stream_m_Avg' -> the offset of 0.275 was measured at the new location of the probe, but we want depth at the original location , which is the metal pole in the stream (calculated 0.079 by subtracting 'Lvl_m_Avg' value at 9/8/12 13:15 from "Stream_m_Avg' at 9/8/12 13:00)
2014-02-27 08:00 | 59965 | 12.62 | 2.631 | 0.071 | 0.275 | 0.354 | 0.097 | 0.053484 | 2.693 | 44.32 | 8.35 | Questionable pressure sensor data; Used pressure offset of 0.079 to recalculate 'Stream_m_Avg' -> the offset of 0.275 was measured at the new location of the probe, but we want depth at the original location , which is the metal pole in the stream (calculated 0.079 by subtracting 'Lvl_m_Avg' value at 9/8/12 13:15 from "Stream_m_Avg' at 9/8/12 13:00)
2014-02-27 08:15 | 59966 | 12.74 | 2.653 | 0.07 | 0.275 | 0.354 | 0.108 | 0.059814 | 2.719 | 44.42 | 8.34 | Questionable pressure sensor data; Used pressure offset of 0.079 to recalculate 'Stream_m_Avg' -> the offset of 0.275 was measured at the new location of the probe, but we want depth at the original location , which is the metal pole in the stream (calculated 0.079 by subtracting 'Lvl_m_Avg' value at 9/8/12 13:15 from "Stream_m_Avg' at 9/8/12 13:00)
2014-02-27 08:30 | 59967 | 12.94 | 2.672 | 0.069 | 0.275 | 0.354 | 0.106 | 0.058831 | 2.734 | 44.42 | 8.35 | Questionable pressure sensor data; Used pressure offset of 0.079 to recalculate 'Stream_m_Avg' -> the offset of 0.275 was measured at the new location of the probe, but we want depth at the original location , which is the metal pole in the stream (calculated 0.079 by subtracting 'Lvl_m_Avg' value at 9/8/12 13:15 from "Stream_m_Avg' at 9/8/12 13:00)
2014-02-27 08:45 | 59968 | 13.35 | 2.698 | 0.063 | 0.275 | 0.354 | 0.116 | 0.064188 | 2.763 | 44.42 | 8.36 | Questionable pressure sensor data; Used pressure offset of 0.079 to recalculate 'Stream_m_Avg' -> the offset of 0.275 was measured at the new location of the probe, but we want depth at the original location , which is the metal pole in the stream (calculated 0.079 by subtracting 'Lvl_m_Avg' value at 9/8/12 13:15 from "Stream_m_Avg' at 9/8/12 13:00)
2014-02-27 09:00 | 59969 | 13.71 | 2.735 | 0.058 | 0.275 | 0.354 | 0.114 | 0.06343 | 2.805 | 44.42 | 8.35 | Questionable pressure sensor data; Used pressure offset of 0.079 to recalculate 'Stream_m_Avg' -> the offset of 0.275 was measured at the new location of the probe, but we want depth at the original location , which is the metal pole in the stream (calculated 0.079 by subtracting 'Lvl_m_Avg' value at 9/8/12 13:15 from "Stream_m_Avg' at 9/8/12 13:00)
2014-02-27 09:15 | 59970 | 13.67 | 2.775 | 0.053 | 0.275 | 0.354 | 0.114 | 0.063329 | 2.842 | 44.42 | 8.36 | Questionable pressure sensor data; Used pressure offset of 0.079 to recalculate 'Stream_m_Avg' -> the offset of 0.275 was measured at the new location of the probe, but we want depth at the original location , which is the metal pole in the stream (calculated 0.079 by subtracting 'Lvl_m_Avg' value at 9/8/12 13:15 from "Stream_m_Avg' at 9/8/12 13:00)
2014-02-27 09:30 | 59971 | 13.66 | 2.826 | 0.049 | 0.275 | 0.354 | 0.111 | 0.061668 | 2.895 | 44.35 | 8.35 | Questionable pressure sensor data; Used pressure offset of 0.079 to recalculate 'Stream_m_Avg' -> the offset of 0.275 was measured at the new location of the probe, but we want depth at the original location , which is the metal pole in the stream (calculated 0.079 by subtracting 'Lvl_m_Avg' value at 9/8/12 13:15 from "Stream_m_Avg' at 9/8/12 13:00)
2014-02-27 09:45 | 59972 | 13.66 | 2.879 | 0.045 | 0.275 | 0.354 | 0.116 | 0.064973 | 2.955 | 44.31 | 8.34 | Questionable pressure sensor data; Used pressure offset of 0.079 to recalculate 'Stream_m_Avg' -> the offset of 0.275 was measured at the new location of the probe, but we want depth at the original location , which is the metal pole in the stream (calculated 0.079 by subtracting 'Lvl_m_Avg' value at 9/8/12 13:15 from "Stream_m_Avg' at 9/8/12 13:00)
2014-02-27 10:00 | 59973 | 13.64 | 2.936 | 0.038 | 0.275 | 0.354 | 0.112 | 0.062709 | 3.014 | 44.21 | 8.33 | Questionable pressure sensor data; Used pressure offset of 0.079 to recalculate 'Stream_m_Avg' -> the offset of 0.275 was measured at the new location of the probe, but we want depth at the original location , which is the metal pole in the stream (calculated 0.079 by subtracting 'Lvl_m_Avg' value at 9/8/12 13:15 from "Stream_m_Avg' at 9/8/12 13:00)
2014-02-27 10:15 | 59974 | 13.63 | 2.997 | 0.033 | 0.275 | 0.354 | 0.102 | 0.057286 | 3.081 | 44.14 | 8.32 | Questionable pressure sensor data; Used pressure offset of 0.079 to recalculate 'Stream_m_Avg' -> the offset of 0.275 was measured at the new location of the probe, but we want depth at the original location , which is the metal pole in the stream (calculated 0.079 by subtracting 'Lvl_m_Avg' value at 9/8/12 13:15 from "Stream_m_Avg' at 9/8/12 13:00)
2014-02-27 10:30 | 59975 | 13.61 | 3.064 | 0.027 | 0.275 | 0.354 | 0.095 | 0.053691 | 3.143 | 44.13 | 8.31 | Questionable pressure sensor data; Used pressure offset of 0.079 to recalculate 'Stream_m_Avg' -> the offset of 0.275 was measured at the new location of the probe, but we want depth at the original location , which is the metal pole in the stream (calculated 0.079 by subtracting 'Lvl_m_Avg' value at 9/8/12 13:15 from "Stream_m_Avg' at 9/8/12 13:00)
2014-02-27 10:45 | 59976 | 13.6 | 3.137 | 0.021 | 0.275 | 0.354 | 0.113 | 0.064037 | 3.223 | 44.07 | 8.3 | Questionable pressure sensor data; Used pressure offset of 0.079 to recalculate 'Stream_m_Avg' -> the offset of 0.275 was measured at the new location of the probe, but we want depth at the original location , which is the metal pole in the stream (calculated 0.079 by subtracting 'Lvl_m_Avg' value at 9/8/12 13:15 from "Stream_m_Avg' at 9/8/12 13:00)
2014-02-27 11:00 | 59977 | 13.59 | 3.217 | 0.016 | 0.275 | 0.354 | 0.112 | 0.063611 | 3.299 | 44.03 | 8.29 | Questionable pressure sensor data; Used pressure offset of 0.079 to recalculate 'Stream_m_Avg' -> the offset of 0.275 was measured at the new location of the probe, but we want depth at the original location , which is the metal pole in the stream (calculated 0.079 by subtracting 'Lvl_m_Avg' value at 9/8/12 13:15 from "Stream_m_Avg' at 9/8/12 13:00)
2014-02-27 11:15 | 59978 | 13.58 | 3.303 | 0.011 | 0.275 | 0.354 | 0.115 | 0.065226 | 3.391 | 43.9 | 8.27 | Questionable pressure sensor data; Used pressure offset of 0.079 to recalculate 'Stream_m_Avg' -> the offset of 0.275 was measured at the new location of the probe, but we want depth at the original location , which is the metal pole in the stream (calculated 0.079 by subtracting 'Lvl_m_Avg' value at 9/8/12 13:15 from "Stream_m_Avg' at 9/8/12 13:00)
2014-02-27 11:30 | 59979 | 13.57 | 3.391 | 0.006 | 0.275 | 0.354 | 0.115 | 0.065266 | 3.487 | 43.86 | 8.26 | Questionable pressure sensor data; Used pressure offset of 0.079 to recalculate 'Stream_m_Avg' -> the offset of 0.275 was measured at the new location of the probe, but we want depth at the original location , which is the metal pole in the stream (calculated 0.079 by subtracting 'Lvl_m_Avg' value at 9/8/12 13:15 from "Stream_m_Avg' at 9/8/12 13:00)
2014-02-27 11:45 | 59980 | 13.55 | 3.486 | 0.001 | 0.275 | 0.354 | 0.114 | 0.065279 | 3.584 | 43.72 | 8.24 | Questionable pressure sensor data; Used pressure offset of 0.079 to recalculate 'Stream_m_Avg' -> the offset of 0.275 was measured at the new location of the probe, but we want depth at the original location , which is the metal pole in the stream (calculated 0.079 by subtracting 'Lvl_m_Avg' value at 9/8/12 13:15 from "Stream_m_Avg' at 9/8/12 13:00)
2014-02-27 12:00 | 59981 | 13.53 | 3.584 | -0.004 | 0.275 | 0.354 | 0.114 | 0.065411 | 3.684 | 43.65 | 8.22 | Questionable pressure sensor data; Used pressure offset of 0.079 to recalculate 'Stream_m_Avg' -> the offset of 0.275 was measured at the new location of the probe, but we want depth at the original location , which is the metal pole in the stream (calculated 0.079 by subtracting 'Lvl_m_Avg' value at 9/8/12 13:15 from "Stream_m_Avg' at 9/8/12 13:00)
2014-02-27 12:15 | 59982 | 13.52 | 3.681 | -0.008 | 0.275 | 0.354 | 0.112 | 0.064661 | 3.782 | 43.55 | 8.21 | Questionable pressure sensor data; Used pressure offset of 0.079 to recalculate 'Stream_m_Avg' -> the offset of 0.275 was measured at the new location of the probe, but we want depth at the original location , which is the metal pole in the stream (calculated 0.079 by subtracting 'Lvl_m_Avg' value at 9/8/12 13:15 from "Stream_m_Avg' at 9/8/12 13:00)
2014-02-27 12:30 | 59983 | 13.51 | 3.77 | -0.007 | 0.275 | 0.354 | 0.108 | 0.06232 | 3.872 | 43.45 | 8.19 | Questionable pressure sensor data; Used pressure offset of 0.079 to recalculate 'Stream_m_Avg' -> the offset of 0.275 was measured at the new location of the probe, but we want depth at the original location , which is the metal pole in the stream (calculated 0.079 by subtracting 'Lvl_m_Avg' value at 9/8/12 13:15 from "Stream_m_Avg' at 9/8/12 13:00)
2014-02-27 12:45 | 59984 | 13.5 | 3.855 | -0.007 | 0.275 | 0.354 | 0.113 | 0.065372 | 3.954 | 43.34 | 8.17 | Questionable pressure sensor data; Used pressure offset of 0.079 to recalculate 'Stream_m_Avg' -> the offset of 0.275 was measured at the new location of the probe, but we want depth at the original location , which is the metal pole in the stream (calculated 0.079 by subtracting 'Lvl_m_Avg' value at 9/8/12 13:15 from "Stream_m_Avg' at 9/8/12 13:00)
2014-02-27 13:00 | 59985 | 13.5 | 3.93 | -0.002 | 0.275 | 0.354 | 0.093 | 0.053956 | 4.021 | 43.24 | 8.15 | Questionable pressure sensor data; Used pressure offset of 0.079 to recalculate 'Stream_m_Avg' -> the offset of 0.275 was measured at the new location of the probe, but we want depth at the original location , which is the metal pole in the stream (calculated 0.079 by subtracting 'Lvl_m_Avg' value at 9/8/12 13:15 from "Stream_m_Avg' at 9/8/12 13:00)
2014-02-27 13:15 | 59986 | 13.5 | 3.988 | 0.002 | 0.275 | 0.354 | 0.086 | 0.049801 | 4.081 | 43.24 | 8.14 | Questionable pressure sensor data; Used pressure offset of 0.079 to recalculate 'Stream_m_Avg' -> the offset of 0.275 was measured at the new location of the probe, but we want depth at the original location , which is the metal pole in the stream (calculated 0.079 by subtracting 'Lvl_m_Avg' value at 9/8/12 13:15 from "Stream_m_Avg' at 9/8/12 13:00)
2014-02-27 13:30 | 59987 | 13.49 | 4.044 | 0.003 | 0.275 | 0.354 | 0.08 | 0.046454 | 4.131 | 43.17 | 8.13 | Questionable pressure sensor data; Used pressure offset of 0.079 to recalculate 'Stream_m_Avg' -> the offset of 0.275 was measured at the new location of the probe, but we want depth at the original location , which is the metal pole in the stream (calculated 0.079 by subtracting 'Lvl_m_Avg' value at 9/8/12 13:15 from "Stream_m_Avg' at 9/8/12 13:00)
2014-02-27 13:45 | 59988 | 13.49 | 4.094 | 0.006 | 0.275 | 0.354 | 0.077 | 0.044878 | 4.174 | 43.11 | 8.12 | Questionable pressure sensor data; Used pressure offset of 0.079 to recalculate 'Stream_m_Avg' -> the offset of 0.275 was measured at the new location of the probe, but we want depth at the original location , which is the metal pole in the stream (calculated 0.079 by subtracting 'Lvl_m_Avg' value at 9/8/12 13:15 from "Stream_m_Avg' at 9/8/12 13:00)
2014-02-27 14:00 | 59989 | 13.47 | 4.147 | 0.003 | 0.275 | 0.354 | 0.076 | 0.044316 | 4.231 | 43.11 | 8.11 | Questionable pressure sensor data; Used pressure offset of 0.079 to recalculate 'Stream_m_Avg' -> the offset of 0.275 was measured at the new location of the probe, but we want depth at the original location , which is the metal pole in the stream (calculated 0.079 by subtracting 'Lvl_m_Avg' value at 9/8/12 13:15 from "Stream_m_Avg' at 9/8/12 13:00)
2014-02-27 14:15 | 59990 | 13.46 | 4.214 | -0.003 | 0.275 | 0.354 | 0.079 | 0.046411 | 4.301 | 43.04 | 8.11 | Questionable pressure sensor data; Used pressure offset of 0.079 to recalculate 'Stream_m_Avg' -> the offset of 0.275 was measured at the new location of the probe, but we want depth at the original location , which is the metal pole in the stream (calculated 0.079 by subtracting 'Lvl_m_Avg' value at 9/8/12 13:15 from "Stream_m_Avg' at 9/8/12 13:00)
2014-02-27 14:30 | 59991 | 13.46 | 4.298 | -0.004 | 0.275 | 0.354 | 0.095 | 0.055842 | 4.395 | 42.9 | 8.09 | Questionable pressure sensor data; Used pressure offset of 0.079 to recalculate 'Stream_m_Avg' -> the offset of 0.275 was measured at the new location of the probe, but we want depth at the original location , which is the metal pole in the stream (calculated 0.079 by subtracting 'Lvl_m_Avg' value at 9/8/12 13:15 from "Stream_m_Avg' at 9/8/12 13:00)
2014-02-27 14:45 | 59992 | 13.45 | 4.367 | 0.005 | 0.275 | 0.354 | 0.115 | 0.067735 | 4.461 | 42.87 | 8.07 | Questionable pressure sensor data; Used pressure offset of 0.079 to recalculate 'Stream_m_Avg' -> the offset of 0.275 was measured at the new location of the probe, but we want depth at the original location , which is the metal pole in the stream (calculated 0.079 by subtracting 'Lvl_m_Avg' value at 9/8/12 13:15 from "Stream_m_Avg' at 9/8/12 13:00)
2014-02-27 15:00 | 59993 | 13.46 | 4.412 | 0.013 | 0.275 | 0.354 | 0.114 | 0.06739 | 4.493 | 42.83 | 8.06 | Questionable pressure sensor data; Used pressure offset of 0.079 to recalculate 'Stream_m_Avg' -> the offset of 0.275 was measured at the new location of the probe, but we want depth at the original location , which is the metal pole in the stream (calculated 0.079 by subtracting 'Lvl_m_Avg' value at 9/8/12 13:15 from "Stream_m_Avg' at 9/8/12 13:00)
2014-02-27 15:15 | 59994 | 13.48 | 4.45 | 0.018 | 0.275 | 0.354 | 0.109 | 0.064538 | 4.537 | 42.76 | 8.06 | Questionable pressure sensor data; Used pressure offset of 0.079 to recalculate 'Stream_m_Avg' -> the offset of 0.275 was measured at the new location of the probe, but we want depth at the original location , which is the metal pole in the stream (calculated 0.079 by subtracting 'Lvl_m_Avg' value at 9/8/12 13:15 from "Stream_m_Avg' at 9/8/12 13:00)
2014-02-27 15:30 | 59995 | 13.46 | 4.478 | 0.025 | 0.275 | 0.354 | 0.11 | 0.064904 | 4.561 | 42.77 | 8.05 | Questionable pressure sensor data; Used pressure offset of 0.079 to recalculate 'Stream_m_Avg' -> the offset of 0.275 was measured at the new location of the probe, but we want depth at the original location , which is the metal pole in the stream (calculated 0.079 by subtracting 'Lvl_m_Avg' value at 9/8/12 13:15 from "Stream_m_Avg' at 9/8/12 13:00)
2014-02-27 15:45 | 59996 | 13.44 | 4.499 | 0.032 | 0.275 | 0.354 | 0.104 | 0.061784 | 4.577 | 42.76 | 8.05 | Questionable pressure sensor data; Used pressure offset of 0.079 to recalculate 'Stream_m_Avg' -> the offset of 0.275 was measured at the new location of the probe, but we want depth at the original location , which is the metal pole in the stream (calculated 0.079 by subtracting 'Lvl_m_Avg' value at 9/8/12 13:15 from "Stream_m_Avg' at 9/8/12 13:00)
2014-02-27 16:00 | 59997 | 13.45 | 4.514 | 0.036 | 0.275 | 0.354 | 0.091 | 0.053718 | 4.583 | 42.76 | 8.04 | Questionable pressure sensor data; Used pressure offset of 0.079 to recalculate 'Stream_m_Avg' -> the offset of 0.275 was measured at the new location of the probe, but we want depth at the original location , which is the metal pole in the stream (calculated 0.079 by subtracting 'Lvl_m_Avg' value at 9/8/12 13:15 from "Stream_m_Avg' at 9/8/12 13:00)
2014-02-27 16:15 | 59998 | 13.44 | 4.531 | 0.037 | 0.275 | 0.354 | 0.078 | 0.046271 | 4.604 | 42.76 | 8.05 | Questionable pressure sensor data; Used pressure offset of 0.079 to recalculate 'Stream_m_Avg' -> the offset of 0.275 was measured at the new location of the probe, but we want depth at the original location , which is the metal pole in the stream (calculated 0.079 by subtracting 'Lvl_m_Avg' value at 9/8/12 13:15 from "Stream_m_Avg' at 9/8/12 13:00)
2014-02-27 16:30 | 59999 | 13.45 | 4.565 | 0.036 | 0.275 | 0.354 | 0.079 | 0.046861 | 4.644 | 42.69 | 8.04 | Questionable pressure sensor data; Used pressure offset of 0.079 to recalculate 'Stream_m_Avg' -> the offset of 0.275 was measured at the new location of the probe, but we want depth at the original location , which is the metal pole in the stream (calculated 0.079 by subtracting 'Lvl_m_Avg' value at 9/8/12 13:15 from "Stream_m_Avg' at 9/8/12 13:00)
2014-02-27 16:45 | 60000 | 13.44 | 4.594 | 0.042 | 0.275 | 0.354 | 0.08 | 0.047445 | 4.67 | 42.62 | 8.03 | Questionable pressure sensor data; Used pressure offset of 0.079 to recalculate 'Stream_m_Avg' -> the offset of 0.275 was measured at the new location of the probe, but we want depth at the original location , which is the metal pole in the stream (calculated 0.079 by subtracting 'Lvl_m_Avg' value at 9/8/12 13:15 from "Stream_m_Avg' at 9/8/12 13:00)
2014-02-27 17:00 | 60001 | 13.46 | 4.606 | 0.052 | 0.275 | 0.354 | 0.082 | 0.048416 | 4.678 | 42.62 | 8.02 | Questionable pressure sensor data; Used pressure offset of 0.079 to recalculate 'Stream_m_Avg' -> the offset of 0.275 was measured at the new location of the probe, but we want depth at the original location , which is the metal pole in the stream (calculated 0.079 by subtracting 'Lvl_m_Avg' value at 9/8/12 13:15 from "Stream_m_Avg' at 9/8/12 13:00)
2014-02-27 17:15 | 60002 | 13.47 | 4.601 | 0.064 | 0.275 | 0.354 | 0.098 | 0.057881 | 4.669 | 42.56 | 8.02 | Questionable pressure sensor data; Used pressure offset of 0.079 to recalculate 'Stream_m_Avg' -> the offset of 0.275 was measured at the new location of the probe, but we want depth at the original location , which is the metal pole in the stream (calculated 0.079 by subtracting 'Lvl_m_Avg' value at 9/8/12 13:15 from "Stream_m_Avg' at 9/8/12 13:00)
2014-02-27 17:30 | 60003 | 13.21 | 4.58 | 0.079 | 0.275 | 0.354 | 0.111 | 0.065637 | 4.639 | 42.63 | 8.02 | Questionable pressure sensor data; Used pressure offset of 0.079 to recalculate 'Stream_m_Avg' -> the offset of 0.275 was measured at the new location of the probe, but we want depth at the original location , which is the metal pole in the stream (calculated 0.079 by subtracting 'Lvl_m_Avg' value at 9/8/12 13:15 from "Stream_m_Avg' at 9/8/12 13:00)
2014-02-27 17:45 | 60004 | 13.02 | 4.546 | 0.093 | 0.275 | 0.354 | 0.107 | 0.06335 | 4.601 | 42.56 | 8.02 | Questionable pressure sensor data; Used pressure offset of 0.079 to recalculate 'Stream_m_Avg' -> the offset of 0.275 was measured at the new location of the probe, but we want depth at the original location , which is the metal pole in the stream (calculated 0.079 by subtracting 'Lvl_m_Avg' value at 9/8/12 13:15 from "Stream_m_Avg' at 9/8/12 13:00)
2014-02-27 18:00 | 60005 | 12.89 | 4.504 | 0.108 | 0.275 | 0.354 | 0.097 | 0.057329 | 4.564 | 42.56 | 8.01 | Questionable pressure sensor data; Used pressure offset of 0.079 to recalculate 'Stream_m_Avg' -> the offset of 0.275 was measured at the new location of the probe, but we want depth at the original location , which is the metal pole in the stream (calculated 0.079 by subtracting 'Lvl_m_Avg' value at 9/8/12 13:15 from "Stream_m_Avg' at 9/8/12 13:00)
2014-02-27 18:15 | 60006 | 12.8 | 4.455 | 0.123 | 0.275 | 0.354 | 0.105 | 0.061763 | 4.506 | 42.63 | 8.02 | Questionable pressure sensor data; Used pressure offset of 0.079 to recalculate 'Stream_m_Avg' -> the offset of 0.275 was measured at the new location of the probe, but we want depth at the original location , which is the metal pole in the stream (calculated 0.079 by subtracting 'Lvl_m_Avg' value at 9/8/12 13:15 from "Stream_m_Avg' at 9/8/12 13:00)
2014-02-27 18:30 | 60007 | 12.75 | 4.406 | 0.132 | 0.275 | 0.354 | 0.105 | 0.061707 | 4.456 | 42.6 | 8.02 | Questionable pressure sensor data; Used pressure offset of 0.079 to recalculate 'Stream_m_Avg' -> the offset of 0.275 was measured at the new location of the probe, but we want depth at the original location , which is the metal pole in the stream (calculated 0.079 by subtracting 'Lvl_m_Avg' value at 9/8/12 13:15 from "Stream_m_Avg' at 9/8/12 13:00)
2014-02-27 18:45 | 60008 | 12.71 | 4.355 | 0.141 | 0.275 | 0.354 | 0.09 | 0.053142 | 4.4 | 42.67 | 8.02 | Questionable pressure sensor data; Used pressure offset of 0.079 to recalculate 'Stream_m_Avg' -> the offset of 0.275 was measured at the new location of the probe, but we want depth at the original location , which is the metal pole in the stream (calculated 0.079 by subtracting 'Lvl_m_Avg' value at 9/8/12 13:15 from "Stream_m_Avg' at 9/8/12 13:00)
2014-02-27 19:00 | 60009 | 12.69 | 4.305 | 0.147 | 0.275 | 0.354 | 0.073 | 0.042957 | 4.352 | 42.77 | 8.04 | Questionable pressure sensor data; Used pressure offset of 0.079 to recalculate 'Stream_m_Avg' -> the offset of 0.275 was measured at the new location of the probe, but we want depth at the original location , which is the metal pole in the stream (calculated 0.079 by subtracting 'Lvl_m_Avg' value at 9/8/12 13:15 from "Stream_m_Avg' at 9/8/12 13:00)
2014-02-27 19:15 | 60010 | 12.69 | 4.256 | 0.153 | 0.275 | 0.354 | 0.075 | 0.04411 | 4.306 | 42.81 | 8.05 | Questionable pressure sensor data; Used pressure offset of 0.079 to recalculate 'Stream_m_Avg' -> the offset of 0.275 was measured at the new location of the probe, but we want depth at the original location , which is the metal pole in the stream (calculated 0.079 by subtracting 'Lvl_m_Avg' value at 9/8/12 13:15 from "Stream_m_Avg' at 9/8/12 13:00)
2014-02-27 19:30 | 60011 | 12.67 | 4.206 | 0.156 | 0.275 | 0.354 | 0.09 | 0.052822 | 4.258 | 42.84 | 8.06 | Questionable pressure sensor data; Used pressure offset of 0.079 to recalculate 'Stream_m_Avg' -> the offset of 0.275 was measured at the new location of the probe, but we want depth at the original location , which is the metal pole in the stream (calculated 0.079 by subtracting 'Lvl_m_Avg' value at 9/8/12 13:15 from "Stream_m_Avg' at 9/8/12 13:00)
2014-02-27 19:45 | 60012 | 12.65 | 4.159 | 0.158 | 0.275 | 0.354 | 0.097 | 0.056436 | 4.205 | 42.91 | 8.07 | Questionable pressure sensor data; Used pressure offset of 0.079 to recalculate 'Stream_m_Avg' -> the offset of 0.275 was measured at the new location of the probe, but we want depth at the original location , which is the metal pole in the stream (calculated 0.079 by subtracting 'Lvl_m_Avg' value at 9/8/12 13:15 from "Stream_m_Avg' at 9/8/12 13:00)
2014-02-27 20:00 | 60013 | 12.65 | 4.114 | 0.159 | 0.275 | 0.354 | 0.121 | 0.070346 | 4.163 | 42.95 | 8.08 | Questionable pressure sensor data; Used pressure offset of 0.079 to recalculate 'Stream_m_Avg' -> the offset of 0.275 was measured at the new location of the probe, but we want depth at the original location , which is the metal pole in the stream (calculated 0.079 by subtracting 'Lvl_m_Avg' value at 9/8/12 13:15 from "Stream_m_Avg' at 9/8/12 13:00)
2014-02-27 20:15 | 60014 | 12.63 | 4.075 | 0.159 | 0.275 | 0.354 | 0.155 | 0.090368 | 4.131 | 42.98 | 8.09 | Questionable pressure sensor data; Used pressure offset of 0.079 to recalculate 'Stream_m_Avg' -> the offset of 0.275 was measured at the new location of the probe, but we want depth at the original location , which is the metal pole in the stream (calculated 0.079 by subtracting 'Lvl_m_Avg' value at 9/8/12 13:15 from "Stream_m_Avg' at 9/8/12 13:00)
2014-02-27 20:30 | 60015 | 12.62 | 4.04 | 0.159 | 0.275 | 0.354 | 0.161 | 0.093551 | 4.105 | 42.98 | 8.09 | Questionable pressure sensor data; Used pressure offset of 0.079 to recalculate 'Stream_m_Avg' -> the offset of 0.275 was measured at the new location of the probe, but we want depth at the original location , which is the metal pole in the stream (calculated 0.079 by subtracting 'Lvl_m_Avg' value at 9/8/12 13:15 from "Stream_m_Avg' at 9/8/12 13:00)
2014-02-27 20:45 | 60016 | 12.61 | 4.008 | 0.158 | 0.275 | 0.354 | 0.137 | 0.079612 | 4.07 | 43.05 | 8.1 | Questionable pressure sensor data; Used pressure offset of 0.079 to recalculate 'Stream_m_Avg' -> the offset of 0.275 was measured at the new location of the probe, but we want depth at the original location , which is the metal pole in the stream (calculated 0.079 by subtracting 'Lvl_m_Avg' value at 9/8/12 13:15 from "Stream_m_Avg' at 9/8/12 13:00)
2014-02-27 21:00 | 60017 | 12.61 | 3.978 | 0.159 | 0.275 | 0.354 | 0.098 | 0.056882 | 4.03 | 43.05 | 8.1 | Questionable pressure sensor data; Used pressure offset of 0.079 to recalculate 'Stream_m_Avg' -> the offset of 0.275 was measured at the new location of the probe, but we want depth at the original location , which is the metal pole in the stream (calculated 0.079 by subtracting 'Lvl_m_Avg' value at 9/8/12 13:15 from "Stream_m_Avg' at 9/8/12 13:00)
2014-02-27 21:15 | 60018 | 12.6 | 3.949 | 0.159 | 0.275 | 0.354 | 0.075 | 0.043682 | 3.999 | 43.05 | 8.11 | Questionable pressure sensor data; Used pressure offset of 0.079 to recalculate 'Stream_m_Avg' -> the offset of 0.275 was measured at the new location of the probe, but we want depth at the original location , which is the metal pole in the stream (calculated 0.079 by subtracting 'Lvl_m_Avg' value at 9/8/12 13:15 from "Stream_m_Avg' at 9/8/12 13:00)
2014-02-27 21:30 | 60019 | 12.6 | 3.922 | 0.157 | 0.275 | 0.354 | 0.084 | 0.048628 | 3.978 | 43.12 | 8.11 | Questionable pressure sensor data; Used pressure offset of 0.079 to recalculate 'Stream_m_Avg' -> the offset of 0.275 was measured at the new location of the probe, but we want depth at the original location , which is the metal pole in the stream (calculated 0.079 by subtracting 'Lvl_m_Avg' value at 9/8/12 13:15 from "Stream_m_Avg' at 9/8/12 13:00)
2014-02-27 21:45 | 60020 | 12.59 | 3.897 | 0.156 | 0.275 | 0.354 | 0.115 | 0.066716 | 3.956 | 43.12 | 8.12 | Questionable pressure sensor data; Used pressure offset of 0.079 to recalculate 'Stream_m_Avg' -> the offset of 0.275 was measured at the new location of the probe, but we want depth at the original location , which is the metal pole in the stream (calculated 0.079 by subtracting 'Lvl_m_Avg' value at 9/8/12 13:15 from "Stream_m_Avg' at 9/8/12 13:00)
2014-02-27 22:00 | 60021 | 12.58 | 3.874 | 0.154 | 0.275 | 0.354 | 0.084 | 0.048416 | 3.931 | 43.12 | 8.12 | Questionable pressure sensor data; Used pressure offset of 0.079 to recalculate 'Stream_m_Avg' -> the offset of 0.275 was measured at the new location of the probe, but we want depth at the original location , which is the metal pole in the stream (calculated 0.079 by subtracting 'Lvl_m_Avg' value at 9/8/12 13:15 from "Stream_m_Avg' at 9/8/12 13:00)
2014-02-27 22:15 | 60022 | 12.58 | 3.854 | 0.153 | 0.275 | 0.354 | 0.106 | 0.061199 | 3.914 | 43.15 | 8.12 | Questionable pressure sensor data; Used pressure offset of 0.079 to recalculate 'Stream_m_Avg' -> the offset of 0.275 was measured at the new location of the probe, but we want depth at the original location , which is the metal pole in the stream (calculated 0.079 by subtracting 'Lvl_m_Avg' value at 9/8/12 13:15 from "Stream_m_Avg' at 9/8/12 13:00)
2014-02-27 22:30 | 60023 | 12.56 | 3.836 | 0.151 | 0.275 | 0.354 | 0.074 | 0.04276 | 3.895 | 43.12 | 8.12 | Questionable pressure sensor data; Used pressure offset of 0.079 to recalculate 'Stream_m_Avg' -> the offset of 0.275 was measured at the new location of the probe, but we want depth at the original location , which is the metal pole in the stream (calculated 0.079 by subtracting 'Lvl_m_Avg' value at 9/8/12 13:15 from "Stream_m_Avg' at 9/8/12 13:00)
2014-02-27 22:45 | 60024 | 12.56 | 3.818 | 0.148 | 0.275 | 0.354 | 0.104 | 0.060333 | 3.877 | 43.19 | 8.12 | Questionable pressure sensor data; Used pressure offset of 0.079 to recalculate 'Stream_m_Avg' -> the offset of 0.275 was measured at the new location of the probe, but we want depth at the original location , which is the metal pole in the stream (calculated 0.079 by subtracting 'Lvl_m_Avg' value at 9/8/12 13:15 from "Stream_m_Avg' at 9/8/12 13:00)
2014-02-27 23:00 | 60025 | 12.55 | 3.801 | 0.145 | 0.275 | 0.354 | 0.074 | 0.04288 | 3.857 | 43.19 | 8.13 | Questionable pressure sensor data; Used pressure offset of 0.079 to recalculate 'Stream_m_Avg' -> the offset of 0.275 was measured at the new location of the probe, but we want depth at the original location , which is the metal pole in the stream (calculated 0.079 by subtracting 'Lvl_m_Avg' value at 9/8/12 13:15 from "Stream_m_Avg' at 9/8/12 13:00)
2014-02-27 23:15 | 60026 | 12.54 | 3.786 | 0.143 | 0.275 | 0.354 | 0.084 | 0.048277 | 3.845 | 43.19 | 8.13 | Questionable pressure sensor data; Used pressure offset of 0.079 to recalculate 'Stream_m_Avg' -> the offset of 0.275 was measured at the new location of the probe, but we want depth at the original location , which is the metal pole in the stream (calculated 0.079 by subtracting 'Lvl_m_Avg' value at 9/8/12 13:15 from "Stream_m_Avg' at 9/8/12 13:00)
2014-02-27 23:30 | 60027 | 12.54 | 3.77 | 0.141 | 0.275 | 0.354 | 0.111 | 0.063967 | 3.834 | 43.19 | 8.13 | Questionable pressure sensor data; Used pressure offset of 0.079 to recalculate 'Stream_m_Avg' -> the offset of 0.275 was measured at the new location of the probe, but we want depth at the original location , which is the metal pole in the stream (calculated 0.079 by subtracting 'Lvl_m_Avg' value at 9/8/12 13:15 from "Stream_m_Avg' at 9/8/12 13:00)
2014-02-27 23:45 | 60028 | 12.54 | 3.757 | 0.139 | 0.275 | 0.354 | 0.141 | 0.081107 | 3.821 | 43.22 | 8.13 | Questionable pressure sensor data; Used pressure offset of 0.079 to recalculate 'Stream_m_Avg' -> the offset of 0.275 was measured at the new location of the probe, but we want depth at the original location , which is the metal pole in the stream (calculated 0.079 by subtracting 'Lvl_m_Avg' value at 9/8/12 13:15 from "Stream_m_Avg' at 9/8/12 13:00)
2014-02-28 | 60029 | 12.53 | 3.743 | 0.138 | 0.275 | 0.354 | 0.135 | 0.078017 | 3.809 | 43.25 | 8.13 | Questionable pressure sensor data; Used pressure offset of 0.079 to recalculate 'Stream_m_Avg' -> the offset of 0.275 was measured at the new location of the probe, but we want depth at the original location , which is the metal pole in the stream (calculated 0.079 by subtracting 'Lvl_m_Avg' value at 9/8/12 13:15 from "Stream_m_Avg' at 9/8/12 13:00)
2014-02-28 00:15 | 60030 | 12.52 | 3.728 | 0.137 | 0.275 | 0.354 | 0.136 | 0.078333 | 3.791 | 43.32 | 8.14 | Questionable pressure sensor data; Used pressure offset of 0.079 to recalculate 'Stream_m_Avg' -> the offset of 0.275 was measured at the new location of the probe, but we want depth at the original location , which is the metal pole in the stream (calculated 0.079 by subtracting 'Lvl_m_Avg' value at 9/8/12 13:15 from "Stream_m_Avg' at 9/8/12 13:00)
2014-02-28 00:30 | 60031 | 12.51 | 3.712 | 0.136 | 0.275 | 0.354 | 0.18 | 0.10343 | 3.783 | 43.32 | 8.15 | Questionable pressure sensor data; Used pressure offset of 0.079 to recalculate 'Stream_m_Avg' -> the offset of 0.275 was measured at the new location of the probe, but we want depth at the original location , which is the metal pole in the stream (calculated 0.079 by subtracting 'Lvl_m_Avg' value at 9/8/12 13:15 from "Stream_m_Avg' at 9/8/12 13:00)
2014-02-28 00:45 | 60032 | 12.51 | 3.695 | 0.135 | 0.275 | 0.354 | 0.189 | 0.10852 | 3.761 | 43.32 | 8.16 | Questionable pressure sensor data; Used pressure offset of 0.079 to recalculate 'Stream_m_Avg' -> the offset of 0.275 was measured at the new location of the probe, but we want depth at the original location , which is the metal pole in the stream (calculated 0.079 by subtracting 'Lvl_m_Avg' value at 9/8/12 13:15 from "Stream_m_Avg' at 9/8/12 13:00)
2014-02-28 01:00 | 60033 | 12.51 | 3.677 | 0.136 | 0.275 | 0.354 | 0.171 | 0.098247 | 3.745 | 43.36 | 8.16 | Questionable pressure sensor data; Used pressure offset of 0.079 to recalculate 'Stream_m_Avg' -> the offset of 0.275 was measured at the new location of the probe, but we want depth at the original location , which is the metal pole in the stream (calculated 0.079 by subtracting 'Lvl_m_Avg' value at 9/8/12 13:15 from "Stream_m_Avg' at 9/8/12 13:00)
2014-02-28 01:15 | 60034 | 12.5 | 3.656 | 0.135 | 0.275 | 0.354 | 0.174 | 0.10001 | 3.72 | 43.39 | 8.16 | Questionable pressure sensor data; Used pressure offset of 0.079 to recalculate 'Stream_m_Avg' -> the offset of 0.275 was measured at the new location of the probe, but we want depth at the original location , which is the metal pole in the stream (calculated 0.079 by subtracting 'Lvl_m_Avg' value at 9/8/12 13:15 from "Stream_m_Avg' at 9/8/12 13:00)
2014-02-28 01:30 | 60035 | 12.49 | 3.637 | 0.132 | 0.275 | 0.354 | 0.15 | 0.086316 | 3.696 | 43.46 | 8.17 | Questionable pressure sensor data; Used pressure offset of 0.079 to recalculate 'Stream_m_Avg' -> the offset of 0.275 was measured at the new location of the probe, but we want depth at the original location , which is the metal pole in the stream (calculated 0.079 by subtracting 'Lvl_m_Avg' value at 9/8/12 13:15 from "Stream_m_Avg' at 9/8/12 13:00)
2014-02-28 01:45 | 60036 | 12.5 | 3.62 | 0.133 | 0.275 | 0.354 | 0.14 | 0.080171 | 3.678 | 43.39 | 8.17 | Questionable pressure sensor data; Used pressure offset of 0.079 to recalculate 'Stream_m_Avg' -> the offset of 0.275 was measured at the new location of the probe, but we want depth at the original location , which is the metal pole in the stream (calculated 0.079 by subtracting 'Lvl_m_Avg' value at 9/8/12 13:15 from "Stream_m_Avg' at 9/8/12 13:00)
2014-02-28 02:00 | 60037 | 12.49 | 3.607 | 0.13 | 0.275 | 0.354 | 0.137 | 0.078594 | 3.671 | 43.39 | 8.17 | Questionable pressure sensor data; Used pressure offset of 0.079 to recalculate 'Stream_m_Avg' -> the offset of 0.275 was measured at the new location of the probe, but we want depth at the original location , which is the metal pole in the stream (calculated 0.079 by subtracting 'Lvl_m_Avg' value at 9/8/12 13:15 from "Stream_m_Avg' at 9/8/12 13:00)
2014-02-28 02:15 | 60038 | 12.49 | 3.597 | 0.128 | 0.275 | 0.354 | 0.136 | 0.077739 | 3.66 | 43.39 | 8.17 | Questionable pressure sensor data; Used pressure offset of 0.079 to recalculate 'Stream_m_Avg' -> the offset of 0.275 was measured at the new location of the probe, but we want depth at the original location , which is the metal pole in the stream (calculated 0.079 by subtracting 'Lvl_m_Avg' value at 9/8/12 13:15 from "Stream_m_Avg' at 9/8/12 13:00)
2014-02-28 02:30 | 60039 | 12.49 | 3.588 | 0.124 | 0.275 | 0.354 | 0.135 | 0.077461 | 3.655 | 43.46 | 8.18 | Questionable pressure sensor data; Used pressure offset of 0.079 to recalculate 'Stream_m_Avg' -> the offset of 0.275 was measured at the new location of the probe, but we want depth at the original location , which is the metal pole in the stream (calculated 0.079 by subtracting 'Lvl_m_Avg' value at 9/8/12 13:15 from "Stream_m_Avg' at 9/8/12 13:00)
2014-02-28 02:45 | 60040 | 12.49 | 3.581 | 0.124 | 0.275 | 0.354 | 0.128 | 0.073435 | 3.645 | 43.46 | 8.18 | Questionable pressure sensor data; Used pressure offset of 0.079 to recalculate 'Stream_m_Avg' -> the offset of 0.275 was measured at the new location of the probe, but we want depth at the original location , which is the metal pole in the stream (calculated 0.079 by subtracting 'Lvl_m_Avg' value at 9/8/12 13:15 from "Stream_m_Avg' at 9/8/12 13:00)
2014-02-28 03:00 | 60041 | 12.49 | 3.573 | 0.122 | 0.275 | 0.354 | 0.137 | 0.078738 | 3.637 | 43.46 | 8.18 | Questionable pressure sensor data; Used pressure offset of 0.079 to recalculate 'Stream_m_Avg' -> the offset of 0.275 was measured at the new location of the probe, but we want depth at the original location , which is the metal pole in the stream (calculated 0.079 by subtracting 'Lvl_m_Avg' value at 9/8/12 13:15 from "Stream_m_Avg' at 9/8/12 13:00)
2014-02-28 03:15 | 60042 | 12.48 | 3.567 | 0.12 | 0.275 | 0.354 | 0.132 | 0.075767 | 3.631 | 43.53 | 8.19 | Questionable pressure sensor data; Used pressure offset of 0.079 to recalculate 'Stream_m_Avg' -> the offset of 0.275 was measured at the new location of the probe, but we want depth at the original location , which is the metal pole in the stream (calculated 0.079 by subtracting 'Lvl_m_Avg' value at 9/8/12 13:15 from "Stream_m_Avg' at 9/8/12 13:00)
2014-02-28 03:30 | 60043 | 12.48 | 3.561 | 0.118 | 0.275 | 0.354 | 0.127 | 0.07252 | 3.622 | 43.46 | 8.19 | Questionable pressure sensor data; Used pressure offset of 0.079 to recalculate 'Stream_m_Avg' -> the offset of 0.275 was measured at the new location of the probe, but we want depth at the original location , which is the metal pole in the stream (calculated 0.079 by subtracting 'Lvl_m_Avg' value at 9/8/12 13:15 from "Stream_m_Avg' at 9/8/12 13:00)
2014-02-28 03:45 | 60044 | 12.48 | 3.554 | 0.117 | 0.275 | 0.354 | 0.134 | 0.076851 | 3.615 | 43.53 | 8.19 | Questionable pressure sensor data; Used pressure offset of 0.079 to recalculate 'Stream_m_Avg' -> the offset of 0.275 was measured at the new location of the probe, but we want depth at the original location , which is the metal pole in the stream (calculated 0.079 by subtracting 'Lvl_m_Avg' value at 9/8/12 13:15 from "Stream_m_Avg' at 9/8/12 13:00)
2014-02-28 04:00 | 60045 | 12.48 | 3.547 | 0.118 | 0.275 | 0.354 | 0.157 | 0.089926 | 3.612 | 43.53 | 8.19 | Questionable pressure sensor data; Used pressure offset of 0.079 to recalculate 'Stream_m_Avg' -> the offset of 0.275 was measured at the new location of the probe, but we want depth at the original location , which is the metal pole in the stream (calculated 0.079 by subtracting 'Lvl_m_Avg' value at 9/8/12 13:15 from "Stream_m_Avg' at 9/8/12 13:00)
2014-02-28 04:15 | 60046 | 12.47 | 3.54 | 0.116 | 0.275 | 0.354 | 0.151 | 0.086205 | 3.607 | 43.53 | 8.19 | Questionable pressure sensor data; Used pressure offset of 0.079 to recalculate 'Stream_m_Avg' -> the offset of 0.275 was measured at the new location of the probe, but we want depth at the original location , which is the metal pole in the stream (calculated 0.079 by subtracting 'Lvl_m_Avg' value at 9/8/12 13:15 from "Stream_m_Avg' at 9/8/12 13:00)
2014-02-28 04:30 | 60047 | 12.47 | 3.533 | 0.118 | 0.275 | 0.354 | 0.151 | 0.086127 | 3.595 | 43.53 | 8.19 | Questionable pressure sensor data; Used pressure offset of 0.079 to recalculate 'Stream_m_Avg' -> the offset of 0.275 was measured at the new location of the probe, but we want depth at the original location , which is the metal pole in the stream (calculated 0.079 by subtracting 'Lvl_m_Avg' value at 9/8/12 13:15 from "Stream_m_Avg' at 9/8/12 13:00)
2014-02-28 04:45 | 60048 | 12.46 | 3.525 | 0.117 | 0.275 | 0.354 | 0.144 | 0.082451 | 3.589 | 43.53 | 8.19 | Questionable pressure sensor data; Used pressure offset of 0.079 to recalculate 'Stream_m_Avg' -> the offset of 0.275 was measured at the new location of the probe, but we want depth at the original location , which is the metal pole in the stream (calculated 0.079 by subtracting 'Lvl_m_Avg' value at 9/8/12 13:15 from "Stream_m_Avg' at 9/8/12 13:00)
2014-02-28 05:00 | 60049 | 12.47 | 3.517 | 0.115 | 0.275 | 0.354 | 0.146 | 0.083418 | 3.583 | 43.53 | 8.19 | Questionable pressure sensor data; Used pressure offset of 0.079 to recalculate 'Stream_m_Avg' -> the offset of 0.275 was measured at the new location of the probe, but we want depth at the original location , which is the metal pole in the stream (calculated 0.079 by subtracting 'Lvl_m_Avg' value at 9/8/12 13:15 from "Stream_m_Avg' at 9/8/12 13:00)
2014-02-28 05:15 | 60050 | 12.47 | 3.508 | 0.114 | 0.275 | 0.354 | 0.144 | 0.082063 | 3.573 | 43.53 | 8.19 | Questionable pressure sensor data; Used pressure offset of 0.079 to recalculate 'Stream_m_Avg' -> the offset of 0.275 was measured at the new location of the probe, but we want depth at the original location , which is the metal pole in the stream (calculated 0.079 by subtracting 'Lvl_m_Avg' value at 9/8/12 13:15 from "Stream_m_Avg' at 9/8/12 13:00)
2014-02-28 05:30 | 60051 | 12.46 | 3.498 | 0.113 | 0.275 | 0.354 | 0.138 | 0.079107 | 3.564 | 43.53 | 8.19 | Questionable pressure sensor data; Used pressure offset of 0.079 to recalculate 'Stream_m_Avg' -> the offset of 0.275 was measured at the new location of the probe, but we want depth at the original location , which is the metal pole in the stream (calculated 0.079 by subtracting 'Lvl_m_Avg' value at 9/8/12 13:15 from "Stream_m_Avg' at 9/8/12 13:00)
2014-02-28 05:45 | 60052 | 12.47 | 3.489 | 0.112 | 0.275 | 0.354 | 0.151 | 0.086043 | 3.554 | 43.53 | 8.19 | Questionable pressure sensor data; Used pressure offset of 0.079 to recalculate 'Stream_m_Avg' -> the offset of 0.275 was measured at the new location of the probe, but we want depth at the original location , which is the metal pole in the stream (calculated 0.079 by subtracting 'Lvl_m_Avg' value at 9/8/12 13:15 from "Stream_m_Avg' at 9/8/12 13:00)
2014-02-28 06:00 | 60053 | 12.46 | 3.479 | 0.113 | 0.275 | 0.354 | 0.143 | 0.081634 | 3.541 | 43.53 | 8.2 | Questionable pressure sensor data; Used pressure offset of 0.079 to recalculate 'Stream_m_Avg' -> the offset of 0.275 was measured at the new location of the probe, but we want depth at the original location , which is the metal pole in the stream (calculated 0.079 by subtracting 'Lvl_m_Avg' value at 9/8/12 13:15 from "Stream_m_Avg' at 9/8/12 13:00)
2014-02-28 06:15 | 60054 | 12.46 | 3.468 | 0.115 | 0.275 | 0.354 | 0.143 | 0.081633 | 3.531 | 43.53 | 8.2 | Questionable pressure sensor data; Used pressure offset of 0.079 to recalculate 'Stream_m_Avg' -> the offset of 0.275 was measured at the new location of the probe, but we want depth at the original location , which is the metal pole in the stream (calculated 0.079 by subtracting 'Lvl_m_Avg' value at 9/8/12 13:15 from "Stream_m_Avg' at 9/8/12 13:00)
2014-02-28 06:30 | 60055 | 12.46 | 3.447 | 0.119 | 0.275 | 0.354 | 0.153 | 0.087431 | 3.51 | 43.59 | 8.2 | Questionable pressure sensor data; Used pressure offset of 0.079 to recalculate 'Stream_m_Avg' -> the offset of 0.275 was measured at the new location of the probe, but we want depth at the original location , which is the metal pole in the stream (calculated 0.079 by subtracting 'Lvl_m_Avg' value at 9/8/12 13:15 from "Stream_m_Avg' at 9/8/12 13:00)
2014-02-28 06:45 | 60056 | 12.45 | 3.42 | 0.12 | 0.275 | 0.354 | 0.145 | 0.082674 | 3.482 | 43.6 | 8.2 | Questionable pressure sensor data; Used pressure offset of 0.079 to recalculate 'Stream_m_Avg' -> the offset of 0.275 was measured at the new location of the probe, but we want depth at the original location , which is the metal pole in the stream (calculated 0.079 by subtracting 'Lvl_m_Avg' value at 9/8/12 13:15 from "Stream_m_Avg' at 9/8/12 13:00)
2014-02-28 07:00 | 60057 | 12.46 | 3.399 | 0.117 | 0.275 | 0.354 | 0.145 | 0.082412 | 3.464 | 43.53 | 8.2 | Questionable pressure sensor data; Used pressure offset of 0.079 to recalculate 'Stream_m_Avg' -> the offset of 0.275 was measured at the new location of the probe, but we want depth at the original location , which is the metal pole in the stream (calculated 0.079 by subtracting 'Lvl_m_Avg' value at 9/8/12 13:15 from "Stream_m_Avg' at 9/8/12 13:00)
2014-02-28 07:15 | 60058 | 12.46 | 3.389 | 0.115 | 0.275 | 0.354 | 0.139 | 0.079117 | 3.454 | 43.6 | 8.21 | Questionable pressure sensor data; Used pressure offset of 0.079 to recalculate 'Stream_m_Avg' -> the offset of 0.275 was measured at the new location of the probe, but we want depth at the original location , which is the metal pole in the stream (calculated 0.079 by subtracting 'Lvl_m_Avg' value at 9/8/12 13:15 from "Stream_m_Avg' at 9/8/12 13:00)
2014-02-28 07:30 | 60059 | 12.46 | 3.383 | 0.113 | 0.275 | 0.354 | 0.141 | 0.08014 | 3.451 | 43.66 | 8.21 | Questionable pressure sensor data; Used pressure offset of 0.079 to recalculate 'Stream_m_Avg' -> the offset of 0.275 was measured at the new location of the probe, but we want depth at the original location , which is the metal pole in the stream (calculated 0.079 by subtracting 'Lvl_m_Avg' value at 9/8/12 13:15 from "Stream_m_Avg' at 9/8/12 13:00)
2014-02-28 07:45 | 60060 | 12.46 | 3.381 | 0.111 | 0.275 | 0.354 | 0.148 | 0.084311 | 3.446 | 43.63 | 8.21 | Questionable pressure sensor data; Used pressure offset of 0.079 to recalculate 'Stream_m_Avg' -> the offset of 0.275 was measured at the new location of the probe, but we want depth at the original location , which is the metal pole in the stream (calculated 0.079 by subtracting 'Lvl_m_Avg' value at 9/8/12 13:15 from "Stream_m_Avg' at 9/8/12 13:00)
2014-02-28 08:00 | 60061 | 12.47 | 3.383 | 0.111 | 0.275 | 0.354 | 0.147 | 0.083825 | 3.448 | 43.66 | 8.22 | Questionable pressure sensor data; Used pressure offset of 0.079 to recalculate 'Stream_m_Avg' -> the offset of 0.275 was measured at the new location of the probe, but we want depth at the original location , which is the metal pole in the stream (calculated 0.079 by subtracting 'Lvl_m_Avg' value at 9/8/12 13:15 from "Stream_m_Avg' at 9/8/12 13:00)
2014-02-28 08:15 | 60062 | 12.51 | 3.39 | 0.108 | 0.275 | 0.354 | 0.148 | 0.084278 | 3.458 | 43.66 | 8.22 | Questionable pressure sensor data; Used pressure offset of 0.079 to recalculate 'Stream_m_Avg' -> the offset of 0.275 was measured at the new location of the probe, but we want depth at the original location , which is the metal pole in the stream (calculated 0.079 by subtracting 'Lvl_m_Avg' value at 9/8/12 13:15 from "Stream_m_Avg' at 9/8/12 13:00)
2014-02-28 08:30 | 60063 | 12.57 | 3.402 | 0.104 | 0.275 | 0.354 | 0.139 | 0.078987 | 3.469 | 43.66 | 8.22 | Questionable pressure sensor data; Used pressure offset of 0.079 to recalculate 'Stream_m_Avg' -> the offset of 0.275 was measured at the new location of the probe, but we want depth at the original location , which is the metal pole in the stream (calculated 0.079 by subtracting 'Lvl_m_Avg' value at 9/8/12 13:15 from "Stream_m_Avg' at 9/8/12 13:00)
2014-02-28 08:45 | 60064 | 12.62 | 3.419 | 0.102 | 0.275 | 0.354 | 0.142 | 0.081131 | 3.489 | 43.66 | 8.22 | Questionable pressure sensor data; Used pressure offset of 0.079 to recalculate 'Stream_m_Avg' -> the offset of 0.275 was measured at the new location of the probe, but we want depth at the original location , which is the metal pole in the stream (calculated 0.079 by subtracting 'Lvl_m_Avg' value at 9/8/12 13:15 from "Stream_m_Avg' at 9/8/12 13:00)
2014-02-28 09:00 | 60065 | 12.72 | 3.438 | 0.098 | 0.275 | 0.354 | 0.123 | 0.070122 | 3.503 | 43.66 | 8.22 | Questionable pressure sensor data; Used pressure offset of 0.079 to recalculate 'Stream_m_Avg' -> the offset of 0.275 was measured at the new location of the probe, but we want depth at the original location , which is the metal pole in the stream (calculated 0.079 by subtracting 'Lvl_m_Avg' value at 9/8/12 13:15 from "Stream_m_Avg' at 9/8/12 13:00)
2014-02-28 09:15 | 60066 | 12.93 | 3.465 | 0.092 | 0.275 | 0.354 | 0.129 | 0.073716 | 3.532 | 43.66 | 8.22 | Questionable pressure sensor data; Used pressure offset of 0.079 to recalculate 'Stream_m_Avg' -> the offset of 0.275 was measured at the new location of the probe, but we want depth at the original location , which is the metal pole in the stream (calculated 0.079 by subtracting 'Lvl_m_Avg' value at 9/8/12 13:15 from "Stream_m_Avg' at 9/8/12 13:00)
2014-02-28 09:30 | 60067 | 13.45 | 3.508 | 0.084 | 0.275 | 0.354 | 0.139 | 0.079704 | 3.576 | 43.66 | 8.22 | Questionable pressure sensor data; Used pressure offset of 0.079 to recalculate 'Stream_m_Avg' -> the offset of 0.275 was measured at the new location of the probe, but we want depth at the original location , which is the metal pole in the stream (calculated 0.079 by subtracting 'Lvl_m_Avg' value at 9/8/12 13:15 from "Stream_m_Avg' at 9/8/12 13:00)
2014-02-28 09:45 | 60068 | 13.6 | 3.561 | 0.074 | 0.275 | 0.354 | 0.14 | 0.080434 | 3.634 | 43.63 | 8.21 | Questionable pressure sensor data; Used pressure offset of 0.079 to recalculate 'Stream_m_Avg' -> the offset of 0.275 was measured at the new location of the probe, but we want depth at the original location , which is the metal pole in the stream (calculated 0.079 by subtracting 'Lvl_m_Avg' value at 9/8/12 13:15 from "Stream_m_Avg' at 9/8/12 13:00)
2014-02-28 10:00 | 60069 | 13.58 | 3.623 | 0.064 | 0.275 | 0.354 | 0.163 | 0.093735 | 3.703 | 43.59 | 8.21 | Questionable pressure sensor data; Used pressure offset of 0.079 to recalculate 'Stream_m_Avg' -> the offset of 0.275 was measured at the new location of the probe, but we want depth at the original location , which is the metal pole in the stream (calculated 0.079 by subtracting 'Lvl_m_Avg' value at 9/8/12 13:15 from "Stream_m_Avg' at 9/8/12 13:00)
2014-02-28 10:15 | 60070 | 13.57 | 3.705 | 0.054 | 0.275 | 0.354 | 0.182 | 0.1047 | 3.786 | 43.53 | 8.2 | Questionable pressure sensor data; Used pressure offset of 0.079 to recalculate 'Stream_m_Avg' -> the offset of 0.275 was measured at the new location of the probe, but we want depth at the original location , which is the metal pole in the stream (calculated 0.079 by subtracting 'Lvl_m_Avg' value at 9/8/12 13:15 from "Stream_m_Avg' at 9/8/12 13:00)
2014-02-28 10:30 | 60071 | 13.56 | 3.8 | 0.046 | 0.275 | 0.354 | 0.179 | 0.10354 | 3.881 | 43.39 | 8.18 | Questionable pressure sensor data; Used pressure offset of 0.079 to recalculate 'Stream_m_Avg' -> the offset of 0.275 was measured at the new location of the probe, but we want depth at the original location , which is the metal pole in the stream (calculated 0.079 by subtracting 'Lvl_m_Avg' value at 9/8/12 13:15 from "Stream_m_Avg' at 9/8/12 13:00)
2014-02-28 10:45 | 60072 | 13.55 | 3.902 | 0.047 | 0.275 | 0.354 | 0.173 | 0.10038 | 3.976 | 43.39 | 8.16 | Questionable pressure sensor data; Used pressure offset of 0.079 to recalculate 'Stream_m_Avg' -> the offset of 0.275 was measured at the new location of the probe, but we want depth at the original location , which is the metal pole in the stream (calculated 0.079 by subtracting 'Lvl_m_Avg' value at 9/8/12 13:15 from "Stream_m_Avg' at 9/8/12 13:00)
2014-02-28 11:00 | 60073 | 13.53 | 3.998 | 0.032 | 0.275 | 0.354 | 0.164 | 0.095619 | 4.074 | 43.24 | 8.16 | Questionable pressure sensor data; Used pressure offset of 0.079 to recalculate 'Stream_m_Avg' -> the offset of 0.275 was measured at the new location of the probe, but we want depth at the original location , which is the metal pole in the stream (calculated 0.079 by subtracting 'Lvl_m_Avg' value at 9/8/12 13:15 from "Stream_m_Avg' at 9/8/12 13:00)
2014-02-28 11:15 | 60074 | 13.53 | 4.128 | 0.014 | 0.275 | 0.354 | 0.124 | 0.072315 | 4.205 | 43.11 | 8.13 | Questionable pressure sensor data; Used pressure offset of 0.079 to recalculate 'Stream_m_Avg' -> the offset of 0.275 was measured at the new location of the probe, but we want depth at the original location , which is the metal pole in the stream (calculated 0.079 by subtracting 'Lvl_m_Avg' value at 9/8/12 13:15 from "Stream_m_Avg' at 9/8/12 13:00)
2014-02-28 11:30 | 60075 | 13.5 | 4.274 | 0.002 | 0.275 | 0.354 | 0.121 | 0.071024 | 4.361 | 43 | 8.1 | Questionable pressure sensor data; Used pressure offset of 0.079 to recalculate 'Stream_m_Avg' -> the offset of 0.275 was measured at the new location of the probe, but we want depth at the original location , which is the metal pole in the stream (calculated 0.079 by subtracting 'Lvl_m_Avg' value at 9/8/12 13:15 from "Stream_m_Avg' at 9/8/12 13:00)
2014-02-28 11:45 | 60076 | 13.48 | 4.439 | -0.018 | 0.275 | 0.354 | 0.118 | 0.069847 | 4.531 | 42.83 | 8.09 | Questionable pressure sensor data; Used pressure offset of 0.079 to recalculate 'Stream_m_Avg' -> the offset of 0.275 was measured at the new location of the probe, but we want depth at the original location , which is the metal pole in the stream (calculated 0.079 by subtracting 'Lvl_m_Avg' value at 9/8/12 13:15 from "Stream_m_Avg' at 9/8/12 13:00)
2014-02-28 12:00 | 60077 | 13.42 | 4.675 | -0.055 | 0.275 | 0.354 | 0.132 | 0.078788 | 4.79 | 42.66 | 8.05 | Questionable pressure sensor data; Used pressure offset of 0.079 to recalculate 'Stream_m_Avg' -> the offset of 0.275 was measured at the new location of the probe, but we want depth at the original location , which is the metal pole in the stream (calculated 0.079 by subtracting 'Lvl_m_Avg' value at 9/8/12 13:15 from "Stream_m_Avg' at 9/8/12 13:00)
2014-02-28 12:15 | 60078 | 13.38 | 4.934 | -0.079 | 0.275 | 0.354 | 0.128 | 0.077124 | 5.055 | 42.32 | 8 | Questionable pressure sensor data; Used pressure offset of 0.079 to recalculate 'Stream_m_Avg' -> the offset of 0.275 was measured at the new location of the probe, but we want depth at the original location , which is the metal pole in the stream (calculated 0.079 by subtracting 'Lvl_m_Avg' value at 9/8/12 13:15 from "Stream_m_Avg' at 9/8/12 13:00)
2014-02-28 12:30 | 60079 | 13.35 | 5.145 | -0.078 | 0.275 | 0.354 | 0.137 | 0.082935 | 5.257 | 42.25 | 7.956 | Questionable pressure sensor data; Used pressure offset of 0.079 to recalculate 'Stream_m_Avg' -> the offset of 0.275 was measured at the new location of the probe, but we want depth at the original location , which is the metal pole in the stream (calculated 0.079 by subtracting 'Lvl_m_Avg' value at 9/8/12 13:15 from "Stream_m_Avg' at 9/8/12 13:00)
2014-02-28 12:45 | 60080 | 13.32 | 5.326 | -0.083 | 0.275 | 0.354 | 0.141 | 0.085591 | 5.441 | 42.07 | 7.927 | Questionable pressure sensor data; Used pressure offset of 0.079 to recalculate 'Stream_m_Avg' -> the offset of 0.275 was measured at the new location of the probe, but we want depth at the original location , which is the metal pole in the stream (calculated 0.079 by subtracting 'Lvl_m_Avg' value at 9/8/12 13:15 from "Stream_m_Avg' at 9/8/12 13:00)
2014-02-28 13:00 | 60081 | 13.29 | 5.505 | -0.094 | 0.275 | 0.354 | 0.141 | 0.086161 | 5.623 | 41.79 | 7.9 | Questionable pressure sensor data; Used pressure offset of 0.079 to recalculate 'Stream_m_Avg' -> the offset of 0.275 was measured at the new location of the probe, but we want depth at the original location , which is the metal pole in the stream (calculated 0.079 by subtracting 'Lvl_m_Avg' value at 9/8/12 13:15 from "Stream_m_Avg' at 9/8/12 13:00)
2014-02-28 13:15 | 60082 | 13.28 | 5.665 | -0.081 | 0.275 | 0.354 | 0.141 | 0.086527 | 5.776 | 41.76 | 7.865 | Questionable pressure sensor data; Used pressure offset of 0.079 to recalculate 'Stream_m_Avg' -> the offset of 0.275 was measured at the new location of the probe, but we want depth at the original location , which is the metal pole in the stream (calculated 0.079 by subtracting 'Lvl_m_Avg' value at 9/8/12 13:15 from "Stream_m_Avg' at 9/8/12 13:00)
2014-02-28 13:30 | 60083 | 13.28 | 5.756 | -0.055 | 0.275 | 0.354 | 0.121 | 0.074447 | 5.864 | 41.76 | 7.85 | Questionable pressure sensor data; Used pressure offset of 0.079 to recalculate 'Stream_m_Avg' -> the offset of 0.275 was measured at the new location of the probe, but we want depth at the original location , which is the metal pole in the stream (calculated 0.079 by subtracting 'Lvl_m_Avg' value at 9/8/12 13:15 from "Stream_m_Avg' at 9/8/12 13:00)
2014-02-28 13:45 | 60084 | 13.28 | 5.843 | -0.071 | 0.275 | 0.354 | 0.117 | 0.072303 | 5.947 | 41.66 | 7.851 | Questionable pressure sensor data; Used pressure offset of 0.079 to recalculate 'Stream_m_Avg' -> the offset of 0.275 was measured at the new location of the probe, but we want depth at the original location , which is the metal pole in the stream (calculated 0.079 by subtracting 'Lvl_m_Avg' value at 9/8/12 13:15 from "Stream_m_Avg' at 9/8/12 13:00)
2014-02-28 14:00 | 60085 | 13.24 | 5.971 | -0.085 | 0.275 | 0.354 | 0.109 | 0.067618 | 6.081 | 41.52 | 7.828 | Questionable pressure sensor data; Used pressure offset of 0.079 to recalculate 'Stream_m_Avg' -> the offset of 0.275 was measured at the new location of the probe, but we want depth at the original location , which is the metal pole in the stream (calculated 0.079 by subtracting 'Lvl_m_Avg' value at 9/8/12 13:15 from "Stream_m_Avg' at 9/8/12 13:00)
2014-02-28 14:15 | 60086 | 13.22 | 6.1 | -0.067 | 0.275 | 0.354 | 0.105 | 0.065736 | 6.214 | 41.39 | 7.796 | Questionable pressure sensor data; Used pressure offset of 0.079 to recalculate 'Stream_m_Avg' -> the offset of 0.275 was measured at the new location of the probe, but we want depth at the original location , which is the metal pole in the stream (calculated 0.079 by subtracting 'Lvl_m_Avg' value at 9/8/12 13:15 from "Stream_m_Avg' at 9/8/12 13:00)
2014-02-28 14:30 | 60087 | 13.23 | 6.181 | -0.02 | 0.275 | 0.354 | 0.081 | 0.050837 | 6.284 | 41.32 | 7.778 | Questionable pressure sensor data; Used pressure offset of 0.079 to recalculate 'Stream_m_Avg' -> the offset of 0.275 was measured at the new location of the probe, but we want depth at the original location , which is the metal pole in the stream (calculated 0.079 by subtracting 'Lvl_m_Avg' value at 9/8/12 13:15 from "Stream_m_Avg' at 9/8/12 13:00)
2014-02-28 14:45 | 60088 | 13.26 | 6.219 | 0.003 | 0.275 | 0.354 | 0.119 | 0.074694 | 6.313 | 41.32 | 7.776 | Questionable pressure sensor data; Used pressure offset of 0.079 to recalculate 'Stream_m_Avg' -> the offset of 0.275 was measured at the new location of the probe, but we want depth at the original location , which is the metal pole in the stream (calculated 0.079 by subtracting 'Lvl_m_Avg' value at 9/8/12 13:15 from "Stream_m_Avg' at 9/8/12 13:00)
2014-02-28 15:00 | 60089 | 13.26 | 6.237 | -0.004 | 0.275 | 0.354 | 0.131 | 0.082207 | 6.33 | 41.25 | 7.774 | Questionable pressure sensor data; Used pressure offset of 0.079 to recalculate 'Stream_m_Avg' -> the offset of 0.275 was measured at the new location of the probe, but we want depth at the original location , which is the metal pole in the stream (calculated 0.079 by subtracting 'Lvl_m_Avg' value at 9/8/12 13:15 from "Stream_m_Avg' at 9/8/12 13:00)
2014-02-28 15:15 | 60090 | 13.27 | 6.239 | 0.02 | 0.275 | 0.354 | 0.106 | 0.066429 | 6.322 | 41.25 | 7.761 | Questionable pressure sensor data; Used pressure offset of 0.079 to recalculate 'Stream_m_Avg' -> the offset of 0.275 was measured at the new location of the probe, but we want depth at the original location , which is the metal pole in the stream (calculated 0.079 by subtracting 'Lvl_m_Avg' value at 9/8/12 13:15 from "Stream_m_Avg' at 9/8/12 13:00)
2014-02-28 15:30 | 60091 | 13.27 | 6.193 | 0.045 | 0.275 | 0.354 | 0.103 | 0.06423 | 6.265 | 41.25 | 7.765 | Questionable pressure sensor data; Used pressure offset of 0.079 to recalculate 'Stream_m_Avg' -> the offset of 0.275 was measured at the new location of the probe, but we want depth at the original location , which is the metal pole in the stream (calculated 0.079 by subtracting 'Lvl_m_Avg' value at 9/8/12 13:15 from "Stream_m_Avg' at 9/8/12 13:00)
2014-02-28 15:45 | 60092 | 13.29 | 6.118 | 0.062 | 0.275 | 0.354 | 0.154 | 0.096296 | 6.194 | 41.42 | 7.78 | Questionable pressure sensor data; Used pressure offset of 0.079 to recalculate 'Stream_m_Avg' -> the offset of 0.275 was measured at the new location of the probe, but we want depth at the original location , which is the metal pole in the stream (calculated 0.079 by subtracting 'Lvl_m_Avg' value at 9/8/12 13:15 from "Stream_m_Avg' at 9/8/12 13:00)
2014-02-28 16:00 | 60093 | 13.3 | 6.037 | 0.069 | 0.275 | 0.354 | 0.136 | 0.084399 | 6.111 | 41.42 | 7.795 | Questionable pressure sensor data; Used pressure offset of 0.079 to recalculate 'Stream_m_Avg' -> the offset of 0.275 was measured at the new location of the probe, but we want depth at the original location , which is the metal pole in the stream (calculated 0.079 by subtracting 'Lvl_m_Avg' value at 9/8/12 13:15 from "Stream_m_Avg' at 9/8/12 13:00)
2014-02-28 16:15 | 60094 | 13.3 | 5.964 | 0.086 | 0.275 | 0.354 | 0.097 | 0.060113 | 6.032 | 41.39 | 7.793 | Questionable pressure sensor data; Used pressure offset of 0.079 to recalculate 'Stream_m_Avg' -> the offset of 0.275 was measured at the new location of the probe, but we want depth at the original location , which is the metal pole in the stream (calculated 0.079 by subtracting 'Lvl_m_Avg' value at 9/8/12 13:15 from "Stream_m_Avg' at 9/8/12 13:00)
2014-02-28 16:30 | 60095 | 13.33 | 5.893 | 0.101 | 0.275 | 0.354 | 0.081 | 0.050262 | 5.963 | 41.52 | 7.803 | Questionable pressure sensor data; Used pressure offset of 0.079 to recalculate 'Stream_m_Avg' -> the offset of 0.275 was measured at the new location of the probe, but we want depth at the original location , which is the metal pole in the stream (calculated 0.079 by subtracting 'Lvl_m_Avg' value at 9/8/12 13:15 from "Stream_m_Avg' at 9/8/12 13:00)
2014-02-28 16:45 | 60096 | 13.34 | 5.828 | 0.106 | 0.275 | 0.354 | 0.13 | 0.080355 | 5.904 | 41.5 | 7.812 | Questionable pressure sensor data; Used pressure offset of 0.079 to recalculate 'Stream_m_Avg' -> the offset of 0.275 was measured at the new location of the probe, but we want depth at the original location , which is the metal pole in the stream (calculated 0.079 by subtracting 'Lvl_m_Avg' value at 9/8/12 13:15 from "Stream_m_Avg' at 9/8/12 13:00)
2014-02-28 17:00 | 60097 | 13.36 | 5.762 | 0.116 | 0.275 | 0.354 | 0.129 | 0.079597 | 5.833 | 41.5 | 7.814 | Questionable pressure sensor data; Used pressure offset of 0.079 to recalculate 'Stream_m_Avg' -> the offset of 0.275 was measured at the new location of the probe, but we want depth at the original location , which is the metal pole in the stream (calculated 0.079 by subtracting 'Lvl_m_Avg' value at 9/8/12 13:15 from "Stream_m_Avg' at 9/8/12 13:00)
2014-02-28 17:15 | 60098 | 13.21 | 5.675 | 0.133 | 0.275 | 0.354 | 0.151 | 0.092547 | 5.745 | 41.57 | 7.817 | Questionable pressure sensor data; Used pressure offset of 0.079 to recalculate 'Stream_m_Avg' -> the offset of 0.275 was measured at the new location of the probe, but we want depth at the original location , which is the metal pole in the stream (calculated 0.079 by subtracting 'Lvl_m_Avg' value at 9/8/12 13:15 from "Stream_m_Avg' at 9/8/12 13:00)
2014-02-28 17:30 | 60099 | 13.39 | 5.565 | 0.15 | 0.275 | 0.354 | 0.154 | 0.09405 | 5.623 | 41.67 | 7.833 | Questionable pressure sensor data; Used pressure offset of 0.079 to recalculate 'Stream_m_Avg' -> the offset of 0.275 was measured at the new location of the probe, but we want depth at the original location , which is the metal pole in the stream (calculated 0.079 by subtracting 'Lvl_m_Avg' value at 9/8/12 13:15 from "Stream_m_Avg' at 9/8/12 13:00)
2014-02-28 17:45 | 60100 | 13.41 | 5.447 | 0.164 | 0.275 | 0.354 | 0.131 | 0.080039 | 5.505 | 41.74 | 7.849 | Questionable pressure sensor data; Used pressure offset of 0.079 to recalculate 'Stream_m_Avg' -> the offset of 0.275 was measured at the new location of the probe, but we want depth at the original location , which is the metal pole in the stream (calculated 0.079 by subtracting 'Lvl_m_Avg' value at 9/8/12 13:15 from "Stream_m_Avg' at 9/8/12 13:00)
2014-02-28 18:00 | 60101 | 13.06 | 5.339 | 0.174 | 0.275 | 0.354 | 0.137 | 0.083439 | 5.398 | 41.81 | 7.861 | Questionable pressure sensor data; Used pressure offset of 0.079 to recalculate 'Stream_m_Avg' -> the offset of 0.275 was measured at the new location of the probe, but we want depth at the original location , which is the metal pole in the stream (calculated 0.079 by subtracting 'Lvl_m_Avg' value at 9/8/12 13:15 from "Stream_m_Avg' at 9/8/12 13:00)
2014-02-28 18:15 | 60102 | 12.86 | 5.238 | 0.182 | 0.275 | 0.354 | 0.141 | 0.085281 | 5.299 | 41.88 | 7.872 | Questionable pressure sensor data; Used pressure offset of 0.079 to recalculate 'Stream_m_Avg' -> the offset of 0.275 was measured at the new location of the probe, but we want depth at the original location , which is the metal pole in the stream (calculated 0.079 by subtracting 'Lvl_m_Avg' value at 9/8/12 13:15 from "Stream_m_Avg' at 9/8/12 13:00)
2014-02-28 18:30 | 60103 | 12.8 | 5.145 | 0.187 | 0.275 | 0.354 | 0.139 | 0.083891 | 5.211 | 41.92 | 7.881 | Questionable pressure sensor data; Used pressure offset of 0.079 to recalculate 'Stream_m_Avg' -> the offset of 0.275 was measured at the new location of the probe, but we want depth at the original location , which is the metal pole in the stream (calculated 0.079 by subtracting 'Lvl_m_Avg' value at 9/8/12 13:15 from "Stream_m_Avg' at 9/8/12 13:00)
2014-02-28 18:45 | 60104 | 12.75 | 5.059 | 0.192 | 0.275 | 0.354 | 0.139 | 0.083748 | 5.124 | 42.02 | 7.894 | Questionable pressure sensor data; Used pressure offset of 0.079 to recalculate 'Stream_m_Avg' -> the offset of 0.275 was measured at the new location of the probe, but we want depth at the original location , which is the metal pole in the stream (calculated 0.079 by subtracting 'Lvl_m_Avg' value at 9/8/12 13:15 from "Stream_m_Avg' at 9/8/12 13:00)
2014-02-28 19:00 | 60105 | 12.72 | 4.976 | 0.198 | 0.275 | 0.354 | 0.138 | 0.082794 | 5.035 | 42.02 | 7.905 | Questionable pressure sensor data; Used pressure offset of 0.079 to recalculate 'Stream_m_Avg' -> the offset of 0.275 was measured at the new location of the probe, but we want depth at the original location , which is the metal pole in the stream (calculated 0.079 by subtracting 'Lvl_m_Avg' value at 9/8/12 13:15 from "Stream_m_Avg' at 9/8/12 13:00)
2014-02-28 19:15 | 60106 | 12.7 | 4.894 | 0.203 | 0.275 | 0.354 | 0.146 | 0.087615 | 4.957 | 42.09 | 7.917 | Questionable pressure sensor data; Used pressure offset of 0.079 to recalculate 'Stream_m_Avg' -> the offset of 0.275 was measured at the new location of the probe, but we want depth at the original location , which is the metal pole in the stream (calculated 0.079 by subtracting 'Lvl_m_Avg' value at 9/8/12 13:15 from "Stream_m_Avg' at 9/8/12 13:00)
2014-02-28 19:30 | 60107 | 12.69 | 4.812 | 0.206 | 0.275 | 0.354 | 0.148 | 0.088356 | 4.872 | 42.13 | 7.926 | Questionable pressure sensor data; Used pressure offset of 0.079 to recalculate 'Stream_m_Avg' -> the offset of 0.275 was measured at the new location of the probe, but we want depth at the original location , which is the metal pole in the stream (calculated 0.079 by subtracting 'Lvl_m_Avg' value at 9/8/12 13:15 from "Stream_m_Avg' at 9/8/12 13:00)
2014-02-28 19:45 | 60108 | 12.68 | 4.733 | 0.207 | 0.275 | 0.354 | 0.149 | 0.088641 | 4.795 | 42.23 | 7.94 | Questionable pressure sensor data; Used pressure offset of 0.079 to recalculate 'Stream_m_Avg' -> the offset of 0.275 was measured at the new location of the probe, but we want depth at the original location , which is the metal pole in the stream (calculated 0.079 by subtracting 'Lvl_m_Avg' value at 9/8/12 13:15 from "Stream_m_Avg' at 9/8/12 13:00)
2014-02-28 20:00 | 60109 | 12.67 | 4.657 | 0.209 | 0.275 | 0.354 | 0.143 | 0.08473 | 4.718 | 42.23 | 7.947 | Questionable pressure sensor data; Used pressure offset of 0.079 to recalculate 'Stream_m_Avg' -> the offset of 0.275 was measured at the new location of the probe, but we want depth at the original location , which is the metal pole in the stream (calculated 0.079 by subtracting 'Lvl_m_Avg' value at 9/8/12 13:15 from "Stream_m_Avg' at 9/8/12 13:00)
2014-02-28 20:15 | 60110 | 12.65 | 4.587 | 0.206 | 0.275 | 0.354 | 0.138 | 0.08155 | 4.65 | 42.3 | 7.956 | Questionable pressure sensor data; Used pressure offset of 0.079 to recalculate 'Stream_m_Avg' -> the offset of 0.275 was measured at the new location of the probe, but we want depth at the original location , which is the metal pole in the stream (calculated 0.079 by subtracting 'Lvl_m_Avg' value at 9/8/12 13:15 from "Stream_m_Avg' at 9/8/12 13:00)
2014-02-28 20:30 | 60111 | 12.64 | 4.525 | 0.201 | 0.275 | 0.354 | 0.138 | 0.0817 | 4.587 | 42.33 | 7.962 | Questionable pressure sensor data; Used pressure offset of 0.079 to recalculate 'Stream_m_Avg' -> the offset of 0.275 was measured at the new location of the probe, but we want depth at the original location , which is the metal pole in the stream (calculated 0.079 by subtracting 'Lvl_m_Avg' value at 9/8/12 13:15 from "Stream_m_Avg' at 9/8/12 13:00)
2014-02-28 20:45 | 60112 | 12.63 | 4.47 | 0.198 | 0.275 | 0.354 | 0.137 | 0.080991 | 4.533 | 42.37 | 7.972 | Questionable pressure sensor data; Used pressure offset of 0.079 to recalculate 'Stream_m_Avg' -> the offset of 0.275 was measured at the new location of the probe, but we want depth at the original location , which is the metal pole in the stream (calculated 0.079 by subtracting 'Lvl_m_Avg' value at 9/8/12 13:15 from "Stream_m_Avg' at 9/8/12 13:00)
2014-02-28 21:00 | 60113 | 12.63 | 4.423 | 0.194 | 0.275 | 0.354 | 0.138 | 0.081183 | 4.489 | 42.4 | 7.976 | Questionable pressure sensor data; Used pressure offset of 0.079 to recalculate 'Stream_m_Avg' -> the offset of 0.275 was measured at the new location of the probe, but we want depth at the original location , which is the metal pole in the stream (calculated 0.079 by subtracting 'Lvl_m_Avg' value at 9/8/12 13:15 from "Stream_m_Avg' at 9/8/12 13:00)
2014-02-28 21:15 | 60114 | 12.62 | 4.378 | 0.192 | 0.275 | 0.354 | 0.135 | 0.079255 | 4.443 | 42.5 | 7.984 | Questionable pressure sensor data; Used pressure offset of 0.079 to recalculate 'Stream_m_Avg' -> the offset of 0.275 was measured at the new location of the probe, but we want depth at the original location , which is the metal pole in the stream (calculated 0.079 by subtracting 'Lvl_m_Avg' value at 9/8/12 13:15 from "Stream_m_Avg' at 9/8/12 13:00)
2014-02-28 21:30 | 60115 | 12.61 | 4.335 | 0.19 | 0.275 | 0.354 | 0.158 | 0.09273 | 4.401 | 42.44 | 7.988 | Questionable pressure sensor data; Used pressure offset of 0.079 to recalculate 'Stream_m_Avg' -> the offset of 0.275 was measured at the new location of the probe, but we want depth at the original location , which is the metal pole in the stream (calculated 0.079 by subtracting 'Lvl_m_Avg' value at 9/8/12 13:15 from "Stream_m_Avg' at 9/8/12 13:00)
2014-02-28 21:45 | 60116 | 12.6 | 4.296 | 0.188 | 0.275 | 0.354 | 0.173 | 0.10144 | 4.363 | 42.54 | 7.996 | Questionable pressure sensor data; Used pressure offset of 0.079 to recalculate 'Stream_m_Avg' -> the offset of 0.275 was measured at the new location of the probe, but we want depth at the original location , which is the metal pole in the stream (calculated 0.079 by subtracting 'Lvl_m_Avg' value at 9/8/12 13:15 from "Stream_m_Avg' at 9/8/12 13:00)
2014-02-28 22:00 | 60117 | 12.59 | 4.263 | 0.184 | 0.275 | 0.354 | 0.173 | 0.10136 | 4.332 | 42.58 | 8.01 | Questionable pressure sensor data; Used pressure offset of 0.079 to recalculate 'Stream_m_Avg' -> the offset of 0.275 was measured at the new location of the probe, but we want depth at the original location , which is the metal pole in the stream (calculated 0.079 by subtracting 'Lvl_m_Avg' value at 9/8/12 13:15 from "Stream_m_Avg' at 9/8/12 13:00)
2014-02-28 22:15 | 60118 | 12.59 | 4.236 | 0.181 | 0.275 | 0.354 | 0.147 | 0.086088 | 4.299 | 42.58 | 8.02 | Questionable pressure sensor data; Used pressure offset of 0.079 to recalculate 'Stream_m_Avg' -> the offset of 0.275 was measured at the new location of the probe, but we want depth at the original location , which is the metal pole in the stream (calculated 0.079 by subtracting 'Lvl_m_Avg' value at 9/8/12 13:15 from "Stream_m_Avg' at 9/8/12 13:00)
2014-02-28 22:30 | 60119 | 12.58 | 4.218 | 0.178 | 0.275 | 0.354 | 0.166 | 0.09725 | 4.288 | 42.65 | 8.02 | Questionable pressure sensor data; Used pressure offset of 0.079 to recalculate 'Stream_m_Avg' -> the offset of 0.275 was measured at the new location of the probe, but we want depth at the original location , which is the metal pole in the stream (calculated 0.079 by subtracting 'Lvl_m_Avg' value at 9/8/12 13:15 from "Stream_m_Avg' at 9/8/12 13:00)
2014-02-28 22:45 | 60120 | 12.57 | 4.205 | 0.174 | 0.275 | 0.354 | 0.157 | 0.091644 | 4.272 | 42.65 | 8.03 | Questionable pressure sensor data; Used pressure offset of 0.079 to recalculate 'Stream_m_Avg' -> the offset of 0.275 was measured at the new location of the probe, but we want depth at the original location , which is the metal pole in the stream (calculated 0.079 by subtracting 'Lvl_m_Avg' value at 9/8/12 13:15 from "Stream_m_Avg' at 9/8/12 13:00)
2014-02-28 23:00 | 60121 | 12.56 | 4.195 | 0.172 | 0.275 | 0.354 | 0.162 | 0.094872 | 4.265 | 42.65 | 8.03 | Questionable pressure sensor data; Used pressure offset of 0.079 to recalculate 'Stream_m_Avg' -> the offset of 0.275 was measured at the new location of the probe, but we want depth at the original location , which is the metal pole in the stream (calculated 0.079 by subtracting 'Lvl_m_Avg' value at 9/8/12 13:15 from "Stream_m_Avg' at 9/8/12 13:00)
2014-02-28 23:15 | 60122 | 12.56 | 4.188 | 0.168 | 0.275 | 0.354 | 0.154 | 0.089917 | 4.258 | 42.71 | 8.03 | Questionable pressure sensor data; Used pressure offset of 0.079 to recalculate 'Stream_m_Avg' -> the offset of 0.275 was measured at the new location of the probe, but we want depth at the original location , which is the metal pole in the stream (calculated 0.079 by subtracting 'Lvl_m_Avg' value at 9/8/12 13:15 from "Stream_m_Avg' at 9/8/12 13:00)
2014-02-28 23:30 | 60123 | 12.56 | 4.183 | 0.164 | 0.275 | 0.354 | 0.127 | 0.074215 | 4.251 | 42.68 | 8.03 | Questionable pressure sensor data; Used pressure offset of 0.079 to recalculate 'Stream_m_Avg' -> the offset of 0.275 was measured at the new location of the probe, but we want depth at the original location , which is the metal pole in the stream (calculated 0.079 by subtracting 'Lvl_m_Avg' value at 9/8/12 13:15 from "Stream_m_Avg' at 9/8/12 13:00)
2014-02-28 23:45 | 60124 | 12.55 | 4.173 | 0.16 | 0.275 | 0.354 | 0.122 | 0.071573 | 4.242 | 42.65 | 8.03 | Questionable pressure sensor data; Used pressure offset of 0.079 to recalculate 'Stream_m_Avg' -> the offset of 0.275 was measured at the new location of the probe, but we want depth at the original location , which is the metal pole in the stream (calculated 0.079 by subtracting 'Lvl_m_Avg' value at 9/8/12 13:15 from "Stream_m_Avg' at 9/8/12 13:00)
2014-03-01 | 60125 | 12.55 | 4.16 | 0.157 | 0.275 | 0.354 | 0.084 | 0.048841 | 4.226 | 42.65 | 8.03 | Questionable pressure sensor data; Used pressure offset of 0.079 to recalculate 'Stream_m_Avg' -> the offset of 0.275 was measured at the new location of the probe, but we want depth at the original location , which is the metal pole in the stream (calculated 0.079 by subtracting 'Lvl_m_Avg' value at 9/8/12 13:15 from "Stream_m_Avg' at 9/8/12 13:00)
2014-03-01 00:15 | 60126 | 12.55 | 4.142 | 0.157 | 0.275 | 0.354 | 0.076 | 0.044269 | 4.205 | 42.68 | 8.03 | Questionable pressure sensor data; Used pressure offset of 0.079 to recalculate 'Stream_m_Avg' -> the offset of 0.275 was measured at the new location of the probe, but we want depth at the original location , which is the metal pole in the stream (calculated 0.079 by subtracting 'Lvl_m_Avg' value at 9/8/12 13:15 from "Stream_m_Avg' at 9/8/12 13:00)
2014-03-01 00:30 | 60127 | 12.54 | 4.116 | 0.154 | 0.275 | 0.354 | 0.075 | 0.043971 | 4.174 | 42.71 | 8.03 | Questionable pressure sensor data; Used pressure offset of 0.079 to recalculate 'Stream_m_Avg' -> the offset of 0.275 was measured at the new location of the probe, but we want depth at the original location , which is the metal pole in the stream (calculated 0.079 by subtracting 'Lvl_m_Avg' value at 9/8/12 13:15 from "Stream_m_Avg' at 9/8/12 13:00)
2014-03-01 00:45 | 60128 | 12.54 | 4.085 | 0.152 | 0.275 | 0.354 | 0.075 | 0.043703 | 4.139 | 42.71 | 8.03 | Questionable pressure sensor data; Used pressure offset of 0.079 to recalculate 'Stream_m_Avg' -> the offset of 0.275 was measured at the new location of the probe, but we want depth at the original location , which is the metal pole in the stream (calculated 0.079 by subtracting 'Lvl_m_Avg' value at 9/8/12 13:15 from "Stream_m_Avg' at 9/8/12 13:00)
2014-03-01 01:00 | 60129 | 12.53 | 4.05 | 0.153 | 0.275 | 0.354 | 0.075 | 0.043526 | 4.105 | 42.71 | 8.04 | Questionable pressure sensor data; Used pressure offset of 0.079 to recalculate 'Stream_m_Avg' -> the offset of 0.275 was measured at the new location of the probe, but we want depth at the original location , which is the metal pole in the stream (calculated 0.079 by subtracting 'Lvl_m_Avg' value at 9/8/12 13:15 from "Stream_m_Avg' at 9/8/12 13:00)
2014-03-01 01:15 | 60130 | 12.53 | 4.013 | 0.151 | 0.275 | 0.354 | 0.075 | 0.043584 | 4.064 | 42.78 | 8.04 | Questionable pressure sensor data; Used pressure offset of 0.079 to recalculate 'Stream_m_Avg' -> the offset of 0.275 was measured at the new location of the probe, but we want depth at the original location , which is the metal pole in the stream (calculated 0.079 by subtracting 'Lvl_m_Avg' value at 9/8/12 13:15 from "Stream_m_Avg' at 9/8/12 13:00)
2014-03-01 01:30 | 60131 | 12.52 | 3.981 | 0.148 | 0.275 | 0.354 | 0.075 | 0.043374 | 4.035 | 42.82 | 8.05 | Questionable pressure sensor data; Used pressure offset of 0.079 to recalculate 'Stream_m_Avg' -> the offset of 0.275 was measured at the new location of the probe, but we want depth at the original location , which is the metal pole in the stream (calculated 0.079 by subtracting 'Lvl_m_Avg' value at 9/8/12 13:15 from "Stream_m_Avg' at 9/8/12 13:00)
2014-03-01 01:45 | 60132 | 12.51 | 3.954 | 0.145 | 0.275 | 0.354 | 0.075 | 0.043391 | 4.006 | 42.78 | 8.05 | Questionable pressure sensor data; Used pressure offset of 0.079 to recalculate 'Stream_m_Avg' -> the offset of 0.275 was measured at the new location of the probe, but we want depth at the original location , which is the metal pole in the stream (calculated 0.079 by subtracting 'Lvl_m_Avg' value at 9/8/12 13:15 from "Stream_m_Avg' at 9/8/12 13:00)
2014-03-01 02:00 | 60133 | 12.52 | 3.932 | 0.143 | 0.275 | 0.354 | 0.075 | 0.043258 | 3.986 | 42.85 | 8.06 | Questionable pressure sensor data; Used pressure offset of 0.079 to recalculate 'Stream_m_Avg' -> the offset of 0.275 was measured at the new location of the probe, but we want depth at the original location , which is the metal pole in the stream (calculated 0.079 by subtracting 'Lvl_m_Avg' value at 9/8/12 13:15 from "Stream_m_Avg' at 9/8/12 13:00)
2014-03-01 02:15 | 60134 | 12.51 | 3.911 | 0.141 | 0.275 | 0.354 | 0.075 | 0.043183 | 3.96 | 42.85 | 8.06 | Questionable pressure sensor data; Used pressure offset of 0.079 to recalculate 'Stream_m_Avg' -> the offset of 0.275 was measured at the new location of the probe, but we want depth at the original location , which is the metal pole in the stream (calculated 0.079 by subtracting 'Lvl_m_Avg' value at 9/8/12 13:15 from "Stream_m_Avg' at 9/8/12 13:00)
2014-03-01 02:30 | 60135 | 12.5 | 3.896 | 0.137 | 0.275 | 0.354 | 0.075 | 0.043141 | 3.947 | 42.82 | 8.06 | Questionable pressure sensor data; Used pressure offset of 0.079 to recalculate 'Stream_m_Avg' -> the offset of 0.275 was measured at the new location of the probe, but we want depth at the original location , which is the metal pole in the stream (calculated 0.079 by subtracting 'Lvl_m_Avg' value at 9/8/12 13:15 from "Stream_m_Avg' at 9/8/12 13:00)
2014-03-01 02:45 | 60136 | 12.5 | 3.883 | 0.133 | 0.275 | 0.354 | 0.074 | 0.043106 | 3.94 | 42.85 | 8.06 | Questionable pressure sensor data; Used pressure offset of 0.079 to recalculate 'Stream_m_Avg' -> the offset of 0.275 was measured at the new location of the probe, but we want depth at the original location , which is the metal pole in the stream (calculated 0.079 by subtracting 'Lvl_m_Avg' value at 9/8/12 13:15 from "Stream_m_Avg' at 9/8/12 13:00)
2014-03-01 03:00 | 60137 | 12.5 | 3.874 | 0.13 | 0.275 | 0.354 | 0.074 | 0.043071 | 3.929 | 42.85 | 8.06 | Questionable pressure sensor data; Used pressure offset of 0.079 to recalculate 'Stream_m_Avg' -> the offset of 0.275 was measured at the new location of the probe, but we want depth at the original location , which is the metal pole in the stream (calculated 0.079 by subtracting 'Lvl_m_Avg' value at 9/8/12 13:15 from "Stream_m_Avg' at 9/8/12 13:00)
2014-03-01 03:15 | 60138 | 12.48 | 3.863 | 0.127 | 0.275 | 0.354 | 0.074 | 0.043044 | 3.917 | 42.85 | 8.06 | Questionable pressure sensor data; Used pressure offset of 0.079 to recalculate 'Stream_m_Avg' -> the offset of 0.275 was measured at the new location of the probe, but we want depth at the original location , which is the metal pole in the stream (calculated 0.079 by subtracting 'Lvl_m_Avg' value at 9/8/12 13:15 from "Stream_m_Avg' at 9/8/12 13:00)
2014-03-01 03:30 | 60139 | 12.48 | 3.844 | 0.129 | 0.275 | 0.354 | 0.074 | 0.043006 | 3.898 | 42.85 | 8.06 | Questionable pressure sensor data; Used pressure offset of 0.079 to recalculate 'Stream_m_Avg' -> the offset of 0.275 was measured at the new location of the probe, but we want depth at the original location , which is the metal pole in the stream (calculated 0.079 by subtracting 'Lvl_m_Avg' value at 9/8/12 13:15 from "Stream_m_Avg' at 9/8/12 13:00)
2014-03-01 03:45 | 60140 | 12.49 | 3.814 | 0.133 | 0.275 | 0.354 | 0.074 | 0.042943 | 3.86 | 42.85 | 8.06 | Questionable pressure sensor data; Used pressure offset of 0.079 to recalculate 'Stream_m_Avg' -> the offset of 0.275 was measured at the new location of the probe, but we want depth at the original location , which is the metal pole in the stream (calculated 0.079 by subtracting 'Lvl_m_Avg' value at 9/8/12 13:15 from "Stream_m_Avg' at 9/8/12 13:00)
2014-03-01 04:00 | 60141 | 12.49 | 3.773 | 0.139 | 0.275 | 0.354 | 0.074 | 0.042874 | 3.817 | 42.92 | 8.07 | Questionable pressure sensor data; Used pressure offset of 0.079 to recalculate 'Stream_m_Avg' -> the offset of 0.275 was measured at the new location of the probe, but we want depth at the original location , which is the metal pole in the stream (calculated 0.079 by subtracting 'Lvl_m_Avg' value at 9/8/12 13:15 from "Stream_m_Avg' at 9/8/12 13:00)
2014-03-01 04:15 | 60142 | 12.49 | 3.727 | 0.143 | 0.275 | 0.354 | 0.074 | 0.042838 | 3.767 | 42.95 | 8.08 | Questionable pressure sensor data; Used pressure offset of 0.079 to recalculate 'Stream_m_Avg' -> the offset of 0.275 was measured at the new location of the probe, but we want depth at the original location , which is the metal pole in the stream (calculated 0.079 by subtracting 'Lvl_m_Avg' value at 9/8/12 13:15 from "Stream_m_Avg' at 9/8/12 13:00)
2014-03-01 04:30 | 60143 | 12.48 | 3.671 | 0.145 | 0.275 | 0.354 | 0.075 | 0.04283 | 3.712 | 42.99 | 8.09 | Questionable pressure sensor data; Used pressure offset of 0.079 to recalculate 'Stream_m_Avg' -> the offset of 0.275 was measured at the new location of the probe, but we want depth at the original location , which is the metal pole in the stream (calculated 0.079 by subtracting 'Lvl_m_Avg' value at 9/8/12 13:15 from "Stream_m_Avg' at 9/8/12 13:00)
2014-03-01 04:45 | 60144 | 12.48 | 3.607 | 0.147 | 0.275 | 0.354 | 0.075 | 0.042834 | 3.639 | 43.06 | 8.1 | Questionable pressure sensor data; Used pressure offset of 0.079 to recalculate 'Stream_m_Avg' -> the offset of 0.275 was measured at the new location of the probe, but we want depth at the original location , which is the metal pole in the stream (calculated 0.079 by subtracting 'Lvl_m_Avg' value at 9/8/12 13:15 from "Stream_m_Avg' at 9/8/12 13:00)
2014-03-01 05:00 | 60145 | 12.48 | 3.543 | 0.149 | 0.275 | 0.354 | 0.075 | 0.042678 | 3.574 | 43.13 | 8.11 | Questionable pressure sensor data; Used pressure offset of 0.079 to recalculate 'Stream_m_Avg' -> the offset of 0.275 was measured at the new location of the probe, but we want depth at the original location , which is the metal pole in the stream (calculated 0.079 by subtracting 'Lvl_m_Avg' value at 9/8/12 13:15 from "Stream_m_Avg' at 9/8/12 13:00)
2014-03-01 05:15 | 60146 | 12.47 | 3.473 | 0.153 | 0.275 | 0.354 | 0.075 | 0.042538 | 3.505 | 43.19 | 8.13 | Questionable pressure sensor data; Used pressure offset of 0.079 to recalculate 'Stream_m_Avg' -> the offset of 0.275 was measured at the new location of the probe, but we want depth at the original location , which is the metal pole in the stream (calculated 0.079 by subtracting 'Lvl_m_Avg' value at 9/8/12 13:15 from "Stream_m_Avg' at 9/8/12 13:00)
2014-03-01 05:30 | 60147 | 12.47 | 3.403 | 0.155 | 0.275 | 0.354 | 0.075 | 0.042417 | 3.441 | 43.26 | 8.13 | Questionable pressure sensor data; Used pressure offset of 0.079 to recalculate 'Stream_m_Avg' -> the offset of 0.275 was measured at the new location of the probe, but we want depth at the original location , which is the metal pole in the stream (calculated 0.079 by subtracting 'Lvl_m_Avg' value at 9/8/12 13:15 from "Stream_m_Avg' at 9/8/12 13:00)
2014-03-01 05:45 | 60148 | 12.46 | 3.332 | 0.157 | 0.275 | 0.354 | 0.075 | 0.042345 | 3.359 | 43.36 | 8.15 | Questionable pressure sensor data; Used pressure offset of 0.079 to recalculate 'Stream_m_Avg' -> the offset of 0.275 was measured at the new location of the probe, but we want depth at the original location , which is the metal pole in the stream (calculated 0.079 by subtracting 'Lvl_m_Avg' value at 9/8/12 13:15 from "Stream_m_Avg' at 9/8/12 13:00)
2014-03-01 06:00 | 60149 | 12.46 | 3.258 | 0.16 | 0.275 | 0.354 | 0.075 | 0.042207 | 3.286 | 43.4 | 8.16 | Questionable pressure sensor data; Used pressure offset of 0.079 to recalculate 'Stream_m_Avg' -> the offset of 0.275 was measured at the new location of the probe, but we want depth at the original location , which is the metal pole in the stream (calculated 0.079 by subtracting 'Lvl_m_Avg' value at 9/8/12 13:15 from "Stream_m_Avg' at 9/8/12 13:00)
2014-03-01 06:15 | 60150 | 12.46 | 3.186 | 0.162 | 0.275 | 0.354 | 0.075 | 0.042122 | 3.216 | 43.47 | 8.18 | Questionable pressure sensor data; Used pressure offset of 0.079 to recalculate 'Stream_m_Avg' -> the offset of 0.275 was measured at the new location of the probe, but we want depth at the original location , which is the metal pole in the stream (calculated 0.079 by subtracting 'Lvl_m_Avg' value at 9/8/12 13:15 from "Stream_m_Avg' at 9/8/12 13:00)
2014-03-01 06:30 | 60151 | 12.46 | 3.116 | 0.164 | 0.275 | 0.354 | 0.075 | 0.04202 | 3.147 | 43.54 | 8.19 | Questionable pressure sensor data; Used pressure offset of 0.079 to recalculate 'Stream_m_Avg' -> the offset of 0.275 was measured at the new location of the probe, but we want depth at the original location , which is the metal pole in the stream (calculated 0.079 by subtracting 'Lvl_m_Avg' value at 9/8/12 13:15 from "Stream_m_Avg' at 9/8/12 13:00)
2014-03-01 06:45 | 60152 | 12.44 | 3.044 | 0.166 | 0.275 | 0.354 | 0.075 | 0.041888 | 3.07 | 43.61 | 8.2 | Questionable pressure sensor data; Used pressure offset of 0.079 to recalculate 'Stream_m_Avg' -> the offset of 0.275 was measured at the new location of the probe, but we want depth at the original location , which is the metal pole in the stream (calculated 0.079 by subtracting 'Lvl_m_Avg' value at 9/8/12 13:15 from "Stream_m_Avg' at 9/8/12 13:00)
2014-03-01 07:00 | 60153 | 12.45 | 2.972 | 0.168 | 0.275 | 0.354 | 0.075 | 0.041775 | 2.997 | 43.68 | 8.21 | Questionable pressure sensor data; Used pressure offset of 0.079 to recalculate 'Stream_m_Avg' -> the offset of 0.275 was measured at the new location of the probe, but we want depth at the original location , which is the metal pole in the stream (calculated 0.079 by subtracting 'Lvl_m_Avg' value at 9/8/12 13:15 from "Stream_m_Avg' at 9/8/12 13:00)
2014-03-01 07:15 | 60154 | 12.45 | 2.901 | 0.171 | 0.275 | 0.354 | 0.075 | 0.041684 | 2.93 | 43.74 | 8.22 | Questionable pressure sensor data; Used pressure offset of 0.079 to recalculate 'Stream_m_Avg' -> the offset of 0.275 was measured at the new location of the probe, but we want depth at the original location , which is the metal pole in the stream (calculated 0.079 by subtracting 'Lvl_m_Avg' value at 9/8/12 13:15 from "Stream_m_Avg' at 9/8/12 13:00)
2014-03-01 07:30 | 60155 | 12.44 | 2.837 | 0.176 | 0.275 | 0.354 | 0.075 | 0.041597 | 2.862 | 43.81 | 8.24 | Questionable pressure sensor data; Used pressure offset of 0.079 to recalculate 'Stream_m_Avg' -> the offset of 0.275 was measured at the new location of the probe, but we want depth at the original location , which is the metal pole in the stream (calculated 0.079 by subtracting 'Lvl_m_Avg' value at 9/8/12 13:15 from "Stream_m_Avg' at 9/8/12 13:00)
2014-03-01 07:45 | 60156 | 12.45 | 2.772 | 0.18 | 0.275 | 0.354 | 0.075 | 0.041533 | 2.806 | 43.95 | 8.26 | Questionable pressure sensor data; Used pressure offset of 0.079 to recalculate 'Stream_m_Avg' -> the offset of 0.275 was measured at the new location of the probe, but we want depth at the original location , which is the metal pole in the stream (calculated 0.079 by subtracting 'Lvl_m_Avg' value at 9/8/12 13:15 from "Stream_m_Avg' at 9/8/12 13:00)
2014-03-01 08:00 | 60157 | 12.51 | 2.709 | 0.182 | 0.275 | 0.354 | 0.075 | 0.041409 | 2.739 | 44.05 | 8.28 | Questionable pressure sensor data; Used pressure offset of 0.079 to recalculate 'Stream_m_Avg' -> the offset of 0.275 was measured at the new location of the probe, but we want depth at the original location , which is the metal pole in the stream (calculated 0.079 by subtracting 'Lvl_m_Avg' value at 9/8/12 13:15 from "Stream_m_Avg' at 9/8/12 13:00)
2014-03-01 08:15 | 60158 | 12.49 | 2.601 | 0.186 | 0.275 | 0.354 | 0.075 | 0.041295 | 2.611 | 44.15 | 8.29 | Questionable pressure sensor data; Used pressure offset of 0.079 to recalculate 'Stream_m_Avg' -> the offset of 0.275 was measured at the new location of the probe, but we want depth at the original location , which is the metal pole in the stream (calculated 0.079 by subtracting 'Lvl_m_Avg' value at 9/8/12 13:15 from "Stream_m_Avg' at 9/8/12 13:00)
2014-03-01 08:30 | 60159 | 12.46 | 2.456 | 0.191 | 0.275 | 0.354 | 0.075 | 0.041168 | 2.454 | 44.28 | 8.32 | Questionable pressure sensor data; Used pressure offset of 0.079 to recalculate 'Stream_m_Avg' -> the offset of 0.275 was measured at the new location of the probe, but we want depth at the original location , which is the metal pole in the stream (calculated 0.079 by subtracting 'Lvl_m_Avg' value at 9/8/12 13:15 from "Stream_m_Avg' at 9/8/12 13:00)
2014-03-01 08:45 | 60160 | 12.44 | 2.305 | 0.197 | 0.275 | 0.354 | 0.075 | 0.040904 | 2.303 | 44.42 | 8.35 | Questionable pressure sensor data; Used pressure offset of 0.079 to recalculate 'Stream_m_Avg' -> the offset of 0.275 was measured at the new location of the probe, but we want depth at the original location , which is the metal pole in the stream (calculated 0.079 by subtracting 'Lvl_m_Avg' value at 9/8/12 13:15 from "Stream_m_Avg' at 9/8/12 13:00)
2014-03-01 09:00 | 60161 | 12.43 | 2.177 | 0.2 | 0.275 | 0.354 | 0.075 | 0.040701 | 2.173 | 44.55 | 8.37 | Questionable pressure sensor data; Used pressure offset of 0.079 to recalculate 'Stream_m_Avg' -> the offset of 0.275 was measured at the new location of the probe, but we want depth at the original location , which is the metal pole in the stream (calculated 0.079 by subtracting 'Lvl_m_Avg' value at 9/8/12 13:15 from "Stream_m_Avg' at 9/8/12 13:00)
2014-03-01 09:15 | 60162 | 12.43 | 2.047 | 0.202 | 0.275 | 0.354 | 0.075 | 0.040297 | 2.04 | 44.69 | 8.39 | Questionable pressure sensor data; Used pressure offset of 0.079 to recalculate 'Stream_m_Avg' -> the offset of 0.275 was measured at the new location of the probe, but we want depth at the original location , which is the metal pole in the stream (calculated 0.079 by subtracting 'Lvl_m_Avg' value at 9/8/12 13:15 from "Stream_m_Avg' at 9/8/12 13:00)
2014-03-01 09:30 | 60163 | 12.44 | 1.916 | 0.202 | 0.275 | 0.354 | 0.075 | 0.040155 | 1.906 | 44.83 | 8.42 | Questionable pressure sensor data; Used pressure offset of 0.079 to recalculate 'Stream_m_Avg' -> the offset of 0.275 was measured at the new location of the probe, but we want depth at the original location , which is the metal pole in the stream (calculated 0.079 by subtracting 'Lvl_m_Avg' value at 9/8/12 13:15 from "Stream_m_Avg' at 9/8/12 13:00)
2014-03-01 09:45 | 60164 | 12.45 | 1.796 | 0.198 | 0.275 | 0.354 | 0.075 | 0.040017 | 1.801 | 44.97 | 8.45 | Questionable pressure sensor data; Used pressure offset of 0.079 to recalculate 'Stream_m_Avg' -> the offset of 0.275 was measured at the new location of the probe, but we want depth at the original location , which is the metal pole in the stream (calculated 0.079 by subtracting 'Lvl_m_Avg' value at 9/8/12 13:15 from "Stream_m_Avg' at 9/8/12 13:00)
2014-03-01 10:00 | 60165 | 12.47 | 1.722 | 0.193 | 0.275 | 0.354 | 0.074 | 0.039745 | 1.74 | 45.03 | 8.47 | Questionable pressure sensor data; Used pressure offset of 0.079 to recalculate 'Stream_m_Avg' -> the offset of 0.275 was measured at the new location of the probe, but we want depth at the original location , which is the metal pole in the stream (calculated 0.079 by subtracting 'Lvl_m_Avg' value at 9/8/12 13:15 from "Stream_m_Avg' at 9/8/12 13:00)
2014-03-01 10:15 | 60166 | 12.49 | 1.697 | 0.188 | 0.275 | 0.354 | 0.074 | 0.039741 | 1.726 | 45.1 | 8.48 | Questionable pressure sensor data; Used pressure offset of 0.079 to recalculate 'Stream_m_Avg' -> the offset of 0.275 was measured at the new location of the probe, but we want depth at the original location , which is the metal pole in the stream (calculated 0.079 by subtracting 'Lvl_m_Avg' value at 9/8/12 13:15 from "Stream_m_Avg' at 9/8/12 13:00)
2014-03-01 10:30 | 60167 | 12.5 | 1.684 | 0.182 | 0.275 | 0.354 | 0.074 | 0.039646 | 1.719 | 45.1 | 8.49 | Questionable pressure sensor data; Used pressure offset of 0.079 to recalculate 'Stream_m_Avg' -> the offset of 0.275 was measured at the new location of the probe, but we want depth at the original location , which is the metal pole in the stream (calculated 0.079 by subtracting 'Lvl_m_Avg' value at 9/8/12 13:15 from "Stream_m_Avg' at 9/8/12 13:00)
2014-03-01 10:45 | 60168 | 12.52 | 1.671 | 0.175 | 0.275 | 0.354 | 0.074 | 0.039652 | 1.713 | 45.11 | 8.49 | Questionable pressure sensor data; Used pressure offset of 0.079 to recalculate 'Stream_m_Avg' -> the offset of 0.275 was measured at the new location of the probe, but we want depth at the original location , which is the metal pole in the stream (calculated 0.079 by subtracting 'Lvl_m_Avg' value at 9/8/12 13:15 from "Stream_m_Avg' at 9/8/12 13:00)
2014-03-01 11:00 | 60169 | 12.56 | 1.662 | 0.169 | 0.275 | 0.354 | 0.074 | 0.039655 | 1.705 | 45.14 | 8.49 | Questionable pressure sensor data; Used pressure offset of 0.079 to recalculate 'Stream_m_Avg' -> the offset of 0.275 was measured at the new location of the probe, but we want depth at the original location , which is the metal pole in the stream (calculated 0.079 by subtracting 'Lvl_m_Avg' value at 9/8/12 13:15 from "Stream_m_Avg' at 9/8/12 13:00)
2014-03-01 11:15 | 60170 | 12.64 | 1.676 | 0.157 | 0.275 | 0.354 | 0.074 | 0.039623 | 1.728 | 45.17 | 8.5 | Questionable pressure sensor data; Used pressure offset of 0.079 to recalculate 'Stream_m_Avg' -> the offset of 0.275 was measured at the new location of the probe, but we want depth at the original location , which is the metal pole in the stream (calculated 0.079 by subtracting 'Lvl_m_Avg' value at 9/8/12 13:15 from "Stream_m_Avg' at 9/8/12 13:00)
2014-03-01 11:30 | 60171 | 12.67 | 1.706 | 0.149 | 0.275 | 0.354 | 0.074 | 0.039633 | 1.755 | 45.1 | 8.5 | Questionable pressure sensor data; Used pressure offset of 0.079 to recalculate 'Stream_m_Avg' -> the offset of 0.275 was measured at the new location of the probe, but we want depth at the original location , which is the metal pole in the stream (calculated 0.079 by subtracting 'Lvl_m_Avg' value at 9/8/12 13:15 from "Stream_m_Avg' at 9/8/12 13:00)
2014-03-01 11:45 | 60172 | 12.71 | 1.748 | 0.138 | 0.275 | 0.354 | 0.074 | 0.039647 | 1.809 | 45.17 | 8.5 | Questionable pressure sensor data; Used pressure offset of 0.079 to recalculate 'Stream_m_Avg' -> the offset of 0.275 was measured at the new location of the probe, but we want depth at the original location , which is the metal pole in the stream (calculated 0.079 by subtracting 'Lvl_m_Avg' value at 9/8/12 13:15 from "Stream_m_Avg' at 9/8/12 13:00)
2014-03-01 12:00 | 60173 | 12.81 | 1.808 | 0.127 | 0.275 | 0.354 | 0.074 | 0.039734 | 1.877 | 45.1 | 8.49 | Questionable pressure sensor data; Used pressure offset of 0.079 to recalculate 'Stream_m_Avg' -> the offset of 0.275 was measured at the new location of the probe, but we want depth at the original location , which is the metal pole in the stream (calculated 0.079 by subtracting 'Lvl_m_Avg' value at 9/8/12 13:15 from "Stream_m_Avg' at 9/8/12 13:00)
2014-03-01 12:15 | 60174 | 12.86 | 1.872 | 0.121 | 0.275 | 0.354 | 0.074 | 0.03983 | 1.939 | 44.99 | 8.48 | Questionable pressure sensor data; Used pressure offset of 0.079 to recalculate 'Stream_m_Avg' -> the offset of 0.275 was measured at the new location of the probe, but we want depth at the original location , which is the metal pole in the stream (calculated 0.079 by subtracting 'Lvl_m_Avg' value at 9/8/12 13:15 from "Stream_m_Avg' at 9/8/12 13:00)
2014-03-01 12:30 | 60175 | 12.97 | 1.94 | 0.111 | 0.275 | 0.354 | 0.074 | 0.039921 | 2.016 | 44.89 | 8.46 | Questionable pressure sensor data; Used pressure offset of 0.079 to recalculate 'Stream_m_Avg' -> the offset of 0.275 was measured at the new location of the probe, but we want depth at the original location , which is the metal pole in the stream (calculated 0.079 by subtracting 'Lvl_m_Avg' value at 9/8/12 13:15 from "Stream_m_Avg' at 9/8/12 13:00)
2014-03-01 12:45 | 60176 | 13.08 | 2.022 | 0.103 | 0.275 | 0.354 | 0.074 | 0.040035 | 2.098 | 44.82 | 8.45 | Questionable pressure sensor data; Used pressure offset of 0.079 to recalculate 'Stream_m_Avg' -> the offset of 0.275 was measured at the new location of the probe, but we want depth at the original location , which is the metal pole in the stream (calculated 0.079 by subtracting 'Lvl_m_Avg' value at 9/8/12 13:15 from "Stream_m_Avg' at 9/8/12 13:00)
2014-03-01 13:00 | 60177 | 13.1 | 2.086 | 0.101 | 0.275 | 0.354 | 0.074 | 0.040149 | 2.15 | 44.76 | 8.43 | Questionable pressure sensor data; Used pressure offset of 0.079 to recalculate 'Stream_m_Avg' -> the offset of 0.275 was measured at the new location of the probe, but we want depth at the original location , which is the metal pole in the stream (calculated 0.079 by subtracting 'Lvl_m_Avg' value at 9/8/12 13:15 from "Stream_m_Avg' at 9/8/12 13:00)
2014-03-01 13:15 | 60178 | 13.14 | 2.142 | 0.097 | 0.275 | 0.354 | 0.074 | 0.040238 | 2.206 | 44.82 | 8.43 | Questionable pressure sensor data; Used pressure offset of 0.079 to recalculate 'Stream_m_Avg' -> the offset of 0.275 was measured at the new location of the probe, but we want depth at the original location , which is the metal pole in the stream (calculated 0.079 by subtracting 'Lvl_m_Avg' value at 9/8/12 13:15 from "Stream_m_Avg' at 9/8/12 13:00)
2014-03-01 13:30 | 60179 | 13.2 | 2.188 | 0.092 | 0.275 | 0.354 | 0.074 | 0.040312 | 2.251 | 44.76 | 8.43 | Questionable pressure sensor data; Used pressure offset of 0.079 to recalculate 'Stream_m_Avg' -> the offset of 0.275 was measured at the new location of the probe, but we want depth at the original location , which is the metal pole in the stream (calculated 0.079 by subtracting 'Lvl_m_Avg' value at 9/8/12 13:15 from "Stream_m_Avg' at 9/8/12 13:00)
2014-03-01 13:45 | 60180 | 13.39 | 2.249 | 0.083 | 0.275 | 0.354 | 0.074 | 0.040415 | 2.328 | 44.76 | 8.43 | Questionable pressure sensor data; Used pressure offset of 0.079 to recalculate 'Stream_m_Avg' -> the offset of 0.275 was measured at the new location of the probe, but we want depth at the original location , which is the metal pole in the stream (calculated 0.079 by subtracting 'Lvl_m_Avg' value at 9/8/12 13:15 from "Stream_m_Avg' at 9/8/12 13:00)
2014-03-01 14:00 | 60181 | 13.39 | 2.315 | 0.08 | 0.275 | 0.354 | 0.074 | 0.040517 | 2.389 | 44.62 | 8.41 | Questionable pressure sensor data; Used pressure offset of 0.079 to recalculate 'Stream_m_Avg' -> the offset of 0.275 was measured at the new location of the probe, but we want depth at the original location , which is the metal pole in the stream (calculated 0.079 by subtracting 'Lvl_m_Avg' value at 9/8/12 13:15 from "Stream_m_Avg' at 9/8/12 13:00)
2014-03-01 14:15 | 60182 | 13.32 | 2.361 | 0.085 | 0.275 | 0.354 | 0.074 | 0.040636 | 2.432 | 44.52 | 8.38 | Questionable pressure sensor data; Used pressure offset of 0.079 to recalculate 'Stream_m_Avg' -> the offset of 0.275 was measured at the new location of the probe, but we want depth at the original location , which is the metal pole in the stream (calculated 0.079 by subtracting 'Lvl_m_Avg' value at 9/8/12 13:15 from "Stream_m_Avg' at 9/8/12 13:00)
2014-03-01 14:30 | 60183 | 13.27 | 2.389 | 0.088 | 0.275 | 0.354 | 0.074 | 0.040705 | 2.453 | 44.62 | 8.38 | Questionable pressure sensor data; Used pressure offset of 0.079 to recalculate 'Stream_m_Avg' -> the offset of 0.275 was measured at the new location of the probe, but we want depth at the original location , which is the metal pole in the stream (calculated 0.079 by subtracting 'Lvl_m_Avg' value at 9/8/12 13:15 from "Stream_m_Avg' at 9/8/12 13:00)
2014-03-01 14:45 | 60184 | 13.25 | 2.408 | 0.089 | 0.275 | 0.354 | 0.074 | 0.040713 | 2.472 | 44.55 | 8.39 | Questionable pressure sensor data; Used pressure offset of 0.079 to recalculate 'Stream_m_Avg' -> the offset of 0.275 was measured at the new location of the probe, but we want depth at the original location , which is the metal pole in the stream (calculated 0.079 by subtracting 'Lvl_m_Avg' value at 9/8/12 13:15 from "Stream_m_Avg' at 9/8/12 13:00)
2014-03-01 15:00 | 60185 | 13.17 | 2.415 | 0.092 | 0.275 | 0.354 | 0.074 | 0.040727 | 2.47 | 44.52 | 8.38 | Questionable pressure sensor data; Used pressure offset of 0.079 to recalculate 'Stream_m_Avg' -> the offset of 0.275 was measured at the new location of the probe, but we want depth at the original location , which is the metal pole in the stream (calculated 0.079 by subtracting 'Lvl_m_Avg' value at 9/8/12 13:15 from "Stream_m_Avg' at 9/8/12 13:00)
2014-03-01 15:15 | 60186 | 13.16 | 2.41 | 0.095 | 0.275 | 0.354 | 0.074 | 0.040726 | 2.468 | 44.55 | 8.38 | Questionable pressure sensor data; Used pressure offset of 0.079 to recalculate 'Stream_m_Avg' -> the offset of 0.275 was measured at the new location of the probe, but we want depth at the original location , which is the metal pole in the stream (calculated 0.079 by subtracting 'Lvl_m_Avg' value at 9/8/12 13:15 from "Stream_m_Avg' at 9/8/12 13:00)
2014-03-01 15:30 | 60187 | 13.09 | 2.409 | 0.097 | 0.275 | 0.354 | 0.074 | 0.040746 | 2.455 | 44.55 | 8.39 | Questionable pressure sensor data; Used pressure offset of 0.079 to recalculate 'Stream_m_Avg' -> the offset of 0.275 was measured at the new location of the probe, but we want depth at the original location , which is the metal pole in the stream (calculated 0.079 by subtracting 'Lvl_m_Avg' value at 9/8/12 13:15 from "Stream_m_Avg' at 9/8/12 13:00)
2014-03-01 15:45 | 60188 | 13.11 | 2.403 | 0.099 | 0.275 | 0.354 | 0.074 | 0.040734 | 2.458 | 44.62 | 8.39 | Questionable pressure sensor data; Used pressure offset of 0.079 to recalculate 'Stream_m_Avg' -> the offset of 0.275 was measured at the new location of the probe, but we want depth at the original location , which is the metal pole in the stream (calculated 0.079 by subtracting 'Lvl_m_Avg' value at 9/8/12 13:15 from "Stream_m_Avg' at 9/8/12 13:00)
2014-03-01 16:00 | 60189 | 13.03 | 2.409 | 0.1 | 0.275 | 0.354 | 0.074 | 0.040745 | 2.462 | 44.55 | 8.39 | Questionable pressure sensor data; Used pressure offset of 0.079 to recalculate 'Stream_m_Avg' -> the offset of 0.275 was measured at the new location of the probe, but we want depth at the original location , which is the metal pole in the stream (calculated 0.079 by subtracting 'Lvl_m_Avg' value at 9/8/12 13:15 from "Stream_m_Avg' at 9/8/12 13:00)
2014-03-01 16:15 | 60190 | 12.99 | 2.401 | 0.106 | 0.275 | 0.354 | 0.074 | 0.040741 | 2.448 | 44.62 | 8.39 | Questionable pressure sensor data; Used pressure offset of 0.079 to recalculate 'Stream_m_Avg' -> the offset of 0.275 was measured at the new location of the probe, but we want depth at the original location , which is the metal pole in the stream (calculated 0.079 by subtracting 'Lvl_m_Avg' value at 9/8/12 13:15 from "Stream_m_Avg' at 9/8/12 13:00)
2014-03-01 16:30 | 60191 | 12.92 | 2.381 | 0.112 | 0.275 | 0.354 | 0.074 | 0.040712 | 2.428 | 44.62 | 8.39 | Questionable pressure sensor data; Used pressure offset of 0.079 to recalculate 'Stream_m_Avg' -> the offset of 0.275 was measured at the new location of the probe, but we want depth at the original location , which is the metal pole in the stream (calculated 0.079 by subtracting 'Lvl_m_Avg' value at 9/8/12 13:15 from "Stream_m_Avg' at 9/8/12 13:00)
2014-03-01 16:45 | 60192 | 12.85 | 2.359 | 0.115 | 0.275 | 0.354 | 0.074 | 0.04071 | 2.402 | 44.69 | 8.4 | Questionable pressure sensor data; Used pressure offset of 0.079 to recalculate 'Stream_m_Avg' -> the offset of 0.275 was measured at the new location of the probe, but we want depth at the original location , which is the metal pole in the stream (calculated 0.079 by subtracting 'Lvl_m_Avg' value at 9/8/12 13:15 from "Stream_m_Avg' at 9/8/12 13:00)
2014-03-01 17:00 | 60193 | 12.76 | 2.334 | 0.117 | 0.275 | 0.354 | 0.074 | 0.0407 | 2.373 | 44.62 | 8.4 | Questionable pressure sensor data; Used pressure offset of 0.079 to recalculate 'Stream_m_Avg' -> the offset of 0.275 was measured at the new location of the probe, but we want depth at the original location , which is the metal pole in the stream (calculated 0.079 by subtracting 'Lvl_m_Avg' value at 9/8/12 13:15 from "Stream_m_Avg' at 9/8/12 13:00)
2014-03-01 17:15 | 60194 | 12.68 | 2.305 | 0.121 | 0.275 | 0.354 | 0.075 | 0.040763 | 2.345 | 44.62 | 8.41 | Questionable pressure sensor data; Used pressure offset of 0.079 to recalculate 'Stream_m_Avg' -> the offset of 0.275 was measured at the new location of the probe, but we want depth at the original location , which is the metal pole in the stream (calculated 0.079 by subtracting 'Lvl_m_Avg' value at 9/8/12 13:15 from "Stream_m_Avg' at 9/8/12 13:00)
2014-03-01 17:30 | 60195 | 12.62 | 2.271 | 0.125 | 0.275 | 0.354 | 0.075 | 0.040706 | 2.309 | 44.69 | 8.4 | Questionable pressure sensor data; Used pressure offset of 0.079 to recalculate 'Stream_m_Avg' -> the offset of 0.275 was measured at the new location of the probe, but we want depth at the original location , which is the metal pole in the stream (calculated 0.079 by subtracting 'Lvl_m_Avg' value at 9/8/12 13:15 from "Stream_m_Avg' at 9/8/12 13:00)
2014-03-01 17:45 | 60196 | 12.57 | 2.231 | 0.13 | 0.275 | 0.354 | 0.075 | 0.040613 | 2.257 | 44.69 | 8.41 | Questionable pressure sensor data; Used pressure offset of 0.079 to recalculate 'Stream_m_Avg' -> the offset of 0.275 was measured at the new location of the probe, but we want depth at the original location , which is the metal pole in the stream (calculated 0.079 by subtracting 'Lvl_m_Avg' value at 9/8/12 13:15 from "Stream_m_Avg' at 9/8/12 13:00)
2014-03-01 18:00 | 60197 | 12.57 | 2.187 | 0.133 | 0.275 | 0.354 | 0.075 | 0.040579 | 2.215 | 44.76 | 8.42 | Questionable pressure sensor data; Used pressure offset of 0.079 to recalculate 'Stream_m_Avg' -> the offset of 0.275 was measured at the new location of the probe, but we want depth at the original location , which is the metal pole in the stream (calculated 0.079 by subtracting 'Lvl_m_Avg' value at 9/8/12 13:15 from "Stream_m_Avg' at 9/8/12 13:00)
2014-03-01 18:15 | 60198 | 12.53 | 2.136 | 0.139 | 0.275 | 0.354 | 0.075 | 0.040568 | 2.163 | 44.79 | 8.43 | Questionable pressure sensor data; Used pressure offset of 0.079 to recalculate 'Stream_m_Avg' -> the offset of 0.275 was measured at the new location of the probe, but we want depth at the original location , which is the metal pole in the stream (calculated 0.079 by subtracting 'Lvl_m_Avg' value at 9/8/12 13:15 from "Stream_m_Avg' at 9/8/12 13:00)
2014-03-01 18:30 | 60199 | 12.5 | 2.08 | 0.147 | 0.275 | 0.354 | 0.075 | 0.040459 | 2.101 | 44.89 | 8.44 | Questionable pressure sensor data; Used pressure offset of 0.079 to recalculate 'Stream_m_Avg' -> the offset of 0.275 was measured at the new location of the probe, but we want depth at the original location , which is the metal pole in the stream (calculated 0.079 by subtracting 'Lvl_m_Avg' value at 9/8/12 13:15 from "Stream_m_Avg' at 9/8/12 13:00)
2014-03-01 18:45 | 60200 | 12.48 | 2.022 | 0.146 | 0.275 | 0.354 | 0.075 | 0.040522 | 2.042 | 44.89 | 8.45 | Questionable pressure sensor data; Used pressure offset of 0.079 to recalculate 'Stream_m_Avg' -> the offset of 0.275 was measured at the new location of the probe, but we want depth at the original location , which is the metal pole in the stream (calculated 0.079 by subtracting 'Lvl_m_Avg' value at 9/8/12 13:15 from "Stream_m_Avg' at 9/8/12 13:00)
2014-03-01 19:00 | 60201 | 12.47 | 1.966 | 0.146 | 0.275 | 0.354 | 0.075 | 0.040363 | 1.993 | 44.89 | 8.45 | Questionable pressure sensor data; Used pressure offset of 0.079 to recalculate 'Stream_m_Avg' -> the offset of 0.275 was measured at the new location of the probe, but we want depth at the original location , which is the metal pole in the stream (calculated 0.079 by subtracting 'Lvl_m_Avg' value at 9/8/12 13:15 from "Stream_m_Avg' at 9/8/12 13:00)
2014-03-01 19:15 | 60202 | 12.46 | 1.918 | 0.15 | 0.275 | 0.354 | 0.075 | 0.040313 | 1.947 | 44.9 | 8.45 | Questionable pressure sensor data; Used pressure offset of 0.079 to recalculate 'Stream_m_Avg' -> the offset of 0.275 was measured at the new location of the probe, but we want depth at the original location , which is the metal pole in the stream (calculated 0.079 by subtracting 'Lvl_m_Avg' value at 9/8/12 13:15 from "Stream_m_Avg' at 9/8/12 13:00)
2014-03-01 19:30 | 60203 | 12.45 | 1.877 | 0.15 | 0.275 | 0.354 | 0.075 | 0.040276 | 1.916 | 44.96 | 8.45 | Questionable pressure sensor data; Used pressure offset of 0.079 to recalculate 'Stream_m_Avg' -> the offset of 0.275 was measured at the new location of the probe, but we want depth at the original location , which is the metal pole in the stream (calculated 0.079 by subtracting 'Lvl_m_Avg' value at 9/8/12 13:15 from "Stream_m_Avg' at 9/8/12 13:00)
2014-03-01 19:45 | 60204 | 12.44 | 1.846 | 0.146 | 0.275 | 0.354 | 0.075 | 0.040244 | 1.882 | 44.9 | 8.46 | Questionable pressure sensor data; Used pressure offset of 0.079 to recalculate 'Stream_m_Avg' -> the offset of 0.275 was measured at the new location of the probe, but we want depth at the original location , which is the metal pole in the stream (calculated 0.079 by subtracting 'Lvl_m_Avg' value at 9/8/12 13:15 from "Stream_m_Avg' at 9/8/12 13:00)
2014-03-01 20:00 | 60205 | 12.42 | 1.816 | 0.143 | 0.275 | 0.354 | 0.075 | 0.040212 | 1.849 | 45.03 | 8.46 | Questionable pressure sensor data; Used pressure offset of 0.079 to recalculate 'Stream_m_Avg' -> the offset of 0.275 was measured at the new location of the probe, but we want depth at the original location , which is the metal pole in the stream (calculated 0.079 by subtracting 'Lvl_m_Avg' value at 9/8/12 13:15 from "Stream_m_Avg' at 9/8/12 13:00)
2014-03-01 20:15 | 60206 | 12.43 | 1.795 | 0.14 | 0.275 | 0.354 | 0.075 | 0.040202 | 1.836 | 45 | 8.47 | Questionable pressure sensor data; Used pressure offset of 0.079 to recalculate 'Stream_m_Avg' -> the offset of 0.275 was measured at the new location of the probe, but we want depth at the original location , which is the metal pole in the stream (calculated 0.079 by subtracting 'Lvl_m_Avg' value at 9/8/12 13:15 from "Stream_m_Avg' at 9/8/12 13:00)
2014-03-01 20:30 | 60207 | 12.42 | 1.774 | 0.137 | 0.275 | 0.354 | 0.075 | 0.040168 | 1.811 | 45.1 | 8.48 | Questionable pressure sensor data; Used pressure offset of 0.079 to recalculate 'Stream_m_Avg' -> the offset of 0.275 was measured at the new location of the probe, but we want depth at the original location , which is the metal pole in the stream (calculated 0.079 by subtracting 'Lvl_m_Avg' value at 9/8/12 13:15 from "Stream_m_Avg' at 9/8/12 13:00)
2014-03-01 20:45 | 60208 | 12.42 | 1.751 | 0.133 | 0.275 | 0.354 | 0.075 | 0.040164 | 1.788 | 45.1 | 8.48 | Questionable pressure sensor data; Used pressure offset of 0.079 to recalculate 'Stream_m_Avg' -> the offset of 0.275 was measured at the new location of the probe, but we want depth at the original location , which is the metal pole in the stream (calculated 0.079 by subtracting 'Lvl_m_Avg' value at 9/8/12 13:15 from "Stream_m_Avg' at 9/8/12 13:00)
2014-03-01 21:00 | 60209 | 12.41 | 1.73 | 0.132 | 0.275 | 0.354 | 0.075 | 0.040143 | 1.763 | 45.1 | 8.49 | Questionable pressure sensor data; Used pressure offset of 0.079 to recalculate 'Stream_m_Avg' -> the offset of 0.275 was measured at the new location of the probe, but we want depth at the original location , which is the metal pole in the stream (calculated 0.079 by subtracting 'Lvl_m_Avg' value at 9/8/12 13:15 from "Stream_m_Avg' at 9/8/12 13:00)
2014-03-01 21:15 | 60210 | 12.41 | 1.707 | 0.131 | 0.275 | 0.354 | 0.075 | 0.040125 | 1.745 | 45.17 | 8.49 | Questionable pressure sensor data; Used pressure offset of 0.079 to recalculate 'Stream_m_Avg' -> the offset of 0.275 was measured at the new location of the probe, but we want depth at the original location , which is the metal pole in the stream (calculated 0.079 by subtracting 'Lvl_m_Avg' value at 9/8/12 13:15 from "Stream_m_Avg' at 9/8/12 13:00)
2014-03-01 21:30 | 60211 | 12.41 | 1.689 | 0.128 | 0.275 | 0.354 | 0.075 | 0.040112 | 1.727 | 45.17 | 8.5 | Questionable pressure sensor data; Used pressure offset of 0.079 to recalculate 'Stream_m_Avg' -> the offset of 0.275 was measured at the new location of the probe, but we want depth at the original location , which is the metal pole in the stream (calculated 0.079 by subtracting 'Lvl_m_Avg' value at 9/8/12 13:15 from "Stream_m_Avg' at 9/8/12 13:00)
2014-03-01 21:45 | 60212 | 12.4 | 1.67 | 0.125 | 0.275 | 0.354 | 0.075 | 0.040087 | 1.713 | 45.17 | 8.5 | Questionable pressure sensor data; Used pressure offset of 0.079 to recalculate 'Stream_m_Avg' -> the offset of 0.275 was measured at the new location of the probe, but we want depth at the original location , which is the metal pole in the stream (calculated 0.079 by subtracting 'Lvl_m_Avg' value at 9/8/12 13:15 from "Stream_m_Avg' at 9/8/12 13:00)
2014-03-01 22:00 | 60213 | 12.41 | 1.653 | 0.122 | 0.275 | 0.354 | 0.075 | 0.040084 | 1.696 | 45.24 | 8.5 | Questionable pressure sensor data; Used pressure offset of 0.079 to recalculate 'Stream_m_Avg' -> the offset of 0.275 was measured at the new location of the probe, but we want depth at the original location , which is the metal pole in the stream (calculated 0.079 by subtracting 'Lvl_m_Avg' value at 9/8/12 13:15 from "Stream_m_Avg' at 9/8/12 13:00)
2014-03-01 22:15 | 60214 | 12.4 | 1.636 | 0.122 | 0.275 | 0.354 | 0.075 | 0.040071 | 1.673 | 45.17 | 8.5 | Questionable pressure sensor data; Used pressure offset of 0.079 to recalculate 'Stream_m_Avg' -> the offset of 0.275 was measured at the new location of the probe, but we want depth at the original location , which is the metal pole in the stream (calculated 0.079 by subtracting 'Lvl_m_Avg' value at 9/8/12 13:15 from "Stream_m_Avg' at 9/8/12 13:00)
2014-03-01 22:30 | 60215 | 12.4 | 1.612 | 0.127 | 0.275 | 0.354 | 0.075 | 0.040047 | 1.646 | 45.24 | 8.51 | Questionable pressure sensor data; Used pressure offset of 0.079 to recalculate 'Stream_m_Avg' -> the offset of 0.275 was measured at the new location of the probe, but we want depth at the original location , which is the metal pole in the stream (calculated 0.079 by subtracting 'Lvl_m_Avg' value at 9/8/12 13:15 from "Stream_m_Avg' at 9/8/12 13:00)
2014-03-01 22:45 | 60216 | 12.39 | 1.582 | 0.129 | 0.275 | 0.354 | 0.075 | 0.040015 | 1.621 | 45.24 | 8.51 | Questionable pressure sensor data; Used pressure offset of 0.079 to recalculate 'Stream_m_Avg' -> the offset of 0.275 was measured at the new location of the probe, but we want depth at the original location , which is the metal pole in the stream (calculated 0.079 by subtracting 'Lvl_m_Avg' value at 9/8/12 13:15 from "Stream_m_Avg' at 9/8/12 13:00)
2014-03-01 23:00 | 60217 | 12.39 | 1.558 | 0.126 | 0.275 | 0.354 | 0.075 | 0.040002 | 1.594 | 45.31 | 8.52 | Questionable pressure sensor data; Used pressure offset of 0.079 to recalculate 'Stream_m_Avg' -> the offset of 0.275 was measured at the new location of the probe, but we want depth at the original location , which is the metal pole in the stream (calculated 0.079 by subtracting 'Lvl_m_Avg' value at 9/8/12 13:15 from "Stream_m_Avg' at 9/8/12 13:00)
2014-03-01 23:15 | 60218 | 12.39 | 1.541 | 0.118 | 0.275 | 0.354 | 0.075 | 0.039992 | 1.578 | 45.31 | 8.53 | Questionable pressure sensor data; Used pressure offset of 0.079 to recalculate 'Stream_m_Avg' -> the offset of 0.275 was measured at the new location of the probe, but we want depth at the original location , which is the metal pole in the stream (calculated 0.079 by subtracting 'Lvl_m_Avg' value at 9/8/12 13:15 from "Stream_m_Avg' at 9/8/12 13:00)
2014-03-01 23:30 | 60219 | 12.39 | 1.528 | 0.114 | 0.275 | 0.354 | 0.075 | 0.039978 | 1.567 | 45.31 | 8.52 | Questionable pressure sensor data; Used pressure offset of 0.079 to recalculate 'Stream_m_Avg' -> the offset of 0.275 was measured at the new location of the probe, but we want depth at the original location , which is the metal pole in the stream (calculated 0.079 by subtracting 'Lvl_m_Avg' value at 9/8/12 13:15 from "Stream_m_Avg' at 9/8/12 13:00)
2014-03-01 23:45 | 60220 | 12.39 | 1.515 | 0.114 | 0.275 | 0.354 | 0.075 | 0.039972 | 1.556 | 45.31 | 8.52 | Questionable pressure sensor data; Used pressure offset of 0.079 to recalculate 'Stream_m_Avg' -> the offset of 0.275 was measured at the new location of the probe, but we want depth at the original location , which is the metal pole in the stream (calculated 0.079 by subtracting 'Lvl_m_Avg' value at 9/8/12 13:15 from "Stream_m_Avg' at 9/8/12 13:00)
2014-03-02 | 60221 | 12.39 | 1.502 | 0.115 | 0.275 | 0.354 | 0.075 | 0.039974 | 1.539 | 45.24 | 8.53 | Questionable pressure sensor data; Used pressure offset of 0.079 to recalculate 'Stream_m_Avg' -> the offset of 0.275 was measured at the new location of the probe, but we want depth at the original location , which is the metal pole in the stream (calculated 0.079 by subtracting 'Lvl_m_Avg' value at 9/8/12 13:15 from "Stream_m_Avg' at 9/8/12 13:00)
2014-03-02 00:15 | 60222 | 12.39 | 1.488 | 0.114 | 0.275 | 0.354 | 0.075 | 0.039968 | 1.525 | 45.31 | 8.52 | Questionable pressure sensor data; Used pressure offset of 0.079 to recalculate 'Stream_m_Avg' -> the offset of 0.275 was measured at the new location of the probe, but we want depth at the original location , which is the metal pole in the stream (calculated 0.079 by subtracting 'Lvl_m_Avg' value at 9/8/12 13:15 from "Stream_m_Avg' at 9/8/12 13:00)
2014-03-02 00:30 | 60223 | 12.39 | 1.481 | 0.111 | 0.275 | 0.354 | 0.075 | 0.039969 | 1.519 | 45.38 | 8.54 | Questionable pressure sensor data; Used pressure offset of 0.079 to recalculate 'Stream_m_Avg' -> the offset of 0.275 was measured at the new location of the probe, but we want depth at the original location , which is the metal pole in the stream (calculated 0.079 by subtracting 'Lvl_m_Avg' value at 9/8/12 13:15 from "Stream_m_Avg' at 9/8/12 13:00)
2014-03-02 00:45 | 60224 | 12.38 | 1.48 | 0.107 | 0.275 | 0.354 | 0.075 | 0.039988 | 1.524 | 45.41 | 8.54 | Questionable pressure sensor data; Used pressure offset of 0.079 to recalculate 'Stream_m_Avg' -> the offset of 0.275 was measured at the new location of the probe, but we want depth at the original location , which is the metal pole in the stream (calculated 0.079 by subtracting 'Lvl_m_Avg' value at 9/8/12 13:15 from "Stream_m_Avg' at 9/8/12 13:00)
2014-03-02 01:00 | 60225 | 12.39 | 1.481 | 0.105 | 0.275 | 0.354 | 0.075 | 0.040001 | 1.527 | 45.38 | 8.54 | Questionable pressure sensor data; Used pressure offset of 0.079 to recalculate 'Stream_m_Avg' -> the offset of 0.275 was measured at the new location of the probe, but we want depth at the original location , which is the metal pole in the stream (calculated 0.079 by subtracting 'Lvl_m_Avg' value at 9/8/12 13:15 from "Stream_m_Avg' at 9/8/12 13:00)
2014-03-02 01:15 | 60226 | 12.38 | 1.481 | 0.102 | 0.275 | 0.354 | 0.075 | 0.040007 | 1.529 | 45.37 | 8.54 | Questionable pressure sensor data; Used pressure offset of 0.079 to recalculate 'Stream_m_Avg' -> the offset of 0.275 was measured at the new location of the probe, but we want depth at the original location , which is the metal pole in the stream (calculated 0.079 by subtracting 'Lvl_m_Avg' value at 9/8/12 13:15 from "Stream_m_Avg' at 9/8/12 13:00)
2014-03-02 01:30 | 60227 | 12.38 | 1.481 | 0.101 | 0.275 | 0.354 | 0.075 | 0.040023 | 1.526 | 45.37 | 8.54 | Questionable pressure sensor data; Used pressure offset of 0.079 to recalculate 'Stream_m_Avg' -> the offset of 0.275 was measured at the new location of the probe, but we want depth at the original location , which is the metal pole in the stream (calculated 0.079 by subtracting 'Lvl_m_Avg' value at 9/8/12 13:15 from "Stream_m_Avg' at 9/8/12 13:00)
2014-03-02 01:45 | 60228 | 12.39 | 1.475 | 0.101 | 0.275 | 0.354 | 0.075 | 0.040036 | 1.516 | 45.44 | 8.54 | Questionable pressure sensor data; Used pressure offset of 0.079 to recalculate 'Stream_m_Avg' -> the offset of 0.275 was measured at the new location of the probe, but we want depth at the original location , which is the metal pole in the stream (calculated 0.079 by subtracting 'Lvl_m_Avg' value at 9/8/12 13:15 from "Stream_m_Avg' at 9/8/12 13:00)
2014-03-02 02:00 | 60229 | 12.38 | 1.467 | 0.103 | 0.275 | 0.354 | 0.076 | 0.04004 | 1.507 | 45.44 | 8.55 | Questionable pressure sensor data; Used pressure offset of 0.079 to recalculate 'Stream_m_Avg' -> the offset of 0.275 was measured at the new location of the probe, but we want depth at the original location , which is the metal pole in the stream (calculated 0.079 by subtracting 'Lvl_m_Avg' value at 9/8/12 13:15 from "Stream_m_Avg' at 9/8/12 13:00)
2014-03-02 02:15 | 60230 | 12.38 | 1.45 | 0.104 | 0.275 | 0.354 | 0.076 | 0.040016 | 1.484 | 45.44 | 8.55 | Questionable pressure sensor data; Used pressure offset of 0.079 to recalculate 'Stream_m_Avg' -> the offset of 0.275 was measured at the new location of the probe, but we want depth at the original location , which is the metal pole in the stream (calculated 0.079 by subtracting 'Lvl_m_Avg' value at 9/8/12 13:15 from "Stream_m_Avg' at 9/8/12 13:00)
2014-03-02 02:30 | 60231 | 12.38 | 1.428 | 0.105 | 0.275 | 0.354 | 0.076 | 0.039987 | 1.463 | 45.51 | 8.55 | Questionable pressure sensor data; Used pressure offset of 0.079 to recalculate 'Stream_m_Avg' -> the offset of 0.275 was measured at the new location of the probe, but we want depth at the original location , which is the metal pole in the stream (calculated 0.079 by subtracting 'Lvl_m_Avg' value at 9/8/12 13:15 from "Stream_m_Avg' at 9/8/12 13:00)
2014-03-02 02:45 | 60232 | 12.38 | 1.406 | 0.106 | 0.275 | 0.354 | 0.076 | 0.039958 | 1.434 | 45.51 | 8.57 | Questionable pressure sensor data; Used pressure offset of 0.079 to recalculate 'Stream_m_Avg' -> the offset of 0.275 was measured at the new location of the probe, but we want depth at the original location , which is the metal pole in the stream (calculated 0.079 by subtracting 'Lvl_m_Avg' value at 9/8/12 13:15 from "Stream_m_Avg' at 9/8/12 13:00)
2014-03-02 03:00 | 60233 | 12.38 | 1.383 | 0.106 | 0.275 | 0.354 | 0.076 | 0.039932 | 1.422 | 45.51 | 8.57 | Questionable pressure sensor data; Used pressure offset of 0.079 to recalculate 'Stream_m_Avg' -> the offset of 0.275 was measured at the new location of the probe, but we want depth at the original location , which is the metal pole in the stream (calculated 0.079 by subtracting 'Lvl_m_Avg' value at 9/8/12 13:15 from "Stream_m_Avg' at 9/8/12 13:00)
2014-03-02 03:15 | 60234 | 12.38 | 1.373 | 0.107 | 0.275 | 0.354 | 0.076 | 0.039928 | 1.413 | 45.58 | 8.57 | Questionable pressure sensor data; Used pressure offset of 0.079 to recalculate 'Stream_m_Avg' -> the offset of 0.275 was measured at the new location of the probe, but we want depth at the original location , which is the metal pole in the stream (calculated 0.079 by subtracting 'Lvl_m_Avg' value at 9/8/12 13:15 from "Stream_m_Avg' at 9/8/12 13:00)
2014-03-02 03:30 | 60235 | 12.38 | 1.366 | 0.106 | 0.275 | 0.354 | 0.076 | 0.039934 | 1.411 | 45.58 | 8.57 | Questionable pressure sensor data; Used pressure offset of 0.079 to recalculate 'Stream_m_Avg' -> the offset of 0.275 was measured at the new location of the probe, but we want depth at the original location , which is the metal pole in the stream (calculated 0.079 by subtracting 'Lvl_m_Avg' value at 9/8/12 13:15 from "Stream_m_Avg' at 9/8/12 13:00)
2014-03-02 03:45 | 60236 | 12.38 | 1.36 | 0.106 | 0.275 | 0.354 | 0.076 | 0.039936 | 1.404 | 45.58 | 8.57 | Questionable pressure sensor data; Used pressure offset of 0.079 to recalculate 'Stream_m_Avg' -> the offset of 0.275 was measured at the new location of the probe, but we want depth at the original location , which is the metal pole in the stream (calculated 0.079 by subtracting 'Lvl_m_Avg' value at 9/8/12 13:15 from "Stream_m_Avg' at 9/8/12 13:00)
2014-03-02 04:00 | 60237 | 12.39 | 1.357 | 0.105 | 0.275 | 0.354 | 0.076 | 0.039937 | 1.406 | 45.51 | 8.57 | Questionable pressure sensor data; Used pressure offset of 0.079 to recalculate 'Stream_m_Avg' -> the offset of 0.275 was measured at the new location of the probe, but we want depth at the original location , which is the metal pole in the stream (calculated 0.079 by subtracting 'Lvl_m_Avg' value at 9/8/12 13:15 from "Stream_m_Avg' at 9/8/12 13:00)
2014-03-02 04:15 | 60238 | 12.38 | 1.354 | 0.104 | 0.275 | 0.354 | 0.076 | 0.039948 | 1.398 | 45.51 | 8.57 | Questionable pressure sensor data; Used pressure offset of 0.079 to recalculate 'Stream_m_Avg' -> the offset of 0.275 was measured at the new location of the probe, but we want depth at the original location , which is the metal pole in the stream (calculated 0.079 by subtracting 'Lvl_m_Avg' value at 9/8/12 13:15 from "Stream_m_Avg' at 9/8/12 13:00)
2014-03-02 04:30 | 60239 | 12.37 | 1.353 | 0.102 | 0.275 | 0.354 | 0.076 | 0.039947 | 1.4 | 45.51 | 8.57 | Questionable pressure sensor data; Used pressure offset of 0.079 to recalculate 'Stream_m_Avg' -> the offset of 0.275 was measured at the new location of the probe, but we want depth at the original location , which is the metal pole in the stream (calculated 0.079 by subtracting 'Lvl_m_Avg' value at 9/8/12 13:15 from "Stream_m_Avg' at 9/8/12 13:00)
2014-03-02 04:45 | 60240 | 12.38 | 1.351 | 0.104 | 0.275 | 0.354 | 0.076 | 0.039948 | 1.396 | 45.51 | 8.57 | Questionable pressure sensor data; Used pressure offset of 0.079 to recalculate 'Stream_m_Avg' -> the offset of 0.275 was measured at the new location of the probe, but we want depth at the original location , which is the metal pole in the stream (calculated 0.079 by subtracting 'Lvl_m_Avg' value at 9/8/12 13:15 from "Stream_m_Avg' at 9/8/12 13:00)
2014-03-02 05:00 | 60241 | 12.38 | 1.344 | 0.107 | 0.275 | 0.354 | 0.076 | 0.03995 | 1.39 | 45.58 | 8.57 | Questionable pressure sensor data; Used pressure offset of 0.079 to recalculate 'Stream_m_Avg' -> the offset of 0.275 was measured at the new location of the probe, but we want depth at the original location , which is the metal pole in the stream (calculated 0.079 by subtracting 'Lvl_m_Avg' value at 9/8/12 13:15 from "Stream_m_Avg' at 9/8/12 13:00)
2014-03-02 05:15 | 60242 | 12.38 | 1.34 | 0.108 | 0.275 | 0.354 | 0.076 | 0.039966 | 1.383 | 45.58 | 8.58 | Questionable pressure sensor data; Used pressure offset of 0.079 to recalculate 'Stream_m_Avg' -> the offset of 0.275 was measured at the new location of the probe, but we want depth at the original location , which is the metal pole in the stream (calculated 0.079 by subtracting 'Lvl_m_Avg' value at 9/8/12 13:15 from "Stream_m_Avg' at 9/8/12 13:00)
2014-03-02 05:30 | 60243 | 12.38 | 1.339 | 0.105 | 0.275 | 0.354 | 0.076 | 0.039972 | 1.382 | 45.51 | 8.58 | Questionable pressure sensor data; Used pressure offset of 0.079 to recalculate 'Stream_m_Avg' -> the offset of 0.275 was measured at the new location of the probe, but we want depth at the original location , which is the metal pole in the stream (calculated 0.079 by subtracting 'Lvl_m_Avg' value at 9/8/12 13:15 from "Stream_m_Avg' at 9/8/12 13:00)
2014-03-02 05:45 | 60244 | 12.38 | 1.318 | 0.106 | 0.275 | 0.354 | 0.076 | 0.039933 | 1.355 | 45.65 | 8.58 | Questionable pressure sensor data; Used pressure offset of 0.079 to recalculate 'Stream_m_Avg' -> the offset of 0.275 was measured at the new location of the probe, but we want depth at the original location , which is the metal pole in the stream (calculated 0.079 by subtracting 'Lvl_m_Avg' value at 9/8/12 13:15 from "Stream_m_Avg' at 9/8/12 13:00)
2014-03-02 06:00 | 60245 | 12.38 | 1.284 | 0.107 | 0.275 | 0.354 | 0.076 | 0.039895 | 1.316 | 45.65 | 8.59 | Questionable pressure sensor data; Used pressure offset of 0.079 to recalculate 'Stream_m_Avg' -> the offset of 0.275 was measured at the new location of the probe, but we want depth at the original location , which is the metal pole in the stream (calculated 0.079 by subtracting 'Lvl_m_Avg' value at 9/8/12 13:15 from "Stream_m_Avg' at 9/8/12 13:00)
2014-03-02 06:15 | 60246 | 12.38 | 1.266 | 0.109 | 0.275 | 0.354 | 0.076 | 0.039868 | 1.303 | 45.65 | 8.59 | Questionable pressure sensor data; Used pressure offset of 0.079 to recalculate 'Stream_m_Avg' -> the offset of 0.275 was measured at the new location of the probe, but we want depth at the original location , which is the metal pole in the stream (calculated 0.079 by subtracting 'Lvl_m_Avg' value at 9/8/12 13:15 from "Stream_m_Avg' at 9/8/12 13:00)
2014-03-02 06:30 | 60247 | 12.38 | 1.253 | 0.112 | 0.275 | 0.354 | 0.076 | 0.039858 | 1.289 | 45.65 | 8.59 | Questionable pressure sensor data; Used pressure offset of 0.079 to recalculate 'Stream_m_Avg' -> the offset of 0.275 was measured at the new location of the probe, but we want depth at the original location , which is the metal pole in the stream (calculated 0.079 by subtracting 'Lvl_m_Avg' value at 9/8/12 13:15 from "Stream_m_Avg' at 9/8/12 13:00)
2014-03-02 06:45 | 60248 | 12.38 | 1.232 | 0.123 | 0.275 | 0.354 | 0.076 | 0.039826 | 1.267 | 45.65 | 8.59 | Questionable pressure sensor data; Used pressure offset of 0.079 to recalculate 'Stream_m_Avg' -> the offset of 0.275 was measured at the new location of the probe, but we want depth at the original location , which is the metal pole in the stream (calculated 0.079 by subtracting 'Lvl_m_Avg' value at 9/8/12 13:15 from "Stream_m_Avg' at 9/8/12 13:00)
2014-03-02 07:00 | 60249 | 12.38 | 1.202 | 0.127 | 0.275 | 0.354 | 0.076 | 0.039794 | 1.235 | 45.68 | 8.59 | Questionable pressure sensor data; Used pressure offset of 0.079 to recalculate 'Stream_m_Avg' -> the offset of 0.275 was measured at the new location of the probe, but we want depth at the original location , which is the metal pole in the stream (calculated 0.079 by subtracting 'Lvl_m_Avg' value at 9/8/12 13:15 from "Stream_m_Avg' at 9/8/12 13:00)
2014-03-02 07:15 | 60250 | 12.38 | 1.173 | 0.131 | 0.275 | 0.354 | 0.076 | 0.039773 | 1.205 | 45.68 | 8.6 | Questionable pressure sensor data; Used pressure offset of 0.079 to recalculate 'Stream_m_Avg' -> the offset of 0.275 was measured at the new location of the probe, but we want depth at the original location , which is the metal pole in the stream (calculated 0.079 by subtracting 'Lvl_m_Avg' value at 9/8/12 13:15 from "Stream_m_Avg' at 9/8/12 13:00)
2014-03-02 07:30 | 60251 | 12.38 | 1.154 | 0.124 | 0.275 | 0.354 | 0.076 | 0.039754 | 1.19 | 45.72 | 8.6 | Questionable pressure sensor data; Used pressure offset of 0.079 to recalculate 'Stream_m_Avg' -> the offset of 0.275 was measured at the new location of the probe, but we want depth at the original location , which is the metal pole in the stream (calculated 0.079 by subtracting 'Lvl_m_Avg' value at 9/8/12 13:15 from "Stream_m_Avg' at 9/8/12 13:00)
2014-03-02 07:45 | 60252 | 12.36 | 1.151 | 0.117 | 0.275 | 0.354 | 0.076 | 0.039773 | 1.193 | 45.72 | 8.6 | Questionable pressure sensor data; Used pressure offset of 0.079 to recalculate 'Stream_m_Avg' -> the offset of 0.275 was measured at the new location of the probe, but we want depth at the original location , which is the metal pole in the stream (calculated 0.079 by subtracting 'Lvl_m_Avg' value at 9/8/12 13:15 from "Stream_m_Avg' at 9/8/12 13:00)
2014-03-02 08:00 | 60253 | 12.37 | 1.163 | 0.109 | 0.275 | 0.354 | 0.076 | 0.039782 | 1.205 | 45.72 | 8.61 | Questionable pressure sensor data; Used pressure offset of 0.079 to recalculate 'Stream_m_Avg' -> the offset of 0.275 was measured at the new location of the probe, but we want depth at the original location , which is the metal pole in the stream (calculated 0.079 by subtracting 'Lvl_m_Avg' value at 9/8/12 13:15 from "Stream_m_Avg' at 9/8/12 13:00)
2014-03-02 08:15 | 60254 | 12.38 | 1.187 | 0.101 | 0.275 | 0.354 | 0.076 | 0.039818 | 1.236 | 45.79 | 8.61 | Questionable pressure sensor data; Used pressure offset of 0.079 to recalculate 'Stream_m_Avg' -> the offset of 0.275 was measured at the new location of the probe, but we want depth at the original location , which is the metal pole in the stream (calculated 0.079 by subtracting 'Lvl_m_Avg' value at 9/8/12 13:15 from "Stream_m_Avg' at 9/8/12 13:00)
2014-03-02 08:30 | 60255 | 12.39 | 1.216 | 0.096 | 0.275 | 0.354 | 0.076 | 0.039845 | 1.267 | 45.82 | 8.61 | Questionable pressure sensor data; Used pressure offset of 0.079 to recalculate 'Stream_m_Avg' -> the offset of 0.275 was measured at the new location of the probe, but we want depth at the original location , which is the metal pole in the stream (calculated 0.079 by subtracting 'Lvl_m_Avg' value at 9/8/12 13:15 from "Stream_m_Avg' at 9/8/12 13:00)
2014-03-02 08:45 | 60256 | 12.42 | 1.252 | 0.09 | 0.275 | 0.354 | 0.076 | 0.03989 | 1.302 | 45.72 | 8.62 | Questionable pressure sensor data; Used pressure offset of 0.079 to recalculate 'Stream_m_Avg' -> the offset of 0.275 was measured at the new location of the probe, but we want depth at the original location , which is the metal pole in the stream (calculated 0.079 by subtracting 'Lvl_m_Avg' value at 9/8/12 13:15 from "Stream_m_Avg' at 9/8/12 13:00)
2014-03-02 09:00 | 60257 | 12.47 | 1.291 | 0.083 | 0.275 | 0.354 | 0.076 | 0.039938 | 1.348 | 45.79 | 8.62 | Questionable pressure sensor data; Used pressure offset of 0.079 to recalculate 'Stream_m_Avg' -> the offset of 0.275 was measured at the new location of the probe, but we want depth at the original location , which is the metal pole in the stream (calculated 0.079 by subtracting 'Lvl_m_Avg' value at 9/8/12 13:15 from "Stream_m_Avg' at 9/8/12 13:00)
2014-03-02 09:15 | 60258 | 12.5 | 1.341 | 0.075 | 0.275 | 0.354 | 0.076 | 0.04 | 1.402 | 45.78 | 8.62 | Questionable pressure sensor data; Used pressure offset of 0.079 to recalculate 'Stream_m_Avg' -> the offset of 0.275 was measured at the new location of the probe, but we want depth at the original location , which is the metal pole in the stream (calculated 0.079 by subtracting 'Lvl_m_Avg' value at 9/8/12 13:15 from "Stream_m_Avg' at 9/8/12 13:00)
2014-03-02 09:30 | 60259 | 12.51 | 1.401 | 0.067 | 0.275 | 0.354 | 0.076 | 0.040071 | 1.468 | 45.71 | 8.61 | Questionable pressure sensor data; Used pressure offset of 0.079 to recalculate 'Stream_m_Avg' -> the offset of 0.275 was measured at the new location of the probe, but we want depth at the original location , which is the metal pole in the stream (calculated 0.079 by subtracting 'Lvl_m_Avg' value at 9/8/12 13:15 from "Stream_m_Avg' at 9/8/12 13:00)
2014-03-02 09:45 | 60260 | 12.58 | 1.475 | 0.055 | 0.275 | 0.354 | 0.076 | 0.040164 | 1.546 | 45.7 | 8.61 | Questionable pressure sensor data; Used pressure offset of 0.079 to recalculate 'Stream_m_Avg' -> the offset of 0.275 was measured at the new location of the probe, but we want depth at the original location , which is the metal pole in the stream (calculated 0.079 by subtracting 'Lvl_m_Avg' value at 9/8/12 13:15 from "Stream_m_Avg' at 9/8/12 13:00)
2014-03-02 10:00 | 60261 | 12.65 | 1.557 | 0.045 | 0.275 | 0.354 | 0.076 | 0.040269 | 1.632 | 45.64 | 8.59 | Questionable pressure sensor data; Used pressure offset of 0.079 to recalculate 'Stream_m_Avg' -> the offset of 0.275 was measured at the new location of the probe, but we want depth at the original location , which is the metal pole in the stream (calculated 0.079 by subtracting 'Lvl_m_Avg' value at 9/8/12 13:15 from "Stream_m_Avg' at 9/8/12 13:00)
2014-03-02 10:15 | 60262 | 12.74 | 1.644 | 0.038 | 0.275 | 0.354 | 0.076 | 0.040361 | 1.721 | 45.57 | 8.58 | Questionable pressure sensor data; Used pressure offset of 0.079 to recalculate 'Stream_m_Avg' -> the offset of 0.275 was measured at the new location of the probe, but we want depth at the original location , which is the metal pole in the stream (calculated 0.079 by subtracting 'Lvl_m_Avg' value at 9/8/12 13:15 from "Stream_m_Avg' at 9/8/12 13:00)
2014-03-02 10:30 | 60263 | 12.79 | 1.728 | 0.033 | 0.275 | 0.354 | 0.075 | 0.040455 | 1.805 | 45.43 | 8.56 | Questionable pressure sensor data; Used pressure offset of 0.079 to recalculate 'Stream_m_Avg' -> the offset of 0.275 was measured at the new location of the probe, but we want depth at the original location , which is the metal pole in the stream (calculated 0.079 by subtracting 'Lvl_m_Avg' value at 9/8/12 13:15 from "Stream_m_Avg' at 9/8/12 13:00)
2014-03-02 10:45 | 60264 | 12.89 | 1.809 | 0.03 | 0.275 | 0.354 | 0.075 | 0.040545 | 1.893 | 45.4 | 8.54 | Questionable pressure sensor data; Used pressure offset of 0.079 to recalculate 'Stream_m_Avg' -> the offset of 0.275 was measured at the new location of the probe, but we want depth at the original location , which is the metal pole in the stream (calculated 0.079 by subtracting 'Lvl_m_Avg' value at 9/8/12 13:15 from "Stream_m_Avg' at 9/8/12 13:00)
2014-03-02 11:00 | 60265 | 13.02 | 1.902 | 0.022 | 0.275 | 0.354 | 0.075 | 0.040668 | 1.988 | 45.26 | 8.53 | Questionable pressure sensor data; Used pressure offset of 0.079 to recalculate 'Stream_m_Avg' -> the offset of 0.275 was measured at the new location of the probe, but we want depth at the original location , which is the metal pole in the stream (calculated 0.079 by subtracting 'Lvl_m_Avg' value at 9/8/12 13:15 from "Stream_m_Avg' at 9/8/12 13:00)
2014-03-02 11:15 | 60266 | 13.3 | 2.026 | 0.012 | 0.275 | 0.354 | 0.075 | 0.040843 | 2.118 | 45.23 | 8.51 | Questionable pressure sensor data; Used pressure offset of 0.079 to recalculate 'Stream_m_Avg' -> the offset of 0.275 was measured at the new location of the probe, but we want depth at the original location , which is the metal pole in the stream (calculated 0.079 by subtracting 'Lvl_m_Avg' value at 9/8/12 13:15 from "Stream_m_Avg' at 9/8/12 13:00)
2014-03-02 11:30 | 60267 | 13.61 | 2.16 | 0.006 | 0.275 | 0.354 | 0.075 | 0.041048 | 2.256 | 45.09 | 8.5 | Questionable pressure sensor data; Used pressure offset of 0.079 to recalculate 'Stream_m_Avg' -> the offset of 0.275 was measured at the new location of the probe, but we want depth at the original location , which is the metal pole in the stream (calculated 0.079 by subtracting 'Lvl_m_Avg' value at 9/8/12 13:15 from "Stream_m_Avg' at 9/8/12 13:00)
2014-03-02 11:45 | 60268 | 13.65 | 2.304 | 0.004 | 0.275 | 0.354 | 0.075 | 0.041252 | 2.396 | 44.95 | 8.47 | Questionable pressure sensor data; Used pressure offset of 0.079 to recalculate 'Stream_m_Avg' -> the offset of 0.275 was measured at the new location of the probe, but we want depth at the original location , which is the metal pole in the stream (calculated 0.079 by subtracting 'Lvl_m_Avg' value at 9/8/12 13:15 from "Stream_m_Avg' at 9/8/12 13:00)
2014-03-02 12:00 | 60269 | 13.62 | 2.445 | -0.002 | 0.275 | 0.354 | 0.075 | 0.041457 | 2.539 | 44.81 | 8.45 | Questionable pressure sensor data; Used pressure offset of 0.079 to recalculate 'Stream_m_Avg' -> the offset of 0.275 was measured at the new location of the probe, but we want depth at the original location , which is the metal pole in the stream (calculated 0.079 by subtracting 'Lvl_m_Avg' value at 9/8/12 13:15 from "Stream_m_Avg' at 9/8/12 13:00)
2014-03-02 12:15 | 60270 | 13.57 | 2.589 | -0.01 | 0.275 | 0.354 | 0.075 | 0.041675 | 2.685 | 44.67 | 8.42 | Questionable pressure sensor data; Used pressure offset of 0.079 to recalculate 'Stream_m_Avg' -> the offset of 0.275 was measured at the new location of the probe, but we want depth at the original location , which is the metal pole in the stream (calculated 0.079 by subtracting 'Lvl_m_Avg' value at 9/8/12 13:15 from "Stream_m_Avg' at 9/8/12 13:00)
2014-03-02 12:30 | 60271 | 13.56 | 2.732 | -0.018 | 0.275 | 0.354 | 0.075 | 0.041894 | 2.837 | 44.54 | 8.39 | Questionable pressure sensor data; Used pressure offset of 0.079 to recalculate 'Stream_m_Avg' -> the offset of 0.275 was measured at the new location of the probe, but we want depth at the original location , which is the metal pole in the stream (calculated 0.079 by subtracting 'Lvl_m_Avg' value at 9/8/12 13:15 from "Stream_m_Avg' at 9/8/12 13:00)
2014-03-02 12:45 | 60272 | 13.55 | 2.878 | -0.023 | 0.275 | 0.354 | 0.075 | 0.042122 | 2.984 | 44.4 | 8.36 | Questionable pressure sensor data; Used pressure offset of 0.079 to recalculate 'Stream_m_Avg' -> the offset of 0.275 was measured at the new location of the probe, but we want depth at the original location , which is the metal pole in the stream (calculated 0.079 by subtracting 'Lvl_m_Avg' value at 9/8/12 13:15 from "Stream_m_Avg' at 9/8/12 13:00)
2014-03-02 13:00 | 60273 | 13.52 | 3.023 | -0.027 | 0.275 | 0.354 | 0.075 | 0.042345 | 3.136 | 44.12 | 8.32 | Questionable pressure sensor data; Used pressure offset of 0.079 to recalculate 'Stream_m_Avg' -> the offset of 0.275 was measured at the new location of the probe, but we want depth at the original location , which is the metal pole in the stream (calculated 0.079 by subtracting 'Lvl_m_Avg' value at 9/8/12 13:15 from "Stream_m_Avg' at 9/8/12 13:00)
2014-03-02 13:15 | 60274 | 13.51 | 3.202 | -0.032 | 0.275 | 0.354 | 0.075 | 0.042618 | 3.324 | 43.92 | 8.29 | Questionable pressure sensor data; Used pressure offset of 0.079 to recalculate 'Stream_m_Avg' -> the offset of 0.275 was measured at the new location of the probe, but we want depth at the original location , which is the metal pole in the stream (calculated 0.079 by subtracting 'Lvl_m_Avg' value at 9/8/12 13:15 from "Stream_m_Avg' at 9/8/12 13:00)
2014-03-02 13:30 | 60275 | 13.5 | 3.344 | -0.013 | 0.275 | 0.354 | 0.075 | 0.042822 | 3.449 | 43.85 | 8.25 | Questionable pressure sensor data; Used pressure offset of 0.079 to recalculate 'Stream_m_Avg' -> the offset of 0.275 was measured at the new location of the probe, but we want depth at the original location , which is the metal pole in the stream (calculated 0.079 by subtracting 'Lvl_m_Avg' value at 9/8/12 13:15 from "Stream_m_Avg' at 9/8/12 13:00)
2014-03-02 13:45 | 60276 | 13.5 | 3.408 | 0.006 | 0.275 | 0.354 | 0.075 | 0.042903 | 3.492 | 43.85 | 8.24 | Questionable pressure sensor data; Used pressure offset of 0.079 to recalculate 'Stream_m_Avg' -> the offset of 0.275 was measured at the new location of the probe, but we want depth at the original location , which is the metal pole in the stream (calculated 0.079 by subtracting 'Lvl_m_Avg' value at 9/8/12 13:15 from "Stream_m_Avg' at 9/8/12 13:00)
2014-03-02 14:00 | 60277 | 13.52 | 3.444 | 0.02 | 0.275 | 0.354 | 0.075 | 0.042954 | 3.518 | 43.78 | 8.25 | Questionable pressure sensor data; Used pressure offset of 0.079 to recalculate 'Stream_m_Avg' -> the offset of 0.275 was measured at the new location of the probe, but we want depth at the original location , which is the metal pole in the stream (calculated 0.079 by subtracting 'Lvl_m_Avg' value at 9/8/12 13:15 from "Stream_m_Avg' at 9/8/12 13:00)
2014-03-02 14:15 | 60278 | 13.53 | 3.461 | 0.03 | 0.275 | 0.354 | 0.075 | 0.042983 | 3.526 | 43.82 | 8.25 | Questionable pressure sensor data; Used pressure offset of 0.079 to recalculate 'Stream_m_Avg' -> the offset of 0.275 was measured at the new location of the probe, but we want depth at the original location , which is the metal pole in the stream (calculated 0.079 by subtracting 'Lvl_m_Avg' value at 9/8/12 13:15 from "Stream_m_Avg' at 9/8/12 13:00)
2014-03-02 14:30 | 60279 | 13.52 | 3.484 | 0.026 | 0.275 | 0.354 | 0.075 | 0.04302 | 3.554 | 43.78 | 8.25 | Questionable pressure sensor data; Used pressure offset of 0.079 to recalculate 'Stream_m_Avg' -> the offset of 0.275 was measured at the new location of the probe, but we want depth at the original location , which is the metal pole in the stream (calculated 0.079 by subtracting 'Lvl_m_Avg' value at 9/8/12 13:15 from "Stream_m_Avg' at 9/8/12 13:00)
2014-03-02 14:45 | 60280 | 13.51 | 3.512 | 0.025 | 0.275 | 0.354 | 0.075 | 0.043066 | 3.584 | 43.75 | 8.24 | Questionable pressure sensor data; Used pressure offset of 0.079 to recalculate 'Stream_m_Avg' -> the offset of 0.275 was measured at the new location of the probe, but we want depth at the original location , which is the metal pole in the stream (calculated 0.079 by subtracting 'Lvl_m_Avg' value at 9/8/12 13:15 from "Stream_m_Avg' at 9/8/12 13:00)
2014-03-02 15:00 | 60281 | 13.5 | 3.533 | 0.026 | 0.275 | 0.354 | 0.075 | 0.043088 | 3.604 | 43.71 | 8.23 | Questionable pressure sensor data; Used pressure offset of 0.079 to recalculate 'Stream_m_Avg' -> the offset of 0.275 was measured at the new location of the probe, but we want depth at the original location , which is the metal pole in the stream (calculated 0.079 by subtracting 'Lvl_m_Avg' value at 9/8/12 13:15 from "Stream_m_Avg' at 9/8/12 13:00)
2014-03-02 15:15 | 60282 | 13.5 | 3.561 | 0.028 | 0.275 | 0.354 | 0.075 | 0.043137 | 3.629 | 43.75 | 8.23 | Questionable pressure sensor data; Used pressure offset of 0.079 to recalculate 'Stream_m_Avg' -> the offset of 0.275 was measured at the new location of the probe, but we want depth at the original location , which is the metal pole in the stream (calculated 0.079 by subtracting 'Lvl_m_Avg' value at 9/8/12 13:15 from "Stream_m_Avg' at 9/8/12 13:00)
2014-03-02 15:30 | 60283 | 13.49 | 3.603 | 0.023 | 0.275 | 0.354 | 0.075 | 0.043207 | 3.684 | 43.65 | 8.22 | Questionable pressure sensor data; Used pressure offset of 0.079 to recalculate 'Stream_m_Avg' -> the offset of 0.275 was measured at the new location of the probe, but we want depth at the original location , which is the metal pole in the stream (calculated 0.079 by subtracting 'Lvl_m_Avg' value at 9/8/12 13:15 from "Stream_m_Avg' at 9/8/12 13:00)
2014-03-02 15:45 | 60284 | 13.48 | 3.643 | 0.032 | 0.275 | 0.354 | 0.075 | 0.04327 | 3.715 | 43.61 | 8.21 | Questionable pressure sensor data; Used pressure offset of 0.079 to recalculate 'Stream_m_Avg' -> the offset of 0.275 was measured at the new location of the probe, but we want depth at the original location , which is the metal pole in the stream (calculated 0.079 by subtracting 'Lvl_m_Avg' value at 9/8/12 13:15 from "Stream_m_Avg' at 9/8/12 13:00)
2014-03-02 16:00 | 60285 | 13.49 | 3.674 | 0.04 | 0.275 | 0.354 | 0.075 | 0.04333 | 3.744 | 43.51 | 8.2 | Questionable pressure sensor data; Used pressure offset of 0.079 to recalculate 'Stream_m_Avg' -> the offset of 0.275 was measured at the new location of the probe, but we want depth at the original location , which is the metal pole in the stream (calculated 0.079 by subtracting 'Lvl_m_Avg' value at 9/8/12 13:15 from "Stream_m_Avg' at 9/8/12 13:00)
2014-03-02 16:15 | 60286 | 13.5 | 3.695 | 0.051 | 0.275 | 0.354 | 0.075 | 0.043378 | 3.761 | 43.51 | 8.19 | Questionable pressure sensor data; Used pressure offset of 0.079 to recalculate 'Stream_m_Avg' -> the offset of 0.275 was measured at the new location of the probe, but we want depth at the original location , which is the metal pole in the stream (calculated 0.079 by subtracting 'Lvl_m_Avg' value at 9/8/12 13:15 from "Stream_m_Avg' at 9/8/12 13:00)
2014-03-02 16:30 | 60287 | 13.51 | 3.691 | 0.063 | 0.275 | 0.354 | 0.075 | 0.043388 | 3.752 | 43.51 | 8.18 | Questionable pressure sensor data; Used pressure offset of 0.079 to recalculate 'Stream_m_Avg' -> the offset of 0.275 was measured at the new location of the probe, but we want depth at the original location , which is the metal pole in the stream (calculated 0.079 by subtracting 'Lvl_m_Avg' value at 9/8/12 13:15 from "Stream_m_Avg' at 9/8/12 13:00)
2014-03-02 16:45 | 60288 | 13.53 | 3.666 | 0.074 | 0.275 | 0.354 | 0.076 | 0.043379 | 3.722 | 43.44 | 8.18 | Questionable pressure sensor data; Used pressure offset of 0.079 to recalculate 'Stream_m_Avg' -> the offset of 0.275 was measured at the new location of the probe, but we want depth at the original location , which is the metal pole in the stream (calculated 0.079 by subtracting 'Lvl_m_Avg' value at 9/8/12 13:15 from "Stream_m_Avg' at 9/8/12 13:00)
2014-03-02 17:00 | 60289 | 13.53 | 3.631 | 0.081 | 0.275 | 0.354 | 0.076 | 0.043347 | 3.684 | 43.51 | 8.19 | Questionable pressure sensor data; Used pressure offset of 0.079 to recalculate 'Stream_m_Avg' -> the offset of 0.275 was measured at the new location of the probe, but we want depth at the original location , which is the metal pole in the stream (calculated 0.079 by subtracting 'Lvl_m_Avg' value at 9/8/12 13:15 from "Stream_m_Avg' at 9/8/12 13:00)
2014-03-02 17:15 | 60290 | 13.5 | 3.59 | 0.089 | 0.275 | 0.354 | 0.076 | 0.04331 | 3.636 | 43.51 | 8.18 | Questionable pressure sensor data; Used pressure offset of 0.079 to recalculate 'Stream_m_Avg' -> the offset of 0.275 was measured at the new location of the probe, but we want depth at the original location , which is the metal pole in the stream (calculated 0.079 by subtracting 'Lvl_m_Avg' value at 9/8/12 13:15 from "Stream_m_Avg' at 9/8/12 13:00)
2014-03-02 17:30 | 60291 | 13.39 | 3.547 | 0.098 | 0.275 | 0.354 | 0.076 | 0.043275 | 3.591 | 43.51 | 8.19 | Questionable pressure sensor data; Used pressure offset of 0.079 to recalculate 'Stream_m_Avg' -> the offset of 0.275 was measured at the new location of the probe, but we want depth at the original location , which is the metal pole in the stream (calculated 0.079 by subtracting 'Lvl_m_Avg' value at 9/8/12 13:15 from "Stream_m_Avg' at 9/8/12 13:00)
2014-03-02 17:45 | 60292 | 13.35 | 3.507 | 0.104 | 0.275 | 0.354 | 0.076 | 0.043233 | 3.558 | 43.58 | 8.2 | Questionable pressure sensor data; Used pressure offset of 0.079 to recalculate 'Stream_m_Avg' -> the offset of 0.275 was measured at the new location of the probe, but we want depth at the original location , which is the metal pole in the stream (calculated 0.079 by subtracting 'Lvl_m_Avg' value at 9/8/12 13:15 from "Stream_m_Avg' at 9/8/12 13:00)
2014-03-02 18:00 | 60293 | 13.49 | 3.475 | 0.106 | 0.275 | 0.354 | 0.076 | 0.043202 | 3.528 | 43.58 | 8.2 | Questionable pressure sensor data; Used pressure offset of 0.079 to recalculate 'Stream_m_Avg' -> the offset of 0.275 was measured at the new location of the probe, but we want depth at the original location , which is the metal pole in the stream (calculated 0.079 by subtracting 'Lvl_m_Avg' value at 9/8/12 13:15 from "Stream_m_Avg' at 9/8/12 13:00)
2014-03-02 18:15 | 60294 | 13.19 | 3.445 | 0.112 | 0.275 | 0.354 | 0.076 | 0.043178 | 3.492 | 43.58 | 8.2 | Questionable pressure sensor data; Used pressure offset of 0.079 to recalculate 'Stream_m_Avg' -> the offset of 0.275 was measured at the new location of the probe, but we want depth at the original location , which is the metal pole in the stream (calculated 0.079 by subtracting 'Lvl_m_Avg' value at 9/8/12 13:15 from "Stream_m_Avg' at 9/8/12 13:00)
2014-03-02 18:30 | 60295 | 12.94 | 3.41 | 0.12 | 0.275 | 0.354 | 0.076 | 0.043152 | 3.45 | 43.55 | 8.19 | Questionable pressure sensor data; Used pressure offset of 0.079 to recalculate 'Stream_m_Avg' -> the offset of 0.275 was measured at the new location of the probe, but we want depth at the original location , which is the metal pole in the stream (calculated 0.079 by subtracting 'Lvl_m_Avg' value at 9/8/12 13:15 from "Stream_m_Avg' at 9/8/12 13:00)
2014-03-02 18:45 | 60296 | 12.82 | 3.368 | 0.125 | 0.275 | 0.354 | 0.076 | 0.043116 | 3.41 | 43.56 | 8.2 | Questionable pressure sensor data; Used pressure offset of 0.079 to recalculate 'Stream_m_Avg' -> the offset of 0.275 was measured at the new location of the probe, but we want depth at the original location , which is the metal pole in the stream (calculated 0.079 by subtracting 'Lvl_m_Avg' value at 9/8/12 13:15 from "Stream_m_Avg' at 9/8/12 13:00)
2014-03-02 19:00 | 60297 | 12.76 | 3.323 | 0.132 | 0.275 | 0.354 | 0.076 | 0.04307 | 3.361 | 43.66 | 8.21 | Questionable pressure sensor data; Used pressure offset of 0.079 to recalculate 'Stream_m_Avg' -> the offset of 0.275 was measured at the new location of the probe, but we want depth at the original location , which is the metal pole in the stream (calculated 0.079 by subtracting 'Lvl_m_Avg' value at 9/8/12 13:15 from "Stream_m_Avg' at 9/8/12 13:00)
2014-03-02 19:15 | 60298 | 12.74 | 3.277 | 0.137 | 0.275 | 0.354 | 0.076 | 0.043042 | 3.319 | 43.66 | 8.22 | Questionable pressure sensor data; Used pressure offset of 0.079 to recalculate 'Stream_m_Avg' -> the offset of 0.275 was measured at the new location of the probe, but we want depth at the original location , which is the metal pole in the stream (calculated 0.079 by subtracting 'Lvl_m_Avg' value at 9/8/12 13:15 from "Stream_m_Avg' at 9/8/12 13:00)
2014-03-02 19:30 | 60299 | 12.71 | 3.236 | 0.138 | 0.275 | 0.354 | 0.076 | 0.042995 | 3.28 | 43.69 | 8.22 | Questionable pressure sensor data; Used pressure offset of 0.079 to recalculate 'Stream_m_Avg' -> the offset of 0.275 was measured at the new location of the probe, but we want depth at the original location , which is the metal pole in the stream (calculated 0.079 by subtracting 'Lvl_m_Avg' value at 9/8/12 13:15 from "Stream_m_Avg' at 9/8/12 13:00)
2014-03-02 19:45 | 60300 | 12.69 | 3.198 | 0.138 | 0.275 | 0.354 | 0.076 | 0.04295 | 3.24 | 43.73 | 8.22 | Questionable pressure sensor data; Used pressure offset of 0.079 to recalculate 'Stream_m_Avg' -> the offset of 0.275 was measured at the new location of the probe, but we want depth at the original location , which is the metal pole in the stream (calculated 0.079 by subtracting 'Lvl_m_Avg' value at 9/8/12 13:15 from "Stream_m_Avg' at 9/8/12 13:00)
2014-03-02 20:00 | 60301 | 12.67 | 3.167 | 0.137 | 0.275 | 0.354 | 0.076 | 0.042923 | 3.212 | 43.56 | 8.22 | Questionable pressure sensor data; Used pressure offset of 0.079 to recalculate 'Stream_m_Avg' -> the offset of 0.275 was measured at the new location of the probe, but we want depth at the original location , which is the metal pole in the stream (calculated 0.079 by subtracting 'Lvl_m_Avg' value at 9/8/12 13:15 from "Stream_m_Avg' at 9/8/12 13:00)
2014-03-02 20:15 | 60302 | 12.64 | 3.143 | 0.134 | 0.275 | 0.354 | 0.076 | 0.042884 | 3.188 | 43.73 | 8.22 | Questionable pressure sensor data; Used pressure offset of 0.079 to recalculate 'Stream_m_Avg' -> the offset of 0.275 was measured at the new location of the probe, but we want depth at the original location , which is the metal pole in the stream (calculated 0.079 by subtracting 'Lvl_m_Avg' value at 9/8/12 13:15 from "Stream_m_Avg' at 9/8/12 13:00)
2014-03-02 20:30 | 60303 | 12.64 | 3.128 | 0.131 | 0.275 | 0.354 | 0.076 | 0.042857 | 3.174 | 43.73 | 8.22 | Questionable pressure sensor data; Used pressure offset of 0.079 to recalculate 'Stream_m_Avg' -> the offset of 0.275 was measured at the new location of the probe, but we want depth at the original location , which is the metal pole in the stream (calculated 0.079 by subtracting 'Lvl_m_Avg' value at 9/8/12 13:15 from "Stream_m_Avg' at 9/8/12 13:00)
2014-03-02 20:45 | 60304 | 12.63 | 3.122 | 0.128 | 0.275 | 0.354 | 0.076 | 0.042841 | 3.177 | 43.73 | 8.22 | Questionable pressure sensor data; Used pressure offset of 0.079 to recalculate 'Stream_m_Avg' -> the offset of 0.275 was measured at the new location of the probe, but we want depth at the original location , which is the metal pole in the stream (calculated 0.079 by subtracting 'Lvl_m_Avg' value at 9/8/12 13:15 from "Stream_m_Avg' at 9/8/12 13:00)
2014-03-02 21:00 | 60305 | 12.62 | 3.12 | 0.129 | 0.275 | 0.354 | 0.076 | 0.042832 | 3.172 | 43.73 | 8.23 | Questionable pressure sensor data; Used pressure offset of 0.079 to recalculate 'Stream_m_Avg' -> the offset of 0.275 was measured at the new location of the probe, but we want depth at the original location , which is the metal pole in the stream (calculated 0.079 by subtracting 'Lvl_m_Avg' value at 9/8/12 13:15 from "Stream_m_Avg' at 9/8/12 13:00)
2014-03-02 21:15 | 60306 | 12.61 | 3.121 | 0.129 | 0.275 | 0.354 | 0.076 | 0.042829 | 3.173 | 43.73 | 8.23 | Questionable pressure sensor data; Used pressure offset of 0.079 to recalculate 'Stream_m_Avg' -> the offset of 0.275 was measured at the new location of the probe, but we want depth at the original location , which is the metal pole in the stream (calculated 0.079 by subtracting 'Lvl_m_Avg' value at 9/8/12 13:15 from "Stream_m_Avg' at 9/8/12 13:00)
2014-03-02 21:30 | 60307 | 12.6 | 3.12 | 0.128 | 0.275 | 0.354 | 0.076 | 0.042819 | 3.177 | 43.73 | 8.23 | Questionable pressure sensor data; Used pressure offset of 0.079 to recalculate 'Stream_m_Avg' -> the offset of 0.275 was measured at the new location of the probe, but we want depth at the original location , which is the metal pole in the stream (calculated 0.079 by subtracting 'Lvl_m_Avg' value at 9/8/12 13:15 from "Stream_m_Avg' at 9/8/12 13:00)
2014-03-02 21:45 | 60308 | 12.59 | 3.121 | 0.128 | 0.275 | 0.354 | 0.076 | 0.04281 | 3.178 | 43.69 | 8.23 | Questionable pressure sensor data; Used pressure offset of 0.079 to recalculate 'Stream_m_Avg' -> the offset of 0.275 was measured at the new location of the probe, but we want depth at the original location , which is the metal pole in the stream (calculated 0.079 by subtracting 'Lvl_m_Avg' value at 9/8/12 13:15 from "Stream_m_Avg' at 9/8/12 13:00)
2014-03-02 22:00 | 60309 | 12.59 | 3.122 | 0.127 | 0.275 | 0.354 | 0.076 | 0.042797 | 3.184 | 43.69 | 8.23 | Questionable pressure sensor data; Used pressure offset of 0.079 to recalculate 'Stream_m_Avg' -> the offset of 0.275 was measured at the new location of the probe, but we want depth at the original location , which is the metal pole in the stream (calculated 0.079 by subtracting 'Lvl_m_Avg' value at 9/8/12 13:15 from "Stream_m_Avg' at 9/8/12 13:00)
2014-03-02 22:15 | 60310 | 12.58 | 3.123 | 0.127 | 0.275 | 0.354 | 0.076 | 0.042791 | 3.179 | 43.73 | 8.23 | Questionable pressure sensor data; Used pressure offset of 0.079 to recalculate 'Stream_m_Avg' -> the offset of 0.275 was measured at the new location of the probe, but we want depth at the original location , which is the metal pole in the stream (calculated 0.079 by subtracting 'Lvl_m_Avg' value at 9/8/12 13:15 from "Stream_m_Avg' at 9/8/12 13:00)
2014-03-02 22:30 | 60311 | 12.57 | 3.125 | 0.127 | 0.275 | 0.354 | 0.076 | 0.042795 | 3.181 | 43.73 | 8.23 | Questionable pressure sensor data; Used pressure offset of 0.079 to recalculate 'Stream_m_Avg' -> the offset of 0.275 was measured at the new location of the probe, but we want depth at the original location , which is the metal pole in the stream (calculated 0.079 by subtracting 'Lvl_m_Avg' value at 9/8/12 13:15 from "Stream_m_Avg' at 9/8/12 13:00)
2014-03-02 22:45 | 60312 | 12.57 | 3.127 | 0.126 | 0.275 | 0.354 | 0.076 | 0.042794 | 3.191 | 43.73 | 8.23 | Questionable pressure sensor data; Used pressure offset of 0.079 to recalculate 'Stream_m_Avg' -> the offset of 0.275 was measured at the new location of the probe, but we want depth at the original location , which is the metal pole in the stream (calculated 0.079 by subtracting 'Lvl_m_Avg' value at 9/8/12 13:15 from "Stream_m_Avg' at 9/8/12 13:00)
2014-03-02 23:00 | 60313 | 12.55 | 3.129 | 0.123 | 0.275 | 0.354 | 0.076 | 0.042794 | 3.185 | 43.73 | 8.23 | Questionable pressure sensor data; Used pressure offset of 0.079 to recalculate 'Stream_m_Avg' -> the offset of 0.275 was measured at the new location of the probe, but we want depth at the original location , which is the metal pole in the stream (calculated 0.079 by subtracting 'Lvl_m_Avg' value at 9/8/12 13:15 from "Stream_m_Avg' at 9/8/12 13:00)
2014-03-02 23:15 | 60314 | 12.56 | 3.133 | 0.117 | 0.275 | 0.354 | 0.076 | 0.042779 | 3.195 | 43.73 | 8.23 | Questionable pressure sensor data; Used pressure offset of 0.079 to recalculate 'Stream_m_Avg' -> the offset of 0.275 was measured at the new location of the probe, but we want depth at the original location , which is the metal pole in the stream (calculated 0.079 by subtracting 'Lvl_m_Avg' value at 9/8/12 13:15 from "Stream_m_Avg' at 9/8/12 13:00)
2014-03-02 23:30 | 60315 | 12.55 | 3.138 | 0.116 | 0.275 | 0.354 | 0.076 | 0.042755 | 3.196 | 43.73 | 8.23 | Questionable pressure sensor data; Used pressure offset of 0.079 to recalculate 'Stream_m_Avg' -> the offset of 0.275 was measured at the new location of the probe, but we want depth at the original location , which is the metal pole in the stream (calculated 0.079 by subtracting 'Lvl_m_Avg' value at 9/8/12 13:15 from "Stream_m_Avg' at 9/8/12 13:00)
2014-03-02 23:45 | 60316 | 12.54 | 3.141 | 0.117 | 0.275 | 0.354 | 0.076 | 0.042737 | 3.201 | 43.66 | 8.23 | Questionable pressure sensor data; Used pressure offset of 0.079 to recalculate 'Stream_m_Avg' -> the offset of 0.275 was measured at the new location of the probe, but we want depth at the original location , which is the metal pole in the stream (calculated 0.079 by subtracting 'Lvl_m_Avg' value at 9/8/12 13:15 from "Stream_m_Avg' at 9/8/12 13:00)
2014-03-03 | 60317 | 12.53 | 3.143 | 0.115 | 0.275 | 0.354 | 0.076 | 0.042743 | 3.198 | 43.73 | 8.22 | Questionable pressure sensor data; Used pressure offset of 0.079 to recalculate 'Stream_m_Avg' -> the offset of 0.275 was measured at the new location of the probe, but we want depth at the original location , which is the metal pole in the stream (calculated 0.079 by subtracting 'Lvl_m_Avg' value at 9/8/12 13:15 from "Stream_m_Avg' at 9/8/12 13:00)
2014-03-03 00:15 | 60318 | 12.53 | 3.144 | 0.113 | 0.275 | 0.354 | 0.076 | 0.04276 | 3.2 | 43.73 | 8.22 | Questionable pressure sensor data; Used pressure offset of 0.079 to recalculate 'Stream_m_Avg' -> the offset of 0.275 was measured at the new location of the probe, but we want depth at the original location , which is the metal pole in the stream (calculated 0.079 by subtracting 'Lvl_m_Avg' value at 9/8/12 13:15 from "Stream_m_Avg' at 9/8/12 13:00)
2014-03-03 00:30 | 60319 | 12.52 | 3.146 | 0.113 | 0.275 | 0.354 | 0.076 | 0.042793 | 3.201 | 43.8 | 8.24 | Questionable pressure sensor data; Used pressure offset of 0.079 to recalculate 'Stream_m_Avg' -> the offset of 0.275 was measured at the new location of the probe, but we want depth at the original location , which is the metal pole in the stream (calculated 0.079 by subtracting 'Lvl_m_Avg' value at 9/8/12 13:15 from "Stream_m_Avg' at 9/8/12 13:00)
2014-03-03 00:45 | 60320 | 12.51 | 3.147 | 0.113 | 0.275 | 0.354 | 0.076 | 0.042794 | 3.205 | 43.76 | 8.24 | Questionable pressure sensor data; Used pressure offset of 0.079 to recalculate 'Stream_m_Avg' -> the offset of 0.275 was measured at the new location of the probe, but we want depth at the original location , which is the metal pole in the stream (calculated 0.079 by subtracting 'Lvl_m_Avg' value at 9/8/12 13:15 from "Stream_m_Avg' at 9/8/12 13:00)
2014-03-03 01:00 | 60321 | 12.51 | 3.149 | 0.111 | 0.275 | 0.354 | 0.076 | 0.042823 | 3.206 | 43.8 | 8.24 | Questionable pressure sensor data; Used pressure offset of 0.079 to recalculate 'Stream_m_Avg' -> the offset of 0.275 was measured at the new location of the probe, but we want depth at the original location , which is the metal pole in the stream (calculated 0.079 by subtracting 'Lvl_m_Avg' value at 9/8/12 13:15 from "Stream_m_Avg' at 9/8/12 13:00)
2014-03-03 01:15 | 60322 | 12.5 | 3.145 | 0.116 | 0.275 | 0.354 | 0.076 | 0.042839 | 3.201 | 43.86 | 8.25 | Questionable pressure sensor data; Used pressure offset of 0.079 to recalculate 'Stream_m_Avg' -> the offset of 0.275 was measured at the new location of the probe, but we want depth at the original location , which is the metal pole in the stream (calculated 0.079 by subtracting 'Lvl_m_Avg' value at 9/8/12 13:15 from "Stream_m_Avg' at 9/8/12 13:00)
2014-03-03 01:30 | 60323 | 12.5 | 3.134 | 0.117 | 0.275 | 0.354 | 0.076 | 0.042851 | 3.188 | 43.86 | 8.25 | Questionable pressure sensor data; Used pressure offset of 0.079 to recalculate 'Stream_m_Avg' -> the offset of 0.275 was measured at the new location of the probe, but we want depth at the original location , which is the metal pole in the stream (calculated 0.079 by subtracting 'Lvl_m_Avg' value at 9/8/12 13:15 from "Stream_m_Avg' at 9/8/12 13:00)
2014-03-03 01:45 | 60324 | 12.5 | 3.129 | 0.113 | 0.275 | 0.354 | 0.076 | 0.042869 | 3.184 | 43.86 | 8.25 | Questionable pressure sensor data; Used pressure offset of 0.079 to recalculate 'Stream_m_Avg' -> the offset of 0.275 was measured at the new location of the probe, but we want depth at the original location , which is the metal pole in the stream (calculated 0.079 by subtracting 'Lvl_m_Avg' value at 9/8/12 13:15 from "Stream_m_Avg' at 9/8/12 13:00)
2014-03-03 02:00 | 60325 | 12.49 | 3.129 | 0.112 | 0.275 | 0.354 | 0.076 | 0.042888 | 3.185 | 43.8 | 8.25 | Questionable pressure sensor data; Used pressure offset of 0.079 to recalculate 'Stream_m_Avg' -> the offset of 0.275 was measured at the new location of the probe, but we want depth at the original location , which is the metal pole in the stream (calculated 0.079 by subtracting 'Lvl_m_Avg' value at 9/8/12 13:15 from "Stream_m_Avg' at 9/8/12 13:00)
2014-03-03 02:15 | 60326 | 12.49 | 3.13 | 0.113 | 0.275 | 0.354 | 0.076 | 0.042911 | 3.184 | 43.86 | 8.25 | Questionable pressure sensor data; Used pressure offset of 0.079 to recalculate 'Stream_m_Avg' -> the offset of 0.275 was measured at the new location of the probe, but we want depth at the original location , which is the metal pole in the stream (calculated 0.079 by subtracting 'Lvl_m_Avg' value at 9/8/12 13:15 from "Stream_m_Avg' at 9/8/12 13:00)
2014-03-03 02:30 | 60327 | 12.48 | 3.131 | 0.113 | 0.275 | 0.354 | 0.076 | 0.042937 | 3.194 | 43.86 | 8.25 | Questionable pressure sensor data; Used pressure offset of 0.079 to recalculate 'Stream_m_Avg' -> the offset of 0.275 was measured at the new location of the probe, but we want depth at the original location , which is the metal pole in the stream (calculated 0.079 by subtracting 'Lvl_m_Avg' value at 9/8/12 13:15 from "Stream_m_Avg' at 9/8/12 13:00)
2014-03-03 02:45 | 60328 | 12.48 | 3.123 | 0.118 | 0.275 | 0.354 | 0.076 | 0.042952 | 3.182 | 43.86 | 8.26 | Questionable pressure sensor data; Used pressure offset of 0.079 to recalculate 'Stream_m_Avg' -> the offset of 0.275 was measured at the new location of the probe, but we want depth at the original location , which is the metal pole in the stream (calculated 0.079 by subtracting 'Lvl_m_Avg' value at 9/8/12 13:15 from "Stream_m_Avg' at 9/8/12 13:00)
2014-03-03 03:00 | 60329 | 12.48 | 3.109 | 0.119 | 0.275 | 0.354 | 0.076 | 0.042947 | 3.162 | 43.86 | 8.25 | Questionable pressure sensor data; Used pressure offset of 0.079 to recalculate 'Stream_m_Avg' -> the offset of 0.275 was measured at the new location of the probe, but we want depth at the original location , which is the metal pole in the stream (calculated 0.079 by subtracting 'Lvl_m_Avg' value at 9/8/12 13:15 from "Stream_m_Avg' at 9/8/12 13:00)
2014-03-03 03:15 | 60330 | 12.48 | 3.095 | 0.12 | 0.275 | 0.354 | 0.076 | 0.042941 | 3.147 | 43.86 | 8.25 | Questionable pressure sensor data; Used pressure offset of 0.079 to recalculate 'Stream_m_Avg' -> the offset of 0.275 was measured at the new location of the probe, but we want depth at the original location , which is the metal pole in the stream (calculated 0.079 by subtracting 'Lvl_m_Avg' value at 9/8/12 13:15 from "Stream_m_Avg' at 9/8/12 13:00)
2014-03-03 03:30 | 60331 | 12.47 | 3.075 | 0.123 | 0.275 | 0.354 | 0.076 | 0.042915 | 3.125 | 43.93 | 8.26 | Questionable pressure sensor data; Used pressure offset of 0.079 to recalculate 'Stream_m_Avg' -> the offset of 0.275 was measured at the new location of the probe, but we want depth at the original location , which is the metal pole in the stream (calculated 0.079 by subtracting 'Lvl_m_Avg' value at 9/8/12 13:15 from "Stream_m_Avg' at 9/8/12 13:00)
2014-03-03 03:45 | 60332 | 12.47 | 3.061 | 0.121 | 0.275 | 0.354 | 0.076 | 0.04291 | 3.113 | 43.93 | 8.26 | Questionable pressure sensor data; Used pressure offset of 0.079 to recalculate 'Stream_m_Avg' -> the offset of 0.275 was measured at the new location of the probe, but we want depth at the original location , which is the metal pole in the stream (calculated 0.079 by subtracting 'Lvl_m_Avg' value at 9/8/12 13:15 from "Stream_m_Avg' at 9/8/12 13:00)
2014-03-03 04:00 | 60333 | 12.47 | 3.055 | 0.116 | 0.275 | 0.354 | 0.076 | 0.042894 | 3.112 | 43.93 | 8.26 | Questionable pressure sensor data; Used pressure offset of 0.079 to recalculate 'Stream_m_Avg' -> the offset of 0.275 was measured at the new location of the probe, but we want depth at the original location , which is the metal pole in the stream (calculated 0.079 by subtracting 'Lvl_m_Avg' value at 9/8/12 13:15 from "Stream_m_Avg' at 9/8/12 13:00)
2014-03-03 04:15 | 60334 | 12.47 | 3.057 | 0.113 | 0.275 | 0.354 | 0.076 | 0.042902 | 3.113 | 43.86 | 8.26 | Questionable pressure sensor data; Used pressure offset of 0.079 to recalculate 'Stream_m_Avg' -> the offset of 0.275 was measured at the new location of the probe, but we want depth at the original location , which is the metal pole in the stream (calculated 0.079 by subtracting 'Lvl_m_Avg' value at 9/8/12 13:15 from "Stream_m_Avg' at 9/8/12 13:00)
2014-03-03 04:30 | 60335 | 12.45 | 3.064 | 0.111 | 0.275 | 0.354 | 0.076 | 0.042918 | 3.129 | 43.86 | 8.26 | Questionable pressure sensor data; Used pressure offset of 0.079 to recalculate 'Stream_m_Avg' -> the offset of 0.275 was measured at the new location of the probe, but we want depth at the original location , which is the metal pole in the stream (calculated 0.079 by subtracting 'Lvl_m_Avg' value at 9/8/12 13:15 from "Stream_m_Avg' at 9/8/12 13:00)
2014-03-03 04:45 | 60336 | 12.46 | 3.072 | 0.11 | 0.275 | 0.354 | 0.076 | 0.042948 | 3.128 | 43.86 | 8.26 | Questionable pressure sensor data; Used pressure offset of 0.079 to recalculate 'Stream_m_Avg' -> the offset of 0.275 was measured at the new location of the probe, but we want depth at the original location , which is the metal pole in the stream (calculated 0.079 by subtracting 'Lvl_m_Avg' value at 9/8/12 13:15 from "Stream_m_Avg' at 9/8/12 13:00)
2014-03-03 05:00 | 60337 | 12.46 | 3.082 | 0.109 | 0.275 | 0.354 | 0.076 | 0.042955 | 3.142 | 44 | 8.27 | Questionable pressure sensor data; Used pressure offset of 0.079 to recalculate 'Stream_m_Avg' -> the offset of 0.275 was measured at the new location of the probe, but we want depth at the original location , which is the metal pole in the stream (calculated 0.079 by subtracting 'Lvl_m_Avg' value at 9/8/12 13:15 from "Stream_m_Avg' at 9/8/12 13:00)
2014-03-03 05:15 | 60338 | 12.46 | 3.095 | 0.107 | 0.275 | 0.354 | 0.076 | 0.042989 | 3.151 | 44 | 8.28 | Questionable pressure sensor data; Used pressure offset of 0.079 to recalculate 'Stream_m_Avg' -> the offset of 0.275 was measured at the new location of the probe, but we want depth at the original location , which is the metal pole in the stream (calculated 0.079 by subtracting 'Lvl_m_Avg' value at 9/8/12 13:15 from "Stream_m_Avg' at 9/8/12 13:00)
2014-03-03 05:30 | 60339 | 12.46 | 3.106 | 0.107 | 0.275 | 0.354 | 0.076 | 0.043011 | 3.165 | 44 | 8.28 | Questionable pressure sensor data; Used pressure offset of 0.079 to recalculate 'Stream_m_Avg' -> the offset of 0.275 was measured at the new location of the probe, but we want depth at the original location , which is the metal pole in the stream (calculated 0.079 by subtracting 'Lvl_m_Avg' value at 9/8/12 13:15 from "Stream_m_Avg' at 9/8/12 13:00)
2014-03-03 05:45 | 60340 | 12.46 | 3.113 | 0.108 | 0.275 | 0.354 | 0.076 | 0.04303 | 3.171 | 44 | 8.28 | Questionable pressure sensor data; Used pressure offset of 0.079 to recalculate 'Stream_m_Avg' -> the offset of 0.275 was measured at the new location of the probe, but we want depth at the original location , which is the metal pole in the stream (calculated 0.079 by subtracting 'Lvl_m_Avg' value at 9/8/12 13:15 from "Stream_m_Avg' at 9/8/12 13:00)
2014-03-03 06:00 | 60341 | 12.46 | 3.12 | 0.108 | 0.275 | 0.354 | 0.076 | 0.043039 | 3.179 | 44 | 8.28 | Questionable pressure sensor data; Used pressure offset of 0.079 to recalculate 'Stream_m_Avg' -> the offset of 0.275 was measured at the new location of the probe, but we want depth at the original location , which is the metal pole in the stream (calculated 0.079 by subtracting 'Lvl_m_Avg' value at 9/8/12 13:15 from "Stream_m_Avg' at 9/8/12 13:00)
2014-03-03 06:15 | 60342 | 12.44 | 3.121 | 0.111 | 0.275 | 0.354 | 0.076 | 0.043048 | 3.179 | 44 | 8.28 | Questionable pressure sensor data; Used pressure offset of 0.079 to recalculate 'Stream_m_Avg' -> the offset of 0.275 was measured at the new location of the probe, but we want depth at the original location , which is the metal pole in the stream (calculated 0.079 by subtracting 'Lvl_m_Avg' value at 9/8/12 13:15 from "Stream_m_Avg' at 9/8/12 13:00)
2014-03-03 06:30 | 60343 | 12.45 | 3.117 | 0.114 | 0.275 | 0.354 | 0.076 | 0.043038 | 3.176 | 44 | 8.28 | Questionable pressure sensor data; Used pressure offset of 0.079 to recalculate 'Stream_m_Avg' -> the offset of 0.275 was measured at the new location of the probe, but we want depth at the original location , which is the metal pole in the stream (calculated 0.079 by subtracting 'Lvl_m_Avg' value at 9/8/12 13:15 from "Stream_m_Avg' at 9/8/12 13:00)
2014-03-03 06:45 | 60344 | 12.44 | 3.109 | 0.119 | 0.275 | 0.354 | 0.076 | 0.043033 | 3.163 | 44.07 | 8.28 | Questionable pressure sensor data; Used pressure offset of 0.079 to recalculate 'Stream_m_Avg' -> the offset of 0.275 was measured at the new location of the probe, but we want depth at the original location , which is the metal pole in the stream (calculated 0.079 by subtracting 'Lvl_m_Avg' value at 9/8/12 13:15 from "Stream_m_Avg' at 9/8/12 13:00)
2014-03-03 07:00 | 60345 | 12.45 | 3.099 | 0.12 | 0.275 | 0.354 | 0.076 | 0.043018 | 3.152 | 44.07 | 8.29 | Questionable pressure sensor data; Used pressure offset of 0.079 to recalculate 'Stream_m_Avg' -> the offset of 0.275 was measured at the new location of the probe, but we want depth at the original location , which is the metal pole in the stream (calculated 0.079 by subtracting 'Lvl_m_Avg' value at 9/8/12 13:15 from "Stream_m_Avg' at 9/8/12 13:00)
2014-03-03 07:15 | 60346 | 12.45 | 3.09 | 0.119 | 0.275 | 0.354 | 0.076 | 0.043011 | 3.144 | 44.07 | 8.29 | Questionable pressure sensor data; Used pressure offset of 0.079 to recalculate 'Stream_m_Avg' -> the offset of 0.275 was measured at the new location of the probe, but we want depth at the original location , which is the metal pole in the stream (calculated 0.079 by subtracting 'Lvl_m_Avg' value at 9/8/12 13:15 from "Stream_m_Avg' at 9/8/12 13:00)
2014-03-03 07:30 | 60347 | 12.45 | 3.083 | 0.117 | 0.275 | 0.354 | 0.076 | 0.043005 | 3.143 | 44.07 | 8.29 | Questionable pressure sensor data; Used pressure offset of 0.079 to recalculate 'Stream_m_Avg' -> the offset of 0.275 was measured at the new location of the probe, but we want depth at the original location , which is the metal pole in the stream (calculated 0.079 by subtracting 'Lvl_m_Avg' value at 9/8/12 13:15 from "Stream_m_Avg' at 9/8/12 13:00)
2014-03-03 07:45 | 60348 | 12.47 | 3.079 | 0.116 | 0.275 | 0.354 | 0.076 | 0.043002 | 3.135 | 44.14 | 8.3 | Questionable pressure sensor data; Used pressure offset of 0.079 to recalculate 'Stream_m_Avg' -> the offset of 0.275 was measured at the new location of the probe, but we want depth at the original location , which is the metal pole in the stream (calculated 0.079 by subtracting 'Lvl_m_Avg' value at 9/8/12 13:15 from "Stream_m_Avg' at 9/8/12 13:00)
2014-03-03 08:00 | 60349 | 12.47 | 3.079 | 0.114 | 0.275 | 0.354 | 0.076 | 0.043003 | 3.138 | 44.13 | 8.31 | Questionable pressure sensor data; Used pressure offset of 0.079 to recalculate 'Stream_m_Avg' -> the offset of 0.275 was measured at the new location of the probe, but we want depth at the original location , which is the metal pole in the stream (calculated 0.079 by subtracting 'Lvl_m_Avg' value at 9/8/12 13:15 from "Stream_m_Avg' at 9/8/12 13:00)
2014-03-03 08:15 | 60350 | 12.62 | 3.088 | 0.111 | 0.275 | 0.354 | 0.076 | 0.042997 | 3.144 | 44.2 | 8.31 | Questionable pressure sensor data; Used pressure offset of 0.079 to recalculate 'Stream_m_Avg' -> the offset of 0.275 was measured at the new location of the probe, but we want depth at the original location , which is the metal pole in the stream (calculated 0.079 by subtracting 'Lvl_m_Avg' value at 9/8/12 13:15 from "Stream_m_Avg' at 9/8/12 13:00)
2014-03-03 08:30 | 60351 | 12.83 | 3.105 | 0.107 | 0.275 | 0.354 | 0.076 | 0.043022 | 3.166 | 44.2 | 8.32 | Questionable pressure sensor data; Used pressure offset of 0.079 to recalculate 'Stream_m_Avg' -> the offset of 0.275 was measured at the new location of the probe, but we want depth at the original location , which is the metal pole in the stream (calculated 0.079 by subtracting 'Lvl_m_Avg' value at 9/8/12 13:15 from "Stream_m_Avg' at 9/8/12 13:00)
2014-03-03 08:45 | 60352 | 13.04 | 3.133 | 0.102 | 0.275 | 0.354 | 0.076 | 0.043049 | 3.193 | 44.17 | 8.32 | Questionable pressure sensor data; Used pressure offset of 0.079 to recalculate 'Stream_m_Avg' -> the offset of 0.275 was measured at the new location of the probe, but we want depth at the original location , which is the metal pole in the stream (calculated 0.079 by subtracting 'Lvl_m_Avg' value at 9/8/12 13:15 from "Stream_m_Avg' at 9/8/12 13:00)
2014-03-03 09:00 | 60353 | 13.28 | 3.169 | 0.095 | 0.275 | 0.354 | 0.076 | 0.043097 | 3.234 | 44.13 | 8.31 | Questionable pressure sensor data; Used pressure offset of 0.079 to recalculate 'Stream_m_Avg' -> the offset of 0.275 was measured at the new location of the probe, but we want depth at the original location , which is the metal pole in the stream (calculated 0.079 by subtracting 'Lvl_m_Avg' value at 9/8/12 13:15 from "Stream_m_Avg' at 9/8/12 13:00)
2014-03-03 09:15 | 60354 | 13.51 | 3.21 | 0.089 | 0.275 | 0.354 | 0.076 | 0.043146 | 3.27 | 44.07 | 8.3 | Questionable pressure sensor data; Used pressure offset of 0.079 to recalculate 'Stream_m_Avg' -> the offset of 0.275 was measured at the new location of the probe, but we want depth at the original location , which is the metal pole in the stream (calculated 0.079 by subtracting 'Lvl_m_Avg' value at 9/8/12 13:15 from "Stream_m_Avg' at 9/8/12 13:00)
2014-03-03 09:30 | 60355 | 13.63 | 3.255 | 0.085 | 0.275 | 0.354 | 0.076 | 0.04319 | 3.321 | 44.13 | 8.3 | Questionable pressure sensor data; Used pressure offset of 0.079 to recalculate 'Stream_m_Avg' -> the offset of 0.275 was measured at the new location of the probe, but we want depth at the original location , which is the metal pole in the stream (calculated 0.079 by subtracting 'Lvl_m_Avg' value at 9/8/12 13:15 from "Stream_m_Avg' at 9/8/12 13:00)
2014-03-03 09:45 | 60356 | 13.61 | 3.302 | 0.08 | 0.275 | 0.354 | 0.076 | 0.043246 | 3.366 | 44.07 | 8.3 | Questionable pressure sensor data; Used pressure offset of 0.079 to recalculate 'Stream_m_Avg' -> the offset of 0.275 was measured at the new location of the probe, but we want depth at the original location , which is the metal pole in the stream (calculated 0.079 by subtracting 'Lvl_m_Avg' value at 9/8/12 13:15 from "Stream_m_Avg' at 9/8/12 13:00)
2014-03-03 10:00 | 60357 | 13.6 | 3.349 | 0.076 | 0.275 | 0.354 | 0.076 | 0.043305 | 3.415 | 44.07 | 8.29 | Questionable pressure sensor data; Used pressure offset of 0.079 to recalculate 'Stream_m_Avg' -> the offset of 0.275 was measured at the new location of the probe, but we want depth at the original location , which is the metal pole in the stream (calculated 0.079 by subtracting 'Lvl_m_Avg' value at 9/8/12 13:15 from "Stream_m_Avg' at 9/8/12 13:00)
2014-03-03 10:15 | 60358 | 13.6 | 3.399 | 0.073 | 0.275 | 0.354 | 0.076 | 0.043365 | 3.463 | 44 | 8.28 | Questionable pressure sensor data; Used pressure offset of 0.079 to recalculate 'Stream_m_Avg' -> the offset of 0.275 was measured at the new location of the probe, but we want depth at the original location , which is the metal pole in the stream (calculated 0.079 by subtracting 'Lvl_m_Avg' value at 9/8/12 13:15 from "Stream_m_Avg' at 9/8/12 13:00)
2014-03-03 10:30 | 60359 | 13.59 | 3.443 | 0.073 | 0.275 | 0.354 | 0.076 | 0.043427 | 3.512 | 44 | 8.28 | Questionable pressure sensor data; Used pressure offset of 0.079 to recalculate 'Stream_m_Avg' -> the offset of 0.275 was measured at the new location of the probe, but we want depth at the original location , which is the metal pole in the stream (calculated 0.079 by subtracting 'Lvl_m_Avg' value at 9/8/12 13:15 from "Stream_m_Avg' at 9/8/12 13:00)
2014-03-03 10:45 | 60360 | 13.59 | 3.481 | 0.075 | 0.275 | 0.354 | 0.076 | 0.043474 | 3.548 | 43.93 | 8.27 | Questionable pressure sensor data; Used pressure offset of 0.079 to recalculate 'Stream_m_Avg' -> the offset of 0.275 was measured at the new location of the probe, but we want depth at the original location , which is the metal pole in the stream (calculated 0.079 by subtracting 'Lvl_m_Avg' value at 9/8/12 13:15 from "Stream_m_Avg' at 9/8/12 13:00)
2014-03-03 11:00 | 60361 | 13.58 | 3.513 | 0.072 | 0.275 | 0.354 | 0.076 | 0.043516 | 3.579 | 43.9 | 8.26 | Questionable pressure sensor data; Used pressure offset of 0.079 to recalculate 'Stream_m_Avg' -> the offset of 0.275 was measured at the new location of the probe, but we want depth at the original location , which is the metal pole in the stream (calculated 0.079 by subtracting 'Lvl_m_Avg' value at 9/8/12 13:15 from "Stream_m_Avg' at 9/8/12 13:00)
2014-03-03 11:15 | 60362 | 13.58 | 3.551 | 0.067 | 0.275 | 0.354 | 0.076 | 0.043567 | 3.618 | 43.93 | 8.26 | Questionable pressure sensor data; Used pressure offset of 0.079 to recalculate 'Stream_m_Avg' -> the offset of 0.275 was measured at the new location of the probe, but we want depth at the original location , which is the metal pole in the stream (calculated 0.079 by subtracting 'Lvl_m_Avg' value at 9/8/12 13:15 from "Stream_m_Avg' at 9/8/12 13:00)
2014-03-03 11:30 | 60363 | 13.56 | 3.612 | 0.054 | 0.275 | 0.354 | 0.076 | 0.043646 | 3.686 | 43.86 | 8.26 | Questionable pressure sensor data; Used pressure offset of 0.079 to recalculate 'Stream_m_Avg' -> the offset of 0.275 was measured at the new location of the probe, but we want depth at the original location , which is the metal pole in the stream (calculated 0.079 by subtracting 'Lvl_m_Avg' value at 9/8/12 13:15 from "Stream_m_Avg' at 9/8/12 13:00)
2014-03-03 11:45 | 60364 | 13.54 | 3.709 | 0.037 | 0.275 | 0.354 | 0.076 | 0.043778 | 3.783 | 43.73 | 8.24 | Questionable pressure sensor data; Used pressure offset of 0.079 to recalculate 'Stream_m_Avg' -> the offset of 0.275 was measured at the new location of the probe, but we want depth at the original location , which is the metal pole in the stream (calculated 0.079 by subtracting 'Lvl_m_Avg' value at 9/8/12 13:15 from "Stream_m_Avg' at 9/8/12 13:00)
2014-03-03 12:00 | 60365 | 13.53 | 3.822 | 0.028 | 0.275 | 0.354 | 0.076 | 0.043934 | 3.901 | 43.62 | 8.22 | Questionable pressure sensor data; Used pressure offset of 0.079 to recalculate 'Stream_m_Avg' -> the offset of 0.275 was measured at the new location of the probe, but we want depth at the original location , which is the metal pole in the stream (calculated 0.079 by subtracting 'Lvl_m_Avg' value at 9/8/12 13:15 from "Stream_m_Avg' at 9/8/12 13:00)
2014-03-03 12:15 | 60366 | 13.54 | 3.944 | 0.019 | 0.275 | 0.354 | 0.076 | 0.044102 | 4.031 | 43.52 | 8.2 | Questionable pressure sensor data; Used pressure offset of 0.079 to recalculate 'Stream_m_Avg' -> the offset of 0.275 was measured at the new location of the probe, but we want depth at the original location , which is the metal pole in the stream (calculated 0.079 by subtracting 'Lvl_m_Avg' value at 9/8/12 13:15 from "Stream_m_Avg' at 9/8/12 13:00)
2014-03-03 12:30 | 60367 | 13.5 | 4.064 | 0.013 | 0.275 | 0.354 | 0.076 | 0.044278 | 4.149 | 43.38 | 8.18 | Questionable pressure sensor data; Used pressure offset of 0.079 to recalculate 'Stream_m_Avg' -> the offset of 0.275 was measured at the new location of the probe, but we want depth at the original location , which is the metal pole in the stream (calculated 0.079 by subtracting 'Lvl_m_Avg' value at 9/8/12 13:15 from "Stream_m_Avg' at 9/8/12 13:00)
2014-03-03 12:45 | 60368 | 13.5 | 4.169 | 0.01 | 0.275 | 0.354 | 0.076 | 0.044435 | 4.256 | 43.31 | 8.16 | Questionable pressure sensor data; Used pressure offset of 0.079 to recalculate 'Stream_m_Avg' -> the offset of 0.275 was measured at the new location of the probe, but we want depth at the original location , which is the metal pole in the stream (calculated 0.079 by subtracting 'Lvl_m_Avg' value at 9/8/12 13:15 from "Stream_m_Avg' at 9/8/12 13:00)
2014-03-03 13:00 | 60369 | 13.5 | 4.26 | 0.009 | 0.275 | 0.354 | 0.076 | 0.044569 | 4.346 | 43.27 | 8.15 | Questionable pressure sensor data; Used pressure offset of 0.079 to recalculate 'Stream_m_Avg' -> the offset of 0.275 was measured at the new location of the probe, but we want depth at the original location , which is the metal pole in the stream (calculated 0.079 by subtracting 'Lvl_m_Avg' value at 9/8/12 13:15 from "Stream_m_Avg' at 9/8/12 13:00)
2014-03-03 13:15 | 60370 | 13.49 | 4.334 | 0.007 | 0.275 | 0.354 | 0.076 | 0.044679 | 4.416 | 43.21 | 8.14 | Questionable pressure sensor data; Used pressure offset of 0.079 to recalculate 'Stream_m_Avg' -> the offset of 0.275 was measured at the new location of the probe, but we want depth at the original location , which is the metal pole in the stream (calculated 0.079 by subtracting 'Lvl_m_Avg' value at 9/8/12 13:15 from "Stream_m_Avg' at 9/8/12 13:00)
2014-03-03 13:30 | 60371 | 13.49 | 4.399 | 0.006 | 0.275 | 0.354 | 0.076 | 0.044765 | 4.48 | 43.17 | 8.13 | Questionable pressure sensor data; Used pressure offset of 0.079 to recalculate 'Stream_m_Avg' -> the offset of 0.275 was measured at the new location of the probe, but we want depth at the original location , which is the metal pole in the stream (calculated 0.079 by subtracting 'Lvl_m_Avg' value at 9/8/12 13:15 from "Stream_m_Avg' at 9/8/12 13:00)
2014-03-03 13:45 | 60372 | 13.48 | 4.463 | 0.002 | 0.275 | 0.354 | 0.076 | 0.044848 | 4.546 | 43.07 | 8.11 | Questionable pressure sensor data; Used pressure offset of 0.079 to recalculate 'Stream_m_Avg' -> the offset of 0.275 was measured at the new location of the probe, but we want depth at the original location , which is the metal pole in the stream (calculated 0.079 by subtracting 'Lvl_m_Avg' value at 9/8/12 13:15 from "Stream_m_Avg' at 9/8/12 13:00)
2014-03-03 14:00 | 60373 | 13.48 | 4.525 | -0.001 | 0.275 | 0.354 | 0.076 | 0.044922 | 4.606 | 42.97 | 8.1 | Questionable pressure sensor data; Used pressure offset of 0.079 to recalculate 'Stream_m_Avg' -> the offset of 0.275 was measured at the new location of the probe, but we want depth at the original location , which is the metal pole in the stream (calculated 0.079 by subtracting 'Lvl_m_Avg' value at 9/8/12 13:15 from "Stream_m_Avg' at 9/8/12 13:00)
2014-03-03 14:15 | 60374 | 13.47 | 4.574 | 0.002 | 0.275 | 0.354 | 0.076 | 0.04498 | 4.653 | 42.9 | 8.08 | Questionable pressure sensor data; Used pressure offset of 0.079 to recalculate 'Stream_m_Avg' -> the offset of 0.275 was measured at the new location of the probe, but we want depth at the original location , which is the metal pole in the stream (calculated 0.079 by subtracting 'Lvl_m_Avg' value at 9/8/12 13:15 from "Stream_m_Avg' at 9/8/12 13:00)
2014-03-03 14:30 | 60375 | 13.47 | 4.607 | 0.006 | 0.275 | 0.354 | 0.076 | 0.045022 | 4.683 | 42.9 | 8.08 | Questionable pressure sensor data; Used pressure offset of 0.079 to recalculate 'Stream_m_Avg' -> the offset of 0.275 was measured at the new location of the probe, but we want depth at the original location , which is the metal pole in the stream (calculated 0.079 by subtracting 'Lvl_m_Avg' value at 9/8/12 13:15 from "Stream_m_Avg' at 9/8/12 13:00)
2014-03-03 14:45 | 60376 | 13.47 | 4.628 | 0.01 | 0.275 | 0.354 | 0.076 | 0.045052 | 4.702 | 42.9 | 8.07 | Questionable pressure sensor data; Used pressure offset of 0.079 to recalculate 'Stream_m_Avg' -> the offset of 0.275 was measured at the new location of the probe, but we want depth at the original location , which is the metal pole in the stream (calculated 0.079 by subtracting 'Lvl_m_Avg' value at 9/8/12 13:15 from "Stream_m_Avg' at 9/8/12 13:00)
2014-03-03 15:00 | 60377 | 13.47 | 4.651 | 0.007 | 0.275 | 0.354 | 0.076 | 0.045078 | 4.727 | 42.9 | 8.08 | Questionable pressure sensor data; Used pressure offset of 0.079 to recalculate 'Stream_m_Avg' -> the offset of 0.275 was measured at the new location of the probe, but we want depth at the original location , which is the metal pole in the stream (calculated 0.079 by subtracting 'Lvl_m_Avg' value at 9/8/12 13:15 from "Stream_m_Avg' at 9/8/12 13:00)
2014-03-03 15:15 | 60378 | 13.47 | 4.683 | 0.004 | 0.275 | 0.354 | 0.076 | 0.045116 | 4.764 | 42.83 | 8.07 | Questionable pressure sensor data; Used pressure offset of 0.079 to recalculate 'Stream_m_Avg' -> the offset of 0.275 was measured at the new location of the probe, but we want depth at the original location , which is the metal pole in the stream (calculated 0.079 by subtracting 'Lvl_m_Avg' value at 9/8/12 13:15 from "Stream_m_Avg' at 9/8/12 13:00)
2014-03-03 15:30 | 60379 | 13.46 | 4.718 | -0.001 | 0.275 | 0.354 | 0.076 | 0.045159 | 4.795 | 42.83 | 8.06 | Questionable pressure sensor data; Used pressure offset of 0.079 to recalculate 'Stream_m_Avg' -> the offset of 0.275 was measured at the new location of the probe, but we want depth at the original location , which is the metal pole in the stream (calculated 0.079 by subtracting 'Lvl_m_Avg' value at 9/8/12 13:15 from "Stream_m_Avg' at 9/8/12 13:00)
2014-03-03 15:45 | 60380 | 13.45 | 4.764 | -0.006 | 0.275 | 0.354 | 0.076 | 0.045205 | 4.844 | 42.77 | 8.05 | Questionable pressure sensor data; Used pressure offset of 0.079 to recalculate 'Stream_m_Avg' -> the offset of 0.275 was measured at the new location of the probe, but we want depth at the original location , which is the metal pole in the stream (calculated 0.079 by subtracting 'Lvl_m_Avg' value at 9/8/12 13:15 from "Stream_m_Avg' at 9/8/12 13:00)
2014-03-03 16:00 | 60381 | 13.45 | 4.8 | 0 | 0.275 | 0.354 | 0.076 | 0.045249 | 4.878 | 42.7 | 8.04 | Questionable pressure sensor data; Used pressure offset of 0.079 to recalculate 'Stream_m_Avg' -> the offset of 0.275 was measured at the new location of the probe, but we want depth at the original location , which is the metal pole in the stream (calculated 0.079 by subtracting 'Lvl_m_Avg' value at 9/8/12 13:15 from "Stream_m_Avg' at 9/8/12 13:00)
2014-03-03 16:15 | 60382 | 13.46 | 4.813 | 0.011 | 0.275 | 0.354 | 0.076 | 0.045273 | 4.887 | 42.63 | 8.03 | Questionable pressure sensor data; Used pressure offset of 0.079 to recalculate 'Stream_m_Avg' -> the offset of 0.275 was measured at the new location of the probe, but we want depth at the original location , which is the metal pole in the stream (calculated 0.079 by subtracting 'Lvl_m_Avg' value at 9/8/12 13:15 from "Stream_m_Avg' at 9/8/12 13:00)
2014-03-03 16:30 | 60383 | 13.39 | 4.804 | 0.021 | 0.275 | 0.354 | 0.076 | 0.0453 | 4.87 | 42.63 | 8.02 | Questionable pressure sensor data; Used pressure offset of 0.079 to recalculate 'Stream_m_Avg' -> the offset of 0.275 was measured at the new location of the probe, but we want depth at the original location , which is the metal pole in the stream (calculated 0.079 by subtracting 'Lvl_m_Avg' value at 9/8/12 13:15 from "Stream_m_Avg' at 9/8/12 13:00)
2014-03-03 16:45 | 60384 | 13.11 | 4.779 | 0.035 | 0.275 | 0.354 | 0.076 | 0.045296 | 4.844 | 42.63 | 8.02 | Questionable pressure sensor data; Used pressure offset of 0.079 to recalculate 'Stream_m_Avg' -> the offset of 0.275 was measured at the new location of the probe, but we want depth at the original location , which is the metal pole in the stream (calculated 0.079 by subtracting 'Lvl_m_Avg' value at 9/8/12 13:15 from "Stream_m_Avg' at 9/8/12 13:00)
2014-03-03 17:00 | 60385 | 12.98 | 4.743 | 0.051 | 0.275 | 0.354 | 0.076 | 0.045255 | 4.807 | 42.56 | 8.02 | Questionable pressure sensor data; Used pressure offset of 0.079 to recalculate 'Stream_m_Avg' -> the offset of 0.275 was measured at the new location of the probe, but we want depth at the original location , which is the metal pole in the stream (calculated 0.079 by subtracting 'Lvl_m_Avg' value at 9/8/12 13:15 from "Stream_m_Avg' at 9/8/12 13:00)
2014-03-03 17:15 | 60386 | 12.9 | 4.698 | 0.066 | 0.275 | 0.354 | 0.076 | 0.04516 | 4.753 | 42.7 | 8.02 | Questionable pressure sensor data; Used pressure offset of 0.079 to recalculate 'Stream_m_Avg' -> the offset of 0.275 was measured at the new location of the probe, but we want depth at the original location , which is the metal pole in the stream (calculated 0.079 by subtracting 'Lvl_m_Avg' value at 9/8/12 13:15 from "Stream_m_Avg' at 9/8/12 13:00)
2014-03-03 17:30 | 60387 | 13.05 | 4.653 | 0.076 | 0.275 | 0.354 | 0.076 | 0.045042 | 4.708 | 42.77 | 8.05 | Questionable pressure sensor data; Used pressure offset of 0.079 to recalculate 'Stream_m_Avg' -> the offset of 0.275 was measured at the new location of the probe, but we want depth at the original location , which is the metal pole in the stream (calculated 0.079 by subtracting 'Lvl_m_Avg' value at 9/8/12 13:15 from "Stream_m_Avg' at 9/8/12 13:00)
2014-03-03 17:45 | 60388 | 13.05 | 4.615 | 0.083 | 0.275 | 0.354 | 0.076 | 0.044944 | 4.67 | 42.77 | 8.05 | Questionable pressure sensor data; Used pressure offset of 0.079 to recalculate 'Stream_m_Avg' -> the offset of 0.275 was measured at the new location of the probe, but we want depth at the original location , which is the metal pole in the stream (calculated 0.079 by subtracting 'Lvl_m_Avg' value at 9/8/12 13:15 from "Stream_m_Avg' at 9/8/12 13:00)
2014-03-03 18:00 | 60389 | 12.92 | 4.578 | 0.092 | 0.275 | 0.354 | 0.076 | 0.044847 | 4.632 | 42.83 | 8.05 | Questionable pressure sensor data; Used pressure offset of 0.079 to recalculate 'Stream_m_Avg' -> the offset of 0.275 was measured at the new location of the probe, but we want depth at the original location , which is the metal pole in the stream (calculated 0.079 by subtracting 'Lvl_m_Avg' value at 9/8/12 13:15 from "Stream_m_Avg' at 9/8/12 13:00)
2014-03-03 18:15 | 60390 | 12.8 | 4.538 | 0.1 | 0.275 | 0.354 | 0.076 | 0.044761 | 4.593 | 42.84 | 8.06 | Questionable pressure sensor data; Used pressure offset of 0.079 to recalculate 'Stream_m_Avg' -> the offset of 0.275 was measured at the new location of the probe, but we want depth at the original location , which is the metal pole in the stream (calculated 0.079 by subtracting 'Lvl_m_Avg' value at 9/8/12 13:15 from "Stream_m_Avg' at 9/8/12 13:00)
2014-03-03 18:30 | 60391 | 12.74 | 4.496 | 0.107 | 0.275 | 0.354 | 0.076 | 0.044679 | 4.551 | 42.84 | 8.06 | Questionable pressure sensor data; Used pressure offset of 0.079 to recalculate 'Stream_m_Avg' -> the offset of 0.275 was measured at the new location of the probe, but we want depth at the original location , which is the metal pole in the stream (calculated 0.079 by subtracting 'Lvl_m_Avg' value at 9/8/12 13:15 from "Stream_m_Avg' at 9/8/12 13:00)
2014-03-03 18:45 | 60392 | 12.73 | 4.449 | 0.115 | 0.275 | 0.354 | 0.076 | 0.044597 | 4.503 | 42.91 | 8.06 | Questionable pressure sensor data; Used pressure offset of 0.079 to recalculate 'Stream_m_Avg' -> the offset of 0.275 was measured at the new location of the probe, but we want depth at the original location , which is the metal pole in the stream (calculated 0.079 by subtracting 'Lvl_m_Avg' value at 9/8/12 13:15 from "Stream_m_Avg' at 9/8/12 13:00)
2014-03-03 19:00 | 60393 | 12.7 | 4.396 | 0.123 | 0.275 | 0.354 | 0.076 | 0.044503 | 4.448 | 42.94 | 8.07 | Questionable pressure sensor data; Used pressure offset of 0.079 to recalculate 'Stream_m_Avg' -> the offset of 0.275 was measured at the new location of the probe, but we want depth at the original location , which is the metal pole in the stream (calculated 0.079 by subtracting 'Lvl_m_Avg' value at 9/8/12 13:15 from "Stream_m_Avg' at 9/8/12 13:00)
2014-03-03 19:15 | 60394 | 12.69 | 4.331 | 0.134 | 0.275 | 0.354 | 0.076 | 0.044385 | 4.379 | 43.04 | 8.09 | Questionable pressure sensor data; Used pressure offset of 0.079 to recalculate 'Stream_m_Avg' -> the offset of 0.275 was measured at the new location of the probe, but we want depth at the original location , which is the metal pole in the stream (calculated 0.079 by subtracting 'Lvl_m_Avg' value at 9/8/12 13:15 from "Stream_m_Avg' at 9/8/12 13:00)
2014-03-03 19:30 | 60395 | 12.67 | 4.256 | 0.141 | 0.275 | 0.354 | 0.076 | 0.044255 | 4.299 | 43.12 | 8.1 | Questionable pressure sensor data; Used pressure offset of 0.079 to recalculate 'Stream_m_Avg' -> the offset of 0.275 was measured at the new location of the probe, but we want depth at the original location , which is the metal pole in the stream (calculated 0.079 by subtracting 'Lvl_m_Avg' value at 9/8/12 13:15 from "Stream_m_Avg' at 9/8/12 13:00)
2014-03-03 19:45 | 60396 | 12.66 | 4.182 | 0.145 | 0.275 | 0.354 | 0.084 | 0.049376 | 4.222 | 43.19 | 8.12 | Questionable pressure sensor data; Used pressure offset of 0.079 to recalculate 'Stream_m_Avg' -> the offset of 0.275 was measured at the new location of the probe, but we want depth at the original location , which is the metal pole in the stream (calculated 0.079 by subtracting 'Lvl_m_Avg' value at 9/8/12 13:15 from "Stream_m_Avg' at 9/8/12 13:00)
2014-03-03 20:00 | 60397 | 12.65 | 4.117 | 0.143 | 0.275 | 0.354 | 0.126 | 0.073307 | 4.168 | 43.19 | 8.13 | Questionable pressure sensor data; Used pressure offset of 0.079 to recalculate 'Stream_m_Avg' -> the offset of 0.275 was measured at the new location of the probe, but we want depth at the original location , which is the metal pole in the stream (calculated 0.079 by subtracting 'Lvl_m_Avg' value at 9/8/12 13:15 from "Stream_m_Avg' at 9/8/12 13:00)
2014-03-03 20:15 | 60398 | 12.63 | 4.066 | 0.141 | 0.275 | 0.354 | 0.091 | 0.052778 | 4.118 | 43.25 | 8.14 | Questionable pressure sensor data; Used pressure offset of 0.079 to recalculate 'Stream_m_Avg' -> the offset of 0.275 was measured at the new location of the probe, but we want depth at the original location , which is the metal pole in the stream (calculated 0.079 by subtracting 'Lvl_m_Avg' value at 9/8/12 13:15 from "Stream_m_Avg' at 9/8/12 13:00)
2014-03-03 20:30 | 60399 | 12.62 | 4.027 | 0.139 | 0.275 | 0.354 | 0.084 | 0.048755 | 4.084 | 43.29 | 8.14 | Questionable pressure sensor data; Used pressure offset of 0.079 to recalculate 'Stream_m_Avg' -> the offset of 0.275 was measured at the new location of the probe, but we want depth at the original location , which is the metal pole in the stream (calculated 0.079 by subtracting 'Lvl_m_Avg' value at 9/8/12 13:15 from "Stream_m_Avg' at 9/8/12 13:00)
2014-03-03 20:45 | 60400 | 12.62 | 3.999 | 0.139 | 0.275 | 0.354 | 0.095 | 0.055039 | 4.058 | 43.32 | 8.15 | Questionable pressure sensor data; Used pressure offset of 0.079 to recalculate 'Stream_m_Avg' -> the offset of 0.275 was measured at the new location of the probe, but we want depth at the original location , which is the metal pole in the stream (calculated 0.079 by subtracting 'Lvl_m_Avg' value at 9/8/12 13:15 from "Stream_m_Avg' at 9/8/12 13:00)
2014-03-03 21:00 | 60401 | 12.62 | 3.975 | 0.138 | 0.275 | 0.354 | 0.076 | 0.044025 | 4.032 | 43.32 | 8.15 | Questionable pressure sensor data; Used pressure offset of 0.079 to recalculate 'Stream_m_Avg' -> the offset of 0.275 was measured at the new location of the probe, but we want depth at the original location , which is the metal pole in the stream (calculated 0.079 by subtracting 'Lvl_m_Avg' value at 9/8/12 13:15 from "Stream_m_Avg' at 9/8/12 13:00)
2014-03-03 21:15 | 60402 | 12.61 | 3.955 | 0.138 | 0.275 | 0.354 | 0.076 | 0.043973 | 4.013 | 43.39 | 8.16 | Questionable pressure sensor data; Used pressure offset of 0.079 to recalculate 'Stream_m_Avg' -> the offset of 0.275 was measured at the new location of the probe, but we want depth at the original location , which is the metal pole in the stream (calculated 0.079 by subtracting 'Lvl_m_Avg' value at 9/8/12 13:15 from "Stream_m_Avg' at 9/8/12 13:00)
2014-03-03 21:30 | 60403 | 12.6 | 3.937 | 0.14 | 0.275 | 0.354 | 0.076 | 0.04399 | 3.998 | 43.39 | 8.17 | Questionable pressure sensor data; Used pressure offset of 0.079 to recalculate 'Stream_m_Avg' -> the offset of 0.275 was measured at the new location of the probe, but we want depth at the original location , which is the metal pole in the stream (calculated 0.079 by subtracting 'Lvl_m_Avg' value at 9/8/12 13:15 from "Stream_m_Avg' at 9/8/12 13:00)
2014-03-03 21:45 | 60404 | 12.59 | 3.924 | 0.138 | 0.275 | 0.354 | 0.079 | 0.045585 | 3.983 | 43.46 | 8.18 | Questionable pressure sensor data; Used pressure offset of 0.079 to recalculate 'Stream_m_Avg' -> the offset of 0.275 was measured at the new location of the probe, but we want depth at the original location , which is the metal pole in the stream (calculated 0.079 by subtracting 'Lvl_m_Avg' value at 9/8/12 13:15 from "Stream_m_Avg' at 9/8/12 13:00)
2014-03-03 22:00 | 60405 | 12.59 | 3.922 | 0.131 | 0.275 | 0.354 | 0.076 | 0.043836 | 3.987 | 43.46 | 8.18 | Questionable pressure sensor data; Used pressure offset of 0.079 to recalculate 'Stream_m_Avg' -> the offset of 0.275 was measured at the new location of the probe, but we want depth at the original location , which is the metal pole in the stream (calculated 0.079 by subtracting 'Lvl_m_Avg' value at 9/8/12 13:15 from "Stream_m_Avg' at 9/8/12 13:00)
2014-03-03 22:15 | 60406 | 12.58 | 3.915 | 0.13 | 0.275 | 0.354 | 0.08 | 0.046652 | 3.978 | 43.53 | 8.19 | Questionable pressure sensor data; Used pressure offset of 0.079 to recalculate 'Stream_m_Avg' -> the offset of 0.275 was measured at the new location of the probe, but we want depth at the original location , which is the metal pole in the stream (calculated 0.079 by subtracting 'Lvl_m_Avg' value at 9/8/12 13:15 from "Stream_m_Avg' at 9/8/12 13:00)
2014-03-03 22:30 | 60407 | 12.57 | 3.901 | 0.131 | 0.275 | 0.354 | 0.083 | 0.047933 | 3.962 | 43.46 | 8.19 | Questionable pressure sensor data; Used pressure offset of 0.079 to recalculate 'Stream_m_Avg' -> the offset of 0.275 was measured at the new location of the probe, but we want depth at the original location , which is the metal pole in the stream (calculated 0.079 by subtracting 'Lvl_m_Avg' value at 9/8/12 13:15 from "Stream_m_Avg' at 9/8/12 13:00)
2014-03-03 22:45 | 60408 | 12.57 | 3.884 | 0.136 | 0.275 | 0.354 | 0.136 | 0.078815 | 3.949 | 43.49 | 8.19 | Questionable pressure sensor data; Used pressure offset of 0.079 to recalculate 'Stream_m_Avg' -> the offset of 0.275 was measured at the new location of the probe, but we want depth at the original location , which is the metal pole in the stream (calculated 0.079 by subtracting 'Lvl_m_Avg' value at 9/8/12 13:15 from "Stream_m_Avg' at 9/8/12 13:00)
2014-03-03 23:00 | 60409 | 12.57 | 3.868 | 0.139 | 0.275 | 0.354 | 0.114 | 0.066018 | 3.926 | 43.53 | 8.19 | Questionable pressure sensor data; Used pressure offset of 0.079 to recalculate 'Stream_m_Avg' -> the offset of 0.275 was measured at the new location of the probe, but we want depth at the original location , which is the metal pole in the stream (calculated 0.079 by subtracting 'Lvl_m_Avg' value at 9/8/12 13:15 from "Stream_m_Avg' at 9/8/12 13:00)
2014-03-03 23:15 | 60410 | 12.55 | 3.852 | 0.142 | 0.275 | 0.354 | 0.076 | 0.043875 | 3.911 | 43.53 | 8.19 | Questionable pressure sensor data; Used pressure offset of 0.079 to recalculate 'Stream_m_Avg' -> the offset of 0.275 was measured at the new location of the probe, but we want depth at the original location , which is the metal pole in the stream (calculated 0.079 by subtracting 'Lvl_m_Avg' value at 9/8/12 13:15 from "Stream_m_Avg' at 9/8/12 13:00)
2014-03-03 23:30 | 60411 | 12.56 | 3.838 | 0.143 | 0.275 | 0.354 | 0.075 | 0.043088 | 3.893 | 43.56 | 8.19 | Questionable pressure sensor data; Used pressure offset of 0.079 to recalculate 'Stream_m_Avg' -> the offset of 0.275 was measured at the new location of the probe, but we want depth at the original location , which is the metal pole in the stream (calculated 0.079 by subtracting 'Lvl_m_Avg' value at 9/8/12 13:15 from "Stream_m_Avg' at 9/8/12 13:00)
2014-03-03 23:45 | 60412 | 12.55 | 3.822 | 0.144 | 0.275 | 0.354 | 0.074 | 0.042923 | 3.883 | 43.53 | 8.19 | Questionable pressure sensor data; Used pressure offset of 0.079 to recalculate 'Stream_m_Avg' -> the offset of 0.275 was measured at the new location of the probe, but we want depth at the original location , which is the metal pole in the stream (calculated 0.079 by subtracting 'Lvl_m_Avg' value at 9/8/12 13:15 from "Stream_m_Avg' at 9/8/12 13:00)
2014-03-04 | 60413 | 12.54 | 3.804 | 0.145 | 0.275 | 0.354 | 0.074 | 0.042799 | 3.865 | 43.53 | 8.19 | Questionable pressure sensor data; Used pressure offset of 0.079 to recalculate 'Stream_m_Avg' -> the offset of 0.275 was measured at the new location of the probe, but we want depth at the original location , which is the metal pole in the stream (calculated 0.079 by subtracting 'Lvl_m_Avg' value at 9/8/12 13:15 from "Stream_m_Avg' at 9/8/12 13:00)
2014-03-04 00:15 | 60414 | 12.54 | 3.787 | 0.146 | 0.275 | 0.354 | 0.074 | 0.042669 | 3.842 | 43.59 | 8.2 | Questionable pressure sensor data; Used pressure offset of 0.079 to recalculate 'Stream_m_Avg' -> the offset of 0.275 was measured at the new location of the probe, but we want depth at the original location , which is the metal pole in the stream (calculated 0.079 by subtracting 'Lvl_m_Avg' value at 9/8/12 13:15 from "Stream_m_Avg' at 9/8/12 13:00)
2014-03-04 00:30 | 60415 | 12.53 | 3.765 | 0.151 | 0.275 | 0.354 | 0.074 | 0.042482 | 3.816 | 43.63 | 8.2 | Questionable pressure sensor data; Used pressure offset of 0.079 to recalculate 'Stream_m_Avg' -> the offset of 0.275 was measured at the new location of the probe, but we want depth at the original location , which is the metal pole in the stream (calculated 0.079 by subtracting 'Lvl_m_Avg' value at 9/8/12 13:15 from "Stream_m_Avg' at 9/8/12 13:00)
2014-03-04 00:45 | 60416 | 12.53 | 3.73 | 0.15 | 0.275 | 0.354 | 0.073 | 0.042283 | 3.779 | 43.66 | 8.21 | Questionable pressure sensor data; Used pressure offset of 0.079 to recalculate 'Stream_m_Avg' -> the offset of 0.275 was measured at the new location of the probe, but we want depth at the original location , which is the metal pole in the stream (calculated 0.079 by subtracting 'Lvl_m_Avg' value at 9/8/12 13:15 from "Stream_m_Avg' at 9/8/12 13:00)
2014-03-04 01:00 | 60417 | 12.52 | 3.704 | 0.149 | 0.275 | 0.354 | 0.073 | 0.04215 | 3.756 | 43.66 | 8.22 | Questionable pressure sensor data; Used pressure offset of 0.079 to recalculate 'Stream_m_Avg' -> the offset of 0.275 was measured at the new location of the probe, but we want depth at the original location , which is the metal pole in the stream (calculated 0.079 by subtracting 'Lvl_m_Avg' value at 9/8/12 13:15 from "Stream_m_Avg' at 9/8/12 13:00)
2014-03-04 01:15 | 60418 | 12.51 | 3.678 | 0.15 | 0.275 | 0.354 | 0.073 | 0.042024 | 3.728 | 43.73 | 8.22 | Questionable pressure sensor data; Used pressure offset of 0.079 to recalculate 'Stream_m_Avg' -> the offset of 0.275 was measured at the new location of the probe, but we want depth at the original location , which is the metal pole in the stream (calculated 0.079 by subtracting 'Lvl_m_Avg' value at 9/8/12 13:15 from "Stream_m_Avg' at 9/8/12 13:00)
2014-03-04 01:30 | 60419 | 12.51 | 3.653 | 0.151 | 0.275 | 0.354 | 0.073 | 0.041936 | 3.704 | 43.69 | 8.22 | Questionable pressure sensor data; Used pressure offset of 0.079 to recalculate 'Stream_m_Avg' -> the offset of 0.275 was measured at the new location of the probe, but we want depth at the original location , which is the metal pole in the stream (calculated 0.079 by subtracting 'Lvl_m_Avg' value at 9/8/12 13:15 from "Stream_m_Avg' at 9/8/12 13:00)
2014-03-04 01:45 | 60420 | 12.51 | 3.634 | 0.153 | 0.275 | 0.354 | 0.073 | 0.041885 | 3.684 | 43.73 | 8.23 | Questionable pressure sensor data; Used pressure offset of 0.079 to recalculate 'Stream_m_Avg' -> the offset of 0.275 was measured at the new location of the probe, but we want depth at the original location , which is the metal pole in the stream (calculated 0.079 by subtracting 'Lvl_m_Avg' value at 9/8/12 13:15 from "Stream_m_Avg' at 9/8/12 13:00)
2014-03-04 02:00 | 60421 | 12.5 | 3.621 | 0.153 | 0.275 | 0.354 | 0.073 | 0.041898 | 3.671 | 43.8 | 8.23 | Questionable pressure sensor data; Used pressure offset of 0.079 to recalculate 'Stream_m_Avg' -> the offset of 0.275 was measured at the new location of the probe, but we want depth at the original location , which is the metal pole in the stream (calculated 0.079 by subtracting 'Lvl_m_Avg' value at 9/8/12 13:15 from "Stream_m_Avg' at 9/8/12 13:00)
2014-03-04 02:15 | 60422 | 12.49 | 3.608 | 0.154 | 0.275 | 0.354 | 0.073 | 0.041916 | 3.664 | 43.76 | 8.24 | Questionable pressure sensor data; Used pressure offset of 0.079 to recalculate 'Stream_m_Avg' -> the offset of 0.275 was measured at the new location of the probe, but we want depth at the original location , which is the metal pole in the stream (calculated 0.079 by subtracting 'Lvl_m_Avg' value at 9/8/12 13:15 from "Stream_m_Avg' at 9/8/12 13:00)
2014-03-04 02:30 | 60423 | 12.5 | 3.595 | 0.153 | 0.275 | 0.354 | 0.073 | 0.041937 | 3.647 | 43.8 | 8.24 | Questionable pressure sensor data; Used pressure offset of 0.079 to recalculate 'Stream_m_Avg' -> the offset of 0.275 was measured at the new location of the probe, but we want depth at the original location , which is the metal pole in the stream (calculated 0.079 by subtracting 'Lvl_m_Avg' value at 9/8/12 13:15 from "Stream_m_Avg' at 9/8/12 13:00)
2014-03-04 02:45 | 60424 | 12.49 | 3.58 | 0.152 | 0.275 | 0.354 | 0.073 | 0.04194 | 3.629 | 43.8 | 8.24 | Questionable pressure sensor data; Used pressure offset of 0.079 to recalculate 'Stream_m_Avg' -> the offset of 0.275 was measured at the new location of the probe, but we want depth at the original location , which is the metal pole in the stream (calculated 0.079 by subtracting 'Lvl_m_Avg' value at 9/8/12 13:15 from "Stream_m_Avg' at 9/8/12 13:00)
2014-03-04 03:00 | 60425 | 12.49 | 3.565 | 0.151 | 0.275 | 0.354 | 0.073 | 0.041953 | 3.617 | 43.8 | 8.24 | Questionable pressure sensor data; Used pressure offset of 0.079 to recalculate 'Stream_m_Avg' -> the offset of 0.275 was measured at the new location of the probe, but we want depth at the original location , which is the metal pole in the stream (calculated 0.079 by subtracting 'Lvl_m_Avg' value at 9/8/12 13:15 from "Stream_m_Avg' at 9/8/12 13:00)
2014-03-04 03:15 | 60426 | 12.49 | 3.55 | 0.15 | 0.275 | 0.354 | 0.073 | 0.041987 | 3.604 | 43.8 | 8.24 | Questionable pressure sensor data; Used pressure offset of 0.079 to recalculate 'Stream_m_Avg' -> the offset of 0.275 was measured at the new location of the probe, but we want depth at the original location , which is the metal pole in the stream (calculated 0.079 by subtracting 'Lvl_m_Avg' value at 9/8/12 13:15 from "Stream_m_Avg' at 9/8/12 13:00)
2014-03-04 03:30 | 60427 | 12.51 | 3.537 | 0.149 | 0.275 | 0.354 | 0.073 | 0.042007 | 3.593 | 43.73 | 8.24 | Questionable pressure sensor data; Used pressure offset of 0.079 to recalculate 'Stream_m_Avg' -> the offset of 0.275 was measured at the new location of the probe, but we want depth at the original location , which is the metal pole in the stream (calculated 0.079 by subtracting 'Lvl_m_Avg' value at 9/8/12 13:15 from "Stream_m_Avg' at 9/8/12 13:00)
2014-03-04 03:45 | 60428 | 12.48 | 3.525 | 0.148 | 0.275 | 0.354 | 0.074 | 0.042036 | 3.579 | 43.66 | 8.23 | Questionable pressure sensor data; Used pressure offset of 0.079 to recalculate 'Stream_m_Avg' -> the offset of 0.275 was measured at the new location of the probe, but we want depth at the original location , which is the metal pole in the stream (calculated 0.079 by subtracting 'Lvl_m_Avg' value at 9/8/12 13:15 from "Stream_m_Avg' at 9/8/12 13:00)
2014-03-04 04:00 | 60429 | 12.48 | 3.513 | 0.148 | 0.275 | 0.354 | 0.074 | 0.042052 | 3.567 | 43.8 | 8.23 | Questionable pressure sensor data; Used pressure offset of 0.079 to recalculate 'Stream_m_Avg' -> the offset of 0.275 was measured at the new location of the probe, but we want depth at the original location , which is the metal pole in the stream (calculated 0.079 by subtracting 'Lvl_m_Avg' value at 9/8/12 13:15 from "Stream_m_Avg' at 9/8/12 13:00)
2014-03-04 04:15 | 60430 | 12.48 | 3.499 | 0.149 | 0.275 | 0.354 | 0.074 | 0.04207 | 3.55 | 43.86 | 8.24 | Questionable pressure sensor data; Used pressure offset of 0.079 to recalculate 'Stream_m_Avg' -> the offset of 0.275 was measured at the new location of the probe, but we want depth at the original location , which is the metal pole in the stream (calculated 0.079 by subtracting 'Lvl_m_Avg' value at 9/8/12 13:15 from "Stream_m_Avg' at 9/8/12 13:00)
2014-03-04 04:30 | 60431 | 12.47 | 3.483 | 0.152 | 0.275 | 0.354 | 0.074 | 0.042078 | 3.532 | 43.86 | 8.25 | Questionable pressure sensor data; Used pressure offset of 0.079 to recalculate 'Stream_m_Avg' -> the offset of 0.275 was measured at the new location of the probe, but we want depth at the original location , which is the metal pole in the stream (calculated 0.079 by subtracting 'Lvl_m_Avg' value at 9/8/12 13:15 from "Stream_m_Avg' at 9/8/12 13:00)
2014-03-04 04:45 | 60432 | 12.47 | 3.464 | 0.152 | 0.275 | 0.354 | 0.074 | 0.04208 | 3.512 | 43.86 | 8.26 | Questionable pressure sensor data; Used pressure offset of 0.079 to recalculate 'Stream_m_Avg' -> the offset of 0.275 was measured at the new location of the probe, but we want depth at the original location , which is the metal pole in the stream (calculated 0.079 by subtracting 'Lvl_m_Avg' value at 9/8/12 13:15 from "Stream_m_Avg' at 9/8/12 13:00)
2014-03-04 05:00 | 60433 | 12.47 | 3.448 | 0.152 | 0.275 | 0.354 | 0.074 | 0.042091 | 3.497 | 43.86 | 8.25 | Questionable pressure sensor data; Used pressure offset of 0.079 to recalculate 'Stream_m_Avg' -> the offset of 0.275 was measured at the new location of the probe, but we want depth at the original location , which is the metal pole in the stream (calculated 0.079 by subtracting 'Lvl_m_Avg' value at 9/8/12 13:15 from "Stream_m_Avg' at 9/8/12 13:00)
2014-03-04 05:15 | 60434 | 12.47 | 3.432 | 0.149 | 0.275 | 0.354 | 0.074 | 0.042109 | 3.481 | 43.9 | 8.26 | Questionable pressure sensor data; Used pressure offset of 0.079 to recalculate 'Stream_m_Avg' -> the offset of 0.275 was measured at the new location of the probe, but we want depth at the original location , which is the metal pole in the stream (calculated 0.079 by subtracting 'Lvl_m_Avg' value at 9/8/12 13:15 from "Stream_m_Avg' at 9/8/12 13:00)
2014-03-04 05:30 | 60435 | 12.46 | 3.42 | 0.147 | 0.275 | 0.354 | 0.074 | 0.042143 | 3.475 | 43.86 | 8.26 | Questionable pressure sensor data; Used pressure offset of 0.079 to recalculate 'Stream_m_Avg' -> the offset of 0.275 was measured at the new location of the probe, but we want depth at the original location , which is the metal pole in the stream (calculated 0.079 by subtracting 'Lvl_m_Avg' value at 9/8/12 13:15 from "Stream_m_Avg' at 9/8/12 13:00)
2014-03-04 05:45 | 60436 | 12.46 | 3.412 | 0.147 | 0.275 | 0.354 | 0.074 | 0.042376 | 3.465 | 43.9 | 8.26 | Questionable pressure sensor data; Used pressure offset of 0.079 to recalculate 'Stream_m_Avg' -> the offset of 0.275 was measured at the new location of the probe, but we want depth at the original location , which is the metal pole in the stream (calculated 0.079 by subtracting 'Lvl_m_Avg' value at 9/8/12 13:15 from "Stream_m_Avg' at 9/8/12 13:00)
2014-03-04 06:00 | 60437 | 12.46 | 3.403 | 0.148 | 0.275 | 0.354 | 0.074 | 0.042311 | 3.454 | 43.9 | 8.26 | Questionable pressure sensor data; Used pressure offset of 0.079 to recalculate 'Stream_m_Avg' -> the offset of 0.275 was measured at the new location of the probe, but we want depth at the original location , which is the metal pole in the stream (calculated 0.079 by subtracting 'Lvl_m_Avg' value at 9/8/12 13:15 from "Stream_m_Avg' at 9/8/12 13:00)
2014-03-04 06:15 | 60438 | 12.46 | 3.393 | 0.15 | 0.275 | 0.354 | 0.074 | 0.04227 | 3.442 | 43.9 | 8.26 | Questionable pressure sensor data; Used pressure offset of 0.079 to recalculate 'Stream_m_Avg' -> the offset of 0.275 was measured at the new location of the probe, but we want depth at the original location , which is the metal pole in the stream (calculated 0.079 by subtracting 'Lvl_m_Avg' value at 9/8/12 13:15 from "Stream_m_Avg' at 9/8/12 13:00)
2014-03-04 06:30 | 60439 | 12.44 | 3.378 | 0.151 | 0.275 | 0.354 | 0.074 | 0.042307 | 3.427 | 43.86 | 8.26 | Questionable pressure sensor data; Used pressure offset of 0.079 to recalculate 'Stream_m_Avg' -> the offset of 0.275 was measured at the new location of the probe, but we want depth at the original location , which is the metal pole in the stream (calculated 0.079 by subtracting 'Lvl_m_Avg' value at 9/8/12 13:15 from "Stream_m_Avg' at 9/8/12 13:00)
2014-03-04 06:45 | 60440 | 12.46 | 3.362 | 0.153 | 0.275 | 0.354 | 0.074 | 0.042231 | 3.408 | 44 | 8.28 | Questionable pressure sensor data; Used pressure offset of 0.079 to recalculate 'Stream_m_Avg' -> the offset of 0.275 was measured at the new location of the probe, but we want depth at the original location , which is the metal pole in the stream (calculated 0.079 by subtracting 'Lvl_m_Avg' value at 9/8/12 13:15 from "Stream_m_Avg' at 9/8/12 13:00)
2014-03-04 07:00 | 60441 | 12.45 | 3.338 | 0.157 | 0.275 | 0.354 | 0.074 | 0.04222 | 3.381 | 44.03 | 8.28 | Questionable pressure sensor data; Used pressure offset of 0.079 to recalculate 'Stream_m_Avg' -> the offset of 0.275 was measured at the new location of the probe, but we want depth at the original location , which is the metal pole in the stream (calculated 0.079 by subtracting 'Lvl_m_Avg' value at 9/8/12 13:15 from "Stream_m_Avg' at 9/8/12 13:00)
2014-03-04 07:15 | 60442 | 12.45 | 3.308 | 0.16 | 0.275 | 0.354 | 0.074 | 0.042214 | 3.35 | 44.14 | 8.3 | Questionable pressure sensor data; Used pressure offset of 0.079 to recalculate 'Stream_m_Avg' -> the offset of 0.275 was measured at the new location of the probe, but we want depth at the original location , which is the metal pole in the stream (calculated 0.079 by subtracting 'Lvl_m_Avg' value at 9/8/12 13:15 from "Stream_m_Avg' at 9/8/12 13:00)
2014-03-04 07:30 | 60443 | 12.45 | 3.284 | 0.16 | 0.275 | 0.354 | 0.074 | 0.042189 | 3.33 | 44.21 | 8.32 | Questionable pressure sensor data; Used pressure offset of 0.079 to recalculate 'Stream_m_Avg' -> the offset of 0.275 was measured at the new location of the probe, but we want depth at the original location , which is the metal pole in the stream (calculated 0.079 by subtracting 'Lvl_m_Avg' value at 9/8/12 13:15 from "Stream_m_Avg' at 9/8/12 13:00)
2014-03-04 07:45 | 60444 | 12.49 | 3.274 | 0.155 | 0.275 | 0.354 | 0.075 | 0.04225 | 3.331 | 44.21 | 8.32 | Questionable pressure sensor data; Used pressure offset of 0.079 to recalculate 'Stream_m_Avg' -> the offset of 0.275 was measured at the new location of the probe, but we want depth at the original location , which is the metal pole in the stream (calculated 0.079 by subtracting 'Lvl_m_Avg' value at 9/8/12 13:15 from "Stream_m_Avg' at 9/8/12 13:00)
2014-03-04 08:00 | 60445 | 12.6 | 3.28 | 0.147 | 0.275 | 0.354 | 0.075 | 0.042245 | 3.344 | 44.28 | 8.33 | Questionable pressure sensor data; Used pressure offset of 0.079 to recalculate 'Stream_m_Avg' -> the offset of 0.275 was measured at the new location of the probe, but we want depth at the original location , which is the metal pole in the stream (calculated 0.079 by subtracting 'Lvl_m_Avg' value at 9/8/12 13:15 from "Stream_m_Avg' at 9/8/12 13:00)
2014-03-04 08:15 | 60446 | 12.72 | 3.302 | 0.137 | 0.275 | 0.354 | 0.075 | 0.042283 | 3.373 | 44.28 | 8.33 | Questionable pressure sensor data; Used pressure offset of 0.079 to recalculate 'Stream_m_Avg' -> the offset of 0.275 was measured at the new location of the probe, but we want depth at the original location , which is the metal pole in the stream (calculated 0.079 by subtracting 'Lvl_m_Avg' value at 9/8/12 13:15 from "Stream_m_Avg' at 9/8/12 13:00)
2014-03-04 08:30 | 60447 | 12.8 | 3.329 | 0.133 | 0.275 | 0.354 | 0.075 | 0.04238 | 3.406 | 44.24 | 8.32 | Questionable pressure sensor data; Used pressure offset of 0.079 to recalculate 'Stream_m_Avg' -> the offset of 0.275 was measured at the new location of the probe, but we want depth at the original location , which is the metal pole in the stream (calculated 0.079 by subtracting 'Lvl_m_Avg' value at 9/8/12 13:15 from "Stream_m_Avg' at 9/8/12 13:00)
2014-03-04 08:45 | 60448 | 13.03 | 3.362 | 0.126 | 0.275 | 0.354 | 0.074 | 0.042329 | 3.438 | 44.27 | 8.33 | Questionable pressure sensor data; Used pressure offset of 0.079 to recalculate 'Stream_m_Avg' -> the offset of 0.275 was measured at the new location of the probe, but we want depth at the original location , which is the metal pole in the stream (calculated 0.079 by subtracting 'Lvl_m_Avg' value at 9/8/12 13:15 from "Stream_m_Avg' at 9/8/12 13:00)
2014-03-04 09:00 | 60449 | 13.51 | 3.412 | 0.116 | 0.275 | 0.354 | 0.074 | 0.042427 | 3.493 | 44.13 | 8.32 | Questionable pressure sensor data; Used pressure offset of 0.079 to recalculate 'Stream_m_Avg' -> the offset of 0.275 was measured at the new location of the probe, but we want depth at the original location , which is the metal pole in the stream (calculated 0.079 by subtracting 'Lvl_m_Avg' value at 9/8/12 13:15 from "Stream_m_Avg' at 9/8/12 13:00)
2014-03-04 09:15 | 60450 | 13.61 | 3.465 | 0.107 | 0.275 | 0.354 | 0.075 | 0.042632 | 3.541 | 44.2 | 8.31 | Questionable pressure sensor data; Used pressure offset of 0.079 to recalculate 'Stream_m_Avg' -> the offset of 0.275 was measured at the new location of the probe, but we want depth at the original location , which is the metal pole in the stream (calculated 0.079 by subtracting 'Lvl_m_Avg' value at 9/8/12 13:15 from "Stream_m_Avg' at 9/8/12 13:00)
2014-03-04 09:30 | 60451 | 13.58 | 3.531 | 0.095 | 0.275 | 0.354 | 0.074 | 0.042567 | 3.614 | 44.13 | 8.31 | Questionable pressure sensor data; Used pressure offset of 0.079 to recalculate 'Stream_m_Avg' -> the offset of 0.275 was measured at the new location of the probe, but we want depth at the original location , which is the metal pole in the stream (calculated 0.079 by subtracting 'Lvl_m_Avg' value at 9/8/12 13:15 from "Stream_m_Avg' at 9/8/12 13:00)
2014-03-04 09:45 | 60452 | 13.56 | 3.617 | 0.082 | 0.275 | 0.354 | 0.075 | 0.04285 | 3.702 | 44.07 | 8.31 | Questionable pressure sensor data; Used pressure offset of 0.079 to recalculate 'Stream_m_Avg' -> the offset of 0.275 was measured at the new location of the probe, but we want depth at the original location , which is the metal pole in the stream (calculated 0.079 by subtracting 'Lvl_m_Avg' value at 9/8/12 13:15 from "Stream_m_Avg' at 9/8/12 13:00)
2014-03-04 10:00 | 60453 | 13.56 | 3.703 | 0.072 | 0.275 | 0.354 | 0.074 | 0.042833 | 3.789 | 44.07 | 8.29 | Questionable pressure sensor data; Used pressure offset of 0.079 to recalculate 'Stream_m_Avg' -> the offset of 0.275 was measured at the new location of the probe, but we want depth at the original location , which is the metal pole in the stream (calculated 0.079 by subtracting 'Lvl_m_Avg' value at 9/8/12 13:15 from "Stream_m_Avg' at 9/8/12 13:00)
2014-03-04 10:15 | 60454 | 13.54 | 3.8 | 0.061 | 0.275 | 0.354 | 0.074 | 0.042898 | 3.889 | 43.93 | 8.28 | Questionable pressure sensor data; Used pressure offset of 0.079 to recalculate 'Stream_m_Avg' -> the offset of 0.275 was measured at the new location of the probe, but we want depth at the original location , which is the metal pole in the stream (calculated 0.079 by subtracting 'Lvl_m_Avg' value at 9/8/12 13:15 from "Stream_m_Avg' at 9/8/12 13:00)
2014-03-04 10:30 | 60455 | 13.54 | 3.912 | 0.055 | 0.275 | 0.354 | 0.074 | 0.043053 | 3.996 | 43.92 | 8.26 | Questionable pressure sensor data; Used pressure offset of 0.079 to recalculate 'Stream_m_Avg' -> the offset of 0.275 was measured at the new location of the probe, but we want depth at the original location , which is the metal pole in the stream (calculated 0.079 by subtracting 'Lvl_m_Avg' value at 9/8/12 13:15 from "Stream_m_Avg' at 9/8/12 13:00)
2014-03-04 10:45 | 60456 | 13.52 | 4.046 | 0.037 | 0.275 | 0.354 | 0.074 | 0.043264 | 4.143 | 43.72 | 8.24 | Questionable pressure sensor data; Used pressure offset of 0.079 to recalculate 'Stream_m_Avg' -> the offset of 0.275 was measured at the new location of the probe, but we want depth at the original location , which is the metal pole in the stream (calculated 0.079 by subtracting 'Lvl_m_Avg' value at 9/8/12 13:15 from "Stream_m_Avg' at 9/8/12 13:00)
2014-03-04 11:00 | 60457 | 13.51 | 4.181 | 0.03 | 0.275 | 0.354 | 0.074 | 0.043457 | 4.309 | 43.58 | 8.22 | Questionable pressure sensor data; Used pressure offset of 0.079 to recalculate 'Stream_m_Avg' -> the offset of 0.275 was measured at the new location of the probe, but we want depth at the original location , which is the metal pole in the stream (calculated 0.079 by subtracting 'Lvl_m_Avg' value at 9/8/12 13:15 from "Stream_m_Avg' at 9/8/12 13:00)
2014-03-04 11:15 | 60458 | 13.49 | 4.3 | 0.03 | 0.275 | 0.354 | 0.074 | 0.043562 | 4.436 | 43.48 | 8.19 | Questionable pressure sensor data; Used pressure offset of 0.079 to recalculate 'Stream_m_Avg' -> the offset of 0.275 was measured at the new location of the probe, but we want depth at the original location , which is the metal pole in the stream (calculated 0.079 by subtracting 'Lvl_m_Avg' value at 9/8/12 13:15 from "Stream_m_Avg' at 9/8/12 13:00)
2014-03-04 11:30 | 60459 | 13.49 | 4.389 | 0.025 | 0.275 | 0.354 | 0.074 | 0.043617 | 4.508 | 43.44 | 8.18 | Questionable pressure sensor data; Used pressure offset of 0.079 to recalculate 'Stream_m_Avg' -> the offset of 0.275 was measured at the new location of the probe, but we want depth at the original location , which is the metal pole in the stream (calculated 0.079 by subtracting 'Lvl_m_Avg' value at 9/8/12 13:15 from "Stream_m_Avg' at 9/8/12 13:00)
2014-03-04 11:45 | 60460 | 13.48 | 4.477 | 0.016 | 0.275 | 0.354 | 0.074 | 0.043702 | 4.609 | 43.41 | 8.17 | Questionable pressure sensor data; Used pressure offset of 0.079 to recalculate 'Stream_m_Avg' -> the offset of 0.275 was measured at the new location of the probe, but we want depth at the original location , which is the metal pole in the stream (calculated 0.079 by subtracting 'Lvl_m_Avg' value at 9/8/12 13:15 from "Stream_m_Avg' at 9/8/12 13:00)
2014-03-04 12:00 | 60461 | 13.46 | 4.595 | -0.002 | 0.275 | 0.354 | 0.074 | 0.043854 | 4.768 | 43.24 | 8.15 | Questionable pressure sensor data; Used pressure offset of 0.079 to recalculate 'Stream_m_Avg' -> the offset of 0.275 was measured at the new location of the probe, but we want depth at the original location , which is the metal pole in the stream (calculated 0.079 by subtracting 'Lvl_m_Avg' value at 9/8/12 13:15 from "Stream_m_Avg' at 9/8/12 13:00)
2014-03-04 12:15 | 60462 | 13.43 | 4.765 | -0.021 | 0.275 | 0.354 | 0.074 | 0.044084 | 4.933 | 42.97 | 8.12 | Questionable pressure sensor data; Used pressure offset of 0.079 to recalculate 'Stream_m_Avg' -> the offset of 0.275 was measured at the new location of the probe, but we want depth at the original location , which is the metal pole in the stream (calculated 0.079 by subtracting 'Lvl_m_Avg' value at 9/8/12 13:15 from "Stream_m_Avg' at 9/8/12 13:00)
2014-03-04 12:30 | 60463 | 13.42 | 4.888 | -0.015 | 0.275 | 0.354 | 0.074 | 0.044237 | 5.015 | 43.03 | 8.09 | Questionable pressure sensor data; Used pressure offset of 0.079 to recalculate 'Stream_m_Avg' -> the offset of 0.275 was measured at the new location of the probe, but we want depth at the original location , which is the metal pole in the stream (calculated 0.079 by subtracting 'Lvl_m_Avg' value at 9/8/12 13:15 from "Stream_m_Avg' at 9/8/12 13:00)
2014-03-04 12:45 | 60464 | 13.4 | 5.036 | -0.038 | 0.275 | 0.354 | 0.074 | 0.044521 | 5.193 | 42.9 | 8.08 | Questionable pressure sensor data; Used pressure offset of 0.079 to recalculate 'Stream_m_Avg' -> the offset of 0.275 was measured at the new location of the probe, but we want depth at the original location , which is the metal pole in the stream (calculated 0.079 by subtracting 'Lvl_m_Avg' value at 9/8/12 13:15 from "Stream_m_Avg' at 9/8/12 13:00)
2014-03-04 13:00 | 60465 | 13.39 | 5.238 | -0.065 | 0.275 | 0.354 | 0.074 | 0.044838 | 5.379 | 42.62 | 8.04 | Questionable pressure sensor data; Used pressure offset of 0.079 to recalculate 'Stream_m_Avg' -> the offset of 0.275 was measured at the new location of the probe, but we want depth at the original location , which is the metal pole in the stream (calculated 0.079 by subtracting 'Lvl_m_Avg' value at 9/8/12 13:15 from "Stream_m_Avg' at 9/8/12 13:00)
2014-03-04 13:15 | 60466 | 13.36 | 5.432 | -0.078 | 0.275 | 0.354 | 0.074 | 0.045174 | 5.58 | 42.52 | 8.02 | Questionable pressure sensor data; Used pressure offset of 0.079 to recalculate 'Stream_m_Avg' -> the offset of 0.275 was measured at the new location of the probe, but we want depth at the original location , which is the metal pole in the stream (calculated 0.079 by subtracting 'Lvl_m_Avg' value at 9/8/12 13:15 from "Stream_m_Avg' at 9/8/12 13:00)
2014-03-04 13:30 | 60467 | 13.34 | 5.668 | -0.085 | 0.275 | 0.354 | 0.074 | 0.045566 | 5.818 | 42.35 | 7.982 | Questionable pressure sensor data; Used pressure offset of 0.079 to recalculate 'Stream_m_Avg' -> the offset of 0.275 was measured at the new location of the probe, but we want depth at the original location , which is the metal pole in the stream (calculated 0.079 by subtracting 'Lvl_m_Avg' value at 9/8/12 13:15 from "Stream_m_Avg' at 9/8/12 13:00)
2014-03-04 13:45 | 60468 | 13.32 | 5.864 | -0.075 | 0.275 | 0.354 | 0.074 | 0.045896 | 6.004 | 42.2 | 7.952 | Questionable pressure sensor data; Used pressure offset of 0.079 to recalculate 'Stream_m_Avg' -> the offset of 0.275 was measured at the new location of the probe, but we want depth at the original location , which is the metal pole in the stream (calculated 0.079 by subtracting 'Lvl_m_Avg' value at 9/8/12 13:15 from "Stream_m_Avg' at 9/8/12 13:00)
2014-03-04 14:00 | 60469 | 13.32 | 6.016 | -0.073 | 0.275 | 0.354 | 0.074 | 0.046154 | 6.166 | 42.06 | 7.93 | Questionable pressure sensor data; Used pressure offset of 0.079 to recalculate 'Stream_m_Avg' -> the offset of 0.275 was measured at the new location of the probe, but we want depth at the original location , which is the metal pole in the stream (calculated 0.079 by subtracting 'Lvl_m_Avg' value at 9/8/12 13:15 from "Stream_m_Avg' at 9/8/12 13:00)
2014-03-04 14:15 | 60470 | 13.31 | 6.119 | -0.056 | 0.275 | 0.354 | 0.074 | 0.04629 | 6.245 | 42 | 7.91 | Questionable pressure sensor data; Used pressure offset of 0.079 to recalculate 'Stream_m_Avg' -> the offset of 0.275 was measured at the new location of the probe, but we want depth at the original location , which is the metal pole in the stream (calculated 0.079 by subtracting 'Lvl_m_Avg' value at 9/8/12 13:15 from "Stream_m_Avg' at 9/8/12 13:00)
2014-03-04 14:30 | 60471 | 13.32 | 6.175 | -0.041 | 0.275 | 0.354 | 0.074 | 0.046409 | 6.274 | 41.93 | 7.892 | Questionable pressure sensor data; Used pressure offset of 0.079 to recalculate 'Stream_m_Avg' -> the offset of 0.275 was measured at the new location of the probe, but we want depth at the original location , which is the metal pole in the stream (calculated 0.079 by subtracting 'Lvl_m_Avg' value at 9/8/12 13:15 from "Stream_m_Avg' at 9/8/12 13:00)
2014-03-04 14:45 | 60472 | 13.33 | 6.162 | -0.02 | 0.275 | 0.354 | 0.074 | 0.046326 | 6.234 | 41.96 | 7.891 | Questionable pressure sensor data; Used pressure offset of 0.079 to recalculate 'Stream_m_Avg' -> the offset of 0.275 was measured at the new location of the probe, but we want depth at the original location , which is the metal pole in the stream (calculated 0.079 by subtracting 'Lvl_m_Avg' value at 9/8/12 13:15 from "Stream_m_Avg' at 9/8/12 13:00)
2014-03-04 15:00 | 60473 | 13.34 | 6.115 | -0.017 | 0.275 | 0.354 | 0.074 | 0.046242 | 6.179 | 42.03 | 7.908 | Questionable pressure sensor data; Used pressure offset of 0.079 to recalculate 'Stream_m_Avg' -> the offset of 0.275 was measured at the new location of the probe, but we want depth at the original location , which is the metal pole in the stream (calculated 0.079 by subtracting 'Lvl_m_Avg' value at 9/8/12 13:15 from "Stream_m_Avg' at 9/8/12 13:00)
2014-03-04 15:15 | 60474 | 13.34 | 6.075 | -0.007 | 0.275 | 0.354 | 0.074 | 0.046143 | 6.135 | 42.07 | 7.91 | Questionable pressure sensor data; Used pressure offset of 0.079 to recalculate 'Stream_m_Avg' -> the offset of 0.275 was measured at the new location of the probe, but we want depth at the original location , which is the metal pole in the stream (calculated 0.079 by subtracting 'Lvl_m_Avg' value at 9/8/12 13:15 from "Stream_m_Avg' at 9/8/12 13:00)
2014-03-04 15:30 | 60475 | 13.34 | 6.015 | 0.007 | 0.275 | 0.354 | 0.074 | 0.046025 | 6.06 | 42.07 | 7.91 | Questionable pressure sensor data; Used pressure offset of 0.079 to recalculate 'Stream_m_Avg' -> the offset of 0.275 was measured at the new location of the probe, but we want depth at the original location , which is the metal pole in the stream (calculated 0.079 by subtracting 'Lvl_m_Avg' value at 9/8/12 13:15 from "Stream_m_Avg' at 9/8/12 13:00)
2014-03-04 15:45 | 60476 | 13.34 | 5.95 | 0.004 | 0.275 | 0.354 | 0.074 | 0.04588 | 5.993 | 42.14 | 7.915 | Questionable pressure sensor data; Used pressure offset of 0.079 to recalculate 'Stream_m_Avg' -> the offset of 0.275 was measured at the new location of the probe, but we want depth at the original location , which is the metal pole in the stream (calculated 0.079 by subtracting 'Lvl_m_Avg' value at 9/8/12 13:15 from "Stream_m_Avg' at 9/8/12 13:00)
2014-03-04 16:00 | 60477 | 13.34 | 5.89 | 0.001 | 0.275 | 0.354 | 0.074 | 0.045791 | 5.941 | 42.14 | 7.928 | Questionable pressure sensor data; Used pressure offset of 0.079 to recalculate 'Stream_m_Avg' -> the offset of 0.275 was measured at the new location of the probe, but we want depth at the original location , which is the metal pole in the stream (calculated 0.079 by subtracting 'Lvl_m_Avg' value at 9/8/12 13:15 from "Stream_m_Avg' at 9/8/12 13:00)
2014-03-04 16:15 | 60478 | 13.34 | 5.852 | 0.01 | 0.275 | 0.354 | 0.074 | 0.045757 | 5.918 | 42.14 | 7.931 | Questionable pressure sensor data; Used pressure offset of 0.079 to recalculate 'Stream_m_Avg' -> the offset of 0.275 was measured at the new location of the probe, but we want depth at the original location , which is the metal pole in the stream (calculated 0.079 by subtracting 'Lvl_m_Avg' value at 9/8/12 13:15 from "Stream_m_Avg' at 9/8/12 13:00)
2014-03-04 16:30 | 60479 | 13.34 | 5.823 | 0.024 | 0.275 | 0.354 | 0.074 | 0.04574 | 5.882 | 42.14 | 7.93 | Questionable pressure sensor data; Used pressure offset of 0.079 to recalculate 'Stream_m_Avg' -> the offset of 0.275 was measured at the new location of the probe, but we want depth at the original location , which is the metal pole in the stream (calculated 0.079 by subtracting 'Lvl_m_Avg' value at 9/8/12 13:15 from "Stream_m_Avg' at 9/8/12 13:00)
2014-03-04 16:45 | 60480 | 13.35 | 5.772 | 0.042 | 0.275 | 0.354 | 0.074 | 0.045694 | 5.82 | 42.18 | 7.938 | Questionable pressure sensor data; Used pressure offset of 0.079 to recalculate 'Stream_m_Avg' -> the offset of 0.275 was measured at the new location of the probe, but we want depth at the original location , which is the metal pole in the stream (calculated 0.079 by subtracting 'Lvl_m_Avg' value at 9/8/12 13:15 from "Stream_m_Avg' at 9/8/12 13:00)
2014-03-04 17:00 | 60481 | 13.35 | 5.693 | 0.056 | 0.275 | 0.354 | 0.074 | 0.045656 | 5.734 | 42.28 | 7.947 | Questionable pressure sensor data; Used pressure offset of 0.079 to recalculate 'Stream_m_Avg' -> the offset of 0.275 was measured at the new location of the probe, but we want depth at the original location , which is the metal pole in the stream (calculated 0.079 by subtracting 'Lvl_m_Avg' value at 9/8/12 13:15 from "Stream_m_Avg' at 9/8/12 13:00)
2014-03-04 17:15 | 60482 | 13.37 | 5.619 | 0.063 | 0.275 | 0.354 | 0.075 | 0.045697 | 5.658 | 42.35 | 7.966 | Questionable pressure sensor data; Used pressure offset of 0.079 to recalculate 'Stream_m_Avg' -> the offset of 0.275 was measured at the new location of the probe, but we want depth at the original location , which is the metal pole in the stream (calculated 0.079 by subtracting 'Lvl_m_Avg' value at 9/8/12 13:15 from "Stream_m_Avg' at 9/8/12 13:00)
2014-03-04 17:30 | 60483 | 13.37 | 5.545 | 0.068 | 0.275 | 0.354 | 0.074 | 0.045547 | 5.582 | 42.42 | 7.979 | Questionable pressure sensor data; Used pressure offset of 0.079 to recalculate 'Stream_m_Avg' -> the offset of 0.275 was measured at the new location of the probe, but we want depth at the original location , which is the metal pole in the stream (calculated 0.079 by subtracting 'Lvl_m_Avg' value at 9/8/12 13:15 from "Stream_m_Avg' at 9/8/12 13:00)
2014-03-04 17:45 | 60484 | 13.38 | 5.461 | 0.082 | 0.275 | 0.354 | 0.074 | 0.045392 | 5.495 | 42.48 | 7.984 | Questionable pressure sensor data; Used pressure offset of 0.079 to recalculate 'Stream_m_Avg' -> the offset of 0.275 was measured at the new location of the probe, but we want depth at the original location , which is the metal pole in the stream (calculated 0.079 by subtracting 'Lvl_m_Avg' value at 9/8/12 13:15 from "Stream_m_Avg' at 9/8/12 13:00)
2014-03-04 18:00 | 60485 | 13.4 | 5.37 | 0.095 | 0.275 | 0.354 | 0.074 | 0.045274 | 5.406 | 42.52 | 7.997 | Questionable pressure sensor data; Used pressure offset of 0.079 to recalculate 'Stream_m_Avg' -> the offset of 0.275 was measured at the new location of the probe, but we want depth at the original location , which is the metal pole in the stream (calculated 0.079 by subtracting 'Lvl_m_Avg' value at 9/8/12 13:15 from "Stream_m_Avg' at 9/8/12 13:00)
2014-03-04 18:15 | 60486 | 13 | 5.282 | 0.108 | 0.275 | 0.354 | 0.075 | 0.045179 | 5.321 | 42.55 | 8 | Questionable pressure sensor data; Used pressure offset of 0.079 to recalculate 'Stream_m_Avg' -> the offset of 0.275 was measured at the new location of the probe, but we want depth at the original location , which is the metal pole in the stream (calculated 0.079 by subtracting 'Lvl_m_Avg' value at 9/8/12 13:15 from "Stream_m_Avg' at 9/8/12 13:00)
2014-03-04 18:30 | 60487 | 12.83 | 5.189 | 0.119 | 0.275 | 0.354 | 0.075 | 0.045086 | 5.23 | 42.58 | 8.01 | Questionable pressure sensor data; Used pressure offset of 0.079 to recalculate 'Stream_m_Avg' -> the offset of 0.275 was measured at the new location of the probe, but we want depth at the original location , which is the metal pole in the stream (calculated 0.079 by subtracting 'Lvl_m_Avg' value at 9/8/12 13:15 from "Stream_m_Avg' at 9/8/12 13:00)
2014-03-04 18:45 | 60488 | 12.78 | 5.096 | 0.131 | 0.275 | 0.354 | 0.075 | 0.044982 | 5.135 | 42.62 | 8.02 | Questionable pressure sensor data; Used pressure offset of 0.079 to recalculate 'Stream_m_Avg' -> the offset of 0.275 was measured at the new location of the probe, but we want depth at the original location , which is the metal pole in the stream (calculated 0.079 by subtracting 'Lvl_m_Avg' value at 9/8/12 13:15 from "Stream_m_Avg' at 9/8/12 13:00)
2014-03-04 19:00 | 60489 | 12.74 | 5.009 | 0.139 | 0.275 | 0.354 | 0.075 | 0.044925 | 5.057 | 42.76 | 8.03 | Questionable pressure sensor data; Used pressure offset of 0.079 to recalculate 'Stream_m_Avg' -> the offset of 0.275 was measured at the new location of the probe, but we want depth at the original location , which is the metal pole in the stream (calculated 0.079 by subtracting 'Lvl_m_Avg' value at 9/8/12 13:15 from "Stream_m_Avg' at 9/8/12 13:00)
2014-03-04 19:15 | 60490 | 12.73 | 4.934 | 0.147 | 0.275 | 0.354 | 0.075 | 0.044905 | 4.984 | 42.83 | 8.05 | Questionable pressure sensor data; Used pressure offset of 0.079 to recalculate 'Stream_m_Avg' -> the offset of 0.275 was measured at the new location of the probe, but we want depth at the original location , which is the metal pole in the stream (calculated 0.079 by subtracting 'Lvl_m_Avg' value at 9/8/12 13:15 from "Stream_m_Avg' at 9/8/12 13:00)
2014-03-04 19:30 | 60491 | 12.71 | 4.868 | 0.154 | 0.275 | 0.354 | 0.075 | 0.044781 | 4.917 | 42.9 | 8.07 | Questionable pressure sensor data; Used pressure offset of 0.079 to recalculate 'Stream_m_Avg' -> the offset of 0.275 was measured at the new location of the probe, but we want depth at the original location , which is the metal pole in the stream (calculated 0.079 by subtracting 'Lvl_m_Avg' value at 9/8/12 13:15 from "Stream_m_Avg' at 9/8/12 13:00)
2014-03-04 19:45 | 60492 | 12.7 | 4.81 | 0.156 | 0.275 | 0.354 | 0.075 | 0.04473 | 4.861 | 42.94 | 8.08 | Questionable pressure sensor data; Used pressure offset of 0.079 to recalculate 'Stream_m_Avg' -> the offset of 0.275 was measured at the new location of the probe, but we want depth at the original location , which is the metal pole in the stream (calculated 0.079 by subtracting 'Lvl_m_Avg' value at 9/8/12 13:15 from "Stream_m_Avg' at 9/8/12 13:00)
2014-03-04 20:00 | 60493 | 12.68 | 4.757 | 0.16 | 0.275 | 0.354 | 0.075 | 0.044674 | 4.805 | 42.97 | 8.09 | Questionable pressure sensor data; Used pressure offset of 0.079 to recalculate 'Stream_m_Avg' -> the offset of 0.275 was measured at the new location of the probe, but we want depth at the original location , which is the metal pole in the stream (calculated 0.079 by subtracting 'Lvl_m_Avg' value at 9/8/12 13:15 from "Stream_m_Avg' at 9/8/12 13:00)
2014-03-04 20:15 | 60494 | 12.67 | 4.702 | 0.173 | 0.275 | 0.354 | 0.075 | 0.044612 | 4.749 | 42.97 | 8.09 | Questionable pressure sensor data; Used pressure offset of 0.079 to recalculate 'Stream_m_Avg' -> the offset of 0.275 was measured at the new location of the probe, but we want depth at the original location , which is the metal pole in the stream (calculated 0.079 by subtracting 'Lvl_m_Avg' value at 9/8/12 13:15 from "Stream_m_Avg' at 9/8/12 13:00)
2014-03-04 20:30 | 60495 | 12.66 | 4.634 | 0.19 | 0.275 | 0.354 | 0.075 | 0.04451 | 4.668 | 43.11 | 8.1 | Questionable pressure sensor data; Used pressure offset of 0.079 to recalculate 'Stream_m_Avg' -> the offset of 0.275 was measured at the new location of the probe, but we want depth at the original location , which is the metal pole in the stream (calculated 0.079 by subtracting 'Lvl_m_Avg' value at 9/8/12 13:15 from "Stream_m_Avg' at 9/8/12 13:00)
2014-03-04 20:45 | 60496 | 12.65 | 4.553 | 0.197 | 0.275 | 0.354 | 0.075 | 0.04439 | 4.582 | 43.17 | 8.12 | Questionable pressure sensor data; Used pressure offset of 0.079 to recalculate 'Stream_m_Avg' -> the offset of 0.275 was measured at the new location of the probe, but we want depth at the original location , which is the metal pole in the stream (calculated 0.079 by subtracting 'Lvl_m_Avg' value at 9/8/12 13:15 from "Stream_m_Avg' at 9/8/12 13:00)
2014-03-04 21:00 | 60497 | 12.64 | 4.481 | 0.2 | 0.275 | 0.354 | 0.075 | 0.044316 | 4.515 | 43.24 | 8.13 | Questionable pressure sensor data; Used pressure offset of 0.079 to recalculate 'Stream_m_Avg' -> the offset of 0.275 was measured at the new location of the probe, but we want depth at the original location , which is the metal pole in the stream (calculated 0.079 by subtracting 'Lvl_m_Avg' value at 9/8/12 13:15 from "Stream_m_Avg' at 9/8/12 13:00)
2014-03-04 21:15 | 60498 | 12.64 | 4.424 | 0.203 | 0.275 | 0.354 | 0.075 | 0.044256 | 4.468 | 43.31 | 8.14 | Questionable pressure sensor data; Used pressure offset of 0.079 to recalculate 'Stream_m_Avg' -> the offset of 0.275 was measured at the new location of the probe, but we want depth at the original location , which is the metal pole in the stream (calculated 0.079 by subtracting 'Lvl_m_Avg' value at 9/8/12 13:15 from "Stream_m_Avg' at 9/8/12 13:00)
2014-03-04 21:30 | 60499 | 12.63 | 4.373 | 0.205 | 0.275 | 0.354 | 0.075 | 0.04418 | 4.424 | 43.38 | 8.15 | Questionable pressure sensor data; Used pressure offset of 0.079 to recalculate 'Stream_m_Avg' -> the offset of 0.275 was measured at the new location of the probe, but we want depth at the original location , which is the metal pole in the stream (calculated 0.079 by subtracting 'Lvl_m_Avg' value at 9/8/12 13:15 from "Stream_m_Avg' at 9/8/12 13:00)
2014-03-04 21:45 | 60500 | 12.62 | 4.322 | 0.206 | 0.275 | 0.354 | 0.075 | 0.044092 | 4.371 | 43.38 | 8.16 | Questionable pressure sensor data; Used pressure offset of 0.079 to recalculate 'Stream_m_Avg' -> the offset of 0.275 was measured at the new location of the probe, but we want depth at the original location , which is the metal pole in the stream (calculated 0.079 by subtracting 'Lvl_m_Avg' value at 9/8/12 13:15 from "Stream_m_Avg' at 9/8/12 13:00)
2014-03-04 22:00 | 60501 | 12.61 | 4.28 | 0.21 | 0.275 | 0.354 | 0.075 | 0.044046 | 4.327 | 43.38 | 8.16 | Questionable pressure sensor data; Used pressure offset of 0.079 to recalculate 'Stream_m_Avg' -> the offset of 0.275 was measured at the new location of the probe, but we want depth at the original location , which is the metal pole in the stream (calculated 0.079 by subtracting 'Lvl_m_Avg' value at 9/8/12 13:15 from "Stream_m_Avg' at 9/8/12 13:00)
2014-03-04 22:15 | 60502 | 12.61 | 4.234 | 0.213 | 0.275 | 0.354 | 0.075 | 0.043964 | 4.275 | 43.45 | 8.17 | Questionable pressure sensor data; Used pressure offset of 0.079 to recalculate 'Stream_m_Avg' -> the offset of 0.275 was measured at the new location of the probe, but we want depth at the original location , which is the metal pole in the stream (calculated 0.079 by subtracting 'Lvl_m_Avg' value at 9/8/12 13:15 from "Stream_m_Avg' at 9/8/12 13:00)
2014-03-04 22:30 | 60503 | 12.6 | 4.182 | 0.214 | 0.275 | 0.354 | 0.075 | 0.043897 | 4.219 | 43.56 | 8.19 | Questionable pressure sensor data; Used pressure offset of 0.079 to recalculate 'Stream_m_Avg' -> the offset of 0.275 was measured at the new location of the probe, but we want depth at the original location , which is the metal pole in the stream (calculated 0.079 by subtracting 'Lvl_m_Avg' value at 9/8/12 13:15 from "Stream_m_Avg' at 9/8/12 13:00)
2014-03-04 22:45 | 60504 | 12.59 | 4.132 | 0.213 | 0.275 | 0.354 | 0.075 | 0.043837 | 4.176 | 43.59 | 8.2 | Questionable pressure sensor data; Used pressure offset of 0.079 to recalculate 'Stream_m_Avg' -> the offset of 0.275 was measured at the new location of the probe, but we want depth at the original location , which is the metal pole in the stream (calculated 0.079 by subtracting 'Lvl_m_Avg' value at 9/8/12 13:15 from "Stream_m_Avg' at 9/8/12 13:00)
2014-03-04 23:00 | 60505 | 12.58 | 4.083 | 0.212 | 0.275 | 0.354 | 0.075 | 0.043741 | 4.124 | 43.66 | 8.21 | Questionable pressure sensor data; Used pressure offset of 0.079 to recalculate 'Stream_m_Avg' -> the offset of 0.275 was measured at the new location of the probe, but we want depth at the original location , which is the metal pole in the stream (calculated 0.079 by subtracting 'Lvl_m_Avg' value at 9/8/12 13:15 from "Stream_m_Avg' at 9/8/12 13:00)
2014-03-04 23:15 | 60506 | 12.58 | 4.038 | 0.21 | 0.275 | 0.354 | 0.075 | 0.043661 | 4.078 | 43.73 | 8.23 | Questionable pressure sensor data; Used pressure offset of 0.079 to recalculate 'Stream_m_Avg' -> the offset of 0.275 was measured at the new location of the probe, but we want depth at the original location , which is the metal pole in the stream (calculated 0.079 by subtracting 'Lvl_m_Avg' value at 9/8/12 13:15 from "Stream_m_Avg' at 9/8/12 13:00)
2014-03-04 23:30 | 60507 | 12.56 | 3.994 | 0.211 | 0.275 | 0.354 | 0.075 | 0.043593 | 4.03 | 43.8 | 8.23 | Questionable pressure sensor data; Used pressure offset of 0.079 to recalculate 'Stream_m_Avg' -> the offset of 0.275 was measured at the new location of the probe, but we want depth at the original location , which is the metal pole in the stream (calculated 0.079 by subtracting 'Lvl_m_Avg' value at 9/8/12 13:15 from "Stream_m_Avg' at 9/8/12 13:00)
2014-03-04 23:45 | 60508 | 12.56 | 3.945 | 0.211 | 0.275 | 0.354 | 0.075 | 0.043524 | 3.983 | 43.8 | 8.24 | Questionable pressure sensor data; Used pressure offset of 0.079 to recalculate 'Stream_m_Avg' -> the offset of 0.275 was measured at the new location of the probe, but we want depth at the original location , which is the metal pole in the stream (calculated 0.079 by subtracting 'Lvl_m_Avg' value at 9/8/12 13:15 from "Stream_m_Avg' at 9/8/12 13:00)
2014-03-05 | 60509 | 12.56 | 3.896 | 0.209 | 0.275 | 0.354 | 0.075 | 0.043485 | 3.938 | 43.86 | 8.25 | Questionable pressure sensor data; Used pressure offset of 0.079 to recalculate 'Stream_m_Avg' -> the offset of 0.275 was measured at the new location of the probe, but we want depth at the original location , which is the metal pole in the stream (calculated 0.079 by subtracting 'Lvl_m_Avg' value at 9/8/12 13:15 from "Stream_m_Avg' at 9/8/12 13:00)
2014-03-05 00:15 | 60510 | 12.55 | 3.851 | 0.206 | 0.275 | 0.354 | 0.075 | 0.04344 | 3.893 | 43.86 | 8.25 | Questionable pressure sensor data; Used pressure offset of 0.079 to recalculate 'Stream_m_Avg' -> the offset of 0.275 was measured at the new location of the probe, but we want depth at the original location , which is the metal pole in the stream (calculated 0.079 by subtracting 'Lvl_m_Avg' value at 9/8/12 13:15 from "Stream_m_Avg' at 9/8/12 13:00)
2014-03-05 00:30 | 60511 | 12.53 | 3.811 | 0.202 | 0.275 | 0.354 | 0.075 | 0.043401 | 3.86 | 43.86 | 8.26 | Questionable pressure sensor data; Used pressure offset of 0.079 to recalculate 'Stream_m_Avg' -> the offset of 0.275 was measured at the new location of the probe, but we want depth at the original location , which is the metal pole in the stream (calculated 0.079 by subtracting 'Lvl_m_Avg' value at 9/8/12 13:15 from "Stream_m_Avg' at 9/8/12 13:00)
2014-03-05 00:45 | 60512 | 12.54 | 3.778 | 0.196 | 0.275 | 0.354 | 0.075 | 0.043381 | 3.829 | 43.9 | 8.26 | Questionable pressure sensor data; Used pressure offset of 0.079 to recalculate 'Stream_m_Avg' -> the offset of 0.275 was measured at the new location of the probe, but we want depth at the original location , which is the metal pole in the stream (calculated 0.079 by subtracting 'Lvl_m_Avg' value at 9/8/12 13:15 from "Stream_m_Avg' at 9/8/12 13:00)
2014-03-05 01:00 | 60513 | 12.53 | 3.749 | 0.193 | 0.275 | 0.354 | 0.075 | 0.043349 | 3.801 | 43.93 | 8.27 | Questionable pressure sensor data; Used pressure offset of 0.079 to recalculate 'Stream_m_Avg' -> the offset of 0.275 was measured at the new location of the probe, but we want depth at the original location , which is the metal pole in the stream (calculated 0.079 by subtracting 'Lvl_m_Avg' value at 9/8/12 13:15 from "Stream_m_Avg' at 9/8/12 13:00)
2014-03-05 01:15 | 60514 | 12.53 | 3.721 | 0.192 | 0.275 | 0.354 | 0.075 | 0.04331 | 3.771 | 44 | 8.27 | Questionable pressure sensor data; Used pressure offset of 0.079 to recalculate 'Stream_m_Avg' -> the offset of 0.275 was measured at the new location of the probe, but we want depth at the original location , which is the metal pole in the stream (calculated 0.079 by subtracting 'Lvl_m_Avg' value at 9/8/12 13:15 from "Stream_m_Avg' at 9/8/12 13:00)
2014-03-05 01:30 | 60515 | 12.53 | 3.693 | 0.189 | 0.275 | 0.354 | 0.075 | 0.043251 | 3.74 | 44 | 8.27 | Questionable pressure sensor data; Used pressure offset of 0.079 to recalculate 'Stream_m_Avg' -> the offset of 0.275 was measured at the new location of the probe, but we want depth at the original location , which is the metal pole in the stream (calculated 0.079 by subtracting 'Lvl_m_Avg' value at 9/8/12 13:15 from "Stream_m_Avg' at 9/8/12 13:00)
2014-03-05 01:45 | 60516 | 12.51 | 3.667 | 0.184 | 0.275 | 0.354 | 0.075 | 0.043208 | 3.718 | 44 | 8.28 | Questionable pressure sensor data; Used pressure offset of 0.079 to recalculate 'Stream_m_Avg' -> the offset of 0.275 was measured at the new location of the probe, but we want depth at the original location , which is the metal pole in the stream (calculated 0.079 by subtracting 'Lvl_m_Avg' value at 9/8/12 13:15 from "Stream_m_Avg' at 9/8/12 13:00)
2014-03-05 02:00 | 60517 | 12.51 | 3.643 | 0.179 | 0.275 | 0.354 | 0.075 | 0.043176 | 3.692 | 44 | 8.28 | Questionable pressure sensor data; Used pressure offset of 0.079 to recalculate 'Stream_m_Avg' -> the offset of 0.275 was measured at the new location of the probe, but we want depth at the original location , which is the metal pole in the stream (calculated 0.079 by subtracting 'Lvl_m_Avg' value at 9/8/12 13:15 from "Stream_m_Avg' at 9/8/12 13:00)
2014-03-05 02:15 | 60518 | 12.51 | 3.626 | 0.173 | 0.275 | 0.354 | 0.075 | 0.043165 | 3.682 | 44 | 8.28 | Questionable pressure sensor data; Used pressure offset of 0.079 to recalculate 'Stream_m_Avg' -> the offset of 0.275 was measured at the new location of the probe, but we want depth at the original location , which is the metal pole in the stream (calculated 0.079 by subtracting 'Lvl_m_Avg' value at 9/8/12 13:15 from "Stream_m_Avg' at 9/8/12 13:00)
2014-03-05 02:30 | 60519 | 12.51 | 3.614 | 0.173 | 0.275 | 0.354 | 0.075 | 0.043174 | 3.672 | 44.03 | 8.28 | Questionable pressure sensor data; Used pressure offset of 0.079 to recalculate 'Stream_m_Avg' -> the offset of 0.275 was measured at the new location of the probe, but we want depth at the original location , which is the metal pole in the stream (calculated 0.079 by subtracting 'Lvl_m_Avg' value at 9/8/12 13:15 from "Stream_m_Avg' at 9/8/12 13:00)
2014-03-05 02:45 | 60520 | 12.5 | 3.599 | 0.175 | 0.275 | 0.354 | 0.075 | 0.043177 | 3.654 | 44.07 | 8.28 | Questionable pressure sensor data; Used pressure offset of 0.079 to recalculate 'Stream_m_Avg' -> the offset of 0.275 was measured at the new location of the probe, but we want depth at the original location , which is the metal pole in the stream (calculated 0.079 by subtracting 'Lvl_m_Avg' value at 9/8/12 13:15 from "Stream_m_Avg' at 9/8/12 13:00)
2014-03-05 03:00 | 60521 | 12.5 | 3.574 | 0.172 | 0.275 | 0.354 | 0.075 | 0.043161 | 3.622 | 44.03 | 8.28 | Questionable pressure sensor data; Used pressure offset of 0.079 to recalculate 'Stream_m_Avg' -> the offset of 0.275 was measured at the new location of the probe, but we want depth at the original location , which is the metal pole in the stream (calculated 0.079 by subtracting 'Lvl_m_Avg' value at 9/8/12 13:15 from "Stream_m_Avg' at 9/8/12 13:00)
2014-03-05 03:15 | 60522 | 12.5 | 3.54 | 0.182 | 0.275 | 0.354 | 0.075 | 0.043125 | 3.587 | 44.07 | 8.29 | Questionable pressure sensor data; Used pressure offset of 0.079 to recalculate 'Stream_m_Avg' -> the offset of 0.275 was measured at the new location of the probe, but we want depth at the original location , which is the metal pole in the stream (calculated 0.079 by subtracting 'Lvl_m_Avg' value at 9/8/12 13:15 from "Stream_m_Avg' at 9/8/12 13:00)
2014-03-05 03:30 | 60523 | 12.49 | 3.5 | 0.182 | 0.275 | 0.354 | 0.075 | 0.04308 | 3.544 | 44.11 | 8.3 | Questionable pressure sensor data; Used pressure offset of 0.079 to recalculate 'Stream_m_Avg' -> the offset of 0.275 was measured at the new location of the probe, but we want depth at the original location , which is the metal pole in the stream (calculated 0.079 by subtracting 'Lvl_m_Avg' value at 9/8/12 13:15 from "Stream_m_Avg' at 9/8/12 13:00)
2014-03-05 03:45 | 60524 | 12.49 | 3.462 | 0.173 | 0.275 | 0.354 | 0.076 | 0.043087 | 3.518 | 44.14 | 8.31 | Questionable pressure sensor data; Used pressure offset of 0.079 to recalculate 'Stream_m_Avg' -> the offset of 0.275 was measured at the new location of the probe, but we want depth at the original location , which is the metal pole in the stream (calculated 0.079 by subtracting 'Lvl_m_Avg' value at 9/8/12 13:15 from "Stream_m_Avg' at 9/8/12 13:00)
2014-03-05 04:00 | 60525 | 12.48 | 3.432 | 0.173 | 0.275 | 0.354 | 0.076 | 0.043115 | 3.481 | 44.17 | 8.31 | Questionable pressure sensor data; Used pressure offset of 0.079 to recalculate 'Stream_m_Avg' -> the offset of 0.275 was measured at the new location of the probe, but we want depth at the original location , which is the metal pole in the stream (calculated 0.079 by subtracting 'Lvl_m_Avg' value at 9/8/12 13:15 from "Stream_m_Avg' at 9/8/12 13:00)
2014-03-05 04:15 | 60526 | 12.47 | 3.408 | 0.173 | 0.275 | 0.354 | 0.076 | 0.042997 | 3.46 | 44.21 | 8.32 | Questionable pressure sensor data; Used pressure offset of 0.079 to recalculate 'Stream_m_Avg' -> the offset of 0.275 was measured at the new location of the probe, but we want depth at the original location , which is the metal pole in the stream (calculated 0.079 by subtracting 'Lvl_m_Avg' value at 9/8/12 13:15 from "Stream_m_Avg' at 9/8/12 13:00)
2014-03-05 04:30 | 60527 | 12.47 | 3.383 | 0.174 | 0.275 | 0.354 | 0.076 | 0.042995 | 3.432 | 44.21 | 8.32 | Questionable pressure sensor data; Used pressure offset of 0.079 to recalculate 'Stream_m_Avg' -> the offset of 0.275 was measured at the new location of the probe, but we want depth at the original location , which is the metal pole in the stream (calculated 0.079 by subtracting 'Lvl_m_Avg' value at 9/8/12 13:15 from "Stream_m_Avg' at 9/8/12 13:00)
2014-03-05 04:45 | 60528 | 12.47 | 3.358 | 0.183 | 0.275 | 0.354 | 0.075 | 0.042809 | 3.408 | 44.28 | 8.33 | Questionable pressure sensor data; Used pressure offset of 0.079 to recalculate 'Stream_m_Avg' -> the offset of 0.275 was measured at the new location of the probe, but we want depth at the original location , which is the metal pole in the stream (calculated 0.079 by subtracting 'Lvl_m_Avg' value at 9/8/12 13:15 from "Stream_m_Avg' at 9/8/12 13:00)
2014-03-05 05:00 | 60529 | 12.47 | 3.34 | 0.183 | 0.275 | 0.354 | 0.076 | 0.043177 | 3.394 | 44.28 | 8.33 | Questionable pressure sensor data; Used pressure offset of 0.079 to recalculate 'Stream_m_Avg' -> the offset of 0.275 was measured at the new location of the probe, but we want depth at the original location , which is the metal pole in the stream (calculated 0.079 by subtracting 'Lvl_m_Avg' value at 9/8/12 13:15 from "Stream_m_Avg' at 9/8/12 13:00)
2014-03-05 05:15 | 60530 | 12.47 | 3.323 | 0.183 | 0.275 | 0.354 | 0.077 | 0.043434 | 3.369 | 44.28 | 8.33 | Questionable pressure sensor data; Used pressure offset of 0.079 to recalculate 'Stream_m_Avg' -> the offset of 0.275 was measured at the new location of the probe, but we want depth at the original location , which is the metal pole in the stream (calculated 0.079 by subtracting 'Lvl_m_Avg' value at 9/8/12 13:15 from "Stream_m_Avg' at 9/8/12 13:00)
2014-03-05 05:30 | 60531 | 12.46 | 3.302 | 0.183 | 0.275 | 0.354 | 0.077 | 0.043403 | 3.354 | 44.28 | 8.33 | Questionable pressure sensor data; Used pressure offset of 0.079 to recalculate 'Stream_m_Avg' -> the offset of 0.275 was measured at the new location of the probe, but we want depth at the original location , which is the metal pole in the stream (calculated 0.079 by subtracting 'Lvl_m_Avg' value at 9/8/12 13:15 from "Stream_m_Avg' at 9/8/12 13:00)
2014-03-05 05:45 | 60532 | 12.46 | 3.284 | 0.177 | 0.275 | 0.354 | 0.077 | 0.043714 | 3.336 | 44.28 | 8.33 | Questionable pressure sensor data; Used pressure offset of 0.079 to recalculate 'Stream_m_Avg' -> the offset of 0.275 was measured at the new location of the probe, but we want depth at the original location , which is the metal pole in the stream (calculated 0.079 by subtracting 'Lvl_m_Avg' value at 9/8/12 13:15 from "Stream_m_Avg' at 9/8/12 13:00)
2014-03-05 06:00 | 60533 | 12.46 | 3.275 | 0.168 | 0.275 | 0.354 | 0.076 | 0.042947 | 3.33 | 44.28 | 8.34 | Questionable pressure sensor data; Used pressure offset of 0.079 to recalculate 'Stream_m_Avg' -> the offset of 0.275 was measured at the new location of the probe, but we want depth at the original location , which is the metal pole in the stream (calculated 0.079 by subtracting 'Lvl_m_Avg' value at 9/8/12 13:15 from "Stream_m_Avg' at 9/8/12 13:00)
2014-03-05 06:15 | 60534 | 12.46 | 3.272 | 0.163 | 0.275 | 0.354 | 0.076 | 0.042876 | 3.329 | 44.28 | 8.33 | Questionable pressure sensor data; Used pressure offset of 0.079 to recalculate 'Stream_m_Avg' -> the offset of 0.275 was measured at the new location of the probe, but we want depth at the original location , which is the metal pole in the stream (calculated 0.079 by subtracting 'Lvl_m_Avg' value at 9/8/12 13:15 from "Stream_m_Avg' at 9/8/12 13:00)
2014-03-05 06:30 | 60535 | 12.45 | 3.267 | 0.16 | 0.275 | 0.354 | 0.077 | 0.043394 | 3.324 | 44.28 | 8.33 | Questionable pressure sensor data; Used pressure offset of 0.079 to recalculate 'Stream_m_Avg' -> the offset of 0.275 was measured at the new location of the probe, but we want depth at the original location , which is the metal pole in the stream (calculated 0.079 by subtracting 'Lvl_m_Avg' value at 9/8/12 13:15 from "Stream_m_Avg' at 9/8/12 13:00)
2014-03-05 06:45 | 60536 | 12.45 | 3.259 | 0.156 | 0.275 | 0.354 | 0.076 | 0.042867 | 3.318 | 44.28 | 8.33 | Questionable pressure sensor data; Used pressure offset of 0.079 to recalculate 'Stream_m_Avg' -> the offset of 0.275 was measured at the new location of the probe, but we want depth at the original location , which is the metal pole in the stream (calculated 0.079 by subtracting 'Lvl_m_Avg' value at 9/8/12 13:15 from "Stream_m_Avg' at 9/8/12 13:00)
2014-03-05 07:00 | 60537 | 12.45 | 3.248 | 0.157 | 0.275 | 0.354 | 0.076 | 0.04312 | 3.296 | 44.28 | 8.33 | Questionable pressure sensor data; Used pressure offset of 0.079 to recalculate 'Stream_m_Avg' -> the offset of 0.275 was measured at the new location of the probe, but we want depth at the original location , which is the metal pole in the stream (calculated 0.079 by subtracting 'Lvl_m_Avg' value at 9/8/12 13:15 from "Stream_m_Avg' at 9/8/12 13:00)
2014-03-05 07:15 | 60538 | 12.45 | 3.229 | 0.158 | 0.275 | 0.354 | 0.076 | 0.042973 | 3.278 | 44.28 | 8.33 | Questionable pressure sensor data; Used pressure offset of 0.079 to recalculate 'Stream_m_Avg' -> the offset of 0.275 was measured at the new location of the probe, but we want depth at the original location , which is the metal pole in the stream (calculated 0.079 by subtracting 'Lvl_m_Avg' value at 9/8/12 13:15 from "Stream_m_Avg' at 9/8/12 13:00)
2014-03-05 07:30 | 60539 | 12.45 | 3.215 | 0.153 | 0.275 | 0.354 | 0.076 | 0.042808 | 3.272 | 44.28 | 8.34 | Questionable pressure sensor data; Used pressure offset of 0.079 to recalculate 'Stream_m_Avg' -> the offset of 0.275 was measured at the new location of the probe, but we want depth at the original location , which is the metal pole in the stream (calculated 0.079 by subtracting 'Lvl_m_Avg' value at 9/8/12 13:15 from "Stream_m_Avg' at 9/8/12 13:00)
2014-03-05 07:45 | 60540 | 12.49 | 3.214 | 0.147 | 0.275 | 0.354 | 0.076 | 0.042806 | 3.272 | 44.35 | 8.34 | Questionable pressure sensor data; Used pressure offset of 0.079 to recalculate 'Stream_m_Avg' -> the offset of 0.275 was measured at the new location of the probe, but we want depth at the original location , which is the metal pole in the stream (calculated 0.079 by subtracting 'Lvl_m_Avg' value at 9/8/12 13:15 from "Stream_m_Avg' at 9/8/12 13:00)
2014-03-05 08:00 | 60541 | 12.61 | 3.221 | 0.143 | 0.275 | 0.354 | 0.076 | 0.042922 | 3.283 | 44.34 | 8.35 | Questionable pressure sensor data; Used pressure offset of 0.079 to recalculate 'Stream_m_Avg' -> the offset of 0.275 was measured at the new location of the probe, but we want depth at the original location , which is the metal pole in the stream (calculated 0.079 by subtracting 'Lvl_m_Avg' value at 9/8/12 13:15 from "Stream_m_Avg' at 9/8/12 13:00)
2014-03-05 08:15 | 60542 | 12.75 | 3.23 | 0.14 | 0.275 | 0.354 | 0.076 | 0.042987 | 3.292 | 44.34 | 8.35 | Questionable pressure sensor data; Used pressure offset of 0.079 to recalculate 'Stream_m_Avg' -> the offset of 0.275 was measured at the new location of the probe, but we want depth at the original location , which is the metal pole in the stream (calculated 0.079 by subtracting 'Lvl_m_Avg' value at 9/8/12 13:15 from "Stream_m_Avg' at 9/8/12 13:00)
2014-03-05 08:30 | 60543 | 12.94 | 3.245 | 0.139 | 0.275 | 0.354 | 0.075 | 0.042697 | 3.308 | 44.34 | 8.35 | Questionable pressure sensor data; Used pressure offset of 0.079 to recalculate 'Stream_m_Avg' -> the offset of 0.275 was measured at the new location of the probe, but we want depth at the original location , which is the metal pole in the stream (calculated 0.079 by subtracting 'Lvl_m_Avg' value at 9/8/12 13:15 from "Stream_m_Avg' at 9/8/12 13:00)
2014-03-05 08:45 | 60544 | 13.17 | 3.267 | 0.136 | 0.275 | 0.354 | 0.076 | 0.042855 | 3.335 | 44.34 | 8.35 | Questionable pressure sensor data; Used pressure offset of 0.079 to recalculate 'Stream_m_Avg' -> the offset of 0.275 was measured at the new location of the probe, but we want depth at the original location , which is the metal pole in the stream (calculated 0.079 by subtracting 'Lvl_m_Avg' value at 9/8/12 13:15 from "Stream_m_Avg' at 9/8/12 13:00)
2014-03-05 09:00 | 60545 | 13.45 | 3.302 | 0.127 | 0.275 | 0.354 | 0.075 | 0.042783 | 3.376 | 44.41 | 8.35 | Questionable pressure sensor data; Used pressure offset of 0.079 to recalculate 'Stream_m_Avg' -> the offset of 0.275 was measured at the new location of the probe, but we want depth at the original location , which is the metal pole in the stream (calculated 0.079 by subtracting 'Lvl_m_Avg' value at 9/8/12 13:15 from "Stream_m_Avg' at 9/8/12 13:00)
2014-03-05 09:15 | 60546 | 13.64 | 3.365 | 0.11 | 0.275 | 0.354 | 0.075 | 0.042797 | 3.454 | 44.34 | 8.36 | Questionable pressure sensor data; Used pressure offset of 0.079 to recalculate 'Stream_m_Avg' -> the offset of 0.275 was measured at the new location of the probe, but we want depth at the original location , which is the metal pole in the stream (calculated 0.079 by subtracting 'Lvl_m_Avg' value at 9/8/12 13:15 from "Stream_m_Avg' at 9/8/12 13:00)
2014-03-05 09:30 | 60547 | 13.62 | 3.449 | 0.091 | 0.275 | 0.354 | 0.075 | 0.042967 | 3.54 | 44.2 | 8.33 | Questionable pressure sensor data; Used pressure offset of 0.079 to recalculate 'Stream_m_Avg' -> the offset of 0.275 was measured at the new location of the probe, but we want depth at the original location , which is the metal pole in the stream (calculated 0.079 by subtracting 'Lvl_m_Avg' value at 9/8/12 13:15 from "Stream_m_Avg' at 9/8/12 13:00)
2014-03-05 09:45 | 60548 | 13.59 | 3.54 | 0.071 | 0.275 | 0.354 | 0.075 | 0.04298 | 3.638 | 44.13 | 8.32 | Questionable pressure sensor data; Used pressure offset of 0.079 to recalculate 'Stream_m_Avg' -> the offset of 0.275 was measured at the new location of the probe, but we want depth at the original location , which is the metal pole in the stream (calculated 0.079 by subtracting 'Lvl_m_Avg' value at 9/8/12 13:15 from "Stream_m_Avg' at 9/8/12 13:00)
2014-03-05 10:00 | 60549 | 13.56 | 3.643 | 0.054 | 0.275 | 0.354 | 0.075 | 0.043253 | 3.751 | 44.07 | 8.3 | Questionable pressure sensor data; Used pressure offset of 0.079 to recalculate 'Stream_m_Avg' -> the offset of 0.275 was measured at the new location of the probe, but we want depth at the original location , which is the metal pole in the stream (calculated 0.079 by subtracting 'Lvl_m_Avg' value at 9/8/12 13:15 from "Stream_m_Avg' at 9/8/12 13:00)
2014-03-05 10:15 | 60550 | 13.55 | 3.756 | 0.042 | 0.275 | 0.354 | 0.075 | 0.043371 | 3.862 | 43.93 | 8.28 | Questionable pressure sensor data; Used pressure offset of 0.079 to recalculate 'Stream_m_Avg' -> the offset of 0.275 was measured at the new location of the probe, but we want depth at the original location , which is the metal pole in the stream (calculated 0.079 by subtracting 'Lvl_m_Avg' value at 9/8/12 13:15 from "Stream_m_Avg' at 9/8/12 13:00)
2014-03-05 10:30 | 60551 | 13.55 | 3.865 | 0.029 | 0.275 | 0.354 | 0.075 | 0.043514 | 3.978 | 43.86 | 8.26 | Questionable pressure sensor data; Used pressure offset of 0.079 to recalculate 'Stream_m_Avg' -> the offset of 0.275 was measured at the new location of the probe, but we want depth at the original location , which is the metal pole in the stream (calculated 0.079 by subtracting 'Lvl_m_Avg' value at 9/8/12 13:15 from "Stream_m_Avg' at 9/8/12 13:00)
2014-03-05 10:45 | 60552 | 13.52 | 3.966 | 0.02 | 0.275 | 0.354 | 0.075 | 0.043677 | 4.074 | 43.72 | 8.24 | Questionable pressure sensor data; Used pressure offset of 0.079 to recalculate 'Stream_m_Avg' -> the offset of 0.275 was measured at the new location of the probe, but we want depth at the original location , which is the metal pole in the stream (calculated 0.079 by subtracting 'Lvl_m_Avg' value at 9/8/12 13:15 from "Stream_m_Avg' at 9/8/12 13:00)
2014-03-05 11:00 | 60553 | 13.49 | 4.091 | 0.007 | 0.275 | 0.354 | 0.075 | 0.043813 | 4.207 | 43.58 | 8.21 | Questionable pressure sensor data; Used pressure offset of 0.079 to recalculate 'Stream_m_Avg' -> the offset of 0.275 was measured at the new location of the probe, but we want depth at the original location , which is the metal pole in the stream (calculated 0.079 by subtracting 'Lvl_m_Avg' value at 9/8/12 13:15 from "Stream_m_Avg' at 9/8/12 13:00)
2014-03-05 11:15 | 60554 | 13.48 | 4.205 | 0.003 | 0.275 | 0.354 | 0.075 | 0.043975 | 4.318 | 43.51 | 8.19 | Questionable pressure sensor data; Used pressure offset of 0.079 to recalculate 'Stream_m_Avg' -> the offset of 0.275 was measured at the new location of the probe, but we want depth at the original location , which is the metal pole in the stream (calculated 0.079 by subtracting 'Lvl_m_Avg' value at 9/8/12 13:15 from "Stream_m_Avg' at 9/8/12 13:00)
2014-03-05 11:30 | 60555 | 13.46 | 4.314 | 0.001 | 0.275 | 0.354 | 0.075 | 0.044133 | 4.426 | 43.38 | 8.17 | Questionable pressure sensor data; Used pressure offset of 0.079 to recalculate 'Stream_m_Avg' -> the offset of 0.275 was measured at the new location of the probe, but we want depth at the original location , which is the metal pole in the stream (calculated 0.079 by subtracting 'Lvl_m_Avg' value at 9/8/12 13:15 from "Stream_m_Avg' at 9/8/12 13:00)
2014-03-05 11:45 | 60556 | 13.44 | 4.418 | -0.002 | 0.275 | 0.354 | 0.075 | 0.044328 | 4.534 | 43.27 | 8.16 | Questionable pressure sensor data; Used pressure offset of 0.079 to recalculate 'Stream_m_Avg' -> the offset of 0.275 was measured at the new location of the probe, but we want depth at the original location , which is the metal pole in the stream (calculated 0.079 by subtracting 'Lvl_m_Avg' value at 9/8/12 13:15 from "Stream_m_Avg' at 9/8/12 13:00)
2014-03-05 12:00 | 60557 | 13.43 | 4.521 | -0.004 | 0.275 | 0.354 | 0.075 | 0.044479 | 4.635 | 43.17 | 8.14 | Questionable pressure sensor data; Used pressure offset of 0.079 to recalculate 'Stream_m_Avg' -> the offset of 0.275 was measured at the new location of the probe, but we want depth at the original location , which is the metal pole in the stream (calculated 0.079 by subtracting 'Lvl_m_Avg' value at 9/8/12 13:15 from "Stream_m_Avg' at 9/8/12 13:00)
2014-03-05 12:15 | 60558 | 13.42 | 4.601 | 0.004 | 0.275 | 0.354 | 0.075 | 0.044565 | 4.708 | 43.03 | 8.1 | Questionable pressure sensor data; Used pressure offset of 0.079 to recalculate 'Stream_m_Avg' -> the offset of 0.275 was measured at the new location of the probe, but we want depth at the original location , which is the metal pole in the stream (calculated 0.079 by subtracting 'Lvl_m_Avg' value at 9/8/12 13:15 from "Stream_m_Avg' at 9/8/12 13:00)
2014-03-05 12:30 | 60559 | 13.42 | 4.639 | 0.02 | 0.275 | 0.354 | 0.075 | 0.04465 | 4.732 | 43.03 | 8.1 | Questionable pressure sensor data; Used pressure offset of 0.079 to recalculate 'Stream_m_Avg' -> the offset of 0.275 was measured at the new location of the probe, but we want depth at the original location , which is the metal pole in the stream (calculated 0.079 by subtracting 'Lvl_m_Avg' value at 9/8/12 13:15 from "Stream_m_Avg' at 9/8/12 13:00)
2014-03-05 12:45 | 60560 | 13.42 | 4.683 | 0.013 | 0.275 | 0.354 | 0.075 | 0.044703 | 4.782 | 43.19 | 8.11 | Questionable pressure sensor data; Used pressure offset of 0.079 to recalculate 'Stream_m_Avg' -> the offset of 0.275 was measured at the new location of the probe, but we want depth at the original location , which is the metal pole in the stream (calculated 0.079 by subtracting 'Lvl_m_Avg' value at 9/8/12 13:15 from "Stream_m_Avg' at 9/8/12 13:00)
2014-03-05 13:00 | 60561 | 13.39 | 4.817 | -0.019 | 0.275 | 0.354 | 0.075 | 0.044926 | 4.949 | 42.96 | 8.09 | Questionable pressure sensor data; Used pressure offset of 0.079 to recalculate 'Stream_m_Avg' -> the offset of 0.275 was measured at the new location of the probe, but we want depth at the original location , which is the metal pole in the stream (calculated 0.079 by subtracting 'Lvl_m_Avg' value at 9/8/12 13:15 from "Stream_m_Avg' at 9/8/12 13:00)
2014-03-05 13:15 | 60562 | 13.36 | 4.926 | -0.02 | 0.275 | 0.354 | 0.075 | 0.045088 | 5.046 | 42.82 | 8.07 | Questionable pressure sensor data; Used pressure offset of 0.079 to recalculate 'Stream_m_Avg' -> the offset of 0.275 was measured at the new location of the probe, but we want depth at the original location , which is the metal pole in the stream (calculated 0.079 by subtracting 'Lvl_m_Avg' value at 9/8/12 13:15 from "Stream_m_Avg' at 9/8/12 13:00)
2014-03-05 13:30 | 60563 | 13.34 | 4.998 | -0.012 | 0.275 | 0.354 | 0.075 | 0.045199 | 5.1 | 42.79 | 8.06 | Questionable pressure sensor data; Used pressure offset of 0.079 to recalculate 'Stream_m_Avg' -> the offset of 0.275 was measured at the new location of the probe, but we want depth at the original location , which is the metal pole in the stream (calculated 0.079 by subtracting 'Lvl_m_Avg' value at 9/8/12 13:15 from "Stream_m_Avg' at 9/8/12 13:00)
2014-03-05 13:45 | 60564 | 13.35 | 5.059 | 0 | 0.275 | 0.354 | 0.075 | 0.045295 | 5.157 | 42.69 | 8.04 | Questionable pressure sensor data; Used pressure offset of 0.079 to recalculate 'Stream_m_Avg' -> the offset of 0.275 was measured at the new location of the probe, but we want depth at the original location , which is the metal pole in the stream (calculated 0.079 by subtracting 'Lvl_m_Avg' value at 9/8/12 13:15 from "Stream_m_Avg' at 9/8/12 13:00)
2014-03-05 14:00 | 60565 | 13.35 | 5.085 | 0.018 | 0.275 | 0.354 | 0.075 | 0.045349 | 5.17 | 42.62 | 8.02 | Questionable pressure sensor data; Used pressure offset of 0.079 to recalculate 'Stream_m_Avg' -> the offset of 0.275 was measured at the new location of the probe, but we want depth at the original location , which is the metal pole in the stream (calculated 0.079 by subtracting 'Lvl_m_Avg' value at 9/8/12 13:15 from "Stream_m_Avg' at 9/8/12 13:00)
2014-03-05 14:15 | 60566 | 13.36 | 5.091 | 0.039 | 0.275 | 0.354 | 0.075 | 0.045322 | 5.17 | 42.69 | 8.02 | Questionable pressure sensor data; Used pressure offset of 0.079 to recalculate 'Stream_m_Avg' -> the offset of 0.275 was measured at the new location of the probe, but we want depth at the original location , which is the metal pole in the stream (calculated 0.079 by subtracting 'Lvl_m_Avg' value at 9/8/12 13:15 from "Stream_m_Avg' at 9/8/12 13:00)
2014-03-05 14:30 | 60567 | 13.37 | 5.096 | 0.057 | 0.275 | 0.354 | 0.075 | 0.045287 | 5.17 | 42.72 | 8.03 | Questionable pressure sensor data; Used pressure offset of 0.079 to recalculate 'Stream_m_Avg' -> the offset of 0.275 was measured at the new location of the probe, but we want depth at the original location , which is the metal pole in the stream (calculated 0.079 by subtracting 'Lvl_m_Avg' value at 9/8/12 13:15 from "Stream_m_Avg' at 9/8/12 13:00)
2014-03-05 14:45 | 60568 | 13.37 | 5.13 | 0.054 | 0.275 | 0.354 | 0.075 | 0.045195 | 5.219 | 42.65 | 8.03 | Questionable pressure sensor data; Used pressure offset of 0.079 to recalculate 'Stream_m_Avg' -> the offset of 0.275 was measured at the new location of the probe, but we want depth at the original location , which is the metal pole in the stream (calculated 0.079 by subtracting 'Lvl_m_Avg' value at 9/8/12 13:15 from "Stream_m_Avg' at 9/8/12 13:00)
2014-03-05 15:00 | 60569 | 13.36 | 5.179 | 0.052 | 0.275 | 0.354 | 0.075 | 0.045436 | 5.268 | 42.58 | 8.02 | Questionable pressure sensor data; Used pressure offset of 0.079 to recalculate 'Stream_m_Avg' -> the offset of 0.275 was measured at the new location of the probe, but we want depth at the original location , which is the metal pole in the stream (calculated 0.079 by subtracting 'Lvl_m_Avg' value at 9/8/12 13:15 from "Stream_m_Avg' at 9/8/12 13:00)
2014-03-05 15:15 | 60570 | 13.36 | 5.223 | 0.055 | 0.275 | 0.354 | 0.075 | 0.045555 | 5.314 | 42.52 | 8.01 | Questionable pressure sensor data; Used pressure offset of 0.079 to recalculate 'Stream_m_Avg' -> the offset of 0.275 was measured at the new location of the probe, but we want depth at the original location , which is the metal pole in the stream (calculated 0.079 by subtracting 'Lvl_m_Avg' value at 9/8/12 13:15 from "Stream_m_Avg' at 9/8/12 13:00)
2014-03-05 15:30 | 60571 | 13.36 | 5.261 | 0.056 | 0.275 | 0.354 | 0.075 | 0.045573 | 5.35 | 42.55 | 8.01 | Questionable pressure sensor data; Used pressure offset of 0.079 to recalculate 'Stream_m_Avg' -> the offset of 0.275 was measured at the new location of the probe, but we want depth at the original location , which is the metal pole in the stream (calculated 0.079 by subtracting 'Lvl_m_Avg' value at 9/8/12 13:15 from "Stream_m_Avg' at 9/8/12 13:00)
2014-03-05 15:45 | 60572 | 13.35 | 5.308 | 0.054 | 0.275 | 0.354 | 0.075 | 0.045448 | 5.401 | 42.48 | 8 | Questionable pressure sensor data; Used pressure offset of 0.079 to recalculate 'Stream_m_Avg' -> the offset of 0.275 was measured at the new location of the probe, but we want depth at the original location , which is the metal pole in the stream (calculated 0.079 by subtracting 'Lvl_m_Avg' value at 9/8/12 13:15 from "Stream_m_Avg' at 9/8/12 13:00)
2014-03-05 16:00 | 60573 | 13.35 | 5.352 | 0.054 | 0.275 | 0.354 | 0.075 | 0.045511 | 5.442 | 42.42 | 7.993 | Questionable pressure sensor data; Used pressure offset of 0.079 to recalculate 'Stream_m_Avg' -> the offset of 0.275 was measured at the new location of the probe, but we want depth at the original location , which is the metal pole in the stream (calculated 0.079 by subtracting 'Lvl_m_Avg' value at 9/8/12 13:15 from "Stream_m_Avg' at 9/8/12 13:00)
2014-03-05 16:15 | 60574 | 13.35 | 5.391 | 0.061 | 0.275 | 0.354 | 0.075 | 0.045521 | 5.478 | 42.35 | 7.971 | Questionable pressure sensor data; Used pressure offset of 0.079 to recalculate 'Stream_m_Avg' -> the offset of 0.275 was measured at the new location of the probe, but we want depth at the original location , which is the metal pole in the stream (calculated 0.079 by subtracting 'Lvl_m_Avg' value at 9/8/12 13:15 from "Stream_m_Avg' at 9/8/12 13:00)
2014-03-05 16:30 | 60575 | 13.35 | 5.412 | 0.067 | 0.275 | 0.354 | 0.075 | 0.045542 | 5.488 | 42.24 | 7.957 | Questionable pressure sensor data; Used pressure offset of 0.079 to recalculate 'Stream_m_Avg' -> the offset of 0.275 was measured at the new location of the probe, but we want depth at the original location , which is the metal pole in the stream (calculated 0.079 by subtracting 'Lvl_m_Avg' value at 9/8/12 13:15 from "Stream_m_Avg' at 9/8/12 13:00)
2014-03-05 16:45 | 60576 | 13.35 | 5.412 | 0.081 | 0.275 | 0.354 | 0.075 | 0.045549 | 5.488 | 42.21 | 7.945 | Questionable pressure sensor data; Used pressure offset of 0.079 to recalculate 'Stream_m_Avg' -> the offset of 0.275 was measured at the new location of the probe, but we want depth at the original location , which is the metal pole in the stream (calculated 0.079 by subtracting 'Lvl_m_Avg' value at 9/8/12 13:15 from "Stream_m_Avg' at 9/8/12 13:00)
2014-03-05 17:00 | 60577 | 13.36 | 5.392 | 0.097 | 0.275 | 0.354 | 0.075 | 0.045517 | 5.454 | 42.18 | 7.933 | Questionable pressure sensor data; Used pressure offset of 0.079 to recalculate 'Stream_m_Avg' -> the offset of 0.275 was measured at the new location of the probe, but we want depth at the original location , which is the metal pole in the stream (calculated 0.079 by subtracting 'Lvl_m_Avg' value at 9/8/12 13:15 from "Stream_m_Avg' at 9/8/12 13:00)
2014-03-05 17:15 | 60578 | 13.38 | 5.354 | 0.113 | 0.275 | 0.354 | 0.075 | 0.045524 | 5.411 | 42.21 | 7.944 | Questionable pressure sensor data; Used pressure offset of 0.079 to recalculate 'Stream_m_Avg' -> the offset of 0.275 was measured at the new location of the probe, but we want depth at the original location , which is the metal pole in the stream (calculated 0.079 by subtracting 'Lvl_m_Avg' value at 9/8/12 13:15 from "Stream_m_Avg' at 9/8/12 13:00)
2014-03-05 17:30 | 60579 | 13.39 | 5.315 | 0.125 | 0.275 | 0.354 | 0.075 | 0.04546 | 5.37 | 42.25 | 7.946 | Questionable pressure sensor data; Used pressure offset of 0.079 to recalculate 'Stream_m_Avg' -> the offset of 0.275 was measured at the new location of the probe, but we want depth at the original location , which is the metal pole in the stream (calculated 0.079 by subtracting 'Lvl_m_Avg' value at 9/8/12 13:15 from "Stream_m_Avg' at 9/8/12 13:00)
2014-03-05 17:45 | 60580 | 13.08 | 5.272 | 0.136 | 0.275 | 0.354 | 0.075 | 0.045367 | 5.33 | 42.21 | 7.947 | Questionable pressure sensor data; Used pressure offset of 0.079 to recalculate 'Stream_m_Avg' -> the offset of 0.275 was measured at the new location of the probe, but we want depth at the original location , which is the metal pole in the stream (calculated 0.079 by subtracting 'Lvl_m_Avg' value at 9/8/12 13:15 from "Stream_m_Avg' at 9/8/12 13:00)
2014-03-05 18:00 | 60581 | 12.88 | 5.224 | 0.146 | 0.275 | 0.354 | 0.075 | 0.045419 | 5.278 | 42.21 | 7.945 | Questionable pressure sensor data; Used pressure offset of 0.079 to recalculate 'Stream_m_Avg' -> the offset of 0.275 was measured at the new location of the probe, but we want depth at the original location , which is the metal pole in the stream (calculated 0.079 by subtracting 'Lvl_m_Avg' value at 9/8/12 13:15 from "Stream_m_Avg' at 9/8/12 13:00)
2014-03-05 18:15 | 60582 | 12.8 | 5.171 | 0.155 | 0.275 | 0.354 | 0.075 | 0.045272 | 5.223 | 42.25 | 7.948 | Questionable pressure sensor data; Used pressure offset of 0.079 to recalculate 'Stream_m_Avg' -> the offset of 0.275 was measured at the new location of the probe, but we want depth at the original location , which is the metal pole in the stream (calculated 0.079 by subtracting 'Lvl_m_Avg' value at 9/8/12 13:15 from "Stream_m_Avg' at 9/8/12 13:00)
2014-03-05 18:30 | 60583 | 12.75 | 5.112 | 0.164 | 0.275 | 0.354 | 0.075 | 0.045218 | 5.163 | 42.28 | 7.954 | Questionable pressure sensor data; Used pressure offset of 0.079 to recalculate 'Stream_m_Avg' -> the offset of 0.275 was measured at the new location of the probe, but we want depth at the original location , which is the metal pole in the stream (calculated 0.079 by subtracting 'Lvl_m_Avg' value at 9/8/12 13:15 from "Stream_m_Avg' at 9/8/12 13:00)
2014-03-05 18:45 | 60584 | 12.72 | 5.057 | 0.174 | 0.275 | 0.354 | 0.075 | 0.045182 | 5.11 | 42.32 | 7.96 | Questionable pressure sensor data; Used pressure offset of 0.079 to recalculate 'Stream_m_Avg' -> the offset of 0.275 was measured at the new location of the probe, but we want depth at the original location , which is the metal pole in the stream (calculated 0.079 by subtracting 'Lvl_m_Avg' value at 9/8/12 13:15 from "Stream_m_Avg' at 9/8/12 13:00)
2014-03-05 19:00 | 60585 | 12.7 | 5.005 | 0.185 | 0.275 | 0.354 | 0.075 | 0.045092 | 5.06 | 42.36 | 7.971 | Questionable pressure sensor data; Used pressure offset of 0.079 to recalculate 'Stream_m_Avg' -> the offset of 0.275 was measured at the new location of the probe, but we want depth at the original location , which is the metal pole in the stream (calculated 0.079 by subtracting 'Lvl_m_Avg' value at 9/8/12 13:15 from "Stream_m_Avg' at 9/8/12 13:00)
2014-03-05 19:15 | 60586 | 12.7 | 4.955 | 0.193 | 0.275 | 0.354 | 0.075 | 0.045032 | 5.01 | 42.43 | 7.981 | Questionable pressure sensor data; Used pressure offset of 0.079 to recalculate 'Stream_m_Avg' -> the offset of 0.275 was measured at the new location of the probe, but we want depth at the original location , which is the metal pole in the stream (calculated 0.079 by subtracting 'Lvl_m_Avg' value at 9/8/12 13:15 from "Stream_m_Avg' at 9/8/12 13:00)
2014-03-05 19:30 | 60587 | 12.68 | 4.906 | 0.198 | 0.275 | 0.354 | 0.075 | 0.044975 | 4.955 | 42.5 | 7.987 | Questionable pressure sensor data; Used pressure offset of 0.079 to recalculate 'Stream_m_Avg' -> the offset of 0.275 was measured at the new location of the probe, but we want depth at the original location , which is the metal pole in the stream (calculated 0.079 by subtracting 'Lvl_m_Avg' value at 9/8/12 13:15 from "Stream_m_Avg' at 9/8/12 13:00)
2014-03-05 19:45 | 60588 | 12.67 | 4.861 | 0.201 | 0.275 | 0.354 | 0.075 | 0.044941 | 4.913 | 42.56 | 7.998 | Questionable pressure sensor data; Used pressure offset of 0.079 to recalculate 'Stream_m_Avg' -> the offset of 0.275 was measured at the new location of the probe, but we want depth at the original location , which is the metal pole in the stream (calculated 0.079 by subtracting 'Lvl_m_Avg' value at 9/8/12 13:15 from "Stream_m_Avg' at 9/8/12 13:00)
2014-03-05 20:00 | 60589 | 12.66 | 4.814 | 0.2 | 0.275 | 0.354 | 0.075 | 0.044877 | 4.87 | 42.63 | 8.02 | Questionable pressure sensor data; Used pressure offset of 0.079 to recalculate 'Stream_m_Avg' -> the offset of 0.275 was measured at the new location of the probe, but we want depth at the original location , which is the metal pole in the stream (calculated 0.079 by subtracting 'Lvl_m_Avg' value at 9/8/12 13:15 from "Stream_m_Avg' at 9/8/12 13:00)
2014-03-05 20:15 | 60590 | 12.65 | 4.771 | 0.197 | 0.275 | 0.354 | 0.075 | 0.044826 | 4.82 | 42.63 | 8.02 | Questionable pressure sensor data; Used pressure offset of 0.079 to recalculate 'Stream_m_Avg' -> the offset of 0.275 was measured at the new location of the probe, but we want depth at the original location , which is the metal pole in the stream (calculated 0.079 by subtracting 'Lvl_m_Avg' value at 9/8/12 13:15 from "Stream_m_Avg' at 9/8/12 13:00)
2014-03-05 20:30 | 60591 | 12.64 | 4.718 | 0.204 | 0.275 | 0.354 | 0.075 | 0.044761 | 4.763 | 42.7 | 8.03 | Questionable pressure sensor data; Used pressure offset of 0.079 to recalculate 'Stream_m_Avg' -> the offset of 0.275 was measured at the new location of the probe, but we want depth at the original location , which is the metal pole in the stream (calculated 0.079 by subtracting 'Lvl_m_Avg' value at 9/8/12 13:15 from "Stream_m_Avg' at 9/8/12 13:00)
2014-03-05 20:45 | 60592 | 12.63 | 4.662 | 0.204 | 0.275 | 0.354 | 0.075 | 0.044693 | 4.708 | 42.7 | 8.03 | Questionable pressure sensor data; Used pressure offset of 0.079 to recalculate 'Stream_m_Avg' -> the offset of 0.275 was measured at the new location of the probe, but we want depth at the original location , which is the metal pole in the stream (calculated 0.079 by subtracting 'Lvl_m_Avg' value at 9/8/12 13:15 from "Stream_m_Avg' at 9/8/12 13:00)
2014-03-05 21:00 | 60593 | 12.63 | 4.619 | 0.197 | 0.275 | 0.354 | 0.075 | 0.044645 | 4.673 | 42.77 | 8.04 | Questionable pressure sensor data; Used pressure offset of 0.079 to recalculate 'Stream_m_Avg' -> the offset of 0.275 was measured at the new location of the probe, but we want depth at the original location , which is the metal pole in the stream (calculated 0.079 by subtracting 'Lvl_m_Avg' value at 9/8/12 13:15 from "Stream_m_Avg' at 9/8/12 13:00)
2014-03-05 21:15 | 60594 | 12.62 | 4.585 | 0.191 | 0.275 | 0.354 | 0.075 | 0.044614 | 4.64 | 42.77 | 8.05 | Questionable pressure sensor data; Used pressure offset of 0.079 to recalculate 'Stream_m_Avg' -> the offset of 0.275 was measured at the new location of the probe, but we want depth at the original location , which is the metal pole in the stream (calculated 0.079 by subtracting 'Lvl_m_Avg' value at 9/8/12 13:15 from "Stream_m_Avg' at 9/8/12 13:00)
2014-03-05 21:30 | 60595 | 12.61 | 4.554 | 0.186 | 0.275 | 0.354 | 0.075 | 0.044569 | 4.617 | 42.77 | 8.05 | Questionable pressure sensor data; Used pressure offset of 0.079 to recalculate 'Stream_m_Avg' -> the offset of 0.275 was measured at the new location of the probe, but we want depth at the original location , which is the metal pole in the stream (calculated 0.079 by subtracting 'Lvl_m_Avg' value at 9/8/12 13:15 from "Stream_m_Avg' at 9/8/12 13:00)
2014-03-05 21:45 | 60596 | 12.6 | 4.527 | 0.185 | 0.275 | 0.354 | 0.075 | 0.044552 | 4.588 | 42.8 | 8.05 | Questionable pressure sensor data; Used pressure offset of 0.079 to recalculate 'Stream_m_Avg' -> the offset of 0.275 was measured at the new location of the probe, but we want depth at the original location , which is the metal pole in the stream (calculated 0.079 by subtracting 'Lvl_m_Avg' value at 9/8/12 13:15 from "Stream_m_Avg' at 9/8/12 13:00)
2014-03-05 22:00 | 60597 | 12.59 | 4.504 | 0.182 | 0.275 | 0.354 | 0.075 | 0.044529 | 4.563 | 42.81 | 8.06 | Questionable pressure sensor data; Used pressure offset of 0.079 to recalculate 'Stream_m_Avg' -> the offset of 0.275 was measured at the new location of the probe, but we want depth at the original location , which is the metal pole in the stream (calculated 0.079 by subtracting 'Lvl_m_Avg' value at 9/8/12 13:15 from "Stream_m_Avg' at 9/8/12 13:00)
2014-03-05 22:15 | 60598 | 12.59 | 4.485 | 0.179 | 0.275 | 0.354 | 0.075 | 0.044525 | 4.547 | 42.81 | 8.06 | Questionable pressure sensor data; Used pressure offset of 0.079 to recalculate 'Stream_m_Avg' -> the offset of 0.275 was measured at the new location of the probe, but we want depth at the original location , which is the metal pole in the stream (calculated 0.079 by subtracting 'Lvl_m_Avg' value at 9/8/12 13:15 from "Stream_m_Avg' at 9/8/12 13:00)
2014-03-05 22:30 | 60599 | 12.58 | 4.467 | 0.178 | 0.275 | 0.354 | 0.075 | 0.044507 | 4.529 | 42.81 | 8.05 | Questionable pressure sensor data; Used pressure offset of 0.079 to recalculate 'Stream_m_Avg' -> the offset of 0.275 was measured at the new location of the probe, but we want depth at the original location , which is the metal pole in the stream (calculated 0.079 by subtracting 'Lvl_m_Avg' value at 9/8/12 13:15 from "Stream_m_Avg' at 9/8/12 13:00)
2014-03-05 22:45 | 60600 | 12.58 | 4.45 | 0.176 | 0.275 | 0.354 | 0.075 | 0.044498 | 4.513 | 42.84 | 8.06 | Questionable pressure sensor data; Used pressure offset of 0.079 to recalculate 'Stream_m_Avg' -> the offset of 0.275 was measured at the new location of the probe, but we want depth at the original location , which is the metal pole in the stream (calculated 0.079 by subtracting 'Lvl_m_Avg' value at 9/8/12 13:15 from "Stream_m_Avg' at 9/8/12 13:00)
2014-03-05 23:00 | 60601 | 12.57 | 4.432 | 0.174 | 0.275 | 0.354 | 0.075 | 0.044496 | 4.497 | 42.84 | 8.06 | Questionable pressure sensor data; Used pressure offset of 0.079 to recalculate 'Stream_m_Avg' -> the offset of 0.275 was measured at the new location of the probe, but we want depth at the original location , which is the metal pole in the stream (calculated 0.079 by subtracting 'Lvl_m_Avg' value at 9/8/12 13:15 from "Stream_m_Avg' at 9/8/12 13:00)
2014-03-05 23:15 | 60602 | 12.57 | 4.415 | 0.172 | 0.275 | 0.354 | 0.075 | 0.044473 | 4.483 | 42.87 | 8.07 | Questionable pressure sensor data; Used pressure offset of 0.079 to recalculate 'Stream_m_Avg' -> the offset of 0.275 was measured at the new location of the probe, but we want depth at the original location , which is the metal pole in the stream (calculated 0.079 by subtracting 'Lvl_m_Avg' value at 9/8/12 13:15 from "Stream_m_Avg' at 9/8/12 13:00)
2014-03-05 23:30 | 60603 | 12.56 | 4.402 | 0.169 | 0.275 | 0.354 | 0.075 | 0.044447 | 4.471 | 42.91 | 8.07 | Questionable pressure sensor data; Used pressure offset of 0.079 to recalculate 'Stream_m_Avg' -> the offset of 0.275 was measured at the new location of the probe, but we want depth at the original location , which is the metal pole in the stream (calculated 0.079 by subtracting 'Lvl_m_Avg' value at 9/8/12 13:15 from "Stream_m_Avg' at 9/8/12 13:00)
2014-03-05 23:45 | 60604 | 12.56 | 4.389 | 0.166 | 0.275 | 0.354 | 0.075 | 0.04443 | 4.453 | 42.91 | 8.07 | Questionable pressure sensor data; Used pressure offset of 0.079 to recalculate 'Stream_m_Avg' -> the offset of 0.275 was measured at the new location of the probe, but we want depth at the original location , which is the metal pole in the stream (calculated 0.079 by subtracting 'Lvl_m_Avg' value at 9/8/12 13:15 from "Stream_m_Avg' at 9/8/12 13:00)
2014-03-06 | 60605 | 12.55 | 4.378 | 0.168 | 0.275 | 0.354 | 0.075 | 0.044413 | 4.446 | 42.91 | 8.07 | Questionable pressure sensor data; Used pressure offset of 0.079 to recalculate 'Stream_m_Avg' -> the offset of 0.275 was measured at the new location of the probe, but we want depth at the original location , which is the metal pole in the stream (calculated 0.079 by subtracting 'Lvl_m_Avg' value at 9/8/12 13:15 from "Stream_m_Avg' at 9/8/12 13:00)
2014-03-06 00:15 | 60606 | 12.54 | 4.364 | 0.167 | 0.275 | 0.354 | 0.075 | 0.044378 | 4.427 | 42.9 | 8.07 | Questionable pressure sensor data; Used pressure offset of 0.079 to recalculate 'Stream_m_Avg' -> the offset of 0.275 was measured at the new location of the probe, but we want depth at the original location , which is the metal pole in the stream (calculated 0.079 by subtracting 'Lvl_m_Avg' value at 9/8/12 13:15 from "Stream_m_Avg' at 9/8/12 13:00)
2014-03-06 00:30 | 60607 | 12.54 | 4.347 | 0.165 | 0.275 | 0.354 | 0.075 | 0.044363 | 4.41 | 42.91 | 8.07 | Questionable pressure sensor data; Used pressure offset of 0.079 to recalculate 'Stream_m_Avg' -> the offset of 0.275 was measured at the new location of the probe, but we want depth at the original location , which is the metal pole in the stream (calculated 0.079 by subtracting 'Lvl_m_Avg' value at 9/8/12 13:15 from "Stream_m_Avg' at 9/8/12 13:00)
2014-03-06 00:45 | 60608 | 12.54 | 4.328 | 0.164 | 0.275 | 0.354 | 0.075 | 0.044364 | 4.392 | 42.91 | 8.07 | Questionable pressure sensor data; Used pressure offset of 0.079 to recalculate 'Stream_m_Avg' -> the offset of 0.275 was measured at the new location of the probe, but we want depth at the original location , which is the metal pole in the stream (calculated 0.079 by subtracting 'Lvl_m_Avg' value at 9/8/12 13:15 from "Stream_m_Avg' at 9/8/12 13:00)
2014-03-06 01:00 | 60609 | 12.53 | 4.31 | 0.167 | 0.275 | 0.354 | 0.075 | 0.044261 | 4.374 | 42.91 | 8.08 | Questionable pressure sensor data; Used pressure offset of 0.079 to recalculate 'Stream_m_Avg' -> the offset of 0.275 was measured at the new location of the probe, but we want depth at the original location , which is the metal pole in the stream (calculated 0.079 by subtracting 'Lvl_m_Avg' value at 9/8/12 13:15 from "Stream_m_Avg' at 9/8/12 13:00)
2014-03-06 01:15 | 60610 | 12.53 | 4.293 | 0.168 | 0.275 | 0.354 | 0.075 | 0.044266 | 4.353 | 42.91 | 8.08 | Questionable pressure sensor data; Used pressure offset of 0.079 to recalculate 'Stream_m_Avg' -> the offset of 0.275 was measured at the new location of the probe, but we want depth at the original location , which is the metal pole in the stream (calculated 0.079 by subtracting 'Lvl_m_Avg' value at 9/8/12 13:15 from "Stream_m_Avg' at 9/8/12 13:00)
2014-03-06 01:30 | 60611 | 12.52 | 4.276 | 0.162 | 0.275 | 0.354 | 0.075 | 0.044234 | 4.336 | 42.91 | 8.08 | Questionable pressure sensor data; Used pressure offset of 0.079 to recalculate 'Stream_m_Avg' -> the offset of 0.275 was measured at the new location of the probe, but we want depth at the original location , which is the metal pole in the stream (calculated 0.079 by subtracting 'Lvl_m_Avg' value at 9/8/12 13:15 from "Stream_m_Avg' at 9/8/12 13:00)
2014-03-06 01:45 | 60612 | 12.52 | 4.26 | 0.159 | 0.275 | 0.354 | 0.075 | 0.044074 | 4.32 | 42.91 | 8.08 | Questionable pressure sensor data; Used pressure offset of 0.079 to recalculate 'Stream_m_Avg' -> the offset of 0.275 was measured at the new location of the probe, but we want depth at the original location , which is the metal pole in the stream (calculated 0.079 by subtracting 'Lvl_m_Avg' value at 9/8/12 13:15 from "Stream_m_Avg' at 9/8/12 13:00)
2014-03-06 02:00 | 60613 | 12.51 | 4.244 | 0.158 | 0.275 | 0.354 | 0.075 | 0.04413 | 4.307 | 42.91 | 8.08 | Questionable pressure sensor data; Used pressure offset of 0.079 to recalculate 'Stream_m_Avg' -> the offset of 0.275 was measured at the new location of the probe, but we want depth at the original location , which is the metal pole in the stream (calculated 0.079 by subtracting 'Lvl_m_Avg' value at 9/8/12 13:15 from "Stream_m_Avg' at 9/8/12 13:00)
2014-03-06 02:15 | 60614 | 12.51 | 4.227 | 0.157 | 0.275 | 0.354 | 0.075 | 0.044024 | 4.29 | 42.91 | 8.08 | Questionable pressure sensor data; Used pressure offset of 0.079 to recalculate 'Stream_m_Avg' -> the offset of 0.275 was measured at the new location of the probe, but we want depth at the original location , which is the metal pole in the stream (calculated 0.079 by subtracting 'Lvl_m_Avg' value at 9/8/12 13:15 from "Stream_m_Avg' at 9/8/12 13:00)
2014-03-06 02:30 | 60615 | 12.51 | 4.212 | 0.156 | 0.275 | 0.354 | 0.075 | 0.044018 | 4.275 | 42.98 | 8.09 | Questionable pressure sensor data; Used pressure offset of 0.079 to recalculate 'Stream_m_Avg' -> the offset of 0.275 was measured at the new location of the probe, but we want depth at the original location , which is the metal pole in the stream (calculated 0.079 by subtracting 'Lvl_m_Avg' value at 9/8/12 13:15 from "Stream_m_Avg' at 9/8/12 13:00)
2014-03-06 02:45 | 60616 | 12.5 | 4.194 | 0.154 | 0.275 | 0.354 | 0.075 | 0.043958 | 4.253 | 42.98 | 8.09 | Questionable pressure sensor data; Used pressure offset of 0.079 to recalculate 'Stream_m_Avg' -> the offset of 0.275 was measured at the new location of the probe, but we want depth at the original location , which is the metal pole in the stream (calculated 0.079 by subtracting 'Lvl_m_Avg' value at 9/8/12 13:15 from "Stream_m_Avg' at 9/8/12 13:00)
2014-03-06 03:00 | 60617 | 12.5 | 4.175 | 0.155 | 0.275 | 0.354 | 0.075 | 0.043985 | 4.232 | 42.98 | 8.09 | Questionable pressure sensor data; Used pressure offset of 0.079 to recalculate 'Stream_m_Avg' -> the offset of 0.275 was measured at the new location of the probe, but we want depth at the original location , which is the metal pole in the stream (calculated 0.079 by subtracting 'Lvl_m_Avg' value at 9/8/12 13:15 from "Stream_m_Avg' at 9/8/12 13:00)
2014-03-06 03:15 | 60618 | 12.5 | 4.156 | 0.156 | 0.275 | 0.354 | 0.075 | 0.043804 | 4.215 | 42.98 | 8.09 | Questionable pressure sensor data; Used pressure offset of 0.079 to recalculate 'Stream_m_Avg' -> the offset of 0.275 was measured at the new location of the probe, but we want depth at the original location , which is the metal pole in the stream (calculated 0.079 by subtracting 'Lvl_m_Avg' value at 9/8/12 13:15 from "Stream_m_Avg' at 9/8/12 13:00)
2014-03-06 03:30 | 60619 | 12.5 | 4.14 | 0.154 | 0.275 | 0.354 | 0.075 | 0.043959 | 4.201 | 43.05 | 8.1 | Questionable pressure sensor data; Used pressure offset of 0.079 to recalculate 'Stream_m_Avg' -> the offset of 0.275 was measured at the new location of the probe, but we want depth at the original location , which is the metal pole in the stream (calculated 0.079 by subtracting 'Lvl_m_Avg' value at 9/8/12 13:15 from "Stream_m_Avg' at 9/8/12 13:00)
2014-03-06 03:45 | 60620 | 12.5 | 4.132 | 0.149 | 0.275 | 0.354 | 0.075 | 0.043762 | 4.196 | 42.98 | 8.1 | Questionable pressure sensor data; Used pressure offset of 0.079 to recalculate 'Stream_m_Avg' -> the offset of 0.275 was measured at the new location of the probe, but we want depth at the original location , which is the metal pole in the stream (calculated 0.079 by subtracting 'Lvl_m_Avg' value at 9/8/12 13:15 from "Stream_m_Avg' at 9/8/12 13:00)
2014-03-06 04:00 | 60621 | 12.49 | 4.131 | 0.146 | 0.275 | 0.354 | 0.075 | 0.043801 | 4.196 | 43.02 | 8.1 | Questionable pressure sensor data; Used pressure offset of 0.079 to recalculate 'Stream_m_Avg' -> the offset of 0.275 was measured at the new location of the probe, but we want depth at the original location , which is the metal pole in the stream (calculated 0.079 by subtracting 'Lvl_m_Avg' value at 9/8/12 13:15 from "Stream_m_Avg' at 9/8/12 13:00)
2014-03-06 04:15 | 60622 | 12.49 | 4.13 | 0.144 | 0.275 | 0.354 | 0.075 | 0.04388 | 4.188 | 42.98 | 8.09 | Questionable pressure sensor data; Used pressure offset of 0.079 to recalculate 'Stream_m_Avg' -> the offset of 0.275 was measured at the new location of the probe, but we want depth at the original location , which is the metal pole in the stream (calculated 0.079 by subtracting 'Lvl_m_Avg' value at 9/8/12 13:15 from "Stream_m_Avg' at 9/8/12 13:00)
2014-03-06 04:30 | 60623 | 12.48 | 4.129 | 0.141 | 0.275 | 0.354 | 0.075 | 0.043742 | 4.196 | 42.98 | 8.09 | Questionable pressure sensor data; Used pressure offset of 0.079 to recalculate 'Stream_m_Avg' -> the offset of 0.275 was measured at the new location of the probe, but we want depth at the original location , which is the metal pole in the stream (calculated 0.079 by subtracting 'Lvl_m_Avg' value at 9/8/12 13:15 from "Stream_m_Avg' at 9/8/12 13:00)
2014-03-06 04:45 | 60624 | 12.48 | 4.13 | 0.139 | 0.275 | 0.354 | 0.075 | 0.043608 | 4.2 | 42.95 | 8.08 | Questionable pressure sensor data; Used pressure offset of 0.079 to recalculate 'Stream_m_Avg' -> the offset of 0.275 was measured at the new location of the probe, but we want depth at the original location , which is the metal pole in the stream (calculated 0.079 by subtracting 'Lvl_m_Avg' value at 9/8/12 13:15 from "Stream_m_Avg' at 9/8/12 13:00)
2014-03-06 05:00 | 60625 | 12.48 | 4.133 | 0.134 | 0.275 | 0.354 | 0.075 | 0.043681 | 4.201 | 42.92 | 8.08 | Questionable pressure sensor data; Used pressure offset of 0.079 to recalculate 'Stream_m_Avg' -> the offset of 0.275 was measured at the new location of the probe, but we want depth at the original location , which is the metal pole in the stream (calculated 0.079 by subtracting 'Lvl_m_Avg' value at 9/8/12 13:15 from "Stream_m_Avg' at 9/8/12 13:00)
2014-03-06 05:15 | 60626 | 12.48 | 4.138 | 0.133 | 0.275 | 0.354 | 0.075 | 0.043579 | 4.202 | 42.95 | 8.08 | Questionable pressure sensor data; Used pressure offset of 0.079 to recalculate 'Stream_m_Avg' -> the offset of 0.275 was measured at the new location of the probe, but we want depth at the original location , which is the metal pole in the stream (calculated 0.079 by subtracting 'Lvl_m_Avg' value at 9/8/12 13:15 from "Stream_m_Avg' at 9/8/12 13:00)
2014-03-06 05:30 | 60627 | 12.48 | 4.138 | 0.134 | 0.275 | 0.354 | 0.075 | 0.043568 | 4.201 | 42.91 | 8.08 | Questionable pressure sensor data; Used pressure offset of 0.079 to recalculate 'Stream_m_Avg' -> the offset of 0.275 was measured at the new location of the probe, but we want depth at the original location , which is the metal pole in the stream (calculated 0.079 by subtracting 'Lvl_m_Avg' value at 9/8/12 13:15 from "Stream_m_Avg' at 9/8/12 13:00)
2014-03-06 05:45 | 60628 | 12.48 | 4.136 | 0.137 | 0.275 | 0.354 | 0.075 | 0.043555 | 4.207 | 42.94 | 8.08 | Questionable pressure sensor data; Used pressure offset of 0.079 to recalculate 'Stream_m_Avg' -> the offset of 0.275 was measured at the new location of the probe, but we want depth at the original location , which is the metal pole in the stream (calculated 0.079 by subtracting 'Lvl_m_Avg' value at 9/8/12 13:15 from "Stream_m_Avg' at 9/8/12 13:00)
2014-03-06 06:00 | 60629 | 12.47 | 4.132 | 0.136 | 0.275 | 0.354 | 0.074 | 0.043451 | 4.201 | 42.91 | 8.08 | Questionable pressure sensor data; Used pressure offset of 0.079 to recalculate 'Stream_m_Avg' -> the offset of 0.275 was measured at the new location of the probe, but we want depth at the original location , which is the metal pole in the stream (calculated 0.079 by subtracting 'Lvl_m_Avg' value at 9/8/12 13:15 from "Stream_m_Avg' at 9/8/12 13:00)
2014-03-06 06:15 | 60630 | 12.48 | 4.129 | 0.135 | 0.275 | 0.354 | 0.074 | 0.043267 | 4.193 | 42.77 | 8.07 | Questionable pressure sensor data; Used pressure offset of 0.079 to recalculate 'Stream_m_Avg' -> the offset of 0.275 was measured at the new location of the probe, but we want depth at the original location , which is the metal pole in the stream (calculated 0.079 by subtracting 'Lvl_m_Avg' value at 9/8/12 13:15 from "Stream_m_Avg' at 9/8/12 13:00)
2014-03-06 06:30 | 60631 | 12.47 | 4.125 | 0.134 | 0.275 | 0.354 | 0.074 | 0.043172 | 4.191 | 42.81 | 8.06 | Questionable pressure sensor data; Used pressure offset of 0.079 to recalculate 'Stream_m_Avg' -> the offset of 0.275 was measured at the new location of the probe, but we want depth at the original location , which is the metal pole in the stream (calculated 0.079 by subtracting 'Lvl_m_Avg' value at 9/8/12 13:15 from "Stream_m_Avg' at 9/8/12 13:00)
2014-03-06 06:45 | 60632 | 12.47 | 4.124 | 0.137 | 0.275 | 0.354 | 0.074 | 0.043069 | 4.187 | 42.91 | 8.07 | Questionable pressure sensor data; Used pressure offset of 0.079 to recalculate 'Stream_m_Avg' -> the offset of 0.275 was measured at the new location of the probe, but we want depth at the original location , which is the metal pole in the stream (calculated 0.079 by subtracting 'Lvl_m_Avg' value at 9/8/12 13:15 from "Stream_m_Avg' at 9/8/12 13:00)
2014-03-06 07:00 | 60633 | 12.47 | 4.123 | 0.136 | 0.275 | 0.354 | 0.074 | 0.043046 | 4.188 | 42.84 | 8.06 | Questionable pressure sensor data; Used pressure offset of 0.079 to recalculate 'Stream_m_Avg' -> the offset of 0.275 was measured at the new location of the probe, but we want depth at the original location , which is the metal pole in the stream (calculated 0.079 by subtracting 'Lvl_m_Avg' value at 9/8/12 13:15 from "Stream_m_Avg' at 9/8/12 13:00)
2014-03-06 07:15 | 60634 | 12.47 | 4.12 | 0.14 | 0.275 | 0.354 | 0.074 | 0.042983 | 4.185 | 42.91 | 8.07 | Questionable pressure sensor data; Used pressure offset of 0.079 to recalculate 'Stream_m_Avg' -> the offset of 0.275 was measured at the new location of the probe, but we want depth at the original location , which is the metal pole in the stream (calculated 0.079 by subtracting 'Lvl_m_Avg' value at 9/8/12 13:15 from "Stream_m_Avg' at 9/8/12 13:00)
2014-03-06 07:30 | 60635 | 12.47 | 4.109 | 0.144 | 0.275 | 0.354 | 0.074 | 0.042893 | 4.168 | 42.91 | 8.07 | Questionable pressure sensor data; Used pressure offset of 0.079 to recalculate 'Stream_m_Avg' -> the offset of 0.275 was measured at the new location of the probe, but we want depth at the original location , which is the metal pole in the stream (calculated 0.079 by subtracting 'Lvl_m_Avg' value at 9/8/12 13:15 from "Stream_m_Avg' at 9/8/12 13:00)
2014-03-06 07:45 | 60636 | 12.48 | 4.095 | 0.145 | 0.275 | 0.354 | 0.074 | 0.042875 | 4.158 | 42.98 | 8.08 | Questionable pressure sensor data; Used pressure offset of 0.079 to recalculate 'Stream_m_Avg' -> the offset of 0.275 was measured at the new location of the probe, but we want depth at the original location , which is the metal pole in the stream (calculated 0.079 by subtracting 'Lvl_m_Avg' value at 9/8/12 13:15 from "Stream_m_Avg' at 9/8/12 13:00)
2014-03-06 08:00 | 60637 | 12.55 | 4.084 | 0.144 | 0.275 | 0.354 | 0.073 | 0.042823 | 4.147 | 42.98 | 8.09 | Questionable pressure sensor data; Used pressure offset of 0.079 to recalculate 'Stream_m_Avg' -> the offset of 0.275 was measured at the new location of the probe, but we want depth at the original location , which is the metal pole in the stream (calculated 0.079 by subtracting 'Lvl_m_Avg' value at 9/8/12 13:15 from "Stream_m_Avg' at 9/8/12 13:00)
2014-03-06 08:15 | 60638 | 12.66 | 4.082 | 0.14 | 0.275 | 0.354 | 0.073 | 0.042773 | 4.149 | 42.97 | 8.09 | Questionable pressure sensor data; Used pressure offset of 0.079 to recalculate 'Stream_m_Avg' -> the offset of 0.275 was measured at the new location of the probe, but we want depth at the original location , which is the metal pole in the stream (calculated 0.079 by subtracting 'Lvl_m_Avg' value at 9/8/12 13:15 from "Stream_m_Avg' at 9/8/12 13:00)
2014-03-06 08:30 | 60639 | 12.83 | 4.089 | 0.137 | 0.275 | 0.354 | 0.073 | 0.04273 | 4.161 | 43.04 | 8.1 | Questionable pressure sensor data; Used pressure offset of 0.079 to recalculate 'Stream_m_Avg' -> the offset of 0.275 was measured at the new location of the probe, but we want depth at the original location , which is the metal pole in the stream (calculated 0.079 by subtracting 'Lvl_m_Avg' value at 9/8/12 13:15 from "Stream_m_Avg' at 9/8/12 13:00)
2014-03-06 08:45 | 60640 | 13.18 | 4.109 | 0.132 | 0.275 | 0.354 | 0.073 | 0.042703 | 4.184 | 43.04 | 8.1 | Questionable pressure sensor data; Used pressure offset of 0.079 to recalculate 'Stream_m_Avg' -> the offset of 0.275 was measured at the new location of the probe, but we want depth at the original location , which is the metal pole in the stream (calculated 0.079 by subtracting 'Lvl_m_Avg' value at 9/8/12 13:15 from "Stream_m_Avg' at 9/8/12 13:00)
2014-03-06 09:00 | 60641 | 13.53 | 4.14 | 0.126 | 0.275 | 0.354 | 0.073 | 0.042813 | 4.213 | 42.98 | 8.1 | Questionable pressure sensor data; Used pressure offset of 0.079 to recalculate 'Stream_m_Avg' -> the offset of 0.275 was measured at the new location of the probe, but we want depth at the original location , which is the metal pole in the stream (calculated 0.079 by subtracting 'Lvl_m_Avg' value at 9/8/12 13:15 from "Stream_m_Avg' at 9/8/12 13:00)
2014-03-06 09:15 | 60642 | 13.53 | 4.178 | 0.117 | 0.275 | 0.354 | 0.073 | 0.04285 | 4.257 | 42.91 | 8.08 | Questionable pressure sensor data; Used pressure offset of 0.079 to recalculate 'Stream_m_Avg' -> the offset of 0.275 was measured at the new location of the probe, but we want depth at the original location , which is the metal pole in the stream (calculated 0.079 by subtracting 'Lvl_m_Avg' value at 9/8/12 13:15 from "Stream_m_Avg' at 9/8/12 13:00)
2014-03-06 09:30 | 60643 | 13.53 | 4.214 | 0.11 | 0.275 | 0.354 | 0.073 | 0.042927 | 4.298 | 42.84 | 8.07 | Questionable pressure sensor data; Used pressure offset of 0.079 to recalculate 'Stream_m_Avg' -> the offset of 0.275 was measured at the new location of the probe, but we want depth at the original location , which is the metal pole in the stream (calculated 0.079 by subtracting 'Lvl_m_Avg' value at 9/8/12 13:15 from "Stream_m_Avg' at 9/8/12 13:00)
2014-03-06 09:45 | 60644 | 13.52 | 4.253 | 0.112 | 0.275 | 0.354 | 0.073 | 0.043039 | 4.339 | 42.7 | 8.06 | Questionable pressure sensor data; Used pressure offset of 0.079 to recalculate 'Stream_m_Avg' -> the offset of 0.275 was measured at the new location of the probe, but we want depth at the original location , which is the metal pole in the stream (calculated 0.079 by subtracting 'Lvl_m_Avg' value at 9/8/12 13:15 from "Stream_m_Avg' at 9/8/12 13:00)
2014-03-06 10:00 | 60645 | 13.5 | 4.295 | 0.113 | 0.275 | 0.354 | 0.074 | 0.043304 | 4.378 | 43.04 | 8.08 | Questionable pressure sensor data; Used pressure offset of 0.079 to recalculate 'Stream_m_Avg' -> the offset of 0.275 was measured at the new location of the probe, but we want depth at the original location , which is the metal pole in the stream (calculated 0.079 by subtracting 'Lvl_m_Avg' value at 9/8/12 13:15 from "Stream_m_Avg' at 9/8/12 13:00)
2014-03-06 10:15 | 60646 | 13.5 | 4.338 | 0.096 | 0.275 | 0.354 | 0.074 | 0.043324 | 4.42 | 43.07 | 8.1 | Questionable pressure sensor data; Used pressure offset of 0.079 to recalculate 'Stream_m_Avg' -> the offset of 0.275 was measured at the new location of the probe, but we want depth at the original location , which is the metal pole in the stream (calculated 0.079 by subtracting 'Lvl_m_Avg' value at 9/8/12 13:15 from "Stream_m_Avg' at 9/8/12 13:00)
2014-03-06 10:30 | 60647 | 13.48 | 4.41 | 0.069 | 0.275 | 0.354 | 0.074 | 0.043486 | 4.509 | 42.97 | 8.1 | Questionable pressure sensor data; Used pressure offset of 0.079 to recalculate 'Stream_m_Avg' -> the offset of 0.275 was measured at the new location of the probe, but we want depth at the original location , which is the metal pole in the stream (calculated 0.079 by subtracting 'Lvl_m_Avg' value at 9/8/12 13:15 from "Stream_m_Avg' at 9/8/12 13:00)
2014-03-06 10:45 | 60648 | 13.44 | 4.501 | 0.049 | 0.275 | 0.354 | 0.074 | 0.043542 | 4.605 | 42.9 | 8.08 | Questionable pressure sensor data; Used pressure offset of 0.079 to recalculate 'Stream_m_Avg' -> the offset of 0.275 was measured at the new location of the probe, but we want depth at the original location , which is the metal pole in the stream (calculated 0.079 by subtracting 'Lvl_m_Avg' value at 9/8/12 13:15 from "Stream_m_Avg' at 9/8/12 13:00)
2014-03-06 11:00 | 60649 | 13.42 | 4.623 | 0.032 | 0.275 | 0.354 | 0.073 | 0.043684 | 4.733 | 42.46 | 8.04 | Questionable pressure sensor data; Used pressure offset of 0.079 to recalculate 'Stream_m_Avg' -> the offset of 0.275 was measured at the new location of the probe, but we want depth at the original location , which is the metal pole in the stream (calculated 0.079 by subtracting 'Lvl_m_Avg' value at 9/8/12 13:15 from "Stream_m_Avg' at 9/8/12 13:00)
2014-03-06 11:15 | 60650 | 13.4 | 4.741 | 0.028 | 0.275 | 0.354 | 0.073 | 0.043775 | 4.851 | 42.42 | 7.996 | Questionable pressure sensor data; Used pressure offset of 0.079 to recalculate 'Stream_m_Avg' -> the offset of 0.275 was measured at the new location of the probe, but we want depth at the original location , which is the metal pole in the stream (calculated 0.079 by subtracting 'Lvl_m_Avg' value at 9/8/12 13:15 from "Stream_m_Avg' at 9/8/12 13:00)
2014-03-06 11:30 | 60651 | 13.39 | 4.819 | 0.028 | 0.275 | 0.354 | 0.073 | 0.043813 | 4.923 | 42.32 | 7.971 | Questionable pressure sensor data; Used pressure offset of 0.079 to recalculate 'Stream_m_Avg' -> the offset of 0.275 was measured at the new location of the probe, but we want depth at the original location , which is the metal pole in the stream (calculated 0.079 by subtracting 'Lvl_m_Avg' value at 9/8/12 13:15 from "Stream_m_Avg' at 9/8/12 13:00)
2014-03-06 11:45 | 60652 | 13.39 | 4.885 | 0.021 | 0.275 | 0.354 | 0.073 | 0.043652 | 4.997 | 42.55 | 7.985 | Questionable pressure sensor data; Used pressure offset of 0.079 to recalculate 'Stream_m_Avg' -> the offset of 0.275 was measured at the new location of the probe, but we want depth at the original location , which is the metal pole in the stream (calculated 0.079 by subtracting 'Lvl_m_Avg' value at 9/8/12 13:15 from "Stream_m_Avg' at 9/8/12 13:00)
2014-03-06 12:00 | 60653 | 13.38 | 4.984 | 0.006 | 0.275 | 0.354 | 0.072 | 0.043584 | 5.104 | 42.42 | 7.995 | Questionable pressure sensor data; Used pressure offset of 0.079 to recalculate 'Stream_m_Avg' -> the offset of 0.275 was measured at the new location of the probe, but we want depth at the original location , which is the metal pole in the stream (calculated 0.079 by subtracting 'Lvl_m_Avg' value at 9/8/12 13:15 from "Stream_m_Avg' at 9/8/12 13:00)
2014-03-06 12:15 | 60654 | 13.35 | 5.09 | -0.008 | 0.275 | 0.354 | 0.072 | 0.043464 | 5.214 | 42.42 | 7.964 | Questionable pressure sensor data; Used pressure offset of 0.079 to recalculate 'Stream_m_Avg' -> the offset of 0.275 was measured at the new location of the probe, but we want depth at the original location , which is the metal pole in the stream (calculated 0.079 by subtracting 'Lvl_m_Avg' value at 9/8/12 13:15 from "Stream_m_Avg' at 9/8/12 13:00)
2014-03-06 12:30 | 60655 | 13.32 | 5.15 | -0.005 | 0.275 | 0.354 | 0.072 | 0.043392 | 5.257 | 42.35 | 7.987 | Questionable pressure sensor data; Used pressure offset of 0.079 to recalculate 'Stream_m_Avg' -> the offset of 0.275 was measured at the new location of the probe, but we want depth at the original location , which is the metal pole in the stream (calculated 0.079 by subtracting 'Lvl_m_Avg' value at 9/8/12 13:15 from "Stream_m_Avg' at 9/8/12 13:00)
2014-03-06 12:45 | 60656 | 13.32 | 5.213 | -0.006 | 0.275 | 0.354 | 0.072 | 0.043363 | 5.318 | 42.44 | 7.974 | Questionable pressure sensor data; Used pressure offset of 0.079 to recalculate 'Stream_m_Avg' -> the offset of 0.275 was measured at the new location of the probe, but we want depth at the original location , which is the metal pole in the stream (calculated 0.079 by subtracting 'Lvl_m_Avg' value at 9/8/12 13:15 from "Stream_m_Avg' at 9/8/12 13:00)
2014-03-06 13:00 | 60657 | 13.31 | 5.3 | 0.016 | 0.275 | 0.354 | 0.072 | 0.043489 | 5.407 | 42.37 | 7.972 | Questionable pressure sensor data; Used pressure offset of 0.079 to recalculate 'Stream_m_Avg' -> the offset of 0.275 was measured at the new location of the probe, but we want depth at the original location , which is the metal pole in the stream (calculated 0.079 by subtracting 'Lvl_m_Avg' value at 9/8/12 13:15 from "Stream_m_Avg' at 9/8/12 13:00)
2014-03-06 13:15 | 60658 | 13.29 | 5.453 | 0.021 | 0.275 | 0.354 | 0.071 | 0.043152 | 5.569 | 42 | 7.944 | Questionable pressure sensor data; Used pressure offset of 0.079 to recalculate 'Stream_m_Avg' -> the offset of 0.275 was measured at the new location of the probe, but we want depth at the original location , which is the metal pole in the stream (calculated 0.079 by subtracting 'Lvl_m_Avg' value at 9/8/12 13:15 from "Stream_m_Avg' at 9/8/12 13:00)
2014-03-06 13:30 | 60659 | 13.26 | 5.634 | -0.011 | 0.275 | 0.354 | 0.07 | 0.043334 | 5.75 | 41.83 | 7.892 | Questionable pressure sensor data; Used pressure offset of 0.079 to recalculate 'Stream_m_Avg' -> the offset of 0.275 was measured at the new location of the probe, but we want depth at the original location , which is the metal pole in the stream (calculated 0.079 by subtracting 'Lvl_m_Avg' value at 9/8/12 13:15 from "Stream_m_Avg' at 9/8/12 13:00)
2014-03-06 13:45 | 60660 | 13.25 | 5.832 | -0.027 | 0.275 | 0.354 | 0.07 | 0.043396 | 5.948 | 41.69 | 7.858 | Questionable pressure sensor data; Used pressure offset of 0.079 to recalculate 'Stream_m_Avg' -> the offset of 0.275 was measured at the new location of the probe, but we want depth at the original location , which is the metal pole in the stream (calculated 0.079 by subtracting 'Lvl_m_Avg' value at 9/8/12 13:15 from "Stream_m_Avg' at 9/8/12 13:00)
2014-03-06 14:00 | 60661 | 13.22 | 5.896 | 0.003 | 0.275 | 0.354 | 0.07 | 0.043344 | 5.999 | 41.49 | 7.809 | Questionable pressure sensor data; Used pressure offset of 0.079 to recalculate 'Stream_m_Avg' -> the offset of 0.275 was measured at the new location of the probe, but we want depth at the original location , which is the metal pole in the stream (calculated 0.079 by subtracting 'Lvl_m_Avg' value at 9/8/12 13:15 from "Stream_m_Avg' at 9/8/12 13:00)
2014-03-06 14:15 | 60662 | 13.23 | 5.981 | -0.009 | 0.275 | 0.354 | 0.07 | 0.043466 | 6.085 | 41.42 | 7.816 | Questionable pressure sensor data; Used pressure offset of 0.079 to recalculate 'Stream_m_Avg' -> the offset of 0.275 was measured at the new location of the probe, but we want depth at the original location , which is the metal pole in the stream (calculated 0.079 by subtracting 'Lvl_m_Avg' value at 9/8/12 13:15 from "Stream_m_Avg' at 9/8/12 13:00)
2014-03-06 14:30 | 60663 | 13.19 | 6.116 | -0.035 | 0.275 | 0.354 | 0.07 | 0.04351 | 6.233 | 41.45 | 7.801 | Questionable pressure sensor data; Used pressure offset of 0.079 to recalculate 'Stream_m_Avg' -> the offset of 0.275 was measured at the new location of the probe, but we want depth at the original location , which is the metal pole in the stream (calculated 0.079 by subtracting 'Lvl_m_Avg' value at 9/8/12 13:15 from "Stream_m_Avg' at 9/8/12 13:00)
2014-03-06 14:45 | 60664 | 13.17 | 6.145 | -0.015 | 0.275 | 0.354 | 0.069 | 0.043415 | 6.253 | 41.31 | 7.778 | Questionable pressure sensor data; Used pressure offset of 0.079 to recalculate 'Stream_m_Avg' -> the offset of 0.275 was measured at the new location of the probe, but we want depth at the original location , which is the metal pole in the stream (calculated 0.079 by subtracting 'Lvl_m_Avg' value at 9/8/12 13:15 from "Stream_m_Avg' at 9/8/12 13:00)
2014-03-06 15:00 | 60665 | 13.17 | 6.145 | 0.021 | 0.275 | 0.354 | 0.069 | 0.043296 | 6.249 | 41.38 | 7.773 | Questionable pressure sensor data; Used pressure offset of 0.079 to recalculate 'Stream_m_Avg' -> the offset of 0.275 was measured at the new location of the probe, but we want depth at the original location , which is the metal pole in the stream (calculated 0.079 by subtracting 'Lvl_m_Avg' value at 9/8/12 13:15 from "Stream_m_Avg' at 9/8/12 13:00)
2014-03-06 15:15 | 60666 | 13.2 | 6.063 | 0.089 | 0.275 | 0.354 | 0.069 | 0.043198 | 6.148 | 41.55 | 7.797 | Questionable pressure sensor data; Used pressure offset of 0.079 to recalculate 'Stream_m_Avg' -> the offset of 0.275 was measured at the new location of the probe, but we want depth at the original location , which is the metal pole in the stream (calculated 0.079 by subtracting 'Lvl_m_Avg' value at 9/8/12 13:15 from "Stream_m_Avg' at 9/8/12 13:00)
2014-03-06 15:30 | 60667 | 13.23 | 5.913 | 0.145 | 0.275 | 0.354 | 0.069 | 0.042962 | 5.996 | 41.69 | 7.821 | Questionable pressure sensor data; Used pressure offset of 0.079 to recalculate 'Stream_m_Avg' -> the offset of 0.275 was measured at the new location of the probe, but we want depth at the original location , which is the metal pole in the stream (calculated 0.079 by subtracting 'Lvl_m_Avg' value at 9/8/12 13:15 from "Stream_m_Avg' at 9/8/12 13:00)
2014-03-06 15:45 | 60668 | 13.28 | 5.81 | 0.165 | 0.275 | 0.354 | 0.069 | 0.042853 | 5.883 | 41.69 | 7.852 | Questionable pressure sensor data; Used pressure offset of 0.079 to recalculate 'Stream_m_Avg' -> the offset of 0.275 was measured at the new location of the probe, but we want depth at the original location , which is the metal pole in the stream (calculated 0.079 by subtracting 'Lvl_m_Avg' value at 9/8/12 13:15 from "Stream_m_Avg' at 9/8/12 13:00)
2014-03-06 16:00 | 60669 | 13.28 | 5.684 | 0.182 | 0.275 | 0.354 | 0.069 | 0.042584 | 5.753 | 41.62 | 7.839 | Questionable pressure sensor data; Used pressure offset of 0.079 to recalculate 'Stream_m_Avg' -> the offset of 0.275 was measured at the new location of the probe, but we want depth at the original location , which is the metal pole in the stream (calculated 0.079 by subtracting 'Lvl_m_Avg' value at 9/8/12 13:15 from "Stream_m_Avg' at 9/8/12 13:00)
2014-03-06 16:15 | 60670 | 13.31 | 5.599 | 0.191 | 0.275 | 0.354 | 0.069 | 0.04232 | 5.669 | 41.73 | 7.844 | Questionable pressure sensor data; Used pressure offset of 0.079 to recalculate 'Stream_m_Avg' -> the offset of 0.275 was measured at the new location of the probe, but we want depth at the original location , which is the metal pole in the stream (calculated 0.079 by subtracting 'Lvl_m_Avg' value at 9/8/12 13:15 from "Stream_m_Avg' at 9/8/12 13:00)
2014-03-06 16:30 | 60671 | 13.32 | 5.524 | 0.202 | 0.275 | 0.354 | 0.069 | 0.042236 | 5.589 | 41.73 | 7.839 | Questionable pressure sensor data; Used pressure offset of 0.079 to recalculate 'Stream_m_Avg' -> the offset of 0.275 was measured at the new location of the probe, but we want depth at the original location , which is the metal pole in the stream (calculated 0.079 by subtracting 'Lvl_m_Avg' value at 9/8/12 13:15 from "Stream_m_Avg' at 9/8/12 13:00)
2014-03-06 16:45 | 60672 | 13.33 | 5.42 | 0.214 | 0.275 | 0.354 | 0.069 | 0.042049 | 5.48 | 42.07 | 7.897 | Questionable pressure sensor data; Used pressure offset of 0.079 to recalculate 'Stream_m_Avg' -> the offset of 0.275 was measured at the new location of the probe, but we want depth at the original location , which is the metal pole in the stream (calculated 0.079 by subtracting 'Lvl_m_Avg' value at 9/8/12 13:15 from "Stream_m_Avg' at 9/8/12 13:00)
2014-03-06 17:00 | 60673 | 13.35 | 5.324 | 0.222 | 0.275 | 0.354 | 0.069 | 0.042015 | 5.387 | 42.11 | 7.889 | Questionable pressure sensor data; Used pressure offset of 0.079 to recalculate 'Stream_m_Avg' -> the offset of 0.275 was measured at the new location of the probe, but we want depth at the original location , which is the metal pole in the stream (calculated 0.079 by subtracting 'Lvl_m_Avg' value at 9/8/12 13:15 from "Stream_m_Avg' at 9/8/12 13:00)
2014-03-06 17:15 | 60674 | 13.36 | 5.236 | 0.228 | 0.275 | 0.354 | 0.069 | 0.041768 | 5.294 | 42.31 | 7.962 | Questionable pressure sensor data; Used pressure offset of 0.079 to recalculate 'Stream_m_Avg' -> the offset of 0.275 was measured at the new location of the probe, but we want depth at the original location , which is the metal pole in the stream (calculated 0.079 by subtracting 'Lvl_m_Avg' value at 9/8/12 13:15 from "Stream_m_Avg' at 9/8/12 13:00)
2014-03-06 17:30 | 60675 | 13.09 | 5.133 | 0.235 | 0.275 | 0.354 | 0.069 | 0.041657 | 5.191 | 42.42 | 7.973 | Questionable pressure sensor data; Used pressure offset of 0.079 to recalculate 'Stream_m_Avg' -> the offset of 0.275 was measured at the new location of the probe, but we want depth at the original location , which is the metal pole in the stream (calculated 0.079 by subtracting 'Lvl_m_Avg' value at 9/8/12 13:15 from "Stream_m_Avg' at 9/8/12 13:00)
2014-03-06 17:45 | 60676 | 12.92 | 5.032 | 0.246 | 0.275 | 0.354 | 0.069 | 0.041533 | 5.088 | 42.48 | 7.979 | Questionable pressure sensor data; Used pressure offset of 0.079 to recalculate 'Stream_m_Avg' -> the offset of 0.275 was measured at the new location of the probe, but we want depth at the original location , which is the metal pole in the stream (calculated 0.079 by subtracting 'Lvl_m_Avg' value at 9/8/12 13:15 from "Stream_m_Avg' at 9/8/12 13:00)
2014-03-06 18:00 | 60677 | 12.88 | 4.938 | 0.254 | 0.275 | 0.354 | 0.069 | 0.041373 | 4.993 | 42.58 | 8.01 | Questionable pressure sensor data; Used pressure offset of 0.079 to recalculate 'Stream_m_Avg' -> the offset of 0.275 was measured at the new location of the probe, but we want depth at the original location , which is the metal pole in the stream (calculated 0.079 by subtracting 'Lvl_m_Avg' value at 9/8/12 13:15 from "Stream_m_Avg' at 9/8/12 13:00)
2014-03-06 18:15 | 60678 | 12.81 | 4.852 | 0.26 | 0.275 | 0.354 | 0.069 | 0.041335 | 4.911 | 42.65 | 8.02 | Questionable pressure sensor data; Used pressure offset of 0.079 to recalculate 'Stream_m_Avg' -> the offset of 0.275 was measured at the new location of the probe, but we want depth at the original location , which is the metal pole in the stream (calculated 0.079 by subtracting 'Lvl_m_Avg' value at 9/8/12 13:15 from "Stream_m_Avg' at 9/8/12 13:00)
2014-03-06 18:30 | 60679 | 12.76 | 4.766 | 0.265 | 0.275 | 0.354 | 0.069 | 0.041174 | 4.821 | 42.65 | 8.03 | Questionable pressure sensor data; Used pressure offset of 0.079 to recalculate 'Stream_m_Avg' -> the offset of 0.275 was measured at the new location of the probe, but we want depth at the original location , which is the metal pole in the stream (calculated 0.079 by subtracting 'Lvl_m_Avg' value at 9/8/12 13:15 from "Stream_m_Avg' at 9/8/12 13:00)
2014-03-06 18:45 | 60680 | 12.73 | 4.686 | 0.273 | 0.275 | 0.354 | 0.069 | 0.041032 | 4.746 | 42.59 | 8.02 | Questionable pressure sensor data; Used pressure offset of 0.079 to recalculate 'Stream_m_Avg' -> the offset of 0.275 was measured at the new location of the probe, but we want depth at the original location , which is the metal pole in the stream (calculated 0.079 by subtracting 'Lvl_m_Avg' value at 9/8/12 13:15 from "Stream_m_Avg' at 9/8/12 13:00)
2014-03-06 19:00 | 60681 | 12.72 | 4.617 | 0.278 | 0.275 | 0.354 | 0.069 | 0.041122 | 4.676 | 42.69 | 8.02 | Questionable pressure sensor data; Used pressure offset of 0.079 to recalculate 'Stream_m_Avg' -> the offset of 0.275 was measured at the new location of the probe, but we want depth at the original location , which is the metal pole in the stream (calculated 0.079 by subtracting 'Lvl_m_Avg' value at 9/8/12 13:15 from "Stream_m_Avg' at 9/8/12 13:00)
2014-03-06 19:15 | 60682 | 12.7 | 4.555 | 0.28 | 0.275 | 0.354 | 0.069 | 0.040953 | 4.611 | 42.56 | 8.02 | Questionable pressure sensor data; Used pressure offset of 0.079 to recalculate 'Stream_m_Avg' -> the offset of 0.275 was measured at the new location of the probe, but we want depth at the original location , which is the metal pole in the stream (calculated 0.079 by subtracting 'Lvl_m_Avg' value at 9/8/12 13:15 from "Stream_m_Avg' at 9/8/12 13:00)
2014-03-06 19:30 | 60683 | 12.69 | 4.5 | 0.283 | 0.275 | 0.354 | 0.069 | 0.040941 | 4.559 | 42.7 | 8.03 | Questionable pressure sensor data; Used pressure offset of 0.079 to recalculate 'Stream_m_Avg' -> the offset of 0.275 was measured at the new location of the probe, but we want depth at the original location , which is the metal pole in the stream (calculated 0.079 by subtracting 'Lvl_m_Avg' value at 9/8/12 13:15 from "Stream_m_Avg' at 9/8/12 13:00)
2014-03-06 19:45 | 60684 | 12.67 | 4.448 | 0.291 | 0.275 | 0.354 | 0.069 | 0.040957 | 4.509 | 42.83 | 8.06 | Questionable pressure sensor data; Used pressure offset of 0.079 to recalculate 'Stream_m_Avg' -> the offset of 0.275 was measured at the new location of the probe, but we want depth at the original location , which is the metal pole in the stream (calculated 0.079 by subtracting 'Lvl_m_Avg' value at 9/8/12 13:15 from "Stream_m_Avg' at 9/8/12 13:00)
2014-03-06 20:00 | 60685 | 12.66 | 4.398 | 0.295 | 0.275 | 0.354 | 0.069 | 0.040889 | 4.454 | 42.9 | 8.07 | Questionable pressure sensor data; Used pressure offset of 0.079 to recalculate 'Stream_m_Avg' -> the offset of 0.275 was measured at the new location of the probe, but we want depth at the original location , which is the metal pole in the stream (calculated 0.079 by subtracting 'Lvl_m_Avg' value at 9/8/12 13:15 from "Stream_m_Avg' at 9/8/12 13:00)
2014-03-06 20:15 | 60686 | 12.65 | 4.331 | 0.3 | 0.275 | 0.354 | 0.069 | 0.040782 | 4.394 | 43.11 | 8.09 | Questionable pressure sensor data; Used pressure offset of 0.079 to recalculate 'Stream_m_Avg' -> the offset of 0.275 was measured at the new location of the probe, but we want depth at the original location , which is the metal pole in the stream (calculated 0.079 by subtracting 'Lvl_m_Avg' value at 9/8/12 13:15 from "Stream_m_Avg' at 9/8/12 13:00)
2014-03-06 20:30 | 60687 | 12.63 | 4.253 | 0.305 | 0.275 | 0.354 | 0.069 | 0.040704 | 4.309 | 43.11 | 8.11 | Questionable pressure sensor data; Used pressure offset of 0.079 to recalculate 'Stream_m_Avg' -> the offset of 0.275 was measured at the new location of the probe, but we want depth at the original location , which is the metal pole in the stream (calculated 0.079 by subtracting 'Lvl_m_Avg' value at 9/8/12 13:15 from "Stream_m_Avg' at 9/8/12 13:00)
2014-03-06 20:45 | 60688 | 12.63 | 4.184 | 0.304 | 0.275 | 0.354 | 0.069 | 0.040544 | 4.243 | 43.14 | 8.13 | Questionable pressure sensor data; Used pressure offset of 0.079 to recalculate 'Stream_m_Avg' -> the offset of 0.275 was measured at the new location of the probe, but we want depth at the original location , which is the metal pole in the stream (calculated 0.079 by subtracting 'Lvl_m_Avg' value at 9/8/12 13:15 from "Stream_m_Avg' at 9/8/12 13:00)
2014-03-06 21:00 | 60689 | 12.63 | 4.109 | 0.315 | 0.275 | 0.354 | 0.069 | 0.040438 | 4.164 | 43.17 | 8.13 | Questionable pressure sensor data; Used pressure offset of 0.079 to recalculate 'Stream_m_Avg' -> the offset of 0.275 was measured at the new location of the probe, but we want depth at the original location , which is the metal pole in the stream (calculated 0.079 by subtracting 'Lvl_m_Avg' value at 9/8/12 13:15 from "Stream_m_Avg' at 9/8/12 13:00)
2014-03-06 21:15 | 60690 | 12.62 | 4.03 | 0.318 | 0.275 | 0.354 | 0.069 | 0.040316 | 4.083 | 43.45 | 8.14 | Questionable pressure sensor data; Used pressure offset of 0.079 to recalculate 'Stream_m_Avg' -> the offset of 0.275 was measured at the new location of the probe, but we want depth at the original location , which is the metal pole in the stream (calculated 0.079 by subtracting 'Lvl_m_Avg' value at 9/8/12 13:15 from "Stream_m_Avg' at 9/8/12 13:00)
2014-03-06 21:30 | 60691 | 12.62 | 3.962 | 0.318 | 0.275 | 0.354 | 0.069 | 0.040138 | 4.016 | 43.08 | 8.16 | Questionable pressure sensor data; Used pressure offset of 0.079 to recalculate 'Stream_m_Avg' -> the offset of 0.275 was measured at the new location of the probe, but we want depth at the original location , which is the metal pole in the stream (calculated 0.079 by subtracting 'Lvl_m_Avg' value at 9/8/12 13:15 from "Stream_m_Avg' at 9/8/12 13:00)
2014-03-06 21:45 | 60692 | 12.59 | 3.901 | 0.316 | 0.275 | 0.354 | 0.069 | 0.040027 | 3.96 | 43.18 | 8.14 | Questionable pressure sensor data; Used pressure offset of 0.079 to recalculate 'Stream_m_Avg' -> the offset of 0.275 was measured at the new location of the probe, but we want depth at the original location , which is the metal pole in the stream (calculated 0.079 by subtracting 'Lvl_m_Avg' value at 9/8/12 13:15 from "Stream_m_Avg' at 9/8/12 13:00)
2014-03-06 22:00 | 60693 | 12.6 | 3.845 | 0.315 | 0.275 | 0.354 | 0.069 | 0.039963 | 3.905 | 43.59 | 8.18 | Questionable pressure sensor data; Used pressure offset of 0.079 to recalculate 'Stream_m_Avg' -> the offset of 0.275 was measured at the new location of the probe, but we want depth at the original location , which is the metal pole in the stream (calculated 0.079 by subtracting 'Lvl_m_Avg' value at 9/8/12 13:15 from "Stream_m_Avg' at 9/8/12 13:00)
2014-03-06 22:15 | 60694 | 12.59 | 3.801 | 0.313 | 0.275 | 0.354 | 0.069 | 0.039785 | 3.858 | 43.79 | 8.22 | Questionable pressure sensor data; Used pressure offset of 0.079 to recalculate 'Stream_m_Avg' -> the offset of 0.275 was measured at the new location of the probe, but we want depth at the original location , which is the metal pole in the stream (calculated 0.079 by subtracting 'Lvl_m_Avg' value at 9/8/12 13:15 from "Stream_m_Avg' at 9/8/12 13:00)
2014-03-06 22:30 | 60695 | 12.58 | 3.765 | 0.308 | 0.275 | 0.354 | 0.069 | 0.039877 | 3.83 | 43.39 | 8.21 | Questionable pressure sensor data; Used pressure offset of 0.079 to recalculate 'Stream_m_Avg' -> the offset of 0.275 was measured at the new location of the probe, but we want depth at the original location , which is the metal pole in the stream (calculated 0.079 by subtracting 'Lvl_m_Avg' value at 9/8/12 13:15 from "Stream_m_Avg' at 9/8/12 13:00)
2014-03-06 22:45 | 60696 | 12.57 | 3.749 | 0.302 | 0.275 | 0.354 | 0.069 | 0.039666 | 3.812 | 43.63 | 8.19 | Questionable pressure sensor data; Used pressure offset of 0.079 to recalculate 'Stream_m_Avg' -> the offset of 0.275 was measured at the new location of the probe, but we want depth at the original location , which is the metal pole in the stream (calculated 0.079 by subtracting 'Lvl_m_Avg' value at 9/8/12 13:15 from "Stream_m_Avg' at 9/8/12 13:00)
2014-03-06 23:00 | 60697 | 12.56 | 3.743 | 0.285 | 0.275 | 0.354 | 0.069 | 0.03965 | 3.81 | 43.53 | 8.21 | Questionable pressure sensor data; Used pressure offset of 0.079 to recalculate 'Stream_m_Avg' -> the offset of 0.275 was measured at the new location of the probe, but we want depth at the original location , which is the metal pole in the stream (calculated 0.079 by subtracting 'Lvl_m_Avg' value at 9/8/12 13:15 from "Stream_m_Avg' at 9/8/12 13:00)
2014-03-06 23:15 | 60698 | 12.56 | 3.731 | 0.271 | 0.275 | 0.354 | 0.069 | 0.039671 | 3.794 | 43.52 | 8.2 | Questionable pressure sensor data; Used pressure offset of 0.079 to recalculate 'Stream_m_Avg' -> the offset of 0.275 was measured at the new location of the probe, but we want depth at the original location , which is the metal pole in the stream (calculated 0.079 by subtracting 'Lvl_m_Avg' value at 9/8/12 13:15 from "Stream_m_Avg' at 9/8/12 13:00)
2014-03-06 23:30 | 60699 | 12.56 | 3.719 | 0.267 | 0.275 | 0.354 | 0.069 | 0.039734 | 3.788 | 43.58 | 8.2 | Questionable pressure sensor data; Used pressure offset of 0.079 to recalculate 'Stream_m_Avg' -> the offset of 0.275 was measured at the new location of the probe, but we want depth at the original location , which is the metal pole in the stream (calculated 0.079 by subtracting 'Lvl_m_Avg' value at 9/8/12 13:15 from "Stream_m_Avg' at 9/8/12 13:00)
2014-03-06 23:45 | 60700 | 12.55 | 3.706 | 0.268 | 0.275 | 0.354 | 0.069 | 0.039697 | 3.771 | 43.72 | 8.22 | Questionable pressure sensor data; Used pressure offset of 0.079 to recalculate 'Stream_m_Avg' -> the offset of 0.275 was measured at the new location of the probe, but we want depth at the original location , which is the metal pole in the stream (calculated 0.079 by subtracting 'Lvl_m_Avg' value at 9/8/12 13:15 from "Stream_m_Avg' at 9/8/12 13:00)
2014-03-07 | 60701 | 12.56 | 3.687 | 0.269 | 0.275 | 0.354 | 0.069 | 0.039635 | 3.746 | 43.72 | 8.22 | Questionable pressure sensor data; Used pressure offset of 0.079 to recalculate 'Stream_m_Avg' -> the offset of 0.275 was measured at the new location of the probe, but we want depth at the original location , which is the metal pole in the stream (calculated 0.079 by subtracting 'Lvl_m_Avg' value at 9/8/12 13:15 from "Stream_m_Avg' at 9/8/12 13:00)
2014-03-07 00:15 | 60702 | 12.54 | 3.661 | 0.271 | 0.275 | 0.354 | 0.069 | 0.03959 | 3.726 | 43.65 | 8.23 | Questionable pressure sensor data; Used pressure offset of 0.079 to recalculate 'Stream_m_Avg' -> the offset of 0.275 was measured at the new location of the probe, but we want depth at the original location , which is the metal pole in the stream (calculated 0.079 by subtracting 'Lvl_m_Avg' value at 9/8/12 13:15 from "Stream_m_Avg' at 9/8/12 13:00)
2014-03-07 00:30 | 60703 | 12.54 | 3.631 | 0.271 | 0.275 | 0.354 | 0.069 | 0.039495 | 3.691 | 43.65 | 8.21 | Questionable pressure sensor data; Used pressure offset of 0.079 to recalculate 'Stream_m_Avg' -> the offset of 0.275 was measured at the new location of the probe, but we want depth at the original location , which is the metal pole in the stream (calculated 0.079 by subtracting 'Lvl_m_Avg' value at 9/8/12 13:15 from "Stream_m_Avg' at 9/8/12 13:00)
2014-03-07 00:45 | 60704 | 12.53 | 3.6 | 0.271 | 0.275 | 0.354 | 0.069 | 0.039415 | 3.659 | 43.79 | 8.23 | Questionable pressure sensor data; Used pressure offset of 0.079 to recalculate 'Stream_m_Avg' -> the offset of 0.275 was measured at the new location of the probe, but we want depth at the original location , which is the metal pole in the stream (calculated 0.079 by subtracting 'Lvl_m_Avg' value at 9/8/12 13:15 from "Stream_m_Avg' at 9/8/12 13:00)
2014-03-07 01:00 | 60705 | 12.53 | 3.568 | 0.268 | 0.275 | 0.354 | 0.069 | 0.039413 | 3.629 | 43.66 | 8.22 | Questionable pressure sensor data; Used pressure offset of 0.079 to recalculate 'Stream_m_Avg' -> the offset of 0.275 was measured at the new location of the probe, but we want depth at the original location , which is the metal pole in the stream (calculated 0.079 by subtracting 'Lvl_m_Avg' value at 9/8/12 13:15 from "Stream_m_Avg' at 9/8/12 13:00)
2014-03-07 01:15 | 60706 | 12.53 | 3.541 | 0.266 | 0.275 | 0.354 | 0.069 | 0.039363 | 3.596 | 43.76 | 8.23 | Questionable pressure sensor data; Used pressure offset of 0.079 to recalculate 'Stream_m_Avg' -> the offset of 0.275 was measured at the new location of the probe, but we want depth at the original location , which is the metal pole in the stream (calculated 0.079 by subtracting 'Lvl_m_Avg' value at 9/8/12 13:15 from "Stream_m_Avg' at 9/8/12 13:00)
2014-03-07 01:30 | 60707 | 12.52 | 3.512 | 0.265 | 0.275 | 0.354 | 0.069 | 0.039333 | 3.572 | 43.93 | 8.25 | Questionable pressure sensor data; Used pressure offset of 0.079 to recalculate 'Stream_m_Avg' -> the offset of 0.275 was measured at the new location of the probe, but we want depth at the original location , which is the metal pole in the stream (calculated 0.079 by subtracting 'Lvl_m_Avg' value at 9/8/12 13:15 from "Stream_m_Avg' at 9/8/12 13:00)
2014-03-07 01:45 | 60708 | 12.52 | 3.493 | 0.266 | 0.275 | 0.354 | 0.069 | 0.039295 | 3.554 | 44 | 8.27 | Questionable pressure sensor data; Used pressure offset of 0.079 to recalculate 'Stream_m_Avg' -> the offset of 0.275 was measured at the new location of the probe, but we want depth at the original location , which is the metal pole in the stream (calculated 0.079 by subtracting 'Lvl_m_Avg' value at 9/8/12 13:15 from "Stream_m_Avg' at 9/8/12 13:00)
2014-03-07 02:00 | 60709 | 12.51 | 3.475 | 0.265 | 0.275 | 0.354 | 0.069 | 0.039327 | 3.53 | 43.86 | 8.26 | Questionable pressure sensor data; Used pressure offset of 0.079 to recalculate 'Stream_m_Avg' -> the offset of 0.275 was measured at the new location of the probe, but we want depth at the original location , which is the metal pole in the stream (calculated 0.079 by subtracting 'Lvl_m_Avg' value at 9/8/12 13:15 from "Stream_m_Avg' at 9/8/12 13:00)
2014-03-07 02:15 | 60710 | 12.51 | 3.457 | 0.264 | 0.275 | 0.354 | 0.069 | 0.039321 | 3.518 | 43.86 | 8.27 | Questionable pressure sensor data; Used pressure offset of 0.079 to recalculate 'Stream_m_Avg' -> the offset of 0.275 was measured at the new location of the probe, but we want depth at the original location , which is the metal pole in the stream (calculated 0.079 by subtracting 'Lvl_m_Avg' value at 9/8/12 13:15 from "Stream_m_Avg' at 9/8/12 13:00)
2014-03-07 02:30 | 60711 | 12.51 | 3.444 | 0.263 | 0.275 | 0.354 | 0.069 | 0.039286 | 3.503 | 43.93 | 8.26 | Questionable pressure sensor data; Used pressure offset of 0.079 to recalculate 'Stream_m_Avg' -> the offset of 0.275 was measured at the new location of the probe, but we want depth at the original location , which is the metal pole in the stream (calculated 0.079 by subtracting 'Lvl_m_Avg' value at 9/8/12 13:15 from "Stream_m_Avg' at 9/8/12 13:00)
2014-03-07 02:45 | 60712 | 12.5 | 3.425 | 0.261 | 0.275 | 0.354 | 0.069 | 0.03928 | 3.483 | 43.93 | 8.26 | Questionable pressure sensor data; Used pressure offset of 0.079 to recalculate 'Stream_m_Avg' -> the offset of 0.275 was measured at the new location of the probe, but we want depth at the original location , which is the metal pole in the stream (calculated 0.079 by subtracting 'Lvl_m_Avg' value at 9/8/12 13:15 from "Stream_m_Avg' at 9/8/12 13:00)
2014-03-07 03:00 | 60713 | 12.5 | 3.412 | 0.246 | 0.275 | 0.354 | 0.069 | 0.039347 | 3.471 | 43.93 | 8.27 | Questionable pressure sensor data; Used pressure offset of 0.079 to recalculate 'Stream_m_Avg' -> the offset of 0.275 was measured at the new location of the probe, but we want depth at the original location , which is the metal pole in the stream (calculated 0.079 by subtracting 'Lvl_m_Avg' value at 9/8/12 13:15 from "Stream_m_Avg' at 9/8/12 13:00)
2014-03-07 03:15 | 60714 | 12.5 | 3.409 | 0.237 | 0.275 | 0.354 | 0.069 | 0.039327 | 3.471 | 44 | 8.28 | Questionable pressure sensor data; Used pressure offset of 0.079 to recalculate 'Stream_m_Avg' -> the offset of 0.275 was measured at the new location of the probe, but we want depth at the original location , which is the metal pole in the stream (calculated 0.079 by subtracting 'Lvl_m_Avg' value at 9/8/12 13:15 from "Stream_m_Avg' at 9/8/12 13:00)
2014-03-07 03:30 | 60715 | 12.49 | 3.403 | 0.23 | 0.275 | 0.354 | 0.069 | 0.039307 | 3.465 | 43.93 | 8.27 | Questionable pressure sensor data; Used pressure offset of 0.079 to recalculate 'Stream_m_Avg' -> the offset of 0.275 was measured at the new location of the probe, but we want depth at the original location , which is the metal pole in the stream (calculated 0.079 by subtracting 'Lvl_m_Avg' value at 9/8/12 13:15 from "Stream_m_Avg' at 9/8/12 13:00)
2014-03-07 03:45 | 60716 | 12.49 | 3.394 | 0.227 | 0.275 | 0.354 | 0.069 | 0.039299 | 3.457 | 44 | 8.27 | Questionable pressure sensor data; Used pressure offset of 0.079 to recalculate 'Stream_m_Avg' -> the offset of 0.275 was measured at the new location of the probe, but we want depth at the original location , which is the metal pole in the stream (calculated 0.079 by subtracting 'Lvl_m_Avg' value at 9/8/12 13:15 from "Stream_m_Avg' at 9/8/12 13:00)
2014-03-07 04:00 | 60717 | 12.49 | 3.39 | 0.225 | 0.275 | 0.354 | 0.069 | 0.039336 | 3.455 | 44.1 | 8.29 | Questionable pressure sensor data; Used pressure offset of 0.079 to recalculate 'Stream_m_Avg' -> the offset of 0.275 was measured at the new location of the probe, but we want depth at the original location , which is the metal pole in the stream (calculated 0.079 by subtracting 'Lvl_m_Avg' value at 9/8/12 13:15 from "Stream_m_Avg' at 9/8/12 13:00)
2014-03-07 04:15 | 60718 | 12.49 | 3.384 | 0.225 | 0.275 | 0.354 | 0.069 | 0.03932 | 3.45 | 44.07 | 8.29 | Questionable pressure sensor data; Used pressure offset of 0.079 to recalculate 'Stream_m_Avg' -> the offset of 0.275 was measured at the new location of the probe, but we want depth at the original location , which is the metal pole in the stream (calculated 0.079 by subtracting 'Lvl_m_Avg' value at 9/8/12 13:15 from "Stream_m_Avg' at 9/8/12 13:00)
2014-03-07 04:30 | 60719 | 12.48 | 3.375 | 0.221 | 0.275 | 0.354 | 0.069 | 0.039409 | 3.433 | 44.07 | 8.29 | Questionable pressure sensor data; Used pressure offset of 0.079 to recalculate 'Stream_m_Avg' -> the offset of 0.275 was measured at the new location of the probe, but we want depth at the original location , which is the metal pole in the stream (calculated 0.079 by subtracting 'Lvl_m_Avg' value at 9/8/12 13:15 from "Stream_m_Avg' at 9/8/12 13:00)
2014-03-07 04:45 | 60720 | 12.48 | 3.364 | 0.219 | 0.275 | 0.354 | 0.069 | 0.039429 | 3.426 | 43.93 | 8.28 | Questionable pressure sensor data; Used pressure offset of 0.079 to recalculate 'Stream_m_Avg' -> the offset of 0.275 was measured at the new location of the probe, but we want depth at the original location , which is the metal pole in the stream (calculated 0.079 by subtracting 'Lvl_m_Avg' value at 9/8/12 13:15 from "Stream_m_Avg' at 9/8/12 13:00)
2014-03-07 05:00 | 60721 | 12.48 | 3.352 | 0.221 | 0.275 | 0.354 | 0.069 | 0.039391 | 3.418 | 43.93 | 8.26 | Questionable pressure sensor data; Used pressure offset of 0.079 to recalculate 'Stream_m_Avg' -> the offset of 0.275 was measured at the new location of the probe, but we want depth at the original location , which is the metal pole in the stream (calculated 0.079 by subtracting 'Lvl_m_Avg' value at 9/8/12 13:15 from "Stream_m_Avg' at 9/8/12 13:00)
2014-03-07 05:15 | 60722 | 12.48 | 3.328 | 0.228 | 0.275 | 0.354 | 0.069 | 0.039405 | 3.389 | 43.93 | 8.26 | Questionable pressure sensor data; Used pressure offset of 0.079 to recalculate 'Stream_m_Avg' -> the offset of 0.275 was measured at the new location of the probe, but we want depth at the original location , which is the metal pole in the stream (calculated 0.079 by subtracting 'Lvl_m_Avg' value at 9/8/12 13:15 from "Stream_m_Avg' at 9/8/12 13:00)
2014-03-07 05:30 | 60723 | 12.48 | 3.292 | 0.236 | 0.275 | 0.354 | 0.069 | 0.039382 | 3.352 | 44.07 | 8.28 | Questionable pressure sensor data; Used pressure offset of 0.079 to recalculate 'Stream_m_Avg' -> the offset of 0.275 was measured at the new location of the probe, but we want depth at the original location , which is the metal pole in the stream (calculated 0.079 by subtracting 'Lvl_m_Avg' value at 9/8/12 13:15 from "Stream_m_Avg' at 9/8/12 13:00)
2014-03-07 05:45 | 60724 | 12.47 | 3.259 | 0.239 | 0.275 | 0.354 | 0.07 | 0.039494 | 3.315 | 44.07 | 8.29 | Questionable pressure sensor data; Used pressure offset of 0.079 to recalculate 'Stream_m_Avg' -> the offset of 0.275 was measured at the new location of the probe, but we want depth at the original location , which is the metal pole in the stream (calculated 0.079 by subtracting 'Lvl_m_Avg' value at 9/8/12 13:15 from "Stream_m_Avg' at 9/8/12 13:00)
2014-03-07 06:00 | 60725 | 12.47 | 3.231 | 0.24 | 0.275 | 0.354 | 0.07 | 0.039571 | 3.288 | 44.17 | 8.3 | Questionable pressure sensor data; Used pressure offset of 0.079 to recalculate 'Stream_m_Avg' -> the offset of 0.275 was measured at the new location of the probe, but we want depth at the original location , which is the metal pole in the stream (calculated 0.079 by subtracting 'Lvl_m_Avg' value at 9/8/12 13:15 from "Stream_m_Avg' at 9/8/12 13:00)
2014-03-07 06:15 | 60726 | 12.46 | 3.217 | 0.238 | 0.275 | 0.354 | 0.07 | 0.039699 | 3.272 | 44.27 | 8.32 | Questionable pressure sensor data; Used pressure offset of 0.079 to recalculate 'Stream_m_Avg' -> the offset of 0.275 was measured at the new location of the probe, but we want depth at the original location , which is the metal pole in the stream (calculated 0.079 by subtracting 'Lvl_m_Avg' value at 9/8/12 13:15 from "Stream_m_Avg' at 9/8/12 13:00)
2014-03-07 06:30 | 60727 | 12.46 | 3.211 | 0.236 | 0.275 | 0.354 | 0.092 | 0.052028 | 3.273 | 44.3 | 8.33 | Questionable pressure sensor data; Used pressure offset of 0.079 to recalculate 'Stream_m_Avg' -> the offset of 0.275 was measured at the new location of the probe, but we want depth at the original location , which is the metal pole in the stream (calculated 0.079 by subtracting 'Lvl_m_Avg' value at 9/8/12 13:15 from "Stream_m_Avg' at 9/8/12 13:00)
2014-03-07 06:45 | 60728 | 12.47 | 3.205 | 0.237 | 0.275 | 0.354 | 0.146 | 0.082332 | 3.267 | 44.34 | 8.33 | Questionable pressure sensor data; Used pressure offset of 0.079 to recalculate 'Stream_m_Avg' -> the offset of 0.275 was measured at the new location of the probe, but we want depth at the original location , which is the metal pole in the stream (calculated 0.079 by subtracting 'Lvl_m_Avg' value at 9/8/12 13:15 from "Stream_m_Avg' at 9/8/12 13:00)
2014-03-07 07:00 | 60729 | 12.45 | 3.195 | 0.239 | 0.275 | 0.354 | 0.21 | 0.11855 | 3.261 | 44.34 | 8.34 | Questionable pressure sensor data; Used pressure offset of 0.079 to recalculate 'Stream_m_Avg' -> the offset of 0.275 was measured at the new location of the probe, but we want depth at the original location , which is the metal pole in the stream (calculated 0.079 by subtracting 'Lvl_m_Avg' value at 9/8/12 13:15 from "Stream_m_Avg' at 9/8/12 13:00)
2014-03-07 07:15 | 60730 | 12.46 | 3.188 | 0.237 | 0.275 | 0.354 | 0.217 | 0.12279 | 3.26 | 44.37 | 8.34 | Questionable pressure sensor data; Used pressure offset of 0.079 to recalculate 'Stream_m_Avg' -> the offset of 0.275 was measured at the new location of the probe, but we want depth at the original location , which is the metal pole in the stream (calculated 0.079 by subtracting 'Lvl_m_Avg' value at 9/8/12 13:15 from "Stream_m_Avg' at 9/8/12 13:00)
2014-03-07 07:30 | 60731 | 12.46 | 3.191 | 0.231 | 0.275 | 0.354 | 0.217 | 0.12278 | 3.261 | 44.4 | 8.35 | Questionable pressure sensor data; Used pressure offset of 0.079 to recalculate 'Stream_m_Avg' -> the offset of 0.275 was measured at the new location of the probe, but we want depth at the original location , which is the metal pole in the stream (calculated 0.079 by subtracting 'Lvl_m_Avg' value at 9/8/12 13:15 from "Stream_m_Avg' at 9/8/12 13:00)
2014-03-07 07:45 | 60732 | 12.49 | 3.196 | 0.223 | 0.275 | 0.354 | 0.209 | 0.11828 | 3.262 | 44.4 | 8.36 | Questionable pressure sensor data; Used pressure offset of 0.079 to recalculate 'Stream_m_Avg' -> the offset of 0.275 was measured at the new location of the probe, but we want depth at the original location , which is the metal pole in the stream (calculated 0.079 by subtracting 'Lvl_m_Avg' value at 9/8/12 13:15 from "Stream_m_Avg' at 9/8/12 13:00)
2014-03-07 08:00 | 60733 | 12.6 | 3.2 | 0.221 | 0.275 | 0.354 | 0.205 | 0.11562 | 3.267 | 44.47 | 8.38 | Questionable pressure sensor data; Used pressure offset of 0.079 to recalculate 'Stream_m_Avg' -> the offset of 0.275 was measured at the new location of the probe, but we want depth at the original location , which is the metal pole in the stream (calculated 0.079 by subtracting 'Lvl_m_Avg' value at 9/8/12 13:15 from "Stream_m_Avg' at 9/8/12 13:00)
2014-03-07 08:15 | 60734 | 12.73 | 3.21 | 0.219 | 0.275 | 0.354 | 0.2 | 0.113 | 3.279 | 44.4 | 8.37 | Questionable pressure sensor data; Used pressure offset of 0.079 to recalculate 'Stream_m_Avg' -> the offset of 0.275 was measured at the new location of the probe, but we want depth at the original location , which is the metal pole in the stream (calculated 0.079 by subtracting 'Lvl_m_Avg' value at 9/8/12 13:15 from "Stream_m_Avg' at 9/8/12 13:00)
2014-03-07 08:30 | 60735 | 12.77 | 3.217 | 0.218 | 0.275 | 0.354 | 0.2 | 0.11317 | 3.286 | 44.54 | 8.37 | Questionable pressure sensor data; Used pressure offset of 0.079 to recalculate 'Stream_m_Avg' -> the offset of 0.275 was measured at the new location of the probe, but we want depth at the original location , which is the metal pole in the stream (calculated 0.079 by subtracting 'Lvl_m_Avg' value at 9/8/12 13:15 from "Stream_m_Avg' at 9/8/12 13:00)
2014-03-07 08:45 | 60736 | 12.8 | 3.211 | 0.219 | 0.275 | 0.354 | 0.204 | 0.11559 | 3.277 | 44.61 | 8.39 | Questionable pressure sensor data; Used pressure offset of 0.079 to recalculate 'Stream_m_Avg' -> the offset of 0.275 was measured at the new location of the probe, but we want depth at the original location , which is the metal pole in the stream (calculated 0.079 by subtracting 'Lvl_m_Avg' value at 9/8/12 13:15 from "Stream_m_Avg' at 9/8/12 13:00)
2014-03-07 09:00 | 60737 | 13 | 3.226 | 0.204 | 0.275 | 0.354 | 0.187 | 0.10579 | 3.293 | 44.61 | 8.39 | Questionable pressure sensor data; Used pressure offset of 0.079 to recalculate 'Stream_m_Avg' -> the offset of 0.275 was measured at the new location of the probe, but we want depth at the original location , which is the metal pole in the stream (calculated 0.079 by subtracting 'Lvl_m_Avg' value at 9/8/12 13:15 from "Stream_m_Avg' at 9/8/12 13:00)
2014-03-07 09:15 | 60738 | 13.6 | 3.283 | 0.18 | 0.275 | 0.354 | 0.195 | 0.11053 | 3.35 | 44.47 | 8.38 | Questionable pressure sensor data; Used pressure offset of 0.079 to recalculate 'Stream_m_Avg' -> the offset of 0.275 was measured at the new location of the probe, but we want depth at the original location , which is the metal pole in the stream (calculated 0.079 by subtracting 'Lvl_m_Avg' value at 9/8/12 13:15 from "Stream_m_Avg' at 9/8/12 13:00)
2014-03-07 09:30 | 60739 | 13.58 | 3.36 | 0.164 | 0.275 | 0.354 | 0.19 | 0.10783 | 3.433 | 44.47 | 8.37 | Questionable pressure sensor data; Used pressure offset of 0.079 to recalculate 'Stream_m_Avg' -> the offset of 0.275 was measured at the new location of the probe, but we want depth at the original location , which is the metal pole in the stream (calculated 0.079 by subtracting 'Lvl_m_Avg' value at 9/8/12 13:15 from "Stream_m_Avg' at 9/8/12 13:00)
2014-03-07 09:45 | 60740 | 13.56 | 3.455 | 0.144 | 0.275 | 0.354 | 0.186 | 0.10606 | 3.529 | 44.54 | 8.37 | Questionable pressure sensor data; Used pressure offset of 0.079 to recalculate 'Stream_m_Avg' -> the offset of 0.275 was measured at the new location of the probe, but we want depth at the original location , which is the metal pole in the stream (calculated 0.079 by subtracting 'Lvl_m_Avg' value at 9/8/12 13:15 from "Stream_m_Avg' at 9/8/12 13:00)
2014-03-07 10:00 | 60741 | 13.52 | 3.575 | 0.124 | 0.275 | 0.354 | 0.193 | 0.1105 | 3.651 | 44.33 | 8.36 | Questionable pressure sensor data; Used pressure offset of 0.079 to recalculate 'Stream_m_Avg' -> the offset of 0.275 was measured at the new location of the probe, but we want depth at the original location , which is the metal pole in the stream (calculated 0.079 by subtracting 'Lvl_m_Avg' value at 9/8/12 13:15 from "Stream_m_Avg' at 9/8/12 13:00)
2014-03-07 10:15 | 60742 | 13.51 | 3.693 | 0.112 | 0.275 | 0.354 | 0.192 | 0.11044 | 3.777 | 44.26 | 8.33 | Questionable pressure sensor data; Used pressure offset of 0.079 to recalculate 'Stream_m_Avg' -> the offset of 0.275 was measured at the new location of the probe, but we want depth at the original location , which is the metal pole in the stream (calculated 0.079 by subtracting 'Lvl_m_Avg' value at 9/8/12 13:15 from "Stream_m_Avg' at 9/8/12 13:00)
2014-03-07 10:30 | 60743 | 13.48 | 3.814 | 0.101 | 0.275 | 0.354 | 0.188 | 0.10883 | 3.895 | 44.12 | 8.32 | Questionable pressure sensor data; Used pressure offset of 0.079 to recalculate 'Stream_m_Avg' -> the offset of 0.275 was measured at the new location of the probe, but we want depth at the original location , which is the metal pole in the stream (calculated 0.079 by subtracting 'Lvl_m_Avg' value at 9/8/12 13:15 from "Stream_m_Avg' at 9/8/12 13:00)
2014-03-07 10:45 | 60744 | 13.47 | 3.916 | 0.099 | 0.275 | 0.354 | 0.183 | 0.10604 | 3.998 | 43.92 | 8.28 | Questionable pressure sensor data; Used pressure offset of 0.079 to recalculate 'Stream_m_Avg' -> the offset of 0.275 was measured at the new location of the probe, but we want depth at the original location , which is the metal pole in the stream (calculated 0.079 by subtracting 'Lvl_m_Avg' value at 9/8/12 13:15 from "Stream_m_Avg' at 9/8/12 13:00)
2014-03-07 11:00 | 60745 | 13.46 | 4.009 | 0.101 | 0.275 | 0.354 | 0.186 | 0.10829 | 4.097 | 43.92 | 8.28 | Questionable pressure sensor data; Used pressure offset of 0.079 to recalculate 'Stream_m_Avg' -> the offset of 0.275 was measured at the new location of the probe, but we want depth at the original location , which is the metal pole in the stream (calculated 0.079 by subtracting 'Lvl_m_Avg' value at 9/8/12 13:15 from "Stream_m_Avg' at 9/8/12 13:00)
2014-03-07 11:15 | 60746 | 13.46 | 4.086 | 0.105 | 0.275 | 0.354 | 0.19 | 0.11108 | 4.17 | 43.92 | 8.27 | Questionable pressure sensor data; Used pressure offset of 0.079 to recalculate 'Stream_m_Avg' -> the offset of 0.275 was measured at the new location of the probe, but we want depth at the original location , which is the metal pole in the stream (calculated 0.079 by subtracting 'Lvl_m_Avg' value at 9/8/12 13:15 from "Stream_m_Avg' at 9/8/12 13:00)
2014-03-07 11:30 | 60747 | 13.46 | 4.149 | 0.105 | 0.275 | 0.354 | 0.18 | 0.10514 | 4.236 | 43.78 | 8.25 | Questionable pressure sensor data; Used pressure offset of 0.079 to recalculate 'Stream_m_Avg' -> the offset of 0.275 was measured at the new location of the probe, but we want depth at the original location , which is the metal pole in the stream (calculated 0.079 by subtracting 'Lvl_m_Avg' value at 9/8/12 13:15 from "Stream_m_Avg' at 9/8/12 13:00)
2014-03-07 11:45 | 60748 | 13.45 | 4.235 | 0.097 | 0.275 | 0.354 | 0.179 | 0.105 | 4.32 | 43.75 | 8.24 | Questionable pressure sensor data; Used pressure offset of 0.079 to recalculate 'Stream_m_Avg' -> the offset of 0.275 was measured at the new location of the probe, but we want depth at the original location , which is the metal pole in the stream (calculated 0.079 by subtracting 'Lvl_m_Avg' value at 9/8/12 13:15 from "Stream_m_Avg' at 9/8/12 13:00)
2014-03-07 12:00 | 60749 | 13.43 | 4.324 | 0.094 | 0.275 | 0.354 | 0.176 | 0.10333 | 4.408 | 43.57 | 8.2 | Questionable pressure sensor data; Used pressure offset of 0.079 to recalculate 'Stream_m_Avg' -> the offset of 0.275 was measured at the new location of the probe, but we want depth at the original location , which is the metal pole in the stream (calculated 0.079 by subtracting 'Lvl_m_Avg' value at 9/8/12 13:15 from "Stream_m_Avg' at 9/8/12 13:00)
2014-03-07 12:15 | 60750 | 13.43 | 4.397 | 0.099 | 0.275 | 0.354 | 0.175 | 0.10336 | 4.483 | 43.61 | 8.2 | Questionable pressure sensor data; Used pressure offset of 0.079 to recalculate 'Stream_m_Avg' -> the offset of 0.275 was measured at the new location of the probe, but we want depth at the original location , which is the metal pole in the stream (calculated 0.079 by subtracting 'Lvl_m_Avg' value at 9/8/12 13:15 from "Stream_m_Avg' at 9/8/12 13:00)
2014-03-07 12:30 | 60751 | 13.42 | 4.445 | 0.104 | 0.275 | 0.354 | 0.178 | 0.10539 | 4.526 | 43.5 | 8.19 | Questionable pressure sensor data; Used pressure offset of 0.079 to recalculate 'Stream_m_Avg' -> the offset of 0.275 was measured at the new location of the probe, but we want depth at the original location , which is the metal pole in the stream (calculated 0.079 by subtracting 'Lvl_m_Avg' value at 9/8/12 13:15 from "Stream_m_Avg' at 9/8/12 13:00)
2014-03-07 12:45 | 60752 | 13.42 | 4.479 | 0.107 | 0.275 | 0.354 | 0.175 | 0.10324 | 4.565 | 43.47 | 8.19 | Questionable pressure sensor data; Used pressure offset of 0.079 to recalculate 'Stream_m_Avg' -> the offset of 0.275 was measured at the new location of the probe, but we want depth at the original location , which is the metal pole in the stream (calculated 0.079 by subtracting 'Lvl_m_Avg' value at 9/8/12 13:15 from "Stream_m_Avg' at 9/8/12 13:00)
2014-03-07 13:00 | 60753 | 13.41 | 4.513 | 0.105 | 0.275 | 0.354 | 0.178 | 0.10553 | 4.595 | 43.54 | 8.19 | Questionable pressure sensor data; Used pressure offset of 0.079 to recalculate 'Stream_m_Avg' -> the offset of 0.275 was measured at the new location of the probe, but we want depth at the original location , which is the metal pole in the stream (calculated 0.079 by subtracting 'Lvl_m_Avg' value at 9/8/12 13:15 from "Stream_m_Avg' at 9/8/12 13:00)
2014-03-07 13:15 | 60754 | 13.41 | 4.563 | 0.103 | 0.275 | 0.354 | 0.179 | 0.10603 | 4.649 | 43.46 | 8.19 | Questionable pressure sensor data; Used pressure offset of 0.079 to recalculate 'Stream_m_Avg' -> the offset of 0.275 was measured at the new location of the probe, but we want depth at the original location , which is the metal pole in the stream (calculated 0.079 by subtracting 'Lvl_m_Avg' value at 9/8/12 13:15 from "Stream_m_Avg' at 9/8/12 13:00)
2014-03-07 13:30 | 60755 | 13.4 | 4.605 | 0.103 | 0.275 | 0.354 | 0.177 | 0.10499 | 4.69 | 43.36 | 8.17 | Questionable pressure sensor data; Used pressure offset of 0.079 to recalculate 'Stream_m_Avg' -> the offset of 0.275 was measured at the new location of the probe, but we want depth at the original location , which is the metal pole in the stream (calculated 0.079 by subtracting 'Lvl_m_Avg' value at 9/8/12 13:15 from "Stream_m_Avg' at 9/8/12 13:00)
2014-03-07 13:45 | 60756 | 13.4 | 4.656 | 0.101 | 0.275 | 0.354 | 0.186 | 0.11039 | 4.75 | 43.36 | 8.16 | Questionable pressure sensor data; Used pressure offset of 0.079 to recalculate 'Stream_m_Avg' -> the offset of 0.275 was measured at the new location of the probe, but we want depth at the original location , which is the metal pole in the stream (calculated 0.079 by subtracting 'Lvl_m_Avg' value at 9/8/12 13:15 from "Stream_m_Avg' at 9/8/12 13:00)
2014-03-07 14:00 | 60757 | 13.4 | 4.691 | 0.106 | 0.275 | 0.354 | 0.176 | 0.10496 | 4.779 | 43.36 | 8.16 | Questionable pressure sensor data; Used pressure offset of 0.079 to recalculate 'Stream_m_Avg' -> the offset of 0.275 was measured at the new location of the probe, but we want depth at the original location , which is the metal pole in the stream (calculated 0.079 by subtracting 'Lvl_m_Avg' value at 9/8/12 13:15 from "Stream_m_Avg' at 9/8/12 13:00)
2014-03-07 14:15 | 60758 | 13.39 | 4.728 | 0.107 | 0.275 | 0.354 | 0.171 | 0.10209 | 4.815 | 43.23 | 8.14 | Questionable pressure sensor data; Used pressure offset of 0.079 to recalculate 'Stream_m_Avg' -> the offset of 0.275 was measured at the new location of the probe, but we want depth at the original location , which is the metal pole in the stream (calculated 0.079 by subtracting 'Lvl_m_Avg' value at 9/8/12 13:15 from "Stream_m_Avg' at 9/8/12 13:00)
2014-03-07 14:30 | 60759 | 13.39 | 4.776 | 0.104 | 0.275 | 0.354 | 0.174 | 0.10392 | 4.863 | 43.23 | 8.14 | Questionable pressure sensor data; Used pressure offset of 0.079 to recalculate 'Stream_m_Avg' -> the offset of 0.275 was measured at the new location of the probe, but we want depth at the original location , which is the metal pole in the stream (calculated 0.079 by subtracting 'Lvl_m_Avg' value at 9/8/12 13:15 from "Stream_m_Avg' at 9/8/12 13:00)
2014-03-07 14:45 | 60760 | 13.38 | 4.823 | 0.104 | 0.275 | 0.354 | 0.176 | 0.1053 | 4.91 | 43.23 | 8.13 | Questionable pressure sensor data; Used pressure offset of 0.079 to recalculate 'Stream_m_Avg' -> the offset of 0.275 was measured at the new location of the probe, but we want depth at the original location , which is the metal pole in the stream (calculated 0.079 by subtracting 'Lvl_m_Avg' value at 9/8/12 13:15 from "Stream_m_Avg' at 9/8/12 13:00)
2014-03-07 15:00 | 60761 | 13.38 | 4.85 | 0.108 | 0.275 | 0.354 | 0.173 | 0.10342 | 4.937 | 43.29 | 8.14 | Questionable pressure sensor data; Used pressure offset of 0.079 to recalculate 'Stream_m_Avg' -> the offset of 0.275 was measured at the new location of the probe, but we want depth at the original location , which is the metal pole in the stream (calculated 0.079 by subtracting 'Lvl_m_Avg' value at 9/8/12 13:15 from "Stream_m_Avg' at 9/8/12 13:00)
2014-03-07 15:15 | 60762 | 13.37 | 4.861 | 0.115 | 0.275 | 0.354 | 0.182 | 0.1091 | 4.946 | 43.19 | 8.14 | Questionable pressure sensor data; Used pressure offset of 0.079 to recalculate 'Stream_m_Avg' -> the offset of 0.275 was measured at the new location of the probe, but we want depth at the original location , which is the metal pole in the stream (calculated 0.079 by subtracting 'Lvl_m_Avg' value at 9/8/12 13:15 from "Stream_m_Avg' at 9/8/12 13:00)
2014-03-07 15:30 | 60763 | 13.38 | 4.858 | 0.119 | 0.275 | 0.354 | 0.18 | 0.10779 | 4.944 | 43.09 | 8.13 | Questionable pressure sensor data; Used pressure offset of 0.079 to recalculate 'Stream_m_Avg' -> the offset of 0.275 was measured at the new location of the probe, but we want depth at the original location , which is the metal pole in the stream (calculated 0.079 by subtracting 'Lvl_m_Avg' value at 9/8/12 13:15 from "Stream_m_Avg' at 9/8/12 13:00)
2014-03-07 15:45 | 60764 | 13.37 | 4.865 | 0.118 | 0.275 | 0.354 | 0.175 | 0.10487 | 4.948 | 43.02 | 8.1 | Questionable pressure sensor data; Used pressure offset of 0.079 to recalculate 'Stream_m_Avg' -> the offset of 0.275 was measured at the new location of the probe, but we want depth at the original location , which is the metal pole in the stream (calculated 0.079 by subtracting 'Lvl_m_Avg' value at 9/8/12 13:15 from "Stream_m_Avg' at 9/8/12 13:00)
2014-03-07 16:00 | 60765 | 13.37 | 4.901 | 0.11 | 0.275 | 0.354 | 0.172 | 0.10333 | 4.981 | 42.96 | 8.1 | Questionable pressure sensor data; Used pressure offset of 0.079 to recalculate 'Stream_m_Avg' -> the offset of 0.275 was measured at the new location of the probe, but we want depth at the original location , which is the metal pole in the stream (calculated 0.079 by subtracting 'Lvl_m_Avg' value at 9/8/12 13:15 from "Stream_m_Avg' at 9/8/12 13:00)
2014-03-07 16:15 | 60766 | 13.36 | 4.949 | 0.114 | 0.275 | 0.354 | 0.173 | 0.10383 | 5.03 | 42.96 | 8.09 | Questionable pressure sensor data; Used pressure offset of 0.079 to recalculate 'Stream_m_Avg' -> the offset of 0.275 was measured at the new location of the probe, but we want depth at the original location , which is the metal pole in the stream (calculated 0.079 by subtracting 'Lvl_m_Avg' value at 9/8/12 13:15 from "Stream_m_Avg' at 9/8/12 13:00)
2014-03-07 16:30 | 60767 | 13.37 | 4.966 | 0.126 | 0.275 | 0.354 | 0.172 | 0.10365 | 5.052 | 43.09 | 8.09 | Questionable pressure sensor data; Used pressure offset of 0.079 to recalculate 'Stream_m_Avg' -> the offset of 0.275 was measured at the new location of the probe, but we want depth at the original location , which is the metal pole in the stream (calculated 0.079 by subtracting 'Lvl_m_Avg' value at 9/8/12 13:15 from "Stream_m_Avg' at 9/8/12 13:00)
2014-03-07 16:45 | 60768 | 13.37 | 4.938 | 0.139 | 0.275 | 0.354 | 0.174 | 0.10475 | 5.025 | 43.09 | 8.11 | Questionable pressure sensor data; Used pressure offset of 0.079 to recalculate 'Stream_m_Avg' -> the offset of 0.275 was measured at the new location of the probe, but we want depth at the original location , which is the metal pole in the stream (calculated 0.079 by subtracting 'Lvl_m_Avg' value at 9/8/12 13:15 from "Stream_m_Avg' at 9/8/12 13:00)
2014-03-07 17:00 | 60769 | 13.38 | 4.867 | 0.152 | 0.275 | 0.354 | 0.172 | 0.10278 | 4.942 | 43.09 | 8.11 | Questionable pressure sensor data; Used pressure offset of 0.079 to recalculate 'Stream_m_Avg' -> the offset of 0.275 was measured at the new location of the probe, but we want depth at the original location , which is the metal pole in the stream (calculated 0.079 by subtracting 'Lvl_m_Avg' value at 9/8/12 13:15 from "Stream_m_Avg' at 9/8/12 13:00)
2014-03-07 17:15 | 60770 | 13.39 | 4.8 | 0.159 | 0.275 | 0.354 | 0.17 | 0.10137 | 4.875 | 43.09 | 8.11 | Questionable pressure sensor data; Used pressure offset of 0.079 to recalculate 'Stream_m_Avg' -> the offset of 0.275 was measured at the new location of the probe, but we want depth at the original location , which is the metal pole in the stream (calculated 0.079 by subtracting 'Lvl_m_Avg' value at 9/8/12 13:15 from "Stream_m_Avg' at 9/8/12 13:00)
2014-03-07 17:30 | 60771 | 13.4 | 4.744 | 0.166 | 0.275 | 0.354 | 0.18 | 0.10741 | 4.822 | 43.16 | 8.12 | Questionable pressure sensor data; Used pressure offset of 0.079 to recalculate 'Stream_m_Avg' -> the offset of 0.275 was measured at the new location of the probe, but we want depth at the original location , which is the metal pole in the stream (calculated 0.079 by subtracting 'Lvl_m_Avg' value at 9/8/12 13:15 from "Stream_m_Avg' at 9/8/12 13:00)
2014-03-07 17:45 | 60772 | 13.41 | 4.692 | 0.177 | 0.275 | 0.354 | 0.175 | 0.10418 | 4.769 | 43.23 | 8.13 | Questionable pressure sensor data; Used pressure offset of 0.079 to recalculate 'Stream_m_Avg' -> the offset of 0.275 was measured at the new location of the probe, but we want depth at the original location , which is the metal pole in the stream (calculated 0.079 by subtracting 'Lvl_m_Avg' value at 9/8/12 13:15 from "Stream_m_Avg' at 9/8/12 13:00)
2014-03-07 18:00 | 60773 | 13.01 | 4.629 | 0.192 | 0.275 | 0.354 | 0.169 | 0.10023 | 4.708 | 43.19 | 8.14 | Questionable pressure sensor data; Used pressure offset of 0.079 to recalculate 'Stream_m_Avg' -> the offset of 0.275 was measured at the new location of the probe, but we want depth at the original location , which is the metal pole in the stream (calculated 0.079 by subtracting 'Lvl_m_Avg' value at 9/8/12 13:15 from "Stream_m_Avg' at 9/8/12 13:00)
2014-03-07 18:15 | 60774 | 12.94 | 4.549 | 0.214 | 0.275 | 0.354 | 0.17 | 0.10071 | 4.626 | 43.23 | 8.14 | Questionable pressure sensor data; Used pressure offset of 0.079 to recalculate 'Stream_m_Avg' -> the offset of 0.275 was measured at the new location of the probe, but we want depth at the original location , which is the metal pole in the stream (calculated 0.079 by subtracting 'Lvl_m_Avg' value at 9/8/12 13:15 from "Stream_m_Avg' at 9/8/12 13:00)
2014-03-07 18:30 | 60775 | 12.83 | 4.46 | 0.232 | 0.275 | 0.354 | 0.169 | 0.099844 | 4.533 | 43.44 | 8.16 | Questionable pressure sensor data; Used pressure offset of 0.079 to recalculate 'Stream_m_Avg' -> the offset of 0.275 was measured at the new location of the probe, but we want depth at the original location , which is the metal pole in the stream (calculated 0.079 by subtracting 'Lvl_m_Avg' value at 9/8/12 13:15 from "Stream_m_Avg' at 9/8/12 13:00)
2014-03-07 18:45 | 60776 | 12.8 | 4.36 | 0.247 | 0.275 | 0.354 | 0.169 | 0.099501 | 4.429 | 43.51 | 8.18 | Questionable pressure sensor data; Used pressure offset of 0.079 to recalculate 'Stream_m_Avg' -> the offset of 0.275 was measured at the new location of the probe, but we want depth at the original location , which is the metal pole in the stream (calculated 0.079 by subtracting 'Lvl_m_Avg' value at 9/8/12 13:15 from "Stream_m_Avg' at 9/8/12 13:00)
2014-03-07 19:00 | 60777 | 12.74 | 4.256 | 0.261 | 0.275 | 0.354 | 0.17 | 0.099728 | 4.321 | 43.58 | 8.19 | Questionable pressure sensor data; Used pressure offset of 0.079 to recalculate 'Stream_m_Avg' -> the offset of 0.275 was measured at the new location of the probe, but we want depth at the original location , which is the metal pole in the stream (calculated 0.079 by subtracting 'Lvl_m_Avg' value at 9/8/12 13:15 from "Stream_m_Avg' at 9/8/12 13:00)
2014-03-07 19:15 | 60778 | 12.7 | 4.148 | 0.278 | 0.275 | 0.354 | 0.168 | 0.098183 | 4.21 | 43.65 | 8.2 | Questionable pressure sensor data; Used pressure offset of 0.079 to recalculate 'Stream_m_Avg' -> the offset of 0.275 was measured at the new location of the probe, but we want depth at the original location , which is the metal pole in the stream (calculated 0.079 by subtracting 'Lvl_m_Avg' value at 9/8/12 13:15 from "Stream_m_Avg' at 9/8/12 13:00)
2014-03-07 19:30 | 60779 | 12.69 | 4.049 | 0.289 | 0.275 | 0.354 | 0.169 | 0.098471 | 4.108 | 43.68 | 8.22 | Questionable pressure sensor data; Used pressure offset of 0.079 to recalculate 'Stream_m_Avg' -> the offset of 0.275 was measured at the new location of the probe, but we want depth at the original location , which is the metal pole in the stream (calculated 0.079 by subtracting 'Lvl_m_Avg' value at 9/8/12 13:15 from "Stream_m_Avg' at 9/8/12 13:00)
2014-03-07 19:45 | 60780 | 12.67 | 3.954 | 0.302 | 0.275 | 0.354 | 0.183 | 0.10629 | 4.02 | 43.79 | 8.23 | Questionable pressure sensor data; Used pressure offset of 0.079 to recalculate 'Stream_m_Avg' -> the offset of 0.275 was measured at the new location of the probe, but we want depth at the original location , which is the metal pole in the stream (calculated 0.079 by subtracting 'Lvl_m_Avg' value at 9/8/12 13:15 from "Stream_m_Avg' at 9/8/12 13:00)
2014-03-07 20:00 | 60781 | 12.66 | 3.863 | 0.309 | 0.275 | 0.354 | 0.169 | 0.097743 | 3.927 | 43.99 | 8.26 | Questionable pressure sensor data; Used pressure offset of 0.079 to recalculate 'Stream_m_Avg' -> the offset of 0.275 was measured at the new location of the probe, but we want depth at the original location , which is the metal pole in the stream (calculated 0.079 by subtracting 'Lvl_m_Avg' value at 9/8/12 13:15 from "Stream_m_Avg' at 9/8/12 13:00)
2014-03-07 20:15 | 60782 | 12.64 | 3.777 | 0.315 | 0.275 | 0.354 | 0.192 | 0.11065 | 3.846 | 44.07 | 8.29 | Questionable pressure sensor data; Used pressure offset of 0.079 to recalculate 'Stream_m_Avg' -> the offset of 0.275 was measured at the new location of the probe, but we want depth at the original location , which is the metal pole in the stream (calculated 0.079 by subtracting 'Lvl_m_Avg' value at 9/8/12 13:15 from "Stream_m_Avg' at 9/8/12 13:00)
2014-03-07 20:30 | 60783 | 12.63 | 3.694 | 0.319 | 0.275 | 0.354 | 0.185 | 0.10666 | 3.764 | 44.13 | 8.3 | Questionable pressure sensor data; Used pressure offset of 0.079 to recalculate 'Stream_m_Avg' -> the offset of 0.275 was measured at the new location of the probe, but we want depth at the original location , which is the metal pole in the stream (calculated 0.079 by subtracting 'Lvl_m_Avg' value at 9/8/12 13:15 from "Stream_m_Avg' at 9/8/12 13:00)
2014-03-07 20:45 | 60784 | 12.62 | 3.614 | 0.322 | 0.275 | 0.354 | 0.18 | 0.10322 | 3.673 | 44.27 | 8.32 | Questionable pressure sensor data; Used pressure offset of 0.079 to recalculate 'Stream_m_Avg' -> the offset of 0.275 was measured at the new location of the probe, but we want depth at the original location , which is the metal pole in the stream (calculated 0.079 by subtracting 'Lvl_m_Avg' value at 9/8/12 13:15 from "Stream_m_Avg' at 9/8/12 13:00)
2014-03-07 21:00 | 60785 | 12.61 | 3.539 | 0.325 | 0.275 | 0.354 | 0.2 | 0.11442 | 3.606 | 44.34 | 8.34 | Questionable pressure sensor data; Used pressure offset of 0.079 to recalculate 'Stream_m_Avg' -> the offset of 0.275 was measured at the new location of the probe, but we want depth at the original location , which is the metal pole in the stream (calculated 0.079 by subtracting 'Lvl_m_Avg' value at 9/8/12 13:15 from "Stream_m_Avg' at 9/8/12 13:00)
2014-03-07 21:15 | 60786 | 12.6 | 3.471 | 0.325 | 0.275 | 0.354 | 0.181 | 0.10341 | 3.532 | 44.41 | 8.35 | Questionable pressure sensor data; Used pressure offset of 0.079 to recalculate 'Stream_m_Avg' -> the offset of 0.275 was measured at the new location of the probe, but we want depth at the original location , which is the metal pole in the stream (calculated 0.079 by subtracting 'Lvl_m_Avg' value at 9/8/12 13:15 from "Stream_m_Avg' at 9/8/12 13:00)
2014-03-07 21:30 | 60787 | 12.58 | 3.41 | 0.323 | 0.275 | 0.354 | 0.182 | 0.10365 | 3.472 | 44.51 | 8.36 | Questionable pressure sensor data; Used pressure offset of 0.079 to recalculate 'Stream_m_Avg' -> the offset of 0.275 was measured at the new location of the probe, but we want depth at the original location , which is the metal pole in the stream (calculated 0.079 by subtracting 'Lvl_m_Avg' value at 9/8/12 13:15 from "Stream_m_Avg' at 9/8/12 13:00)
2014-03-07 21:45 | 60788 | 12.59 | 3.355 | 0.322 | 0.275 | 0.354 | 0.211 | 0.1202 | 3.424 | 44.51 | 8.37 | Questionable pressure sensor data; Used pressure offset of 0.079 to recalculate 'Stream_m_Avg' -> the offset of 0.275 was measured at the new location of the probe, but we want depth at the original location , which is the metal pole in the stream (calculated 0.079 by subtracting 'Lvl_m_Avg' value at 9/8/12 13:15 from "Stream_m_Avg' at 9/8/12 13:00)
2014-03-07 22:00 | 60789 | 12.57 | 3.301 | 0.322 | 0.275 | 0.354 | 0.211 | 0.11958 | 3.369 | 44.61 | 8.38 | Questionable pressure sensor data; Used pressure offset of 0.079 to recalculate 'Stream_m_Avg' -> the offset of 0.275 was measured at the new location of the probe, but we want depth at the original location , which is the metal pole in the stream (calculated 0.079 by subtracting 'Lvl_m_Avg' value at 9/8/12 13:15 from "Stream_m_Avg' at 9/8/12 13:00)
2014-03-07 22:15 | 60790 | 12.57 | 3.244 | 0.32 | 0.275 | 0.354 | 0.204 | 0.11531 | 3.31 | 44.68 | 8.4 | Questionable pressure sensor data; Used pressure offset of 0.079 to recalculate 'Stream_m_Avg' -> the offset of 0.275 was measured at the new location of the probe, but we want depth at the original location , which is the metal pole in the stream (calculated 0.079 by subtracting 'Lvl_m_Avg' value at 9/8/12 13:15 from "Stream_m_Avg' at 9/8/12 13:00)
2014-03-07 22:30 | 60791 | 12.56 | 3.192 | 0.317 | 0.275 | 0.354 | 0.204 | 0.11533 | 3.259 | 44.69 | 8.41 | Questionable pressure sensor data; Used pressure offset of 0.079 to recalculate 'Stream_m_Avg' -> the offset of 0.275 was measured at the new location of the probe, but we want depth at the original location , which is the metal pole in the stream (calculated 0.079 by subtracting 'Lvl_m_Avg' value at 9/8/12 13:15 from "Stream_m_Avg' at 9/8/12 13:00)
2014-03-07 22:45 | 60792 | 12.55 | 3.15 | 0.31 | 0.275 | 0.354 | 0.201 | 0.11332 | 3.214 | 44.76 | 8.42 | Questionable pressure sensor data; Used pressure offset of 0.079 to recalculate 'Stream_m_Avg' -> the offset of 0.275 was measured at the new location of the probe, but we want depth at the original location , which is the metal pole in the stream (calculated 0.079 by subtracting 'Lvl_m_Avg' value at 9/8/12 13:15 from "Stream_m_Avg' at 9/8/12 13:00)
2014-03-07 23:00 | 60793 | 12.54 | 3.115 | 0.3 | 0.275 | 0.354 | 0.203 | 0.11453 | 3.182 | 44.82 | 8.43 | Questionable pressure sensor data; Used pressure offset of 0.079 to recalculate 'Stream_m_Avg' -> the offset of 0.275 was measured at the new location of the probe, but we want depth at the original location , which is the metal pole in the stream (calculated 0.079 by subtracting 'Lvl_m_Avg' value at 9/8/12 13:15 from "Stream_m_Avg' at 9/8/12 13:00)
2014-03-07 23:15 | 60794 | 12.54 | 3.071 | 0.298 | 0.275 | 0.354 | 0.197 | 0.11108 | 3.14 | 44.82 | 8.44 | Questionable pressure sensor data; Used pressure offset of 0.079 to recalculate 'Stream_m_Avg' -> the offset of 0.275 was measured at the new location of the probe, but we want depth at the original location , which is the metal pole in the stream (calculated 0.079 by subtracting 'Lvl_m_Avg' value at 9/8/12 13:15 from "Stream_m_Avg' at 9/8/12 13:00)
2014-03-07 23:30 | 60795 | 12.53 | 3.024 | 0.296 | 0.275 | 0.354 | 0.189 | 0.10644 | 3.09 | 44.89 | 8.44 | Questionable pressure sensor data; Used pressure offset of 0.079 to recalculate 'Stream_m_Avg' -> the offset of 0.275 was measured at the new location of the probe, but we want depth at the original location , which is the metal pole in the stream (calculated 0.079 by subtracting 'Lvl_m_Avg' value at 9/8/12 13:15 from "Stream_m_Avg' at 9/8/12 13:00)
2014-03-07 23:45 | 60796 | 12.52 | 2.977 | 0.293 | 0.275 | 0.354 | 0.179 | 0.10023 | 3.036 | 44.96 | 8.45 | Questionable pressure sensor data; Used pressure offset of 0.079 to recalculate 'Stream_m_Avg' -> the offset of 0.275 was measured at the new location of the probe, but we want depth at the original location , which is the metal pole in the stream (calculated 0.079 by subtracting 'Lvl_m_Avg' value at 9/8/12 13:15 from "Stream_m_Avg' at 9/8/12 13:00)
2014-03-08 | 60797 | 12.51 | 2.932 | 0.289 | 0.275 | 0.354 | 0.189 | 0.10559 | 2.992 | 44.96 | 8.46 | Questionable pressure sensor data; Used pressure offset of 0.079 to recalculate 'Stream_m_Avg' -> the offset of 0.275 was measured at the new location of the probe, but we want depth at the original location , which is the metal pole in the stream (calculated 0.079 by subtracting 'Lvl_m_Avg' value at 9/8/12 13:15 from "Stream_m_Avg' at 9/8/12 13:00)
2014-03-08 00:15 | 60798 | 12.5 | 2.893 | 0.288 | 0.275 | 0.354 | 0.186 | 0.10379 | 2.957 | 44.96 | 8.46 | Questionable pressure sensor data; Used pressure offset of 0.079 to recalculate 'Stream_m_Avg' -> the offset of 0.275 was measured at the new location of the probe, but we want depth at the original location , which is the metal pole in the stream (calculated 0.079 by subtracting 'Lvl_m_Avg' value at 9/8/12 13:15 from "Stream_m_Avg' at 9/8/12 13:00)
2014-03-08 00:30 | 60799 | 12.5 | 2.854 | 0.284 | 0.275 | 0.354 | 0.168 | 0.093539 | 2.917 | 45.09 | 8.48 | Questionable pressure sensor data; Used pressure offset of 0.079 to recalculate 'Stream_m_Avg' -> the offset of 0.275 was measured at the new location of the probe, but we want depth at the original location , which is the metal pole in the stream (calculated 0.079 by subtracting 'Lvl_m_Avg' value at 9/8/12 13:15 from "Stream_m_Avg' at 9/8/12 13:00)
2014-03-08 00:45 | 60800 | 12.49 | 2.818 | 0.281 | 0.275 | 0.354 | 0.158 | 0.088036 | 2.878 | 45.03 | 8.47 | Questionable pressure sensor data; Used pressure offset of 0.079 to recalculate 'Stream_m_Avg' -> the offset of 0.275 was measured at the new location of the probe, but we want depth at the original location , which is the metal pole in the stream (calculated 0.079 by subtracting 'Lvl_m_Avg' value at 9/8/12 13:15 from "Stream_m_Avg' at 9/8/12 13:00)
2014-03-08 01:00 | 60801 | 12.48 | 2.782 | 0.277 | 0.275 | 0.354 | 0.147 | 0.081773 | 2.845 | 45.03 | 8.48 | Questionable pressure sensor data; Used pressure offset of 0.079 to recalculate 'Stream_m_Avg' -> the offset of 0.275 was measured at the new location of the probe, but we want depth at the original location , which is the metal pole in the stream (calculated 0.079 by subtracting 'Lvl_m_Avg' value at 9/8/12 13:15 from "Stream_m_Avg' at 9/8/12 13:00)
2014-03-08 01:15 | 60802 | 12.48 | 2.749 | 0.274 | 0.275 | 0.354 | 0.163 | 0.090682 | 2.809 | 45.2 | 8.49 | Questionable pressure sensor data; Used pressure offset of 0.079 to recalculate 'Stream_m_Avg' -> the offset of 0.275 was measured at the new location of the probe, but we want depth at the original location , which is the metal pole in the stream (calculated 0.079 by subtracting 'Lvl_m_Avg' value at 9/8/12 13:15 from "Stream_m_Avg' at 9/8/12 13:00)
2014-03-08 01:30 | 60803 | 12.47 | 2.715 | 0.269 | 0.275 | 0.354 | 0.22 | 0.12204 | 2.78 | 45.16 | 8.5 | Questionable pressure sensor data; Used pressure offset of 0.079 to recalculate 'Stream_m_Avg' -> the offset of 0.275 was measured at the new location of the probe, but we want depth at the original location , which is the metal pole in the stream (calculated 0.079 by subtracting 'Lvl_m_Avg' value at 9/8/12 13:15 from "Stream_m_Avg' at 9/8/12 13:00)
2014-03-08 01:45 | 60804 | 12.47 | 2.683 | 0.266 | 0.275 | 0.354 | 0.227 | 0.12573 | 2.753 | 45.16 | 8.5 | Questionable pressure sensor data; Used pressure offset of 0.079 to recalculate 'Stream_m_Avg' -> the offset of 0.275 was measured at the new location of the probe, but we want depth at the original location , which is the metal pole in the stream (calculated 0.079 by subtracting 'Lvl_m_Avg' value at 9/8/12 13:15 from "Stream_m_Avg' at 9/8/12 13:00)
2014-03-08 02:00 | 60805 | 12.46 | 2.651 | 0.262 | 0.275 | 0.354 | 0.213 | 0.11789 | 2.715 | 45.23 | 8.51 | Questionable pressure sensor data; Used pressure offset of 0.079 to recalculate 'Stream_m_Avg' -> the offset of 0.275 was measured at the new location of the probe, but we want depth at the original location , which is the metal pole in the stream (calculated 0.079 by subtracting 'Lvl_m_Avg' value at 9/8/12 13:15 from "Stream_m_Avg' at 9/8/12 13:00)
2014-03-08 02:15 | 60806 | 12.46 | 2.621 | 0.259 | 0.275 | 0.354 | 0.197 | 0.10933 | 2.682 | 45.23 | 8.51 | Questionable pressure sensor data; Used pressure offset of 0.079 to recalculate 'Stream_m_Avg' -> the offset of 0.275 was measured at the new location of the probe, but we want depth at the original location , which is the metal pole in the stream (calculated 0.079 by subtracting 'Lvl_m_Avg' value at 9/8/12 13:15 from "Stream_m_Avg' at 9/8/12 13:00)
2014-03-08 02:30 | 60807 | 12.46 | 2.592 | 0.254 | 0.275 | 0.354 | 0.186 | 0.10285 | 2.651 | 45.3 | 8.52 | Questionable pressure sensor data; Used pressure offset of 0.079 to recalculate 'Stream_m_Avg' -> the offset of 0.275 was measured at the new location of the probe, but we want depth at the original location , which is the metal pole in the stream (calculated 0.079 by subtracting 'Lvl_m_Avg' value at 9/8/12 13:15 from "Stream_m_Avg' at 9/8/12 13:00)
2014-03-08 02:45 | 60808 | 12.45 | 2.562 | 0.251 | 0.275 | 0.354 | 0.183 | 0.10139 | 2.627 | 45.3 | 8.53 | Questionable pressure sensor data; Used pressure offset of 0.079 to recalculate 'Stream_m_Avg' -> the offset of 0.275 was measured at the new location of the probe, but we want depth at the original location , which is the metal pole in the stream (calculated 0.079 by subtracting 'Lvl_m_Avg' value at 9/8/12 13:15 from "Stream_m_Avg' at 9/8/12 13:00)
2014-03-08 03:00 | 60809 | 12.45 | 2.533 | 0.248 | 0.275 | 0.354 | 0.182 | 0.10053 | 2.596 | 45.37 | 8.53 | Questionable pressure sensor data; Used pressure offset of 0.079 to recalculate 'Stream_m_Avg' -> the offset of 0.275 was measured at the new location of the probe, but we want depth at the original location , which is the metal pole in the stream (calculated 0.079 by subtracting 'Lvl_m_Avg' value at 9/8/12 13:15 from "Stream_m_Avg' at 9/8/12 13:00)
2014-03-08 03:15 | 60810 | 12.45 | 2.503 | 0.243 | 0.275 | 0.354 | 0.182 | 0.10048 | 2.566 | 45.43 | 8.54 | Questionable pressure sensor data; Used pressure offset of 0.079 to recalculate 'Stream_m_Avg' -> the offset of 0.275 was measured at the new location of the probe, but we want depth at the original location , which is the metal pole in the stream (calculated 0.079 by subtracting 'Lvl_m_Avg' value at 9/8/12 13:15 from "Stream_m_Avg' at 9/8/12 13:00)
2014-03-08 03:30 | 60811 | 12.44 | 2.475 | 0.238 | 0.275 | 0.354 | 0.17 | 0.093864 | 2.533 | 45.37 | 8.54 | Questionable pressure sensor data; Used pressure offset of 0.079 to recalculate 'Stream_m_Avg' -> the offset of 0.275 was measured at the new location of the probe, but we want depth at the original location , which is the metal pole in the stream (calculated 0.079 by subtracting 'Lvl_m_Avg' value at 9/8/12 13:15 from "Stream_m_Avg' at 9/8/12 13:00)
2014-03-08 03:45 | 60812 | 12.44 | 2.446 | 0.238 | 0.275 | 0.354 | 0.194 | 0.10683 | 2.509 | 45.37 | 8.54 | Questionable pressure sensor data; Used pressure offset of 0.079 to recalculate 'Stream_m_Avg' -> the offset of 0.275 was measured at the new location of the probe, but we want depth at the original location , which is the metal pole in the stream (calculated 0.079 by subtracting 'Lvl_m_Avg' value at 9/8/12 13:15 from "Stream_m_Avg' at 9/8/12 13:00)
2014-03-08 04:00 | 60813 | 12.43 | 2.417 | 0.236 | 0.275 | 0.354 | 0.189 | 0.1037 | 2.48 | 45.37 | 8.54 | Questionable pressure sensor data; Used pressure offset of 0.079 to recalculate 'Stream_m_Avg' -> the offset of 0.275 was measured at the new location of the probe, but we want depth at the original location , which is the metal pole in the stream (calculated 0.079 by subtracting 'Lvl_m_Avg' value at 9/8/12 13:15 from "Stream_m_Avg' at 9/8/12 13:00)
2014-03-08 04:15 | 60814 | 12.43 | 2.391 | 0.233 | 0.275 | 0.354 | 0.17 | 0.093513 | 2.447 | 45.43 | 8.55 | Questionable pressure sensor data; Used pressure offset of 0.079 to recalculate 'Stream_m_Avg' -> the offset of 0.275 was measured at the new location of the probe, but we want depth at the original location , which is the metal pole in the stream (calculated 0.079 by subtracting 'Lvl_m_Avg' value at 9/8/12 13:15 from "Stream_m_Avg' at 9/8/12 13:00)
2014-03-08 04:30 | 60815 | 12.42 | 2.363 | 0.23 | 0.275 | 0.354 | 0.126 | 0.069173 | 2.418 | 45.43 | 8.56 | Questionable pressure sensor data; Used pressure offset of 0.079 to recalculate 'Stream_m_Avg' -> the offset of 0.275 was measured at the new location of the probe, but we want depth at the original location , which is the metal pole in the stream (calculated 0.079 by subtracting 'Lvl_m_Avg' value at 9/8/12 13:15 from "Stream_m_Avg' at 9/8/12 13:00)
2014-03-08 04:45 | 60816 | 12.42 | 2.333 | 0.227 | 0.275 | 0.354 | 0.125 | 0.068666 | 2.39 | 45.57 | 8.56 | Questionable pressure sensor data; Used pressure offset of 0.079 to recalculate 'Stream_m_Avg' -> the offset of 0.275 was measured at the new location of the probe, but we want depth at the original location , which is the metal pole in the stream (calculated 0.079 by subtracting 'Lvl_m_Avg' value at 9/8/12 13:15 from "Stream_m_Avg' at 9/8/12 13:00)
2014-03-08 05:00 | 60817 | 12.42 | 2.304 | 0.222 | 0.275 | 0.354 | 0.18 | 0.098547 | 2.365 | 45.57 | 8.57 | Questionable pressure sensor data; Used pressure offset of 0.079 to recalculate 'Stream_m_Avg' -> the offset of 0.275 was measured at the new location of the probe, but we want depth at the original location , which is the metal pole in the stream (calculated 0.079 by subtracting 'Lvl_m_Avg' value at 9/8/12 13:15 from "Stream_m_Avg' at 9/8/12 13:00)
2014-03-08 05:15 | 60818 | 12.42 | 2.277 | 0.216 | 0.275 | 0.354 | 0.206 | 0.11242 | 2.339 | 45.64 | 8.58 | Questionable pressure sensor data; Used pressure offset of 0.079 to recalculate 'Stream_m_Avg' -> the offset of 0.275 was measured at the new location of the probe, but we want depth at the original location , which is the metal pole in the stream (calculated 0.079 by subtracting 'Lvl_m_Avg' value at 9/8/12 13:15 from "Stream_m_Avg' at 9/8/12 13:00)
2014-03-08 05:30 | 60819 | 12.42 | 2.247 | 0.211 | 0.275 | 0.354 | 0.187 | 0.10222 | 2.303 | 45.57 | 8.58 | Questionable pressure sensor data; Used pressure offset of 0.079 to recalculate 'Stream_m_Avg' -> the offset of 0.275 was measured at the new location of the probe, but we want depth at the original location , which is the metal pole in the stream (calculated 0.079 by subtracting 'Lvl_m_Avg' value at 9/8/12 13:15 from "Stream_m_Avg' at 9/8/12 13:00)
2014-03-08 05:45 | 60820 | 12.41 | 2.218 | 0.207 | 0.275 | 0.354 | 0.185 | 0.10093 | 2.281 | 45.5 | 8.57 | Questionable pressure sensor data; Used pressure offset of 0.079 to recalculate 'Stream_m_Avg' -> the offset of 0.275 was measured at the new location of the probe, but we want depth at the original location , which is the metal pole in the stream (calculated 0.079 by subtracting 'Lvl_m_Avg' value at 9/8/12 13:15 from "Stream_m_Avg' at 9/8/12 13:00)
2014-03-08 06:00 | 60821 | 12.41 | 2.195 | 0.204 | 0.275 | 0.354 | 0.187 | 0.102 | 2.249 | 45.64 | 8.58 | Questionable pressure sensor data; Used pressure offset of 0.079 to recalculate 'Stream_m_Avg' -> the offset of 0.275 was measured at the new location of the probe, but we want depth at the original location , which is the metal pole in the stream (calculated 0.079 by subtracting 'Lvl_m_Avg' value at 9/8/12 13:15 from "Stream_m_Avg' at 9/8/12 13:00)
2014-03-08 06:15 | 60822 | 12.41 | 2.174 | 0.202 | 0.275 | 0.354 | 0.187 | 0.10203 | 2.224 | 45.57 | 8.59 | Questionable pressure sensor data; Used pressure offset of 0.079 to recalculate 'Stream_m_Avg' -> the offset of 0.275 was measured at the new location of the probe, but we want depth at the original location , which is the metal pole in the stream (calculated 0.079 by subtracting 'Lvl_m_Avg' value at 9/8/12 13:15 from "Stream_m_Avg' at 9/8/12 13:00)
2014-03-08 06:30 | 60823 | 12.41 | 2.154 | 0.198 | 0.275 | 0.354 | 0.198 | 0.10775 | 2.212 | 45.64 | 8.59 | Questionable pressure sensor data; Used pressure offset of 0.079 to recalculate 'Stream_m_Avg' -> the offset of 0.275 was measured at the new location of the probe, but we want depth at the original location , which is the metal pole in the stream (calculated 0.079 by subtracting 'Lvl_m_Avg' value at 9/8/12 13:15 from "Stream_m_Avg' at 9/8/12 13:00)
2014-03-08 06:45 | 60824 | 12.41 | 2.125 | 0.196 | 0.275 | 0.354 | 0.186 | 0.10094 | 2.184 | 45.64 | 8.6 | Questionable pressure sensor data; Used pressure offset of 0.079 to recalculate 'Stream_m_Avg' -> the offset of 0.275 was measured at the new location of the probe, but we want depth at the original location , which is the metal pole in the stream (calculated 0.079 by subtracting 'Lvl_m_Avg' value at 9/8/12 13:15 from "Stream_m_Avg' at 9/8/12 13:00)
2014-03-08 07:00 | 60825 | 12.4 | 2.1 | 0.192 | 0.275 | 0.354 | 0.198 | 0.10764 | 2.161 | 45.71 | 8.6 | Questionable pressure sensor data; Used pressure offset of 0.079 to recalculate 'Stream_m_Avg' -> the offset of 0.275 was measured at the new location of the probe, but we want depth at the original location , which is the metal pole in the stream (calculated 0.079 by subtracting 'Lvl_m_Avg' value at 9/8/12 13:15 from "Stream_m_Avg' at 9/8/12 13:00)
2014-03-08 07:15 | 60826 | 12.4 | 2.078 | 0.19 | 0.275 | 0.354 | 0.211 | 0.11451 | 2.141 | 45.71 | 8.61 | Questionable pressure sensor data; Used pressure offset of 0.079 to recalculate 'Stream_m_Avg' -> the offset of 0.275 was measured at the new location of the probe, but we want depth at the original location , which is the metal pole in the stream (calculated 0.079 by subtracting 'Lvl_m_Avg' value at 9/8/12 13:15 from "Stream_m_Avg' at 9/8/12 13:00)
2014-03-08 07:30 | 60827 | 12.4 | 2.055 | 0.188 | 0.275 | 0.354 | 0.205 | 0.11131 | 2.118 | 45.85 | 8.62 | Questionable pressure sensor data; Used pressure offset of 0.079 to recalculate 'Stream_m_Avg' -> the offset of 0.275 was measured at the new location of the probe, but we want depth at the original location , which is the metal pole in the stream (calculated 0.079 by subtracting 'Lvl_m_Avg' value at 9/8/12 13:15 from "Stream_m_Avg' at 9/8/12 13:00)
2014-03-08 07:45 | 60828 | 12.44 | 2.039 | 0.185 | 0.275 | 0.354 | 0.201 | 0.10899 | 2.094 | 45.85 | 8.63 | Questionable pressure sensor data; Used pressure offset of 0.079 to recalculate 'Stream_m_Avg' -> the offset of 0.275 was measured at the new location of the probe, but we want depth at the original location , which is the metal pole in the stream (calculated 0.079 by subtracting 'Lvl_m_Avg' value at 9/8/12 13:15 from "Stream_m_Avg' at 9/8/12 13:00)
2014-03-08 08:00 | 60829 | 12.47 | 2.029 | 0.182 | 0.275 | 0.354 | 0.193 | 0.10442 | 2.087 | 45.78 | 8.63 | Questionable pressure sensor data; Used pressure offset of 0.079 to recalculate 'Stream_m_Avg' -> the offset of 0.275 was measured at the new location of the probe, but we want depth at the original location , which is the metal pole in the stream (calculated 0.079 by subtracting 'Lvl_m_Avg' value at 9/8/12 13:15 from "Stream_m_Avg' at 9/8/12 13:00)
2014-03-08 08:15 | 60830 | 12.54 | 2.022 | 0.178 | 0.275 | 0.354 | 0.216 | 0.11681 | 2.085 | 45.85 | 8.63 | Questionable pressure sensor data; Used pressure offset of 0.079 to recalculate 'Stream_m_Avg' -> the offset of 0.275 was measured at the new location of the probe, but we want depth at the original location , which is the metal pole in the stream (calculated 0.079 by subtracting 'Lvl_m_Avg' value at 9/8/12 13:15 from "Stream_m_Avg' at 9/8/12 13:00)
2014-03-08 08:30 | 60831 | 12.66 | 2.023 | 0.171 | 0.275 | 0.354 | 0.175 | 0.094862 | 2.077 | 45.91 | 8.64 | Questionable pressure sensor data; Used pressure offset of 0.079 to recalculate 'Stream_m_Avg' -> the offset of 0.275 was measured at the new location of the probe, but we want depth at the original location , which is the metal pole in the stream (calculated 0.079 by subtracting 'Lvl_m_Avg' value at 9/8/12 13:15 from "Stream_m_Avg' at 9/8/12 13:00)
2014-03-08 08:45 | 60832 | 12.88 | 2.032 | 0.162 | 0.275 | 0.354 | 0.207 | 0.11221 | 2.095 | 45.91 | 8.64 | Questionable pressure sensor data; Used pressure offset of 0.079 to recalculate 'Stream_m_Avg' -> the offset of 0.275 was measured at the new location of the probe, but we want depth at the original location , which is the metal pole in the stream (calculated 0.079 by subtracting 'Lvl_m_Avg' value at 9/8/12 13:15 from "Stream_m_Avg' at 9/8/12 13:00)
2014-03-08 09:00 | 60833 | 13.05 | 2.049 | 0.153 | 0.275 | 0.354 | 0.208 | 0.11273 | 2.114 | 45.84 | 8.64 | Questionable pressure sensor data; Used pressure offset of 0.079 to recalculate 'Stream_m_Avg' -> the offset of 0.275 was measured at the new location of the probe, but we want depth at the original location , which is the metal pole in the stream (calculated 0.079 by subtracting 'Lvl_m_Avg' value at 9/8/12 13:15 from "Stream_m_Avg' at 9/8/12 13:00)
2014-03-08 09:15 | 60834 | 13.78 | 2.073 | 0.136 | 0.275 | 0.354 | 0.201 | 0.10921 | 2.14 | 45.84 | 8.63 | Questionable pressure sensor data; Used pressure offset of 0.079 to recalculate 'Stream_m_Avg' -> the offset of 0.275 was measured at the new location of the probe, but we want depth at the original location , which is the metal pole in the stream (calculated 0.079 by subtracting 'Lvl_m_Avg' value at 9/8/12 13:15 from "Stream_m_Avg' at 9/8/12 13:00)
2014-03-08 09:30 | 60835 | 13.72 | 2.113 | 0.116 | 0.275 | 0.354 | 0.211 | 0.11468 | 2.183 | 45.77 | 8.62 | Questionable pressure sensor data; Used pressure offset of 0.079 to recalculate 'Stream_m_Avg' -> the offset of 0.275 was measured at the new location of the probe, but we want depth at the original location , which is the metal pole in the stream (calculated 0.079 by subtracting 'Lvl_m_Avg' value at 9/8/12 13:15 from "Stream_m_Avg' at 9/8/12 13:00)
2014-03-08 09:45 | 60836 | 13.71 | 2.186 | 0.101 | 0.275 | 0.354 | 0.219 | 0.11941 | 2.255 | 45.8 | 8.62 | Questionable pressure sensor data; Used pressure offset of 0.079 to recalculate 'Stream_m_Avg' -> the offset of 0.275 was measured at the new location of the probe, but we want depth at the original location , which is the metal pole in the stream (calculated 0.079 by subtracting 'Lvl_m_Avg' value at 9/8/12 13:15 from "Stream_m_Avg' at 9/8/12 13:00)
2014-03-08 10:00 | 60837 | 13.69 | 2.286 | 0.09 | 0.275 | 0.354 | 0.219 | 0.12013 | 2.364 | 45.7 | 8.6 | Questionable pressure sensor data; Used pressure offset of 0.079 to recalculate 'Stream_m_Avg' -> the offset of 0.275 was measured at the new location of the probe, but we want depth at the original location , which is the metal pole in the stream (calculated 0.079 by subtracting 'Lvl_m_Avg' value at 9/8/12 13:15 from "Stream_m_Avg' at 9/8/12 13:00)
2014-03-08 10:15 | 60838 | 13.66 | 2.385 | 0.079 | 0.275 | 0.354 | 0.217 | 0.11924 | 2.467 | 45.63 | 8.59 | Questionable pressure sensor data; Used pressure offset of 0.079 to recalculate 'Stream_m_Avg' -> the offset of 0.275 was measured at the new location of the probe, but we want depth at the original location , which is the metal pole in the stream (calculated 0.079 by subtracting 'Lvl_m_Avg' value at 9/8/12 13:15 from "Stream_m_Avg' at 9/8/12 13:00)
2014-03-08 10:30 | 60839 | 13.64 | 2.504 | 0.069 | 0.275 | 0.354 | 0.219 | 0.12068 | 2.587 | 45.43 | 8.56 | Questionable pressure sensor data; Used pressure offset of 0.079 to recalculate 'Stream_m_Avg' -> the offset of 0.275 was measured at the new location of the probe, but we want depth at the original location , which is the metal pole in the stream (calculated 0.079 by subtracting 'Lvl_m_Avg' value at 9/8/12 13:15 from "Stream_m_Avg' at 9/8/12 13:00)
2014-03-08 10:45 | 60840 | 13.61 | 2.643 | 0.062 | 0.275 | 0.354 | 0.207 | 0.11479 | 2.736 | 45.25 | 8.54 | Questionable pressure sensor data; Used pressure offset of 0.079 to recalculate 'Stream_m_Avg' -> the offset of 0.275 was measured at the new location of the probe, but we want depth at the original location , which is the metal pole in the stream (calculated 0.079 by subtracting 'Lvl_m_Avg' value at 9/8/12 13:15 from "Stream_m_Avg' at 9/8/12 13:00)
2014-03-08 11:00 | 60841 | 13.61 | 2.809 | 0.053 | 0.275 | 0.354 | 0.208 | 0.11585 | 2.9 | 45.15 | 8.5 | Questionable pressure sensor data; Used pressure offset of 0.079 to recalculate 'Stream_m_Avg' -> the offset of 0.275 was measured at the new location of the probe, but we want depth at the original location , which is the metal pole in the stream (calculated 0.079 by subtracting 'Lvl_m_Avg' value at 9/8/12 13:15 from "Stream_m_Avg' at 9/8/12 13:00)
2014-03-08 11:15 | 60842 | 13.58 | 2.992 | 0.04 | 0.275 | 0.354 | 0.193 | 0.10855 | 3.096 | 45.01 | 8.48 | Questionable pressure sensor data; Used pressure offset of 0.079 to recalculate 'Stream_m_Avg' -> the offset of 0.275 was measured at the new location of the probe, but we want depth at the original location , which is the metal pole in the stream (calculated 0.079 by subtracting 'Lvl_m_Avg' value at 9/8/12 13:15 from "Stream_m_Avg' at 9/8/12 13:00)
2014-03-08 11:30 | 60843 | 13.55 | 3.215 | 0.021 | 0.275 | 0.354 | 0.198 | 0.11216 | 3.328 | 44.73 | 8.45 | Questionable pressure sensor data; Used pressure offset of 0.079 to recalculate 'Stream_m_Avg' -> the offset of 0.275 was measured at the new location of the probe, but we want depth at the original location , which is the metal pole in the stream (calculated 0.079 by subtracting 'Lvl_m_Avg' value at 9/8/12 13:15 from "Stream_m_Avg' at 9/8/12 13:00)
2014-03-08 11:45 | 60844 | 13.51 | 3.453 | 0.004 | 0.275 | 0.354 | 0.21 | 0.12014 | 3.561 | 44.59 | 8.39 | Questionable pressure sensor data; Used pressure offset of 0.079 to recalculate 'Stream_m_Avg' -> the offset of 0.275 was measured at the new location of the probe, but we want depth at the original location , which is the metal pole in the stream (calculated 0.079 by subtracting 'Lvl_m_Avg' value at 9/8/12 13:15 from "Stream_m_Avg' at 9/8/12 13:00)
2014-03-08 12:00 | 60845 | 13.48 | 3.646 | 0.003 | 0.275 | 0.354 | 0.212 | 0.12218 | 3.753 | 44.42 | 8.37 | Questionable pressure sensor data; Used pressure offset of 0.079 to recalculate 'Stream_m_Avg' -> the offset of 0.275 was measured at the new location of the probe, but we want depth at the original location , which is the metal pole in the stream (calculated 0.079 by subtracting 'Lvl_m_Avg' value at 9/8/12 13:15 from "Stream_m_Avg' at 9/8/12 13:00)
2014-03-08 12:15 | 60846 | 13.45 | 3.835 | -0.009 | 0.275 | 0.354 | 0.215 | 0.12457 | 3.942 | 44.25 | 8.34 | Questionable pressure sensor data; Used pressure offset of 0.079 to recalculate 'Stream_m_Avg' -> the offset of 0.275 was measured at the new location of the probe, but we want depth at the original location , which is the metal pole in the stream (calculated 0.079 by subtracting 'Lvl_m_Avg' value at 9/8/12 13:15 from "Stream_m_Avg' at 9/8/12 13:00)
2014-03-08 12:30 | 60847 | 13.42 | 4.008 | -0.013 | 0.275 | 0.354 | 0.211 | 0.12296 | 4.116 | 44.05 | 8.31 | Questionable pressure sensor data; Used pressure offset of 0.079 to recalculate 'Stream_m_Avg' -> the offset of 0.275 was measured at the new location of the probe, but we want depth at the original location , which is the metal pole in the stream (calculated 0.079 by subtracting 'Lvl_m_Avg' value at 9/8/12 13:15 from "Stream_m_Avg' at 9/8/12 13:00)
2014-03-08 12:45 | 60848 | 13.42 | 4.203 | -0.02 | 0.275 | 0.354 | 0.218 | 0.12789 | 4.313 | 43.87 | 8.27 | Questionable pressure sensor data; Used pressure offset of 0.079 to recalculate 'Stream_m_Avg' -> the offset of 0.275 was measured at the new location of the probe, but we want depth at the original location , which is the metal pole in the stream (calculated 0.079 by subtracting 'Lvl_m_Avg' value at 9/8/12 13:15 from "Stream_m_Avg' at 9/8/12 13:00)
2014-03-08 13:00 | 60849 | 13.39 | 4.369 | -0.01 | 0.275 | 0.354 | 0.215 | 0.12673 | 4.482 | 43.7 | 8.24 | Questionable pressure sensor data; Used pressure offset of 0.079 to recalculate 'Stream_m_Avg' -> the offset of 0.275 was measured at the new location of the probe, but we want depth at the original location , which is the metal pole in the stream (calculated 0.079 by subtracting 'Lvl_m_Avg' value at 9/8/12 13:15 from "Stream_m_Avg' at 9/8/12 13:00)
2014-03-08 13:15 | 60850 | 13.39 | 4.506 | 0.003 | 0.275 | 0.354 | 0.214 | 0.12686 | 4.614 | 43.56 | 8.2 | Questionable pressure sensor data; Used pressure offset of 0.079 to recalculate 'Stream_m_Avg' -> the offset of 0.275 was measured at the new location of the probe, but we want depth at the original location , which is the metal pole in the stream (calculated 0.079 by subtracting 'Lvl_m_Avg' value at 9/8/12 13:15 from "Stream_m_Avg' at 9/8/12 13:00)
2014-03-08 13:30 | 60851 | 13.38 | 4.607 | 0.016 | 0.275 | 0.354 | 0.215 | 0.1277 | 4.709 | 43.39 | 8.18 | Questionable pressure sensor data; Used pressure offset of 0.079 to recalculate 'Stream_m_Avg' -> the offset of 0.275 was measured at the new location of the probe, but we want depth at the original location , which is the metal pole in the stream (calculated 0.079 by subtracting 'Lvl_m_Avg' value at 9/8/12 13:15 from "Stream_m_Avg' at 9/8/12 13:00)
2014-03-08 13:45 | 60852 | 13.38 | 4.684 | 0.028 | 0.275 | 0.354 | 0.214 | 0.12754 | 4.79 | 43.36 | 8.16 | Questionable pressure sensor data; Used pressure offset of 0.079 to recalculate 'Stream_m_Avg' -> the offset of 0.275 was measured at the new location of the probe, but we want depth at the original location , which is the metal pole in the stream (calculated 0.079 by subtracting 'Lvl_m_Avg' value at 9/8/12 13:15 from "Stream_m_Avg' at 9/8/12 13:00)
2014-03-08 14:00 | 60853 | 13.38 | 4.77 | 0.029 | 0.275 | 0.354 | 0.208 | 0.1241 | 4.867 | 43.23 | 8.15 | Questionable pressure sensor data; Used pressure offset of 0.079 to recalculate 'Stream_m_Avg' -> the offset of 0.275 was measured at the new location of the probe, but we want depth at the original location , which is the metal pole in the stream (calculated 0.079 by subtracting 'Lvl_m_Avg' value at 9/8/12 13:15 from "Stream_m_Avg' at 9/8/12 13:00)
2014-03-08 14:15 | 60854 | 13.36 | 4.873 | 0.025 | 0.275 | 0.354 | 0.219 | 0.13112 | 4.972 | 43.16 | 8.13 | Questionable pressure sensor data; Used pressure offset of 0.079 to recalculate 'Stream_m_Avg' -> the offset of 0.275 was measured at the new location of the probe, but we want depth at the original location , which is the metal pole in the stream (calculated 0.079 by subtracting 'Lvl_m_Avg' value at 9/8/12 13:15 from "Stream_m_Avg' at 9/8/12 13:00)
2014-03-08 14:30 | 60855 | 13.36 | 4.948 | 0.036 | 0.275 | 0.354 | 0.197 | 0.11849 | 5.049 | 43.09 | 8.11 | Questionable pressure sensor data; Used pressure offset of 0.079 to recalculate 'Stream_m_Avg' -> the offset of 0.275 was measured at the new location of the probe, but we want depth at the original location , which is the metal pole in the stream (calculated 0.079 by subtracting 'Lvl_m_Avg' value at 9/8/12 13:15 from "Stream_m_Avg' at 9/8/12 13:00)
2014-03-08 14:45 | 60856 | 13.36 | 5.001 | 0.046 | 0.275 | 0.354 | 0.204 | 0.12262 | 5.099 | 43.09 | 8.11 | Questionable pressure sensor data; Used pressure offset of 0.079 to recalculate 'Stream_m_Avg' -> the offset of 0.275 was measured at the new location of the probe, but we want depth at the original location , which is the metal pole in the stream (calculated 0.079 by subtracting 'Lvl_m_Avg' value at 9/8/12 13:15 from "Stream_m_Avg' at 9/8/12 13:00)
2014-03-08 15:00 | 60857 | 13.36 | 5.042 | 0.054 | 0.275 | 0.354 | 0.215 | 0.12946 | 5.137 | 42.96 | 8.1 | Questionable pressure sensor data; Used pressure offset of 0.079 to recalculate 'Stream_m_Avg' -> the offset of 0.275 was measured at the new location of the probe, but we want depth at the original location , which is the metal pole in the stream (calculated 0.079 by subtracting 'Lvl_m_Avg' value at 9/8/12 13:15 from "Stream_m_Avg' at 9/8/12 13:00)
2014-03-08 15:15 | 60858 | 13.35 | 5.075 | 0.061 | 0.275 | 0.354 | 0.212 | 0.12764 | 5.173 | 42.96 | 8.1 | Questionable pressure sensor data; Used pressure offset of 0.079 to recalculate 'Stream_m_Avg' -> the offset of 0.275 was measured at the new location of the probe, but we want depth at the original location , which is the metal pole in the stream (calculated 0.079 by subtracting 'Lvl_m_Avg' value at 9/8/12 13:15 from "Stream_m_Avg' at 9/8/12 13:00)
2014-03-08 15:30 | 60859 | 13.35 | 5.105 | 0.058 | 0.275 | 0.354 | 0.214 | 0.12924 | 5.197 | 42.89 | 8.08 | Questionable pressure sensor data; Used pressure offset of 0.079 to recalculate 'Stream_m_Avg' -> the offset of 0.275 was measured at the new location of the probe, but we want depth at the original location , which is the metal pole in the stream (calculated 0.079 by subtracting 'Lvl_m_Avg' value at 9/8/12 13:15 from "Stream_m_Avg' at 9/8/12 13:00)
2014-03-08 15:45 | 60860 | 13.34 | 5.136 | 0.06 | 0.275 | 0.354 | 0.216 | 0.13049 | 5.225 | 42.82 | 8.07 | Questionable pressure sensor data; Used pressure offset of 0.079 to recalculate 'Stream_m_Avg' -> the offset of 0.275 was measured at the new location of the probe, but we want depth at the original location , which is the metal pole in the stream (calculated 0.079 by subtracting 'Lvl_m_Avg' value at 9/8/12 13:15 from "Stream_m_Avg' at 9/8/12 13:00)
2014-03-08 16:00 | 60861 | 13.34 | 5.157 | 0.069 | 0.275 | 0.354 | 0.208 | 0.12598 | 5.251 | 42.88 | 8.05 | Questionable pressure sensor data; Used pressure offset of 0.079 to recalculate 'Stream_m_Avg' -> the offset of 0.275 was measured at the new location of the probe, but we want depth at the original location , which is the metal pole in the stream (calculated 0.079 by subtracting 'Lvl_m_Avg' value at 9/8/12 13:15 from "Stream_m_Avg' at 9/8/12 13:00)
2014-03-08 16:15 | 60862 | 13.34 | 5.168 | 0.077 | 0.275 | 0.354 | 0.208 | 0.12595 | 5.259 | 42.85 | 8.07 | Questionable pressure sensor data; Used pressure offset of 0.079 to recalculate 'Stream_m_Avg' -> the offset of 0.275 was measured at the new location of the probe, but we want depth at the original location , which is the metal pole in the stream (calculated 0.079 by subtracting 'Lvl_m_Avg' value at 9/8/12 13:15 from "Stream_m_Avg' at 9/8/12 13:00)
2014-03-08 16:30 | 60863 | 13.34 | 5.167 | 0.085 | 0.275 | 0.354 | 0.202 | 0.12203 | 5.254 | 42.74 | 8.05 | Questionable pressure sensor data; Used pressure offset of 0.079 to recalculate 'Stream_m_Avg' -> the offset of 0.275 was measured at the new location of the probe, but we want depth at the original location , which is the metal pole in the stream (calculated 0.079 by subtracting 'Lvl_m_Avg' value at 9/8/12 13:15 from "Stream_m_Avg' at 9/8/12 13:00)
2014-03-08 16:45 | 60864 | 13.35 | 5.147 | 0.097 | 0.275 | 0.354 | 0.195 | 0.11809 | 5.236 | 42.88 | 8.06 | Questionable pressure sensor data; Used pressure offset of 0.079 to recalculate 'Stream_m_Avg' -> the offset of 0.275 was measured at the new location of the probe, but we want depth at the original location , which is the metal pole in the stream (calculated 0.079 by subtracting 'Lvl_m_Avg' value at 9/8/12 13:15 from "Stream_m_Avg' at 9/8/12 13:00)
2014-03-08 17:00 | 60865 | 13.36 | 5.112 | 0.11 | 0.275 | 0.354 | 0.187 | 0.11321 | 5.189 | 42.88 | 8.07 | Questionable pressure sensor data; Used pressure offset of 0.079 to recalculate 'Stream_m_Avg' -> the offset of 0.275 was measured at the new location of the probe, but we want depth at the original location , which is the metal pole in the stream (calculated 0.079 by subtracting 'Lvl_m_Avg' value at 9/8/12 13:15 from "Stream_m_Avg' at 9/8/12 13:00)
2014-03-08 17:15 | 60866 | 13.35 | 5.075 | 0.123 | 0.275 | 0.354 | 0.188 | 0.11357 | 5.155 | 42.78 | 8.06 | Questionable pressure sensor data; Used pressure offset of 0.079 to recalculate 'Stream_m_Avg' -> the offset of 0.275 was measured at the new location of the probe, but we want depth at the original location , which is the metal pole in the stream (calculated 0.079 by subtracting 'Lvl_m_Avg' value at 9/8/12 13:15 from "Stream_m_Avg' at 9/8/12 13:00)
2014-03-08 17:30 | 60867 | 13.37 | 5.036 | 0.135 | 0.275 | 0.354 | 0.182 | 0.10964 | 5.115 | 42.82 | 8.06 | Questionable pressure sensor data; Used pressure offset of 0.079 to recalculate 'Stream_m_Avg' -> the offset of 0.275 was measured at the new location of the probe, but we want depth at the original location , which is the metal pole in the stream (calculated 0.079 by subtracting 'Lvl_m_Avg' value at 9/8/12 13:15 from "Stream_m_Avg' at 9/8/12 13:00)
2014-03-08 17:45 | 60868 | 13.39 | 4.994 | 0.148 | 0.275 | 0.354 | 0.19 | 0.11438 | 5.074 | 42.82 | 8.06 | Questionable pressure sensor data; Used pressure offset of 0.079 to recalculate 'Stream_m_Avg' -> the offset of 0.275 was measured at the new location of the probe, but we want depth at the original location , which is the metal pole in the stream (calculated 0.079 by subtracting 'Lvl_m_Avg' value at 9/8/12 13:15 from "Stream_m_Avg' at 9/8/12 13:00)
2014-03-08 18:00 | 60869 | 13.4 | 4.948 | 0.162 | 0.275 | 0.354 | 0.188 | 0.11305 | 5.027 | 42.82 | 8.06 | Questionable pressure sensor data; Used pressure offset of 0.079 to recalculate 'Stream_m_Avg' -> the offset of 0.275 was measured at the new location of the probe, but we want depth at the original location , which is the metal pole in the stream (calculated 0.079 by subtracting 'Lvl_m_Avg' value at 9/8/12 13:15 from "Stream_m_Avg' at 9/8/12 13:00)
2014-03-08 18:15 | 60870 | 12.98 | 4.897 | 0.173 | 0.275 | 0.354 | 0.192 | 0.11478 | 4.968 | 42.89 | 8.06 | Questionable pressure sensor data; Used pressure offset of 0.079 to recalculate 'Stream_m_Avg' -> the offset of 0.275 was measured at the new location of the probe, but we want depth at the original location , which is the metal pole in the stream (calculated 0.079 by subtracting 'Lvl_m_Avg' value at 9/8/12 13:15 from "Stream_m_Avg' at 9/8/12 13:00)
2014-03-08 18:30 | 60871 | 12.85 | 4.844 | 0.184 | 0.275 | 0.354 | 0.197 | 0.11771 | 4.914 | 42.89 | 8.08 | Questionable pressure sensor data; Used pressure offset of 0.079 to recalculate 'Stream_m_Avg' -> the offset of 0.275 was measured at the new location of the probe, but we want depth at the original location , which is the metal pole in the stream (calculated 0.079 by subtracting 'Lvl_m_Avg' value at 9/8/12 13:15 from "Stream_m_Avg' at 9/8/12 13:00)
2014-03-08 18:45 | 60872 | 12.77 | 4.788 | 0.195 | 0.275 | 0.354 | 0.198 | 0.11833 | 4.859 | 43.02 | 8.09 | Questionable pressure sensor data; Used pressure offset of 0.079 to recalculate 'Stream_m_Avg' -> the offset of 0.275 was measured at the new location of the probe, but we want depth at the original location , which is the metal pole in the stream (calculated 0.079 by subtracting 'Lvl_m_Avg' value at 9/8/12 13:15 from "Stream_m_Avg' at 9/8/12 13:00)
2014-03-08 19:00 | 60873 | 12.73 | 4.731 | 0.204 | 0.275 | 0.354 | 0.194 | 0.11591 | 4.801 | 43.03 | 8.11 | Questionable pressure sensor data; Used pressure offset of 0.079 to recalculate 'Stream_m_Avg' -> the offset of 0.275 was measured at the new location of the probe, but we want depth at the original location , which is the metal pole in the stream (calculated 0.079 by subtracting 'Lvl_m_Avg' value at 9/8/12 13:15 from "Stream_m_Avg' at 9/8/12 13:00)
2014-03-08 19:15 | 60874 | 12.73 | 4.675 | 0.212 | 0.275 | 0.354 | 0.195 | 0.11626 | 4.746 | 43.13 | 8.11 | Questionable pressure sensor data; Used pressure offset of 0.079 to recalculate 'Stream_m_Avg' -> the offset of 0.275 was measured at the new location of the probe, but we want depth at the original location , which is the metal pole in the stream (calculated 0.079 by subtracting 'Lvl_m_Avg' value at 9/8/12 13:15 from "Stream_m_Avg' at 9/8/12 13:00)
2014-03-08 19:30 | 60875 | 12.7 | 4.621 | 0.217 | 0.275 | 0.354 | 0.201 | 0.11925 | 4.693 | 43.24 | 8.13 | Questionable pressure sensor data; Used pressure offset of 0.079 to recalculate 'Stream_m_Avg' -> the offset of 0.275 was measured at the new location of the probe, but we want depth at the original location , which is the metal pole in the stream (calculated 0.079 by subtracting 'Lvl_m_Avg' value at 9/8/12 13:15 from "Stream_m_Avg' at 9/8/12 13:00)
2014-03-08 19:45 | 60876 | 12.68 | 4.571 | 0.22 | 0.275 | 0.354 | 0.182 | 0.10778 | 4.635 | 43.24 | 8.14 | Questionable pressure sensor data; Used pressure offset of 0.079 to recalculate 'Stream_m_Avg' -> the offset of 0.275 was measured at the new location of the probe, but we want depth at the original location , which is the metal pole in the stream (calculated 0.079 by subtracting 'Lvl_m_Avg' value at 9/8/12 13:15 from "Stream_m_Avg' at 9/8/12 13:00)
2014-03-08 20:00 | 60877 | 12.67 | 4.524 | 0.222 | 0.275 | 0.354 | 0.17 | 0.10068 | 4.589 | 43.31 | 8.14 | Questionable pressure sensor data; Used pressure offset of 0.079 to recalculate 'Stream_m_Avg' -> the offset of 0.275 was measured at the new location of the probe, but we want depth at the original location , which is the metal pole in the stream (calculated 0.079 by subtracting 'Lvl_m_Avg' value at 9/8/12 13:15 from "Stream_m_Avg' at 9/8/12 13:00)
2014-03-08 20:15 | 60878 | 12.66 | 4.477 | 0.223 | 0.275 | 0.354 | 0.174 | 0.10283 | 4.547 | 43.31 | 8.15 | Questionable pressure sensor data; Used pressure offset of 0.079 to recalculate 'Stream_m_Avg' -> the offset of 0.275 was measured at the new location of the probe, but we want depth at the original location , which is the metal pole in the stream (calculated 0.079 by subtracting 'Lvl_m_Avg' value at 9/8/12 13:15 from "Stream_m_Avg' at 9/8/12 13:00)
2014-03-08 20:30 | 60879 | 12.64 | 4.43 | 0.227 | 0.275 | 0.354 | 0.211 | 0.12458 | 4.502 | 43.31 | 8.15 | Questionable pressure sensor data; Used pressure offset of 0.079 to recalculate 'Stream_m_Avg' -> the offset of 0.275 was measured at the new location of the probe, but we want depth at the original location , which is the metal pole in the stream (calculated 0.079 by subtracting 'Lvl_m_Avg' value at 9/8/12 13:15 from "Stream_m_Avg' at 9/8/12 13:00)
2014-03-08 20:45 | 60880 | 12.64 | 4.374 | 0.232 | 0.275 | 0.354 | 0.178 | 0.10494 | 4.446 | 43.38 | 8.16 | Questionable pressure sensor data; Used pressure offset of 0.079 to recalculate 'Stream_m_Avg' -> the offset of 0.275 was measured at the new location of the probe, but we want depth at the original location , which is the metal pole in the stream (calculated 0.079 by subtracting 'Lvl_m_Avg' value at 9/8/12 13:15 from "Stream_m_Avg' at 9/8/12 13:00)
2014-03-08 21:00 | 60881 | 12.63 | 4.313 | 0.235 | 0.275 | 0.354 | 0.21 | 0.12365 | 4.38 | 43.44 | 8.17 | Questionable pressure sensor data; Used pressure offset of 0.079 to recalculate 'Stream_m_Avg' -> the offset of 0.275 was measured at the new location of the probe, but we want depth at the original location , which is the metal pole in the stream (calculated 0.079 by subtracting 'Lvl_m_Avg' value at 9/8/12 13:15 from "Stream_m_Avg' at 9/8/12 13:00)
2014-03-08 21:15 | 60882 | 12.63 | 4.258 | 0.237 | 0.275 | 0.354 | 0.208 | 0.12183 | 4.324 | 43.51 | 8.19 | Questionable pressure sensor data; Used pressure offset of 0.079 to recalculate 'Stream_m_Avg' -> the offset of 0.275 was measured at the new location of the probe, but we want depth at the original location , which is the metal pole in the stream (calculated 0.079 by subtracting 'Lvl_m_Avg' value at 9/8/12 13:15 from "Stream_m_Avg' at 9/8/12 13:00)
2014-03-08 21:30 | 60883 | 12.62 | 4.212 | 0.235 | 0.275 | 0.354 | 0.219 | 0.12799 | 4.281 | 43.48 | 8.18 | Questionable pressure sensor data; Used pressure offset of 0.079 to recalculate 'Stream_m_Avg' -> the offset of 0.275 was measured at the new location of the probe, but we want depth at the original location , which is the metal pole in the stream (calculated 0.079 by subtracting 'Lvl_m_Avg' value at 9/8/12 13:15 from "Stream_m_Avg' at 9/8/12 13:00)
2014-03-08 21:45 | 60884 | 12.6 | 4.171 | 0.235 | 0.275 | 0.354 | 0.198 | 0.11602 | 4.238 | 43.51 | 8.19 | Questionable pressure sensor data; Used pressure offset of 0.079 to recalculate 'Stream_m_Avg' -> the offset of 0.275 was measured at the new location of the probe, but we want depth at the original location , which is the metal pole in the stream (calculated 0.079 by subtracting 'Lvl_m_Avg' value at 9/8/12 13:15 from "Stream_m_Avg' at 9/8/12 13:00)
2014-03-08 22:00 | 60885 | 12.59 | 4.137 | 0.233 | 0.275 | 0.354 | 0.211 | 0.12332 | 4.205 | 43.58 | 8.2 | Questionable pressure sensor data; Used pressure offset of 0.079 to recalculate 'Stream_m_Avg' -> the offset of 0.275 was measured at the new location of the probe, but we want depth at the original location , which is the metal pole in the stream (calculated 0.079 by subtracting 'Lvl_m_Avg' value at 9/8/12 13:15 from "Stream_m_Avg' at 9/8/12 13:00)
2014-03-08 22:15 | 60886 | 12.58 | 4.11 | 0.23 | 0.275 | 0.354 | 0.212 | 0.12354 | 4.181 | 43.51 | 8.2 | Questionable pressure sensor data; Used pressure offset of 0.079 to recalculate 'Stream_m_Avg' -> the offset of 0.275 was measured at the new location of the probe, but we want depth at the original location , which is the metal pole in the stream (calculated 0.079 by subtracting 'Lvl_m_Avg' value at 9/8/12 13:15 from "Stream_m_Avg' at 9/8/12 13:00)
2014-03-08 22:30 | 60887 | 12.57 | 4.081 | 0.227 | 0.275 | 0.354 | 0.203 | 0.11823 | 4.155 | 43.58 | 8.2 | Questionable pressure sensor data; Used pressure offset of 0.079 to recalculate 'Stream_m_Avg' -> the offset of 0.275 was measured at the new location of the probe, but we want depth at the original location , which is the metal pole in the stream (calculated 0.079 by subtracting 'Lvl_m_Avg' value at 9/8/12 13:15 from "Stream_m_Avg' at 9/8/12 13:00)
2014-03-08 22:45 | 60888 | 12.57 | 4.051 | 0.227 | 0.275 | 0.354 | 0.191 | 0.11146 | 4.12 | 43.58 | 8.2 | Questionable pressure sensor data; Used pressure offset of 0.079 to recalculate 'Stream_m_Avg' -> the offset of 0.275 was measured at the new location of the probe, but we want depth at the original location , which is the metal pole in the stream (calculated 0.079 by subtracting 'Lvl_m_Avg' value at 9/8/12 13:15 from "Stream_m_Avg' at 9/8/12 13:00)
2014-03-08 23:00 | 60889 | 12.57 | 4.019 | 0.228 | 0.275 | 0.354 | 0.193 | 0.11217 | 4.081 | 43.58 | 8.19 | Questionable pressure sensor data; Used pressure offset of 0.079 to recalculate 'Stream_m_Avg' -> the offset of 0.275 was measured at the new location of the probe, but we want depth at the original location , which is the metal pole in the stream (calculated 0.079 by subtracting 'Lvl_m_Avg' value at 9/8/12 13:15 from "Stream_m_Avg' at 9/8/12 13:00)
2014-03-08 23:15 | 60890 | 12.56 | 3.99 | 0.225 | 0.275 | 0.354 | 0.204 | 0.11843 | 4.058 | 43.65 | 8.21 | Questionable pressure sensor data; Used pressure offset of 0.079 to recalculate 'Stream_m_Avg' -> the offset of 0.275 was measured at the new location of the probe, but we want depth at the original location , which is the metal pole in the stream (calculated 0.079 by subtracting 'Lvl_m_Avg' value at 9/8/12 13:15 from "Stream_m_Avg' at 9/8/12 13:00)
2014-03-08 23:30 | 60891 | 12.55 | 3.964 | 0.221 | 0.275 | 0.354 | 0.191 | 0.11074 | 4.033 | 43.72 | 8.22 | Questionable pressure sensor data; Used pressure offset of 0.079 to recalculate 'Stream_m_Avg' -> the offset of 0.275 was measured at the new location of the probe, but we want depth at the original location , which is the metal pole in the stream (calculated 0.079 by subtracting 'Lvl_m_Avg' value at 9/8/12 13:15 from "Stream_m_Avg' at 9/8/12 13:00)
2014-03-08 23:45 | 60892 | 12.54 | 3.944 | 0.219 | 0.275 | 0.354 | 0.181 | 0.10493 | 4.016 | 43.72 | 8.23 | Questionable pressure sensor data; Used pressure offset of 0.079 to recalculate 'Stream_m_Avg' -> the offset of 0.275 was measured at the new location of the probe, but we want depth at the original location , which is the metal pole in the stream (calculated 0.079 by subtracting 'Lvl_m_Avg' value at 9/8/12 13:15 from "Stream_m_Avg' at 9/8/12 13:00)
2014-03-09 | 60893 | 12.54 | 3.925 | 0.216 | 0.275 | 0.354 | 0.223 | 0.12914 | 3.995 | 43.72 | 8.23 | Questionable pressure sensor data; Used pressure offset of 0.079 to recalculate 'Stream_m_Avg' -> the offset of 0.275 was measured at the new location of the probe, but we want depth at the original location , which is the metal pole in the stream (calculated 0.079 by subtracting 'Lvl_m_Avg' value at 9/8/12 13:15 from "Stream_m_Avg' at 9/8/12 13:00)
2014-03-09 00:15 | 60894 | 12.53 | 3.908 | 0.212 | 0.275 | 0.354 | 0.212 | 0.1229 | 3.978 | 43.76 | 8.23 | Questionable pressure sensor data; Used pressure offset of 0.079 to recalculate 'Stream_m_Avg' -> the offset of 0.275 was measured at the new location of the probe, but we want depth at the original location , which is the metal pole in the stream (calculated 0.079 by subtracting 'Lvl_m_Avg' value at 9/8/12 13:15 from "Stream_m_Avg' at 9/8/12 13:00)
2014-03-09 00:30 | 60895 | 12.53 | 3.891 | 0.209 | 0.275 | 0.354 | 0.215 | 0.12455 | 3.968 | 43.72 | 8.23 | Questionable pressure sensor data; Used pressure offset of 0.079 to recalculate 'Stream_m_Avg' -> the offset of 0.275 was measured at the new location of the probe, but we want depth at the original location , which is the metal pole in the stream (calculated 0.079 by subtracting 'Lvl_m_Avg' value at 9/8/12 13:15 from "Stream_m_Avg' at 9/8/12 13:00)
2014-03-09 00:45 | 60896 | 12.52 | 3.874 | 0.207 | 0.275 | 0.354 | 0.22 | 0.12741 | 3.95 | 43.79 | 8.24 | Questionable pressure sensor data; Used pressure offset of 0.079 to recalculate 'Stream_m_Avg' -> the offset of 0.275 was measured at the new location of the probe, but we want depth at the original location , which is the metal pole in the stream (calculated 0.079 by subtracting 'Lvl_m_Avg' value at 9/8/12 13:15 from "Stream_m_Avg' at 9/8/12 13:00)
2014-03-09 01:00 | 60897 | 12.52 | 3.862 | 0.204 | 0.275 | 0.354 | 0.233 | 0.13506 | 3.931 | 43.79 | 8.24 | Questionable pressure sensor data; Used pressure offset of 0.079 to recalculate 'Stream_m_Avg' -> the offset of 0.275 was measured at the new location of the probe, but we want depth at the original location , which is the metal pole in the stream (calculated 0.079 by subtracting 'Lvl_m_Avg' value at 9/8/12 13:15 from "Stream_m_Avg' at 9/8/12 13:00)
2014-03-09 01:15 | 60898 | 12.51 | 3.846 | 0.201 | 0.275 | 0.354 | 0.242 | 0.13994 | 3.918 | 43.8 | 8.24 | Questionable pressure sensor data; Used pressure offset of 0.079 to recalculate 'Stream_m_Avg' -> the offset of 0.275 was measured at the new location of the probe, but we want depth at the original location , which is the metal pole in the stream (calculated 0.079 by subtracting 'Lvl_m_Avg' value at 9/8/12 13:15 from "Stream_m_Avg' at 9/8/12 13:00)
2014-03-09 01:30 | 60899 | 12.51 | 3.828 | 0.2 | 0.275 | 0.354 | 0.209 | 0.121 | 3.903 | 43.73 | 8.24 | Questionable pressure sensor data; Used pressure offset of 0.079 to recalculate 'Stream_m_Avg' -> the offset of 0.275 was measured at the new location of the probe, but we want depth at the original location , which is the metal pole in the stream (calculated 0.079 by subtracting 'Lvl_m_Avg' value at 9/8/12 13:15 from "Stream_m_Avg' at 9/8/12 13:00)
2014-03-09 01:45 | 60900 | 12.51 | 3.806 | 0.2 | 0.275 | 0.354 | 0.194 | 0.11227 | 3.871 | 43.8 | 8.24 | Questionable pressure sensor data; Used pressure offset of 0.079 to recalculate 'Stream_m_Avg' -> the offset of 0.275 was measured at the new location of the probe, but we want depth at the original location , which is the metal pole in the stream (calculated 0.079 by subtracting 'Lvl_m_Avg' value at 9/8/12 13:15 from "Stream_m_Avg' at 9/8/12 13:00)
2014-03-09 02:00 | 60901 | 12.5 | 3.785 | 0.2 | 0.275 | 0.354 | 0.204 | 0.11771 | 3.854 | 43.8 | 8.24 | Questionable pressure sensor data; Used pressure offset of 0.079 to recalculate 'Stream_m_Avg' -> the offset of 0.275 was measured at the new location of the probe, but we want depth at the original location , which is the metal pole in the stream (calculated 0.079 by subtracting 'Lvl_m_Avg' value at 9/8/12 13:15 from "Stream_m_Avg' at 9/8/12 13:00)
2014-03-09 02:15 | 60902 | 12.5 | 3.769 | 0.195 | 0.275 | 0.354 | 0.191 | 0.11042 | 3.84 | 43.8 | 8.24 | Questionable pressure sensor data; Used pressure offset of 0.079 to recalculate 'Stream_m_Avg' -> the offset of 0.275 was measured at the new location of the probe, but we want depth at the original location , which is the metal pole in the stream (calculated 0.079 by subtracting 'Lvl_m_Avg' value at 9/8/12 13:15 from "Stream_m_Avg' at 9/8/12 13:00)
2014-03-09 02:30 | 60903 | 12.5 | 3.761 | 0.192 | 0.275 | 0.354 | 0.178 | 0.10242 | 3.834 | 43.8 | 8.25 | Questionable pressure sensor data; Used pressure offset of 0.079 to recalculate 'Stream_m_Avg' -> the offset of 0.275 was measured at the new location of the probe, but we want depth at the original location , which is the metal pole in the stream (calculated 0.079 by subtracting 'Lvl_m_Avg' value at 9/8/12 13:15 from "Stream_m_Avg' at 9/8/12 13:00)
2014-03-09 02:45 | 60904 | 12.49 | 3.756 | 0.189 | 0.275 | 0.354 | 0.161 | 0.092572 | 3.827 | 43.93 | 8.25 | Questionable pressure sensor data; Used pressure offset of 0.079 to recalculate 'Stream_m_Avg' -> the offset of 0.275 was measured at the new location of the probe, but we want depth at the original location , which is the metal pole in the stream (calculated 0.079 by subtracting 'Lvl_m_Avg' value at 9/8/12 13:15 from "Stream_m_Avg' at 9/8/12 13:00)
2014-03-09 03:00 | 60905 | 12.49 | 3.75 | 0.187 | 0.275 | 0.354 | 0.15 | 0.086483 | 3.817 | 43.8 | 8.25 | Questionable pressure sensor data; Used pressure offset of 0.079 to recalculate 'Stream_m_Avg' -> the offset of 0.275 was measured at the new location of the probe, but we want depth at the original location , which is the metal pole in the stream (calculated 0.079 by subtracting 'Lvl_m_Avg' value at 9/8/12 13:15 from "Stream_m_Avg' at 9/8/12 13:00)
2014-03-09 03:15 | 60906 | 12.49 | 3.747 | 0.182 | 0.275 | 0.354 | 0.144 | 0.083165 | 3.815 | 43.86 | 8.26 | Questionable pressure sensor data; Used pressure offset of 0.079 to recalculate 'Stream_m_Avg' -> the offset of 0.275 was measured at the new location of the probe, but we want depth at the original location , which is the metal pole in the stream (calculated 0.079 by subtracting 'Lvl_m_Avg' value at 9/8/12 13:15 from "Stream_m_Avg' at 9/8/12 13:00)
2014-03-09 03:30 | 60907 | 12.49 | 3.746 | 0.179 | 0.275 | 0.354 | 0.163 | 0.093692 | 3.814 | 43.86 | 8.26 | Questionable pressure sensor data; Used pressure offset of 0.079 to recalculate 'Stream_m_Avg' -> the offset of 0.275 was measured at the new location of the probe, but we want depth at the original location , which is the metal pole in the stream (calculated 0.079 by subtracting 'Lvl_m_Avg' value at 9/8/12 13:15 from "Stream_m_Avg' at 9/8/12 13:00)
2014-03-09 03:45 | 60908 | 12.49 | 3.744 | 0.176 | 0.275 | 0.354 | 0.193 | 0.11136 | 3.82 | 43.86 | 8.25 | Questionable pressure sensor data; Used pressure offset of 0.079 to recalculate 'Stream_m_Avg' -> the offset of 0.275 was measured at the new location of the probe, but we want depth at the original location , which is the metal pole in the stream (calculated 0.079 by subtracting 'Lvl_m_Avg' value at 9/8/12 13:15 from "Stream_m_Avg' at 9/8/12 13:00)
2014-03-09 04:00 | 60909 | 12.48 | 3.745 | 0.173 | 0.275 | 0.354 | 0.179 | 0.10338 | 3.82 | 43.86 | 8.25 | Questionable pressure sensor data; Used pressure offset of 0.079 to recalculate 'Stream_m_Avg' -> the offset of 0.275 was measured at the new location of the probe, but we want depth at the original location , which is the metal pole in the stream (calculated 0.079 by subtracting 'Lvl_m_Avg' value at 9/8/12 13:15 from "Stream_m_Avg' at 9/8/12 13:00)
2014-03-09 04:15 | 60910 | 12.48 | 3.741 | 0.173 | 0.275 | 0.354 | 0.198 | 0.11418 | 3.816 | 43.9 | 8.26 | Questionable pressure sensor data; Used pressure offset of 0.079 to recalculate 'Stream_m_Avg' -> the offset of 0.275 was measured at the new location of the probe, but we want depth at the original location , which is the metal pole in the stream (calculated 0.079 by subtracting 'Lvl_m_Avg' value at 9/8/12 13:15 from "Stream_m_Avg' at 9/8/12 13:00)
2014-03-09 04:30 | 60911 | 12.48 | 3.735 | 0.172 | 0.275 | 0.354 | 0.183 | 0.10537 | 3.809 | 43.86 | 8.25 | Questionable pressure sensor data; Used pressure offset of 0.079 to recalculate 'Stream_m_Avg' -> the offset of 0.275 was measured at the new location of the probe, but we want depth at the original location , which is the metal pole in the stream (calculated 0.079 by subtracting 'Lvl_m_Avg' value at 9/8/12 13:15 from "Stream_m_Avg' at 9/8/12 13:00)
2014-03-09 04:45 | 60912 | 12.47 | 3.732 | 0.174 | 0.275 | 0.354 | 0.217 | 0.12498 | 3.806 | 43.86 | 8.25 | Questionable pressure sensor data; Used pressure offset of 0.079 to recalculate 'Stream_m_Avg' -> the offset of 0.275 was measured at the new location of the probe, but we want depth at the original location , which is the metal pole in the stream (calculated 0.079 by subtracting 'Lvl_m_Avg' value at 9/8/12 13:15 from "Stream_m_Avg' at 9/8/12 13:00)
2014-03-09 05:00 | 60913 | 12.47 | 3.731 | 0.172 | 0.275 | 0.354 | 0.214 | 0.12356 | 3.803 | 43.86 | 8.26 | Questionable pressure sensor data; Used pressure offset of 0.079 to recalculate 'Stream_m_Avg' -> the offset of 0.275 was measured at the new location of the probe, but we want depth at the original location , which is the metal pole in the stream (calculated 0.079 by subtracting 'Lvl_m_Avg' value at 9/8/12 13:15 from "Stream_m_Avg' at 9/8/12 13:00)
2014-03-09 05:15 | 60914 | 12.47 | 3.728 | 0.171 | 0.275 | 0.354 | 0.221 | 0.12753 | 3.804 | 43.86 | 8.26 | Questionable pressure sensor data; Used pressure offset of 0.079 to recalculate 'Stream_m_Avg' -> the offset of 0.275 was measured at the new location of the probe, but we want depth at the original location , which is the metal pole in the stream (calculated 0.079 by subtracting 'Lvl_m_Avg' value at 9/8/12 13:15 from "Stream_m_Avg' at 9/8/12 13:00)
2014-03-09 05:30 | 60915 | 12.47 | 3.728 | 0.17 | 0.275 | 0.354 | 0.195 | 0.11244 | 3.802 | 43.8 | 8.25 | Questionable pressure sensor data; Used pressure offset of 0.079 to recalculate 'Stream_m_Avg' -> the offset of 0.275 was measured at the new location of the probe, but we want depth at the original location , which is the metal pole in the stream (calculated 0.079 by subtracting 'Lvl_m_Avg' value at 9/8/12 13:15 from "Stream_m_Avg' at 9/8/12 13:00)
2014-03-09 05:45 | 60916 | 12.47 | 3.728 | 0.169 | 0.275 | 0.354 | 0.186 | 0.10704 | 3.8 | 43.8 | 8.24 | Questionable pressure sensor data; Used pressure offset of 0.079 to recalculate 'Stream_m_Avg' -> the offset of 0.275 was measured at the new location of the probe, but we want depth at the original location , which is the metal pole in the stream (calculated 0.079 by subtracting 'Lvl_m_Avg' value at 9/8/12 13:15 from "Stream_m_Avg' at 9/8/12 13:00)
2014-03-09 06:00 | 60917 | 12.46 | 3.726 | 0.17 | 0.275 | 0.354 | 0.154 | 0.088481 | 3.796 | 43.93 | 8.25 | Questionable pressure sensor data; Used pressure offset of 0.079 to recalculate 'Stream_m_Avg' -> the offset of 0.275 was measured at the new location of the probe, but we want depth at the original location , which is the metal pole in the stream (calculated 0.079 by subtracting 'Lvl_m_Avg' value at 9/8/12 13:15 from "Stream_m_Avg' at 9/8/12 13:00)
2014-03-09 06:15 | 60918 | 12.47 | 3.726 | 0.169 | 0.275 | 0.354 | 0.137 | 0.078716 | 3.793 | 43.93 | 8.26 | Questionable pressure sensor data; Used pressure offset of 0.079 to recalculate 'Stream_m_Avg' -> the offset of 0.275 was measured at the new location of the probe, but we want depth at the original location , which is the metal pole in the stream (calculated 0.079 by subtracting 'Lvl_m_Avg' value at 9/8/12 13:15 from "Stream_m_Avg' at 9/8/12 13:00)
2014-03-09 06:30 | 60919 | 12.46 | 3.725 | 0.167 | 0.275 | 0.354 | 0.137 | 0.07872 | 3.792 | 43.86 | 8.25 | Questionable pressure sensor data; Used pressure offset of 0.079 to recalculate 'Stream_m_Avg' -> the offset of 0.275 was measured at the new location of the probe, but we want depth at the original location , which is the metal pole in the stream (calculated 0.079 by subtracting 'Lvl_m_Avg' value at 9/8/12 13:15 from "Stream_m_Avg' at 9/8/12 13:00)
2014-03-09 06:45 | 60920 | 12.45 | 3.726 | 0.168 | 0.275 | 0.354 | 0.174 | 0.10025 | 3.798 | 43.86 | 8.25 | Questionable pressure sensor data; Used pressure offset of 0.079 to recalculate 'Stream_m_Avg' -> the offset of 0.275 was measured at the new location of the probe, but we want depth at the original location , which is the metal pole in the stream (calculated 0.079 by subtracting 'Lvl_m_Avg' value at 9/8/12 13:15 from "Stream_m_Avg' at 9/8/12 13:00)
2014-03-09 07:00 | 60921 | 12.46 | 3.727 | 0.167 | 0.275 | 0.354 | 0.213 | 0.12284 | 3.801 | 43.86 | 8.25 | Questionable pressure sensor data; Used pressure offset of 0.079 to recalculate 'Stream_m_Avg' -> the offset of 0.275 was measured at the new location of the probe, but we want depth at the original location , which is the metal pole in the stream (calculated 0.079 by subtracting 'Lvl_m_Avg' value at 9/8/12 13:15 from "Stream_m_Avg' at 9/8/12 13:00)
2014-03-09 07:15 | 60922 | 12.45 | 3.731 | 0.166 | 0.275 | 0.354 | 0.224 | 0.12929 | 3.802 | 43.86 | 8.25 | Questionable pressure sensor data; Used pressure offset of 0.079 to recalculate 'Stream_m_Avg' -> the offset of 0.275 was measured at the new location of the probe, but we want depth at the original location , which is the metal pole in the stream (calculated 0.079 by subtracting 'Lvl_m_Avg' value at 9/8/12 13:15 from "Stream_m_Avg' at 9/8/12 13:00)
2014-03-09 07:30 | 60923 | 12.46 | 3.739 | 0.165 | 0.275 | 0.354 | 0.213 | 0.12298 | 3.812 | 43.86 | 8.25 | Questionable pressure sensor data; Used pressure offset of 0.079 to recalculate 'Stream_m_Avg' -> the offset of 0.275 was measured at the new location of the probe, but we want depth at the original location , which is the metal pole in the stream (calculated 0.079 by subtracting 'Lvl_m_Avg' value at 9/8/12 13:15 from "Stream_m_Avg' at 9/8/12 13:00)
2014-03-09 07:45 | 60924 | 12.48 | 3.75 | 0.164 | 0.275 | 0.354 | 0.206 | 0.11848 | 3.827 | 43.8 | 8.25 | Questionable pressure sensor data; Used pressure offset of 0.079 to recalculate 'Stream_m_Avg' -> the offset of 0.275 was measured at the new location of the probe, but we want depth at the original location , which is the metal pole in the stream (calculated 0.079 by subtracting 'Lvl_m_Avg' value at 9/8/12 13:15 from "Stream_m_Avg' at 9/8/12 13:00)
2014-03-09 08:00 | 60925 | 12.57 | 3.771 | 0.161 | 0.275 | 0.354 | 0.206 | 0.11911 | 3.851 | 43.8 | 8.25 | Questionable pressure sensor data; Used pressure offset of 0.079 to recalculate 'Stream_m_Avg' -> the offset of 0.275 was measured at the new location of the probe, but we want depth at the original location , which is the metal pole in the stream (calculated 0.079 by subtracting 'Lvl_m_Avg' value at 9/8/12 13:15 from "Stream_m_Avg' at 9/8/12 13:00)
2014-03-09 08:15 | 60926 | 12.93 | 3.813 | 0.154 | 0.275 | 0.354 | 0.201 | 0.11596 | 3.893 | 43.8 | 8.24 | Questionable pressure sensor data; Used pressure offset of 0.079 to recalculate 'Stream_m_Avg' -> the offset of 0.275 was measured at the new location of the probe, but we want depth at the original location , which is the metal pole in the stream (calculated 0.079 by subtracting 'Lvl_m_Avg' value at 9/8/12 13:15 from "Stream_m_Avg' at 9/8/12 13:00)
2014-03-09 08:30 | 60927 | 13.2 | 3.865 | 0.146 | 0.275 | 0.354 | 0.203 | 0.11759 | 3.947 | 43.79 | 8.24 | Questionable pressure sensor data; Used pressure offset of 0.079 to recalculate 'Stream_m_Avg' -> the offset of 0.275 was measured at the new location of the probe, but we want depth at the original location , which is the metal pole in the stream (calculated 0.079 by subtracting 'Lvl_m_Avg' value at 9/8/12 13:15 from "Stream_m_Avg' at 9/8/12 13:00)
2014-03-09 08:45 | 60928 | 13.43 | 3.923 | 0.14 | 0.275 | 0.354 | 0.197 | 0.11419 | 4.009 | 43.79 | 8.23 | Questionable pressure sensor data; Used pressure offset of 0.079 to recalculate 'Stream_m_Avg' -> the offset of 0.275 was measured at the new location of the probe, but we want depth at the original location , which is the metal pole in the stream (calculated 0.079 by subtracting 'Lvl_m_Avg' value at 9/8/12 13:15 from "Stream_m_Avg' at 9/8/12 13:00)
2014-03-09 09:00 | 60929 | 13.55 | 3.99 | 0.13 | 0.275 | 0.354 | 0.218 | 0.12661 | 4.077 | 43.72 | 8.23 | Questionable pressure sensor data; Used pressure offset of 0.079 to recalculate 'Stream_m_Avg' -> the offset of 0.275 was measured at the new location of the probe, but we want depth at the original location , which is the metal pole in the stream (calculated 0.079 by subtracting 'Lvl_m_Avg' value at 9/8/12 13:15 from "Stream_m_Avg' at 9/8/12 13:00)
2014-03-09 09:15 | 60930 | 13.54 | 4.077 | 0.115 | 0.275 | 0.354 | 0.228 | 0.13285 | 4.163 | 43.65 | 8.22 | Questionable pressure sensor data; Used pressure offset of 0.079 to recalculate 'Stream_m_Avg' -> the offset of 0.275 was measured at the new location of the probe, but we want depth at the original location , which is the metal pole in the stream (calculated 0.079 by subtracting 'Lvl_m_Avg' value at 9/8/12 13:15 from "Stream_m_Avg' at 9/8/12 13:00)
2014-03-09 09:30 | 60931 | 13.51 | 4.171 | 0.102 | 0.275 | 0.354 | 0.223 | 0.13031 | 4.261 | 43.58 | 8.21 | Questionable pressure sensor data; Used pressure offset of 0.079 to recalculate 'Stream_m_Avg' -> the offset of 0.275 was measured at the new location of the probe, but we want depth at the original location , which is the metal pole in the stream (calculated 0.079 by subtracting 'Lvl_m_Avg' value at 9/8/12 13:15 from "Stream_m_Avg' at 9/8/12 13:00)
2014-03-09 09:45 | 60932 | 13.48 | 4.255 | 0.093 | 0.275 | 0.354 | 0.22 | 0.12918 | 4.349 | 43.58 | 8.2 | Questionable pressure sensor data; Used pressure offset of 0.079 to recalculate 'Stream_m_Avg' -> the offset of 0.275 was measured at the new location of the probe, but we want depth at the original location , which is the metal pole in the stream (calculated 0.079 by subtracting 'Lvl_m_Avg' value at 9/8/12 13:15 from "Stream_m_Avg' at 9/8/12 13:00)
2014-03-09 10:00 | 60933 | 13.47 | 4.345 | 0.083 | 0.275 | 0.354 | 0.222 | 0.13092 | 4.435 | 43.44 | 8.19 | Questionable pressure sensor data; Used pressure offset of 0.079 to recalculate 'Stream_m_Avg' -> the offset of 0.275 was measured at the new location of the probe, but we want depth at the original location , which is the metal pole in the stream (calculated 0.079 by subtracting 'Lvl_m_Avg' value at 9/8/12 13:15 from "Stream_m_Avg' at 9/8/12 13:00)
2014-03-09 10:15 | 60934 | 13.45 | 4.434 | 0.077 | 0.275 | 0.354 | 0.225 | 0.13312 | 4.527 | 43.38 | 8.17 | Questionable pressure sensor data; Used pressure offset of 0.079 to recalculate 'Stream_m_Avg' -> the offset of 0.275 was measured at the new location of the probe, but we want depth at the original location , which is the metal pole in the stream (calculated 0.079 by subtracting 'Lvl_m_Avg' value at 9/8/12 13:15 from "Stream_m_Avg' at 9/8/12 13:00)
2014-03-09 10:30 | 60935 | 13.44 | 4.516 | 0.073 | 0.275 | 0.354 | 0.21 | 0.12409 | 4.613 | 43.27 | 8.16 | Questionable pressure sensor data; Used pressure offset of 0.079 to recalculate 'Stream_m_Avg' -> the offset of 0.275 was measured at the new location of the probe, but we want depth at the original location , which is the metal pole in the stream (calculated 0.079 by subtracting 'Lvl_m_Avg' value at 9/8/12 13:15 from "Stream_m_Avg' at 9/8/12 13:00)
2014-03-09 10:45 | 60936 | 13.42 | 4.606 | 0.07 | 0.275 | 0.354 | 0.203 | 0.12038 | 4.71 | 43.3 | 8.15 | Questionable pressure sensor data; Used pressure offset of 0.079 to recalculate 'Stream_m_Avg' -> the offset of 0.275 was measured at the new location of the probe, but we want depth at the original location , which is the metal pole in the stream (calculated 0.079 by subtracting 'Lvl_m_Avg' value at 9/8/12 13:15 from "Stream_m_Avg' at 9/8/12 13:00)
2014-03-09 11:00 | 60937 | 13.41 | 4.695 | 0.071 | 0.275 | 0.354 | 0.198 | 0.11782 | 4.801 | 43.2 | 8.13 | Questionable pressure sensor data; Used pressure offset of 0.079 to recalculate 'Stream_m_Avg' -> the offset of 0.275 was measured at the new location of the probe, but we want depth at the original location , which is the metal pole in the stream (calculated 0.079 by subtracting 'Lvl_m_Avg' value at 9/8/12 13:15 from "Stream_m_Avg' at 9/8/12 13:00)
2014-03-09 11:15 | 60938 | 13.4 | 4.791 | 0.067 | 0.275 | 0.354 | 0.197 | 0.11788 | 4.897 | 43.02 | 8.11 | Questionable pressure sensor data; Used pressure offset of 0.079 to recalculate 'Stream_m_Avg' -> the offset of 0.275 was measured at the new location of the probe, but we want depth at the original location , which is the metal pole in the stream (calculated 0.079 by subtracting 'Lvl_m_Avg' value at 9/8/12 13:15 from "Stream_m_Avg' at 9/8/12 13:00)
2014-03-09 11:30 | 60939 | 13.4 | 4.871 | 0.067 | 0.275 | 0.354 | 0.202 | 0.12099 | 4.976 | 43.02 | 8.09 | Questionable pressure sensor data; Used pressure offset of 0.079 to recalculate 'Stream_m_Avg' -> the offset of 0.275 was measured at the new location of the probe, but we want depth at the original location , which is the metal pole in the stream (calculated 0.079 by subtracting 'Lvl_m_Avg' value at 9/8/12 13:15 from "Stream_m_Avg' at 9/8/12 13:00)
2014-03-09 11:45 | 60940 | 13.39 | 4.951 | 0.064 | 0.275 | 0.354 | 0.196 | 0.11782 | 5.055 | 43.02 | 8.1 | Questionable pressure sensor data; Used pressure offset of 0.079 to recalculate 'Stream_m_Avg' -> the offset of 0.275 was measured at the new location of the probe, but we want depth at the original location , which is the metal pole in the stream (calculated 0.079 by subtracting 'Lvl_m_Avg' value at 9/8/12 13:15 from "Stream_m_Avg' at 9/8/12 13:00)
2014-03-09 12:00 | 60941 | 13.38 | 5.04 | 0.058 | 0.275 | 0.354 | 0.207 | 0.12498 | 5.143 | 42.89 | 8.08 | Questionable pressure sensor data; Used pressure offset of 0.079 to recalculate 'Stream_m_Avg' -> the offset of 0.275 was measured at the new location of the probe, but we want depth at the original location , which is the metal pole in the stream (calculated 0.079 by subtracting 'Lvl_m_Avg' value at 9/8/12 13:15 from "Stream_m_Avg' at 9/8/12 13:00)
2014-03-09 12:15 | 60942 | 13.36 | 5.143 | 0.05 | 0.275 | 0.354 | 0.213 | 0.12883 | 5.246 | 42.85 | 8.07 | Questionable pressure sensor data; Used pressure offset of 0.079 to recalculate 'Stream_m_Avg' -> the offset of 0.275 was measured at the new location of the probe, but we want depth at the original location , which is the metal pole in the stream (calculated 0.079 by subtracting 'Lvl_m_Avg' value at 9/8/12 13:15 from "Stream_m_Avg' at 9/8/12 13:00)
2014-03-09 12:30 | 60943 | 13.35 | 5.234 | 0.05 | 0.275 | 0.354 | 0.2 | 0.12143 | 5.334 | 42.72 | 8.05 | Questionable pressure sensor data; Used pressure offset of 0.079 to recalculate 'Stream_m_Avg' -> the offset of 0.275 was measured at the new location of the probe, but we want depth at the original location , which is the metal pole in the stream (calculated 0.079 by subtracting 'Lvl_m_Avg' value at 9/8/12 13:15 from "Stream_m_Avg' at 9/8/12 13:00)
2014-03-09 12:45 | 60944 | 13.33 | 5.314 | 0.054 | 0.275 | 0.354 | 0.194 | 0.11785 | 5.414 | 42.69 | 8.03 | Questionable pressure sensor data; Used pressure offset of 0.079 to recalculate 'Stream_m_Avg' -> the offset of 0.275 was measured at the new location of the probe, but we want depth at the original location , which is the metal pole in the stream (calculated 0.079 by subtracting 'Lvl_m_Avg' value at 9/8/12 13:15 from "Stream_m_Avg' at 9/8/12 13:00)
2014-03-09 13:00 | 60945 | 13.34 | 5.365 | 0.061 | 0.275 | 0.354 | 0.218 | 0.13263 | 5.463 | 42.68 | 8.02 | Questionable pressure sensor data; Used pressure offset of 0.079 to recalculate 'Stream_m_Avg' -> the offset of 0.275 was measured at the new location of the probe, but we want depth at the original location , which is the metal pole in the stream (calculated 0.079 by subtracting 'Lvl_m_Avg' value at 9/8/12 13:15 from "Stream_m_Avg' at 9/8/12 13:00)
2014-03-09 13:15 | 60946 | 13.35 | 5.372 | 0.074 | 0.275 | 0.354 | 0.217 | 0.13232 | 5.464 | 42.61 | 8.02 | Questionable pressure sensor data; Used pressure offset of 0.079 to recalculate 'Stream_m_Avg' -> the offset of 0.275 was measured at the new location of the probe, but we want depth at the original location , which is the metal pole in the stream (calculated 0.079 by subtracting 'Lvl_m_Avg' value at 9/8/12 13:15 from "Stream_m_Avg' at 9/8/12 13:00)
2014-03-09 13:30 | 60947 | 13.35 | 5.356 | 0.084 | 0.275 | 0.354 | 0.216 | 0.1313 | 5.446 | 42.51 | 8.01 | Questionable pressure sensor data; Used pressure offset of 0.079 to recalculate 'Stream_m_Avg' -> the offset of 0.275 was measured at the new location of the probe, but we want depth at the original location , which is the metal pole in the stream (calculated 0.079 by subtracting 'Lvl_m_Avg' value at 9/8/12 13:15 from "Stream_m_Avg' at 9/8/12 13:00)
2014-03-09 13:45 | 60948 | 13.35 | 5.357 | 0.086 | 0.275 | 0.354 | 0.214 | 0.13044 | 5.444 | 42.38 | 7.987 | Questionable pressure sensor data; Used pressure offset of 0.079 to recalculate 'Stream_m_Avg' -> the offset of 0.275 was measured at the new location of the probe, but we want depth at the original location , which is the metal pole in the stream (calculated 0.079 by subtracting 'Lvl_m_Avg' value at 9/8/12 13:15 from "Stream_m_Avg' at 9/8/12 13:00)
2014-03-09 14:00 | 60949 | 13.33 | 5.377 | 0.086 | 0.275 | 0.354 | 0.227 | 0.13839 | 5.471 | 42.45 | 7.99 | Questionable pressure sensor data; Used pressure offset of 0.079 to recalculate 'Stream_m_Avg' -> the offset of 0.275 was measured at the new location of the probe, but we want depth at the original location , which is the metal pole in the stream (calculated 0.079 by subtracting 'Lvl_m_Avg' value at 9/8/12 13:15 from "Stream_m_Avg' at 9/8/12 13:00)
2014-03-09 14:15 | 60950 | 13.34 | 5.416 | 0.087 | 0.275 | 0.354 | 0.217 | 0.13259 | 5.51 | 42.41 | 7.979 | Questionable pressure sensor data; Used pressure offset of 0.079 to recalculate 'Stream_m_Avg' -> the offset of 0.275 was measured at the new location of the probe, but we want depth at the original location , which is the metal pole in the stream (calculated 0.079 by subtracting 'Lvl_m_Avg' value at 9/8/12 13:15 from "Stream_m_Avg' at 9/8/12 13:00)
2014-03-09 14:30 | 60951 | 13.34 | 5.441 | 0.095 | 0.275 | 0.354 | 0.209 | 0.12773 | 5.533 | 42.27 | 7.968 | Questionable pressure sensor data; Used pressure offset of 0.079 to recalculate 'Stream_m_Avg' -> the offset of 0.275 was measured at the new location of the probe, but we want depth at the original location , which is the metal pole in the stream (calculated 0.079 by subtracting 'Lvl_m_Avg' value at 9/8/12 13:15 from "Stream_m_Avg' at 9/8/12 13:00)
2014-03-09 14:45 | 60952 | 13.35 | 5.44 | 0.106 | 0.275 | 0.354 | 0.202 | 0.12359 | 5.528 | 42.27 | 7.958 | Questionable pressure sensor data; Used pressure offset of 0.079 to recalculate 'Stream_m_Avg' -> the offset of 0.275 was measured at the new location of the probe, but we want depth at the original location , which is the metal pole in the stream (calculated 0.079 by subtracting 'Lvl_m_Avg' value at 9/8/12 13:15 from "Stream_m_Avg' at 9/8/12 13:00)
2014-03-09 15:00 | 60953 | 13.36 | 5.422 | 0.115 | 0.275 | 0.354 | 0.191 | 0.11643 | 5.505 | 42.37 | 7.965 | Questionable pressure sensor data; Used pressure offset of 0.079 to recalculate 'Stream_m_Avg' -> the offset of 0.275 was measured at the new location of the probe, but we want depth at the original location , which is the metal pole in the stream (calculated 0.079 by subtracting 'Lvl_m_Avg' value at 9/8/12 13:15 from "Stream_m_Avg' at 9/8/12 13:00)
2014-03-09 15:15 | 60954 | 13.36 | 5.398 | 0.122 | 0.275 | 0.354 | 0.165 | 0.10028 | 5.475 | 42.35 | 7.974 | Questionable pressure sensor data; Used pressure offset of 0.079 to recalculate 'Stream_m_Avg' -> the offset of 0.275 was measured at the new location of the probe, but we want depth at the original location , which is the metal pole in the stream (calculated 0.079 by subtracting 'Lvl_m_Avg' value at 9/8/12 13:15 from "Stream_m_Avg' at 9/8/12 13:00)
2014-03-09 15:30 | 60955 | 13.37 | 5.376 | 0.132 | 0.275 | 0.354 | 0.158 | 0.096208 | 5.453 | 42.35 | 7.971 | Questionable pressure sensor data; Used pressure offset of 0.079 to recalculate 'Stream_m_Avg' -> the offset of 0.275 was measured at the new location of the probe, but we want depth at the original location , which is the metal pole in the stream (calculated 0.079 by subtracting 'Lvl_m_Avg' value at 9/8/12 13:15 from "Stream_m_Avg' at 9/8/12 13:00)
2014-03-09 15:45 | 60956 | 13.37 | 5.375 | 0.134 | 0.275 | 0.354 | 0.131 | 0.080021 | 5.459 | 42.41 | 7.98 | Questionable pressure sensor data; Used pressure offset of 0.079 to recalculate 'Stream_m_Avg' -> the offset of 0.275 was measured at the new location of the probe, but we want depth at the original location , which is the metal pole in the stream (calculated 0.079 by subtracting 'Lvl_m_Avg' value at 9/8/12 13:15 from "Stream_m_Avg' at 9/8/12 13:00)
2014-03-09 16:00 | 60957 | 13.36 | 5.402 | 0.128 | 0.275 | 0.354 | 0.127 | 0.077503 | 5.492 | 42.41 | 7.982 | Questionable pressure sensor data; Used pressure offset of 0.079 to recalculate 'Stream_m_Avg' -> the offset of 0.275 was measured at the new location of the probe, but we want depth at the original location , which is the metal pole in the stream (calculated 0.079 by subtracting 'Lvl_m_Avg' value at 9/8/12 13:15 from "Stream_m_Avg' at 9/8/12 13:00)
2014-03-09 16:15 | 60958 | 13.36 | 5.442 | 0.124 | 0.275 | 0.354 | 0.139 | 0.084846 | 5.531 | 42.34 | 7.974 | Questionable pressure sensor data; Used pressure offset of 0.079 to recalculate 'Stream_m_Avg' -> the offset of 0.275 was measured at the new location of the probe, but we want depth at the original location , which is the metal pole in the stream (calculated 0.079 by subtracting 'Lvl_m_Avg' value at 9/8/12 13:15 from "Stream_m_Avg' at 9/8/12 13:00)
2014-03-09 16:30 | 60959 | 13.35 | 5.469 | 0.124 | 0.275 | 0.354 | 0.181 | 0.11052 | 5.563 | 42.28 | 7.958 | Questionable pressure sensor data; Used pressure offset of 0.079 to recalculate 'Stream_m_Avg' -> the offset of 0.275 was measured at the new location of the probe, but we want depth at the original location , which is the metal pole in the stream (calculated 0.079 by subtracting 'Lvl_m_Avg' value at 9/8/12 13:15 from "Stream_m_Avg' at 9/8/12 13:00)
2014-03-09 16:45 | 60960 | 13.35 | 5.477 | 0.127 | 0.275 | 0.354 | 0.193 | 0.11789 | 5.569 | 42.27 | 7.955 | Questionable pressure sensor data; Used pressure offset of 0.079 to recalculate 'Stream_m_Avg' -> the offset of 0.275 was measured at the new location of the probe, but we want depth at the original location , which is the metal pole in the stream (calculated 0.079 by subtracting 'Lvl_m_Avg' value at 9/8/12 13:15 from "Stream_m_Avg' at 9/8/12 13:00)
2014-03-09 17:00 | 60961 | 13.11 | 5.461 | 0.135 | 0.275 | 0.354 | 0.177 | 0.10798 | 5.545 | 42.24 | 7.952 | Questionable pressure sensor data; Used pressure offset of 0.079 to recalculate 'Stream_m_Avg' -> the offset of 0.275 was measured at the new location of the probe, but we want depth at the original location , which is the metal pole in the stream (calculated 0.079 by subtracting 'Lvl_m_Avg' value at 9/8/12 13:15 from "Stream_m_Avg' at 9/8/12 13:00)
2014-03-09 17:15 | 60962 | 13.03 | 5.422 | 0.147 | 0.275 | 0.354 | 0.167 | 0.1016 | 5.499 | 42.28 | 7.955 | Questionable pressure sensor data; Used pressure offset of 0.079 to recalculate 'Stream_m_Avg' -> the offset of 0.275 was measured at the new location of the probe, but we want depth at the original location , which is the metal pole in the stream (calculated 0.079 by subtracting 'Lvl_m_Avg' value at 9/8/12 13:15 from "Stream_m_Avg' at 9/8/12 13:00)
2014-03-09 17:30 | 60963 | 13.11 | 5.379 | 0.154 | 0.275 | 0.354 | 0.183 | 0.11128 | 5.455 | 42.31 | 7.962 | Questionable pressure sensor data; Used pressure offset of 0.079 to recalculate 'Stream_m_Avg' -> the offset of 0.275 was measured at the new location of the probe, but we want depth at the original location , which is the metal pole in the stream (calculated 0.079 by subtracting 'Lvl_m_Avg' value at 9/8/12 13:15 from "Stream_m_Avg' at 9/8/12 13:00)
2014-03-09 17:45 | 60964 | 12.99 | 5.336 | 0.161 | 0.275 | 0.354 | 0.188 | 0.11413 | 5.41 | 42.35 | 7.967 | Questionable pressure sensor data; Used pressure offset of 0.079 to recalculate 'Stream_m_Avg' -> the offset of 0.275 was measured at the new location of the probe, but we want depth at the original location , which is the metal pole in the stream (calculated 0.079 by subtracting 'Lvl_m_Avg' value at 9/8/12 13:15 from "Stream_m_Avg' at 9/8/12 13:00)
2014-03-09 18:00 | 60965 | 12.86 | 5.292 | 0.169 | 0.275 | 0.354 | 0.187 | 0.11338 | 5.364 | 42.38 | 7.975 | Questionable pressure sensor data; Used pressure offset of 0.079 to recalculate 'Stream_m_Avg' -> the offset of 0.275 was measured at the new location of the probe, but we want depth at the original location , which is the metal pole in the stream (calculated 0.079 by subtracting 'Lvl_m_Avg' value at 9/8/12 13:15 from "Stream_m_Avg' at 9/8/12 13:00)
2014-03-09 18:15 | 60966 | 12.82 | 5.249 | 0.177 | 0.275 | 0.354 | 0.202 | 0.12246 | 5.325 | 42.35 | 7.972 | Questionable pressure sensor data; Used pressure offset of 0.079 to recalculate 'Stream_m_Avg' -> the offset of 0.275 was measured at the new location of the probe, but we want depth at the original location , which is the metal pole in the stream (calculated 0.079 by subtracting 'Lvl_m_Avg' value at 9/8/12 13:15 from "Stream_m_Avg' at 9/8/12 13:00)
2014-03-09 18:30 | 60967 | 12.75 | 5.206 | 0.186 | 0.275 | 0.354 | 0.206 | 0.12469 | 5.279 | 42.42 | 7.982 | Questionable pressure sensor data; Used pressure offset of 0.079 to recalculate 'Stream_m_Avg' -> the offset of 0.275 was measured at the new location of the probe, but we want depth at the original location , which is the metal pole in the stream (calculated 0.079 by subtracting 'Lvl_m_Avg' value at 9/8/12 13:15 from "Stream_m_Avg' at 9/8/12 13:00)
2014-03-09 18:45 | 60968 | 12.73 | 5.163 | 0.197 | 0.275 | 0.354 | 0.195 | 0.11777 | 5.232 | 42.48 | 7.987 | Questionable pressure sensor data; Used pressure offset of 0.079 to recalculate 'Stream_m_Avg' -> the offset of 0.275 was measured at the new location of the probe, but we want depth at the original location , which is the metal pole in the stream (calculated 0.079 by subtracting 'Lvl_m_Avg' value at 9/8/12 13:15 from "Stream_m_Avg' at 9/8/12 13:00)
2014-03-09 19:00 | 60969 | 12.71 | 5.123 | 0.205 | 0.275 | 0.354 | 0.171 | 0.10336 | 5.192 | 42.48 | 7.994 | Questionable pressure sensor data; Used pressure offset of 0.079 to recalculate 'Stream_m_Avg' -> the offset of 0.275 was measured at the new location of the probe, but we want depth at the original location , which is the metal pole in the stream (calculated 0.079 by subtracting 'Lvl_m_Avg' value at 9/8/12 13:15 from "Stream_m_Avg' at 9/8/12 13:00)
2014-03-09 19:15 | 60970 | 12.7 | 5.082 | 0.21 | 0.275 | 0.354 | 0.137 | 0.082332 | 5.151 | 42.55 | 8 | Questionable pressure sensor data; Used pressure offset of 0.079 to recalculate 'Stream_m_Avg' -> the offset of 0.275 was measured at the new location of the probe, but we want depth at the original location , which is the metal pole in the stream (calculated 0.079 by subtracting 'Lvl_m_Avg' value at 9/8/12 13:15 from "Stream_m_Avg' at 9/8/12 13:00)
2014-03-09 19:30 | 60971 | 12.68 | 5.042 | 0.214 | 0.275 | 0.354 | 0.133 | 0.080188 | 5.111 | 42.55 | 8.01 | Questionable pressure sensor data; Used pressure offset of 0.079 to recalculate 'Stream_m_Avg' -> the offset of 0.275 was measured at the new location of the probe, but we want depth at the original location , which is the metal pole in the stream (calculated 0.079 by subtracting 'Lvl_m_Avg' value at 9/8/12 13:15 from "Stream_m_Avg' at 9/8/12 13:00)
2014-03-09 19:45 | 60972 | 12.67 | 4.999 | 0.217 | 0.275 | 0.354 | 0.136 | 0.081681 | 5.066 | 42.56 | 8.01 | Questionable pressure sensor data; Used pressure offset of 0.079 to recalculate 'Stream_m_Avg' -> the offset of 0.275 was measured at the new location of the probe, but we want depth at the original location , which is the metal pole in the stream (calculated 0.079 by subtracting 'Lvl_m_Avg' value at 9/8/12 13:15 from "Stream_m_Avg' at 9/8/12 13:00)
2014-03-09 20:00 | 60973 | 12.66 | 4.946 | 0.227 | 0.275 | 0.354 | 0.178 | 0.10669 | 5.015 | 42.56 | 8.01 | Questionable pressure sensor data; Used pressure offset of 0.079 to recalculate 'Stream_m_Avg' -> the offset of 0.275 was measured at the new location of the probe, but we want depth at the original location , which is the metal pole in the stream (calculated 0.079 by subtracting 'Lvl_m_Avg' value at 9/8/12 13:15 from "Stream_m_Avg' at 9/8/12 13:00)
2014-03-09 20:15 | 60974 | 12.64 | 4.886 | 0.236 | 0.275 | 0.354 | 0.181 | 0.10834 | 4.945 | 42.73 | 8.03 | Questionable pressure sensor data; Used pressure offset of 0.079 to recalculate 'Stream_m_Avg' -> the offset of 0.275 was measured at the new location of the probe, but we want depth at the original location , which is the metal pole in the stream (calculated 0.079 by subtracting 'Lvl_m_Avg' value at 9/8/12 13:15 from "Stream_m_Avg' at 9/8/12 13:00)
2014-03-09 20:30 | 60975 | 12.63 | 4.83 | 0.238 | 0.275 | 0.354 | 0.172 | 0.103 | 4.893 | 42.7 | 8.04 | Questionable pressure sensor data; Used pressure offset of 0.079 to recalculate 'Stream_m_Avg' -> the offset of 0.275 was measured at the new location of the probe, but we want depth at the original location , which is the metal pole in the stream (calculated 0.079 by subtracting 'Lvl_m_Avg' value at 9/8/12 13:15 from "Stream_m_Avg' at 9/8/12 13:00)
2014-03-09 20:45 | 60976 | 12.63 | 4.777 | 0.237 | 0.275 | 0.354 | 0.204 | 0.12167 | 4.847 | 42.7 | 8.04 | Questionable pressure sensor data; Used pressure offset of 0.079 to recalculate 'Stream_m_Avg' -> the offset of 0.275 was measured at the new location of the probe, but we want depth at the original location , which is the metal pole in the stream (calculated 0.079 by subtracting 'Lvl_m_Avg' value at 9/8/12 13:15 from "Stream_m_Avg' at 9/8/12 13:00)
2014-03-09 21:00 | 60977 | 12.62 | 4.731 | 0.235 | 0.275 | 0.354 | 0.206 | 0.12299 | 4.8 | 42.77 | 8.05 | Questionable pressure sensor data; Used pressure offset of 0.079 to recalculate 'Stream_m_Avg' -> the offset of 0.275 was measured at the new location of the probe, but we want depth at the original location , which is the metal pole in the stream (calculated 0.079 by subtracting 'Lvl_m_Avg' value at 9/8/12 13:15 from "Stream_m_Avg' at 9/8/12 13:00)
2014-03-09 21:15 | 60978 | 12.62 | 4.701 | 0.231 | 0.275 | 0.354 | 0.188 | 0.11187 | 4.774 | 42.8 | 8.05 | Questionable pressure sensor data; Used pressure offset of 0.079 to recalculate 'Stream_m_Avg' -> the offset of 0.275 was measured at the new location of the probe, but we want depth at the original location , which is the metal pole in the stream (calculated 0.079 by subtracting 'Lvl_m_Avg' value at 9/8/12 13:15 from "Stream_m_Avg' at 9/8/12 13:00)
2014-03-09 21:30 | 60979 | 12.6 | 4.682 | 0.227 | 0.275 | 0.354 | 0.174 | 0.10367 | 4.756 | 42.9 | 8.06 | Questionable pressure sensor data; Used pressure offset of 0.079 to recalculate 'Stream_m_Avg' -> the offset of 0.275 was measured at the new location of the probe, but we want depth at the original location , which is the metal pole in the stream (calculated 0.079 by subtracting 'Lvl_m_Avg' value at 9/8/12 13:15 from "Stream_m_Avg' at 9/8/12 13:00)
2014-03-09 21:45 | 60980 | 12.59 | 4.666 | 0.225 | 0.275 | 0.354 | 0.113 | 0.066985 | 4.738 | 42.83 | 8.06 | Questionable pressure sensor data; Used pressure offset of 0.079 to recalculate 'Stream_m_Avg' -> the offset of 0.275 was measured at the new location of the probe, but we want depth at the original location , which is the metal pole in the stream (calculated 0.079 by subtracting 'Lvl_m_Avg' value at 9/8/12 13:15 from "Stream_m_Avg' at 9/8/12 13:00)
2014-03-09 22:00 | 60981 | 12.6 | 4.652 | 0.224 | 0.275 | 0.354 | 0.081 | 0.048136 | 4.717 | 42.83 | 8.06 | Questionable pressure sensor data; Used pressure offset of 0.079 to recalculate 'Stream_m_Avg' -> the offset of 0.275 was measured at the new location of the probe, but we want depth at the original location , which is the metal pole in the stream (calculated 0.079 by subtracting 'Lvl_m_Avg' value at 9/8/12 13:15 from "Stream_m_Avg' at 9/8/12 13:00)
2014-03-09 22:15 | 60982 | 12.59 | 4.638 | 0.222 | 0.275 | 0.354 | 0.081 | 0.048093 | 4.707 | 42.83 | 8.07 | Questionable pressure sensor data; Used pressure offset of 0.079 to recalculate 'Stream_m_Avg' -> the offset of 0.275 was measured at the new location of the probe, but we want depth at the original location , which is the metal pole in the stream (calculated 0.079 by subtracting 'Lvl_m_Avg' value at 9/8/12 13:15 from "Stream_m_Avg' at 9/8/12 13:00)
2014-03-09 22:30 | 60983 | 12.58 | 4.625 | 0.22 | 0.275 | 0.354 | 0.081 | 0.048063 | 4.688 | 42.77 | 8.06 | Questionable pressure sensor data; Used pressure offset of 0.079 to recalculate 'Stream_m_Avg' -> the offset of 0.275 was measured at the new location of the probe, but we want depth at the original location , which is the metal pole in the stream (calculated 0.079 by subtracting 'Lvl_m_Avg' value at 9/8/12 13:15 from "Stream_m_Avg' at 9/8/12 13:00)
2014-03-09 22:45 | 60984 | 12.58 | 4.611 | 0.218 | 0.275 | 0.354 | 0.081 | 0.047979 | 4.675 | 42.9 | 8.06 | Questionable pressure sensor data; Used pressure offset of 0.079 to recalculate 'Stream_m_Avg' -> the offset of 0.275 was measured at the new location of the probe, but we want depth at the original location , which is the metal pole in the stream (calculated 0.079 by subtracting 'Lvl_m_Avg' value at 9/8/12 13:15 from "Stream_m_Avg' at 9/8/12 13:00)
2014-03-09 23:00 | 60985 | 12.57 | 4.596 | 0.217 | 0.275 | 0.354 | 0.081 | 0.047894 | 4.659 | 42.94 | 8.08 | Questionable pressure sensor data; Used pressure offset of 0.079 to recalculate 'Stream_m_Avg' -> the offset of 0.275 was measured at the new location of the probe, but we want depth at the original location , which is the metal pole in the stream (calculated 0.079 by subtracting 'Lvl_m_Avg' value at 9/8/12 13:15 from "Stream_m_Avg' at 9/8/12 13:00)
2014-03-09 23:15 | 60986 | 12.56 | 4.58 | 0.217 | 0.275 | 0.354 | 0.081 | 0.047826 | 4.644 | 42.9 | 8.08 | Questionable pressure sensor data; Used pressure offset of 0.079 to recalculate 'Stream_m_Avg' -> the offset of 0.275 was measured at the new location of the probe, but we want depth at the original location , which is the metal pole in the stream (calculated 0.079 by subtracting 'Lvl_m_Avg' value at 9/8/12 13:15 from "Stream_m_Avg' at 9/8/12 13:00)
2014-03-09 23:30 | 60987 | 12.56 | 4.563 | 0.215 | 0.275 | 0.354 | 0.081 | 0.047769 | 4.631 | 42.9 | 8.07 | Questionable pressure sensor data; Used pressure offset of 0.079 to recalculate 'Stream_m_Avg' -> the offset of 0.275 was measured at the new location of the probe, but we want depth at the original location , which is the metal pole in the stream (calculated 0.079 by subtracting 'Lvl_m_Avg' value at 9/8/12 13:15 from "Stream_m_Avg' at 9/8/12 13:00)
2014-03-09 23:45 | 60988 | 12.55 | 4.546 | 0.214 | 0.275 | 0.354 | 0.081 | 0.047731 | 4.614 | 42.97 | 8.08 | Questionable pressure sensor data; Used pressure offset of 0.079 to recalculate 'Stream_m_Avg' -> the offset of 0.275 was measured at the new location of the probe, but we want depth at the original location , which is the metal pole in the stream (calculated 0.079 by subtracting 'Lvl_m_Avg' value at 9/8/12 13:15 from "Stream_m_Avg' at 9/8/12 13:00)
2014-03-10 | 60989 | 12.55 | 4.529 | 0.213 | 0.275 | 0.354 | 0.08 | 0.047639 | 4.593 | 42.9 | 8.07 | Questionable pressure sensor data; Used pressure offset of 0.079 to recalculate 'Stream_m_Avg' -> the offset of 0.275 was measured at the new location of the probe, but we want depth at the original location , which is the metal pole in the stream (calculated 0.079 by subtracting 'Lvl_m_Avg' value at 9/8/12 13:15 from "Stream_m_Avg' at 9/8/12 13:00)
2014-03-10 00:15 | 60990 | 12.54 | 4.511 | 0.211 | 0.275 | 0.354 | 0.08 | 0.047453 | 4.578 | 42.87 | 8.07 | Questionable pressure sensor data; Used pressure offset of 0.079 to recalculate 'Stream_m_Avg' -> the offset of 0.275 was measured at the new location of the probe, but we want depth at the original location , which is the metal pole in the stream (calculated 0.079 by subtracting 'Lvl_m_Avg' value at 9/8/12 13:15 from "Stream_m_Avg' at 9/8/12 13:00)
2014-03-10 00:30 | 60991 | 12.54 | 4.494 | 0.209 | 0.275 | 0.354 | 0.08 | 0.047083 | 4.559 | 42.94 | 8.07 | Questionable pressure sensor data; Used pressure offset of 0.079 to recalculate 'Stream_m_Avg' -> the offset of 0.275 was measured at the new location of the probe, but we want depth at the original location , which is the metal pole in the stream (calculated 0.079 by subtracting 'Lvl_m_Avg' value at 9/8/12 13:15 from "Stream_m_Avg' at 9/8/12 13:00)
2014-03-10 00:45 | 60992 | 12.53 | 4.476 | 0.208 | 0.275 | 0.354 | 0.08 | 0.047031 | 4.543 | 42.9 | 8.08 | Questionable pressure sensor data; Used pressure offset of 0.079 to recalculate 'Stream_m_Avg' -> the offset of 0.275 was measured at the new location of the probe, but we want depth at the original location , which is the metal pole in the stream (calculated 0.079 by subtracting 'Lvl_m_Avg' value at 9/8/12 13:15 from "Stream_m_Avg' at 9/8/12 13:00)
2014-03-10 01:00 | 60993 | 12.53 | 4.455 | 0.207 | 0.275 | 0.354 | 0.08 | 0.046988 | 4.513 | 42.9 | 8.08 | Questionable pressure sensor data; Used pressure offset of 0.079 to recalculate 'Stream_m_Avg' -> the offset of 0.275 was measured at the new location of the probe, but we want depth at the original location , which is the metal pole in the stream (calculated 0.079 by subtracting 'Lvl_m_Avg' value at 9/8/12 13:15 from "Stream_m_Avg' at 9/8/12 13:00)
2014-03-10 01:15 | 60994 | 12.53 | 4.431 | 0.206 | 0.275 | 0.354 | 0.08 | 0.046917 | 4.491 | 42.91 | 8.08 | Questionable pressure sensor data; Used pressure offset of 0.079 to recalculate 'Stream_m_Avg' -> the offset of 0.275 was measured at the new location of the probe, but we want depth at the original location , which is the metal pole in the stream (calculated 0.079 by subtracting 'Lvl_m_Avg' value at 9/8/12 13:15 from "Stream_m_Avg' at 9/8/12 13:00)
2014-03-10 01:30 | 60995 | 12.52 | 4.407 | 0.205 | 0.275 | 0.354 | 0.079 | 0.04685 | 4.469 | 42.87 | 8.07 | Questionable pressure sensor data; Used pressure offset of 0.079 to recalculate 'Stream_m_Avg' -> the offset of 0.275 was measured at the new location of the probe, but we want depth at the original location , which is the metal pole in the stream (calculated 0.079 by subtracting 'Lvl_m_Avg' value at 9/8/12 13:15 from "Stream_m_Avg' at 9/8/12 13:00)
2014-03-10 01:45 | 60996 | 12.52 | 4.384 | 0.203 | 0.275 | 0.354 | 0.079 | 0.046726 | 4.446 | 42.91 | 8.07 | Questionable pressure sensor data; Used pressure offset of 0.079 to recalculate 'Stream_m_Avg' -> the offset of 0.275 was measured at the new location of the probe, but we want depth at the original location , which is the metal pole in the stream (calculated 0.079 by subtracting 'Lvl_m_Avg' value at 9/8/12 13:15 from "Stream_m_Avg' at 9/8/12 13:00)
2014-03-10 02:00 | 60997 | 12.51 | 4.366 | 0.201 | 0.275 | 0.354 | 0.079 | 0.046682 | 4.437 | 42.91 | 8.07 | Questionable pressure sensor data; Used pressure offset of 0.079 to recalculate 'Stream_m_Avg' -> the offset of 0.275 was measured at the new location of the probe, but we want depth at the original location , which is the metal pole in the stream (calculated 0.079 by subtracting 'Lvl_m_Avg' value at 9/8/12 13:15 from "Stream_m_Avg' at 9/8/12 13:00)
2014-03-10 02:15 | 60998 | 12.51 | 4.352 | 0.198 | 0.275 | 0.354 | 0.079 | 0.046626 | 4.42 | 42.91 | 8.09 | Questionable pressure sensor data; Used pressure offset of 0.079 to recalculate 'Stream_m_Avg' -> the offset of 0.275 was measured at the new location of the probe, but we want depth at the original location , which is the metal pole in the stream (calculated 0.079 by subtracting 'Lvl_m_Avg' value at 9/8/12 13:15 from "Stream_m_Avg' at 9/8/12 13:00)
2014-03-10 02:30 | 60999 | 12.5 | 4.339 | 0.195 | 0.275 | 0.354 | 0.079 | 0.046602 | 4.405 | 42.91 | 8.07 | Questionable pressure sensor data; Used pressure offset of 0.079 to recalculate 'Stream_m_Avg' -> the offset of 0.275 was measured at the new location of the probe, but we want depth at the original location , which is the metal pole in the stream (calculated 0.079 by subtracting 'Lvl_m_Avg' value at 9/8/12 13:15 from "Stream_m_Avg' at 9/8/12 13:00)
2014-03-10 02:45 | 61000 | 12.5 | 4.327 | 0.192 | 0.275 | 0.354 | 0.079 | 0.046583 | 4.396 | 42.97 | 8.08 | Questionable pressure sensor data; Used pressure offset of 0.079 to recalculate 'Stream_m_Avg' -> the offset of 0.275 was measured at the new location of the probe, but we want depth at the original location , which is the metal pole in the stream (calculated 0.079 by subtracting 'Lvl_m_Avg' value at 9/8/12 13:15 from "Stream_m_Avg' at 9/8/12 13:00)
2014-03-10 03:00 | 61001 | 12.49 | 4.316 | 0.19 | 0.275 | 0.354 | 0.079 | 0.046571 | 4.385 | 42.97 | 8.09 | Questionable pressure sensor data; Used pressure offset of 0.079 to recalculate 'Stream_m_Avg' -> the offset of 0.275 was measured at the new location of the probe, but we want depth at the original location , which is the metal pole in the stream (calculated 0.079 by subtracting 'Lvl_m_Avg' value at 9/8/12 13:15 from "Stream_m_Avg' at 9/8/12 13:00)
2014-03-10 03:15 | 61002 | 12.49 | 4.306 | 0.188 | 0.275 | 0.354 | 0.079 | 0.046539 | 4.373 | 42.97 | 8.09 | Questionable pressure sensor data; Used pressure offset of 0.079 to recalculate 'Stream_m_Avg' -> the offset of 0.275 was measured at the new location of the probe, but we want depth at the original location , which is the metal pole in the stream (calculated 0.079 by subtracting 'Lvl_m_Avg' value at 9/8/12 13:15 from "Stream_m_Avg' at 9/8/12 13:00)
2014-03-10 03:30 | 61003 | 12.49 | 4.297 | 0.186 | 0.275 | 0.354 | 0.079 | 0.046502 | 4.367 | 42.97 | 8.08 | Questionable pressure sensor data; Used pressure offset of 0.079 to recalculate 'Stream_m_Avg' -> the offset of 0.275 was measured at the new location of the probe, but we want depth at the original location , which is the metal pole in the stream (calculated 0.079 by subtracting 'Lvl_m_Avg' value at 9/8/12 13:15 from "Stream_m_Avg' at 9/8/12 13:00)
2014-03-10 03:45 | 61004 | 12.49 | 4.288 | 0.185 | 0.275 | 0.354 | 0.079 | 0.04648 | 4.355 | 42.91 | 8.08 | Questionable pressure sensor data; Used pressure offset of 0.079 to recalculate 'Stream_m_Avg' -> the offset of 0.275 was measured at the new location of the probe, but we want depth at the original location , which is the metal pole in the stream (calculated 0.079 by subtracting 'Lvl_m_Avg' value at 9/8/12 13:15 from "Stream_m_Avg' at 9/8/12 13:00)
2014-03-10 04:00 | 61005 | 12.49 | 4.278 | 0.185 | 0.275 | 0.354 | 0.079 | 0.046445 | 4.346 | 42.94 | 8.08 | Questionable pressure sensor data; Used pressure offset of 0.079 to recalculate 'Stream_m_Avg' -> the offset of 0.275 was measured at the new location of the probe, but we want depth at the original location , which is the metal pole in the stream (calculated 0.079 by subtracting 'Lvl_m_Avg' value at 9/8/12 13:15 from "Stream_m_Avg' at 9/8/12 13:00)
2014-03-10 04:15 | 61006 | 12.48 | 4.268 | 0.184 | 0.275 | 0.354 | 0.079 | 0.046413 | 4.334 | 42.91 | 8.08 | Questionable pressure sensor data; Used pressure offset of 0.079 to recalculate 'Stream_m_Avg' -> the offset of 0.275 was measured at the new location of the probe, but we want depth at the original location , which is the metal pole in the stream (calculated 0.079 by subtracting 'Lvl_m_Avg' value at 9/8/12 13:15 from "Stream_m_Avg' at 9/8/12 13:00)
2014-03-10 04:30 | 61007 | 12.48 | 4.258 | 0.184 | 0.275 | 0.354 | 0.079 | 0.046386 | 4.329 | 42.97 | 8.09 | Questionable pressure sensor data; Used pressure offset of 0.079 to recalculate 'Stream_m_Avg' -> the offset of 0.275 was measured at the new location of the probe, but we want depth at the original location , which is the metal pole in the stream (calculated 0.079 by subtracting 'Lvl_m_Avg' value at 9/8/12 13:15 from "Stream_m_Avg' at 9/8/12 13:00)
2014-03-10 04:45 | 61008 | 12.49 | 4.248 | 0.184 | 0.275 | 0.354 | 0.079 | 0.046343 | 4.313 | 43.04 | 8.09 | Questionable pressure sensor data; Used pressure offset of 0.079 to recalculate 'Stream_m_Avg' -> the offset of 0.275 was measured at the new location of the probe, but we want depth at the original location , which is the metal pole in the stream (calculated 0.079 by subtracting 'Lvl_m_Avg' value at 9/8/12 13:15 from "Stream_m_Avg' at 9/8/12 13:00)
2014-03-10 05:00 | 61009 | 12.48 | 4.236 | 0.184 | 0.275 | 0.354 | 0.079 | 0.046327 | 4.3 | 42.94 | 8.09 | Questionable pressure sensor data; Used pressure offset of 0.079 to recalculate 'Stream_m_Avg' -> the offset of 0.275 was measured at the new location of the probe, but we want depth at the original location , which is the metal pole in the stream (calculated 0.079 by subtracting 'Lvl_m_Avg' value at 9/8/12 13:15 from "Stream_m_Avg' at 9/8/12 13:00)
2014-03-10 05:15 | 61010 | 12.48 | 4.225 | 0.186 | 0.275 | 0.354 | 0.079 | 0.0463 | 4.288 | 42.91 | 8.08 | Questionable pressure sensor data; Used pressure offset of 0.079 to recalculate 'Stream_m_Avg' -> the offset of 0.275 was measured at the new location of the probe, but we want depth at the original location , which is the metal pole in the stream (calculated 0.079 by subtracting 'Lvl_m_Avg' value at 9/8/12 13:15 from "Stream_m_Avg' at 9/8/12 13:00)
2014-03-10 05:30 | 61011 | 12.48 | 4.215 | 0.186 | 0.275 | 0.354 | 0.079 | 0.046286 | 4.282 | 43.11 | 8.09 | Questionable pressure sensor data; Used pressure offset of 0.079 to recalculate 'Stream_m_Avg' -> the offset of 0.275 was measured at the new location of the probe, but we want depth at the original location , which is the metal pole in the stream (calculated 0.079 by subtracting 'Lvl_m_Avg' value at 9/8/12 13:15 from "Stream_m_Avg' at 9/8/12 13:00)
2014-03-10 05:45 | 61012 | 12.48 | 4.206 | 0.186 | 0.275 | 0.354 | 0.079 | 0.046299 | 4.269 | 43.11 | 8.12 | Questionable pressure sensor data; Used pressure offset of 0.079 to recalculate 'Stream_m_Avg' -> the offset of 0.275 was measured at the new location of the probe, but we want depth at the original location , which is the metal pole in the stream (calculated 0.079 by subtracting 'Lvl_m_Avg' value at 9/8/12 13:15 from "Stream_m_Avg' at 9/8/12 13:00)
2014-03-10 06:00 | 61013 | 12.48 | 4.197 | 0.188 | 0.275 | 0.354 | 0.079 | 0.046215 | 4.267 | 43.04 | 8.11 | Questionable pressure sensor data; Used pressure offset of 0.079 to recalculate 'Stream_m_Avg' -> the offset of 0.275 was measured at the new location of the probe, but we want depth at the original location , which is the metal pole in the stream (calculated 0.079 by subtracting 'Lvl_m_Avg' value at 9/8/12 13:15 from "Stream_m_Avg' at 9/8/12 13:00)
2014-03-10 06:15 | 61014 | 12.48 | 4.192 | 0.188 | 0.275 | 0.354 | 0.079 | 0.046237 | 4.256 | 43.11 | 8.1 | Questionable pressure sensor data; Used pressure offset of 0.079 to recalculate 'Stream_m_Avg' -> the offset of 0.275 was measured at the new location of the probe, but we want depth at the original location , which is the metal pole in the stream (calculated 0.079 by subtracting 'Lvl_m_Avg' value at 9/8/12 13:15 from "Stream_m_Avg' at 9/8/12 13:00)
2014-03-10 06:30 | 61015 | 12.48 | 4.19 | 0.187 | 0.275 | 0.354 | 0.079 | 0.046134 | 4.261 | 43.18 | 8.12 | Questionable pressure sensor data; Used pressure offset of 0.079 to recalculate 'Stream_m_Avg' -> the offset of 0.275 was measured at the new location of the probe, but we want depth at the original location , which is the metal pole in the stream (calculated 0.079 by subtracting 'Lvl_m_Avg' value at 9/8/12 13:15 from "Stream_m_Avg' at 9/8/12 13:00)
2014-03-10 06:45 | 61016 | 12.47 | 4.192 | 0.186 | 0.275 | 0.354 | 0.079 | 0.046097 | 4.261 | 43.04 | 8.1 | Questionable pressure sensor data; Used pressure offset of 0.079 to recalculate 'Stream_m_Avg' -> the offset of 0.275 was measured at the new location of the probe, but we want depth at the original location , which is the metal pole in the stream (calculated 0.079 by subtracting 'Lvl_m_Avg' value at 9/8/12 13:15 from "Stream_m_Avg' at 9/8/12 13:00)
2014-03-10 07:00 | 61017 | 12.47 | 4.19 | 0.187 | 0.275 | 0.354 | 0.078 | 0.045647 | 4.26 | 42.91 | 8.1 | Questionable pressure sensor data; Used pressure offset of 0.079 to recalculate 'Stream_m_Avg' -> the offset of 0.275 was measured at the new location of the probe, but we want depth at the original location , which is the metal pole in the stream (calculated 0.079 by subtracting 'Lvl_m_Avg' value at 9/8/12 13:15 from "Stream_m_Avg' at 9/8/12 13:00)
2014-03-10 07:15 | 61018 | 12.47 | 4.175 | 0.194 | 0.275 | 0.354 | 0.078 | 0.045433 | 4.238 | 43.04 | 8.08 | Questionable pressure sensor data; Used pressure offset of 0.079 to recalculate 'Stream_m_Avg' -> the offset of 0.275 was measured at the new location of the probe, but we want depth at the original location , which is the metal pole in the stream (calculated 0.079 by subtracting 'Lvl_m_Avg' value at 9/8/12 13:15 from "Stream_m_Avg' at 9/8/12 13:00)
2014-03-10 07:30 | 61019 | 12.47 | 4.142 | 0.204 | 0.275 | 0.354 | 0.077 | 0.045218 | 4.203 | 43.14 | 8.13 | Questionable pressure sensor data; Used pressure offset of 0.079 to recalculate 'Stream_m_Avg' -> the offset of 0.275 was measured at the new location of the probe, but we want depth at the original location , which is the metal pole in the stream (calculated 0.079 by subtracting 'Lvl_m_Avg' value at 9/8/12 13:15 from "Stream_m_Avg' at 9/8/12 13:00)
2014-03-10 07:45 | 61020 | 12.47 | 4.106 | 0.21 | 0.275 | 0.354 | 0.077 | 0.044994 | 4.17 | 43.18 | 8.13 | Questionable pressure sensor data; Used pressure offset of 0.079 to recalculate 'Stream_m_Avg' -> the offset of 0.275 was measured at the new location of the probe, but we want depth at the original location , which is the metal pole in the stream (calculated 0.079 by subtracting 'Lvl_m_Avg' value at 9/8/12 13:15 from "Stream_m_Avg' at 9/8/12 13:00)
2014-03-10 08:00 | 61021 | 12.47 | 4.07 | 0.215 | 0.275 | 0.354 | 0.077 | 0.044652 | 4.129 | 43.25 | 8.13 | Questionable pressure sensor data; Used pressure offset of 0.079 to recalculate 'Stream_m_Avg' -> the offset of 0.275 was measured at the new location of the probe, but we want depth at the original location , which is the metal pole in the stream (calculated 0.079 by subtracting 'Lvl_m_Avg' value at 9/8/12 13:15 from "Stream_m_Avg' at 9/8/12 13:00)
2014-03-10 08:15 | 61022 | 12.48 | 4.038 | 0.22 | 0.275 | 0.354 | 0.076 | 0.044477 | 4.099 | 43.45 | 8.17 | Questionable pressure sensor data; Used pressure offset of 0.079 to recalculate 'Stream_m_Avg' -> the offset of 0.275 was measured at the new location of the probe, but we want depth at the original location , which is the metal pole in the stream (calculated 0.079 by subtracting 'Lvl_m_Avg' value at 9/8/12 13:15 from "Stream_m_Avg' at 9/8/12 13:00)
2014-03-10 08:30 | 61023 | 12.52 | 4.009 | 0.227 | 0.275 | 0.354 | 0.076 | 0.044255 | 4.071 | 43.38 | 8.17 | Questionable pressure sensor data; Used pressure offset of 0.079 to recalculate 'Stream_m_Avg' -> the offset of 0.275 was measured at the new location of the probe, but we want depth at the original location , which is the metal pole in the stream (calculated 0.079 by subtracting 'Lvl_m_Avg' value at 9/8/12 13:15 from "Stream_m_Avg' at 9/8/12 13:00)
2014-03-10 08:45 | 61024 | 12.56 | 3.986 | 0.229 | 0.275 | 0.354 | 0.076 | 0.044069 | 4.045 | 43.52 | 8.17 | Questionable pressure sensor data; Used pressure offset of 0.079 to recalculate 'Stream_m_Avg' -> the offset of 0.275 was measured at the new location of the probe, but we want depth at the original location , which is the metal pole in the stream (calculated 0.079 by subtracting 'Lvl_m_Avg' value at 9/8/12 13:15 from "Stream_m_Avg' at 9/8/12 13:00)
2014-03-10 09:00 | 61025 | 12.59 | 3.964 | 0.232 | 0.275 | 0.354 | 0.076 | 0.04387 | 4.028 | 43.52 | 8.18 | Questionable pressure sensor data; Used pressure offset of 0.079 to recalculate 'Stream_m_Avg' -> the offset of 0.275 was measured at the new location of the probe, but we want depth at the original location , which is the metal pole in the stream (calculated 0.079 by subtracting 'Lvl_m_Avg' value at 9/8/12 13:15 from "Stream_m_Avg' at 9/8/12 13:00)
2014-03-10 09:15 | 61026 | 12.66 | 3.946 | 0.235 | 0.275 | 0.354 | 0.075 | 0.04371 | 4.003 | 43.45 | 8.19 | Questionable pressure sensor data; Used pressure offset of 0.079 to recalculate 'Stream_m_Avg' -> the offset of 0.275 was measured at the new location of the probe, but we want depth at the original location , which is the metal pole in the stream (calculated 0.079 by subtracting 'Lvl_m_Avg' value at 9/8/12 13:15 from "Stream_m_Avg' at 9/8/12 13:00)
2014-03-10 09:30 | 61027 | 12.75 | 3.929 | 0.236 | 0.275 | 0.354 | 0.075 | 0.043613 | 3.988 | 43.38 | 8.18 | Questionable pressure sensor data; Used pressure offset of 0.079 to recalculate 'Stream_m_Avg' -> the offset of 0.275 was measured at the new location of the probe, but we want depth at the original location , which is the metal pole in the stream (calculated 0.079 by subtracting 'Lvl_m_Avg' value at 9/8/12 13:15 from "Stream_m_Avg' at 9/8/12 13:00)
2014-03-10 09:45 | 61028 | 12.95 | 3.916 | 0.234 | 0.275 | 0.354 | 0.075 | 0.043471 | 3.978 | 43.51 | 8.18 | Questionable pressure sensor data; Used pressure offset of 0.079 to recalculate 'Stream_m_Avg' -> the offset of 0.275 was measured at the new location of the probe, but we want depth at the original location , which is the metal pole in the stream (calculated 0.079 by subtracting 'Lvl_m_Avg' value at 9/8/12 13:15 from "Stream_m_Avg' at 9/8/12 13:00)
2014-03-10 10:00 | 61029 | 13.19 | 3.909 | 0.231 | 0.275 | 0.354 | 0.075 | 0.043382 | 3.973 | 43.52 | 8.19 | Questionable pressure sensor data; Used pressure offset of 0.079 to recalculate 'Stream_m_Avg' -> the offset of 0.275 was measured at the new location of the probe, but we want depth at the original location , which is the metal pole in the stream (calculated 0.079 by subtracting 'Lvl_m_Avg' value at 9/8/12 13:15 from "Stream_m_Avg' at 9/8/12 13:00)
2014-03-10 10:15 | 61030 | 13.35 | 3.901 | 0.23 | 0.275 | 0.354 | 0.075 | 0.043361 | 3.965 | 43.58 | 8.2 | Questionable pressure sensor data; Used pressure offset of 0.079 to recalculate 'Stream_m_Avg' -> the offset of 0.275 was measured at the new location of the probe, but we want depth at the original location , which is the metal pole in the stream (calculated 0.079 by subtracting 'Lvl_m_Avg' value at 9/8/12 13:15 from "Stream_m_Avg' at 9/8/12 13:00)
2014-03-10 10:30 | 61031 | 13.53 | 3.896 | 0.227 | 0.275 | 0.354 | 0.075 | 0.04333 | 3.961 | 43.58 | 8.21 | Questionable pressure sensor data; Used pressure offset of 0.079 to recalculate 'Stream_m_Avg' -> the offset of 0.275 was measured at the new location of the probe, but we want depth at the original location , which is the metal pole in the stream (calculated 0.079 by subtracting 'Lvl_m_Avg' value at 9/8/12 13:15 from "Stream_m_Avg' at 9/8/12 13:00)
2014-03-10 10:45 | 61032 | 13.56 | 3.895 | 0.223 | 0.275 | 0.354 | 0.075 | 0.043334 | 3.962 | 43.38 | 8.18 | Questionable pressure sensor data; Used pressure offset of 0.079 to recalculate 'Stream_m_Avg' -> the offset of 0.275 was measured at the new location of the probe, but we want depth at the original location , which is the metal pole in the stream (calculated 0.079 by subtracting 'Lvl_m_Avg' value at 9/8/12 13:15 from "Stream_m_Avg' at 9/8/12 13:00)
2014-03-10 11:00 | 61033 | 13.54 | 3.911 | 0.217 | 0.275 | 0.354 | 0.075 | 0.043355 | 3.979 | 43.72 | 8.19 | Questionable pressure sensor data; Used pressure offset of 0.079 to recalculate 'Stream_m_Avg' -> the offset of 0.275 was measured at the new location of the probe, but we want depth at the original location , which is the metal pole in the stream (calculated 0.079 by subtracting 'Lvl_m_Avg' value at 9/8/12 13:15 from "Stream_m_Avg' at 9/8/12 13:00)
2014-03-10 11:15 | 61034 | 13.53 | 3.94 | 0.21 | 0.275 | 0.354 | 0.075 | 0.043381 | 4.011 | 43.52 | 8.21 | Questionable pressure sensor data; Used pressure offset of 0.079 to recalculate 'Stream_m_Avg' -> the offset of 0.275 was measured at the new location of the probe, but we want depth at the original location , which is the metal pole in the stream (calculated 0.079 by subtracting 'Lvl_m_Avg' value at 9/8/12 13:15 from "Stream_m_Avg' at 9/8/12 13:00)
2014-03-10 11:30 | 61035 | 13.53 | 3.971 | 0.204 | 0.275 | 0.354 | 0.075 | 0.043364 | 4.048 | 43.55 | 8.19 | Questionable pressure sensor data; Used pressure offset of 0.079 to recalculate 'Stream_m_Avg' -> the offset of 0.275 was measured at the new location of the probe, but we want depth at the original location , which is the metal pole in the stream (calculated 0.079 by subtracting 'Lvl_m_Avg' value at 9/8/12 13:15 from "Stream_m_Avg' at 9/8/12 13:00)
2014-03-10 11:45 | 61036 | 13.53 | 4.019 | 0.197 | 0.275 | 0.354 | 0.074 | 0.043045 | 4.101 | 43.38 | 8.18 | Questionable pressure sensor data; Used pressure offset of 0.079 to recalculate 'Stream_m_Avg' -> the offset of 0.275 was measured at the new location of the probe, but we want depth at the original location , which is the metal pole in the stream (calculated 0.079 by subtracting 'Lvl_m_Avg' value at 9/8/12 13:15 from "Stream_m_Avg' at 9/8/12 13:00)
2014-03-10 12:00 | 61037 | 13.52 | 4.07 | 0.195 | 0.275 | 0.354 | 0.074 | 0.043149 | 4.149 | 43.38 | 8.16 | Questionable pressure sensor data; Used pressure offset of 0.079 to recalculate 'Stream_m_Avg' -> the offset of 0.275 was measured at the new location of the probe, but we want depth at the original location , which is the metal pole in the stream (calculated 0.079 by subtracting 'Lvl_m_Avg' value at 9/8/12 13:15 from "Stream_m_Avg' at 9/8/12 13:00)
2014-03-10 12:15 | 61038 | 13.52 | 4.108 | 0.193 | 0.275 | 0.354 | 0.074 | 0.043298 | 4.188 | 43.38 | 8.15 | Questionable pressure sensor data; Used pressure offset of 0.079 to recalculate 'Stream_m_Avg' -> the offset of 0.275 was measured at the new location of the probe, but we want depth at the original location , which is the metal pole in the stream (calculated 0.079 by subtracting 'Lvl_m_Avg' value at 9/8/12 13:15 from "Stream_m_Avg' at 9/8/12 13:00)
2014-03-10 12:30 | 61039 | 13.52 | 4.143 | 0.189 | 0.275 | 0.354 | 0.074 | 0.043428 | 4.216 | 43.41 | 8.16 | Questionable pressure sensor data; Used pressure offset of 0.079 to recalculate 'Stream_m_Avg' -> the offset of 0.275 was measured at the new location of the probe, but we want depth at the original location , which is the metal pole in the stream (calculated 0.079 by subtracting 'Lvl_m_Avg' value at 9/8/12 13:15 from "Stream_m_Avg' at 9/8/12 13:00)
2014-03-10 12:45 | 61040 | 13.51 | 4.178 | 0.188 | 0.275 | 0.354 | 0.074 | 0.043545 | 4.256 | 43.31 | 8.15 | Questionable pressure sensor data; Used pressure offset of 0.079 to recalculate 'Stream_m_Avg' -> the offset of 0.275 was measured at the new location of the probe, but we want depth at the original location , which is the metal pole in the stream (calculated 0.079 by subtracting 'Lvl_m_Avg' value at 9/8/12 13:15 from "Stream_m_Avg' at 9/8/12 13:00)
2014-03-10 13:00 | 61041 | 13.52 | 4.199 | 0.188 | 0.275 | 0.354 | 0.075 | 0.043624 | 4.272 | 43.31 | 8.15 | Questionable pressure sensor data; Used pressure offset of 0.079 to recalculate 'Stream_m_Avg' -> the offset of 0.275 was measured at the new location of the probe, but we want depth at the original location , which is the metal pole in the stream (calculated 0.079 by subtracting 'Lvl_m_Avg' value at 9/8/12 13:15 from "Stream_m_Avg' at 9/8/12 13:00)
2014-03-10 13:15 | 61042 | 13.5 | 4.233 | 0.181 | 0.275 | 0.354 | 0.075 | 0.043716 | 4.308 | 43.21 | 8.14 | Questionable pressure sensor data; Used pressure offset of 0.079 to recalculate 'Stream_m_Avg' -> the offset of 0.275 was measured at the new location of the probe, but we want depth at the original location , which is the metal pole in the stream (calculated 0.079 by subtracting 'Lvl_m_Avg' value at 9/8/12 13:15 from "Stream_m_Avg' at 9/8/12 13:00)
2014-03-10 13:30 | 61043 | 13.5 | 4.276 | 0.174 | 0.275 | 0.354 | 0.075 | 0.043823 | 4.352 | 43.11 | 8.12 | Questionable pressure sensor data; Used pressure offset of 0.079 to recalculate 'Stream_m_Avg' -> the offset of 0.275 was measured at the new location of the probe, but we want depth at the original location , which is the metal pole in the stream (calculated 0.079 by subtracting 'Lvl_m_Avg' value at 9/8/12 13:15 from "Stream_m_Avg' at 9/8/12 13:00)
2014-03-10 13:45 | 61044 | 13.5 | 4.306 | 0.174 | 0.275 | 0.354 | 0.075 | 0.043913 | 4.381 | 42.97 | 8.11 | Questionable pressure sensor data; Used pressure offset of 0.079 to recalculate 'Stream_m_Avg' -> the offset of 0.275 was measured at the new location of the probe, but we want depth at the original location , which is the metal pole in the stream (calculated 0.079 by subtracting 'Lvl_m_Avg' value at 9/8/12 13:15 from "Stream_m_Avg' at 9/8/12 13:00)
2014-03-10 14:00 | 61045 | 13.5 | 4.317 | 0.177 | 0.275 | 0.354 | 0.075 | 0.044022 | 4.392 | 42.94 | 8.08 | Questionable pressure sensor data; Used pressure offset of 0.079 to recalculate 'Stream_m_Avg' -> the offset of 0.275 was measured at the new location of the probe, but we want depth at the original location , which is the metal pole in the stream (calculated 0.079 by subtracting 'Lvl_m_Avg' value at 9/8/12 13:15 from "Stream_m_Avg' at 9/8/12 13:00)
2014-03-10 14:15 | 61046 | 13.5 | 4.309 | 0.181 | 0.275 | 0.354 | 0.075 | 0.044084 | 4.379 | 43.04 | 8.09 | Questionable pressure sensor data; Used pressure offset of 0.079 to recalculate 'Stream_m_Avg' -> the offset of 0.275 was measured at the new location of the probe, but we want depth at the original location , which is the metal pole in the stream (calculated 0.079 by subtracting 'Lvl_m_Avg' value at 9/8/12 13:15 from "Stream_m_Avg' at 9/8/12 13:00)
2014-03-10 14:30 | 61047 | 13.51 | 4.287 | 0.19 | 0.275 | 0.354 | 0.075 | 0.044124 | 4.348 | 43.31 | 8.13 | Questionable pressure sensor data; Used pressure offset of 0.079 to recalculate 'Stream_m_Avg' -> the offset of 0.275 was measured at the new location of the probe, but we want depth at the original location , which is the metal pole in the stream (calculated 0.079 by subtracting 'Lvl_m_Avg' value at 9/8/12 13:15 from "Stream_m_Avg' at 9/8/12 13:00)
2014-03-10 14:45 | 61048 | 13.52 | 4.283 | 0.189 | 0.275 | 0.354 | 0.075 | 0.044169 | 4.35 | 43.17 | 8.12 | Questionable pressure sensor data; Used pressure offset of 0.079 to recalculate 'Stream_m_Avg' -> the offset of 0.275 was measured at the new location of the probe, but we want depth at the original location , which is the metal pole in the stream (calculated 0.079 by subtracting 'Lvl_m_Avg' value at 9/8/12 13:15 from "Stream_m_Avg' at 9/8/12 13:00)
2014-03-10 15:00 | 61049 | 13.52 | 4.284 | 0.193 | 0.275 | 0.354 | 0.075 | 0.04422 | 4.352 | 43.44 | 8.18 | Questionable pressure sensor data; Used pressure offset of 0.079 to recalculate 'Stream_m_Avg' -> the offset of 0.275 was measured at the new location of the probe, but we want depth at the original location , which is the metal pole in the stream (calculated 0.079 by subtracting 'Lvl_m_Avg' value at 9/8/12 13:15 from "Stream_m_Avg' at 9/8/12 13:00)
2014-03-10 15:15 | 61050 | 13.52 | 4.287 | 0.194 | 0.275 | 0.354 | 0.075 | 0.044268 | 4.354 | 43.27 | 8.16 | Questionable pressure sensor data; Used pressure offset of 0.079 to recalculate 'Stream_m_Avg' -> the offset of 0.275 was measured at the new location of the probe, but we want depth at the original location , which is the metal pole in the stream (calculated 0.079 by subtracting 'Lvl_m_Avg' value at 9/8/12 13:15 from "Stream_m_Avg' at 9/8/12 13:00)
2014-03-10 15:30 | 61051 | 13.52 | 4.298 | 0.19 | 0.275 | 0.354 | 0.075 | 0.044278 | 4.37 | 43.14 | 8.13 | Questionable pressure sensor data; Used pressure offset of 0.079 to recalculate 'Stream_m_Avg' -> the offset of 0.275 was measured at the new location of the probe, but we want depth at the original location , which is the metal pole in the stream (calculated 0.079 by subtracting 'Lvl_m_Avg' value at 9/8/12 13:15 from "Stream_m_Avg' at 9/8/12 13:00)
2014-03-10 15:45 | 61052 | 13.51 | 4.308 | 0.188 | 0.275 | 0.354 | 0.075 | 0.044279 | 4.378 | 43.31 | 8.15 | Questionable pressure sensor data; Used pressure offset of 0.079 to recalculate 'Stream_m_Avg' -> the offset of 0.275 was measured at the new location of the probe, but we want depth at the original location , which is the metal pole in the stream (calculated 0.079 by subtracting 'Lvl_m_Avg' value at 9/8/12 13:15 from "Stream_m_Avg' at 9/8/12 13:00)
2014-03-10 16:00 | 61053 | 13.51 | 4.311 | 0.186 | 0.275 | 0.354 | 0.075 | 0.044309 | 4.378 | 43.31 | 8.14 | Questionable pressure sensor data; Used pressure offset of 0.079 to recalculate 'Stream_m_Avg' -> the offset of 0.275 was measured at the new location of the probe, but we want depth at the original location , which is the metal pole in the stream (calculated 0.079 by subtracting 'Lvl_m_Avg' value at 9/8/12 13:15 from "Stream_m_Avg' at 9/8/12 13:00)
2014-03-10 16:15 | 61054 | 13.51 | 4.295 | 0.189 | 0.275 | 0.354 | 0.076 | 0.0444 | 4.36 | 43.31 | 8.14 | Questionable pressure sensor data; Used pressure offset of 0.079 to recalculate 'Stream_m_Avg' -> the offset of 0.275 was measured at the new location of the probe, but we want depth at the original location , which is the metal pole in the stream (calculated 0.079 by subtracting 'Lvl_m_Avg' value at 9/8/12 13:15 from "Stream_m_Avg' at 9/8/12 13:00)
2014-03-10 16:30 | 61055 | 13.5 | 4.276 | 0.188 | 0.275 | 0.354 | 0.076 | 0.044437 | 4.342 | 43.17 | 8.15 | Questionable pressure sensor data; Used pressure offset of 0.079 to recalculate 'Stream_m_Avg' -> the offset of 0.275 was measured at the new location of the probe, but we want depth at the original location , which is the metal pole in the stream (calculated 0.079 by subtracting 'Lvl_m_Avg' value at 9/8/12 13:15 from "Stream_m_Avg' at 9/8/12 13:00)
2014-03-10 16:45 | 61056 | 13.5 | 4.258 | 0.188 | 0.275 | 0.354 | 0.076 | 0.044801 | 4.319 | 43.38 | 8.14 | Questionable pressure sensor data; Used pressure offset of 0.079 to recalculate 'Stream_m_Avg' -> the offset of 0.275 was measured at the new location of the probe, but we want depth at the original location , which is the metal pole in the stream (calculated 0.079 by subtracting 'Lvl_m_Avg' value at 9/8/12 13:15 from "Stream_m_Avg' at 9/8/12 13:00)
2014-03-10 17:00 | 61057 | 13.51 | 4.238 | 0.188 | 0.275 | 0.354 | 0.077 | 0.045371 | 4.305 | 43.44 | 8.17 | Questionable pressure sensor data; Used pressure offset of 0.079 to recalculate 'Stream_m_Avg' -> the offset of 0.275 was measured at the new location of the probe, but we want depth at the original location , which is the metal pole in the stream (calculated 0.079 by subtracting 'Lvl_m_Avg' value at 9/8/12 13:15 from "Stream_m_Avg' at 9/8/12 13:00)
2014-03-10 17:15 | 61058 | 13.51 | 4.212 | 0.188 | 0.275 | 0.354 | 0.076 | 0.044353 | 4.27 | 43.51 | 8.16 | Questionable pressure sensor data; Used pressure offset of 0.079 to recalculate 'Stream_m_Avg' -> the offset of 0.275 was measured at the new location of the probe, but we want depth at the original location , which is the metal pole in the stream (calculated 0.079 by subtracting 'Lvl_m_Avg' value at 9/8/12 13:15 from "Stream_m_Avg' at 9/8/12 13:00)
2014-03-10 17:30 | 61059 | 13.51 | 4.185 | 0.189 | 0.275 | 0.354 | 0.076 | 0.044369 | 4.243 | 43.44 | 8.18 | Questionable pressure sensor data; Used pressure offset of 0.079 to recalculate 'Stream_m_Avg' -> the offset of 0.275 was measured at the new location of the probe, but we want depth at the original location , which is the metal pole in the stream (calculated 0.079 by subtracting 'Lvl_m_Avg' value at 9/8/12 13:15 from "Stream_m_Avg' at 9/8/12 13:00)
2014-03-10 17:45 | 61060 | 13.51 | 4.152 | 0.192 | 0.275 | 0.354 | 0.076 | 0.044385 | 4.21 | 43.38 | 8.16 | Questionable pressure sensor data; Used pressure offset of 0.079 to recalculate 'Stream_m_Avg' -> the offset of 0.275 was measured at the new location of the probe, but we want depth at the original location , which is the metal pole in the stream (calculated 0.079 by subtracting 'Lvl_m_Avg' value at 9/8/12 13:15 from "Stream_m_Avg' at 9/8/12 13:00)
2014-03-10 18:00 | 61061 | 13.51 | 4.127 | 0.194 | 0.275 | 0.354 | 0.076 | 0.044418 | 4.19 | 43.58 | 8.18 | Questionable pressure sensor data; Used pressure offset of 0.079 to recalculate 'Stream_m_Avg' -> the offset of 0.275 was measured at the new location of the probe, but we want depth at the original location , which is the metal pole in the stream (calculated 0.079 by subtracting 'Lvl_m_Avg' value at 9/8/12 13:15 from "Stream_m_Avg' at 9/8/12 13:00)
2014-03-10 18:15 | 61062 | 13.11 | 4.111 | 0.196 | 0.275 | 0.354 | 0.076 | 0.044457 | 4.173 | 43.38 | 8.16 | Questionable pressure sensor data; Used pressure offset of 0.079 to recalculate 'Stream_m_Avg' -> the offset of 0.275 was measured at the new location of the probe, but we want depth at the original location , which is the metal pole in the stream (calculated 0.079 by subtracting 'Lvl_m_Avg' value at 9/8/12 13:15 from "Stream_m_Avg' at 9/8/12 13:00)
2014-03-10 18:30 | 61063 | 12.88 | 4.078 | 0.212 | 0.275 | 0.354 | 0.076 | 0.044472 | 4.139 | 43.44 | 8.17 | Questionable pressure sensor data; Used pressure offset of 0.079 to recalculate 'Stream_m_Avg' -> the offset of 0.275 was measured at the new location of the probe, but we want depth at the original location , which is the metal pole in the stream (calculated 0.079 by subtracting 'Lvl_m_Avg' value at 9/8/12 13:15 from "Stream_m_Avg' at 9/8/12 13:00)
2014-03-10 18:45 | 61064 | 12.83 | 4.004 | 0.245 | 0.275 | 0.354 | 0.076 | 0.044366 | 4.059 | 43.61 | 8.2 | Questionable pressure sensor data; Used pressure offset of 0.079 to recalculate 'Stream_m_Avg' -> the offset of 0.275 was measured at the new location of the probe, but we want depth at the original location , which is the metal pole in the stream (calculated 0.079 by subtracting 'Lvl_m_Avg' value at 9/8/12 13:15 from "Stream_m_Avg' at 9/8/12 13:00)
2014-03-10 19:00 | 61065 | 12.77 | 3.917 | 0.269 | 0.275 | 0.354 | 0.076 | 0.04424 | 3.962 | 43.71 | 8.21 | Questionable pressure sensor data; Used pressure offset of 0.079 to recalculate 'Stream_m_Avg' -> the offset of 0.275 was measured at the new location of the probe, but we want depth at the original location , which is the metal pole in the stream (calculated 0.079 by subtracting 'Lvl_m_Avg' value at 9/8/12 13:15 from "Stream_m_Avg' at 9/8/12 13:00)
2014-03-10 19:15 | 61066 | 12.72 | 3.844 | 0.281 | 0.275 | 0.354 | 0.076 | 0.044162 | 3.892 | 43.78 | 8.23 | Questionable pressure sensor data; Used pressure offset of 0.079 to recalculate 'Stream_m_Avg' -> the offset of 0.275 was measured at the new location of the probe, but we want depth at the original location , which is the metal pole in the stream (calculated 0.079 by subtracting 'Lvl_m_Avg' value at 9/8/12 13:15 from "Stream_m_Avg' at 9/8/12 13:00)
2014-03-10 19:30 | 61067 | 12.69 | 3.788 | 0.288 | 0.275 | 0.354 | 0.077 | 0.044129 | 3.839 | 43.78 | 8.24 | Questionable pressure sensor data; Used pressure offset of 0.079 to recalculate 'Stream_m_Avg' -> the offset of 0.275 was measured at the new location of the probe, but we want depth at the original location , which is the metal pole in the stream (calculated 0.079 by subtracting 'Lvl_m_Avg' value at 9/8/12 13:15 from "Stream_m_Avg' at 9/8/12 13:00)
2014-03-10 19:45 | 61068 | 12.66 | 3.737 | 0.292 | 0.275 | 0.354 | 0.077 | 0.044103 | 3.791 | 43.86 | 8.25 | Questionable pressure sensor data; Used pressure offset of 0.079 to recalculate 'Stream_m_Avg' -> the offset of 0.275 was measured at the new location of the probe, but we want depth at the original location , which is the metal pole in the stream (calculated 0.079 by subtracting 'Lvl_m_Avg' value at 9/8/12 13:15 from "Stream_m_Avg' at 9/8/12 13:00)
2014-03-10 20:00 | 61069 | 12.65 | 3.69 | 0.293 | 0.275 | 0.354 | 0.077 | 0.04408 | 3.744 | 43.93 | 8.26 | Questionable pressure sensor data; Used pressure offset of 0.079 to recalculate 'Stream_m_Avg' -> the offset of 0.275 was measured at the new location of the probe, but we want depth at the original location , which is the metal pole in the stream (calculated 0.079 by subtracting 'Lvl_m_Avg' value at 9/8/12 13:15 from "Stream_m_Avg' at 9/8/12 13:00)
2014-03-10 20:15 | 61070 | 12.64 | 3.652 | 0.293 | 0.275 | 0.354 | 0.077 | 0.044083 | 3.707 | 43.86 | 8.26 | Questionable pressure sensor data; Used pressure offset of 0.079 to recalculate 'Stream_m_Avg' -> the offset of 0.275 was measured at the new location of the probe, but we want depth at the original location , which is the metal pole in the stream (calculated 0.079 by subtracting 'Lvl_m_Avg' value at 9/8/12 13:15 from "Stream_m_Avg' at 9/8/12 13:00)
2014-03-10 20:30 | 61071 | 12.62 | 3.603 | 0.303 | 0.275 | 0.354 | 0.078 | 0.044554 | 3.657 | 44 | 8.27 | Questionable pressure sensor data; Used pressure offset of 0.079 to recalculate 'Stream_m_Avg' -> the offset of 0.275 was measured at the new location of the probe, but we want depth at the original location , which is the metal pole in the stream (calculated 0.079 by subtracting 'Lvl_m_Avg' value at 9/8/12 13:15 from "Stream_m_Avg' at 9/8/12 13:00)
2014-03-10 20:45 | 61072 | 12.62 | 3.548 | 0.309 | 0.275 | 0.354 | 0.077 | 0.044008 | 3.599 | 44.13 | 8.3 | Questionable pressure sensor data; Used pressure offset of 0.079 to recalculate 'Stream_m_Avg' -> the offset of 0.275 was measured at the new location of the probe, but we want depth at the original location , which is the metal pole in the stream (calculated 0.079 by subtracting 'Lvl_m_Avg' value at 9/8/12 13:15 from "Stream_m_Avg' at 9/8/12 13:00)
2014-03-10 21:00 | 61073 | 12.61 | 3.509 | 0.31 | 0.275 | 0.354 | 0.077 | 0.043939 | 3.564 | 44.13 | 8.3 | Questionable pressure sensor data; Used pressure offset of 0.079 to recalculate 'Stream_m_Avg' -> the offset of 0.275 was measured at the new location of the probe, but we want depth at the original location , which is the metal pole in the stream (calculated 0.079 by subtracting 'Lvl_m_Avg' value at 9/8/12 13:15 from "Stream_m_Avg' at 9/8/12 13:00)
2014-03-10 21:15 | 61074 | 12.59 | 3.481 | 0.31 | 0.275 | 0.354 | 0.077 | 0.043854 | 3.539 | 44.13 | 8.31 | Questionable pressure sensor data; Used pressure offset of 0.079 to recalculate 'Stream_m_Avg' -> the offset of 0.275 was measured at the new location of the probe, but we want depth at the original location , which is the metal pole in the stream (calculated 0.079 by subtracting 'Lvl_m_Avg' value at 9/8/12 13:15 from "Stream_m_Avg' at 9/8/12 13:00)
2014-03-10 21:30 | 61075 | 12.59 | 3.464 | 0.311 | 0.275 | 0.354 | 0.077 | 0.043879 | 3.523 | 44.2 | 8.31 | Questionable pressure sensor data; Used pressure offset of 0.079 to recalculate 'Stream_m_Avg' -> the offset of 0.275 was measured at the new location of the probe, but we want depth at the original location , which is the metal pole in the stream (calculated 0.079 by subtracting 'Lvl_m_Avg' value at 9/8/12 13:15 from "Stream_m_Avg' at 9/8/12 13:00)
2014-03-10 21:45 | 61076 | 12.58 | 3.443 | 0.315 | 0.275 | 0.354 | 0.077 | 0.043865 | 3.501 | 44.2 | 8.32 | Questionable pressure sensor data; Used pressure offset of 0.079 to recalculate 'Stream_m_Avg' -> the offset of 0.275 was measured at the new location of the probe, but we want depth at the original location , which is the metal pole in the stream (calculated 0.079 by subtracting 'Lvl_m_Avg' value at 9/8/12 13:15 from "Stream_m_Avg' at 9/8/12 13:00)
2014-03-10 22:00 | 61077 | 12.58 | 3.423 | 0.319 | 0.275 | 0.354 | 0.077 | 0.043851 | 3.481 | 44.27 | 8.33 | Questionable pressure sensor data; Used pressure offset of 0.079 to recalculate 'Stream_m_Avg' -> the offset of 0.275 was measured at the new location of the probe, but we want depth at the original location , which is the metal pole in the stream (calculated 0.079 by subtracting 'Lvl_m_Avg' value at 9/8/12 13:15 from "Stream_m_Avg' at 9/8/12 13:00)
2014-03-10 22:15 | 61078 | 12.56 | 3.399 | 0.322 | 0.275 | 0.354 | 0.077 | 0.043845 | 3.455 | 44.23 | 8.33 | Questionable pressure sensor data; Used pressure offset of 0.079 to recalculate 'Stream_m_Avg' -> the offset of 0.275 was measured at the new location of the probe, but we want depth at the original location , which is the metal pole in the stream (calculated 0.079 by subtracting 'Lvl_m_Avg' value at 9/8/12 13:15 from "Stream_m_Avg' at 9/8/12 13:00)
2014-03-10 22:30 | 61079 | 12.56 | 3.375 | 0.323 | 0.275 | 0.354 | 0.077 | 0.043847 | 3.427 | 44.27 | 8.33 | Questionable pressure sensor data; Used pressure offset of 0.079 to recalculate 'Stream_m_Avg' -> the offset of 0.275 was measured at the new location of the probe, but we want depth at the original location , which is the metal pole in the stream (calculated 0.079 by subtracting 'Lvl_m_Avg' value at 9/8/12 13:15 from "Stream_m_Avg' at 9/8/12 13:00)
2014-03-10 22:45 | 61080 | 12.55 | 3.355 | 0.322 | 0.275 | 0.354 | 0.077 | 0.043844 | 3.408 | 44.27 | 8.33 | Questionable pressure sensor data; Used pressure offset of 0.079 to recalculate 'Stream_m_Avg' -> the offset of 0.275 was measured at the new location of the probe, but we want depth at the original location , which is the metal pole in the stream (calculated 0.079 by subtracting 'Lvl_m_Avg' value at 9/8/12 13:15 from "Stream_m_Avg' at 9/8/12 13:00)
2014-03-10 23:00 | 61081 | 12.55 | 3.335 | 0.323 | 0.275 | 0.354 | 0.077 | 0.043834 | 3.389 | 44.4 | 8.34 | Questionable pressure sensor data; Used pressure offset of 0.079 to recalculate 'Stream_m_Avg' -> the offset of 0.275 was measured at the new location of the probe, but we want depth at the original location , which is the metal pole in the stream (calculated 0.079 by subtracting 'Lvl_m_Avg' value at 9/8/12 13:15 from "Stream_m_Avg' at 9/8/12 13:00)
2014-03-10 23:15 | 61082 | 12.54 | 3.309 | 0.324 | 0.275 | 0.354 | 0.077 | 0.043805 | 3.362 | 44.4 | 8.34 | Questionable pressure sensor data; Used pressure offset of 0.079 to recalculate 'Stream_m_Avg' -> the offset of 0.275 was measured at the new location of the probe, but we want depth at the original location , which is the metal pole in the stream (calculated 0.079 by subtracting 'Lvl_m_Avg' value at 9/8/12 13:15 from "Stream_m_Avg' at 9/8/12 13:00)
2014-03-10 23:30 | 61083 | 12.54 | 3.292 | 0.325 | 0.275 | 0.354 | 0.077 | 0.043803 | 3.351 | 44.4 | 8.34 | Questionable pressure sensor data; Used pressure offset of 0.079 to recalculate 'Stream_m_Avg' -> the offset of 0.275 was measured at the new location of the probe, but we want depth at the original location , which is the metal pole in the stream (calculated 0.079 by subtracting 'Lvl_m_Avg' value at 9/8/12 13:15 from "Stream_m_Avg' at 9/8/12 13:00)
2014-03-10 23:45 | 61084 | 12.53 | 3.278 | 0.327 | 0.275 | 0.354 | 0.077 | 0.043772 | 3.335 | 44.4 | 8.35 | Questionable pressure sensor data; Used pressure offset of 0.079 to recalculate 'Stream_m_Avg' -> the offset of 0.275 was measured at the new location of the probe, but we want depth at the original location , which is the metal pole in the stream (calculated 0.079 by subtracting 'Lvl_m_Avg' value at 9/8/12 13:15 from "Stream_m_Avg' at 9/8/12 13:00)
2014-03-11 | 61085 | 12.52 | 3.263 | 0.329 | 0.275 | 0.354 | 0.077 | 0.04379 | 3.321 | 44.34 | 8.35 | Questionable pressure sensor data; Used pressure offset of 0.079 to recalculate 'Stream_m_Avg' -> the offset of 0.275 was measured at the new location of the probe, but we want depth at the original location , which is the metal pole in the stream (calculated 0.079 by subtracting 'Lvl_m_Avg' value at 9/8/12 13:15 from "Stream_m_Avg' at 9/8/12 13:00)
2014-03-11 00:15 | 61086 | 12.51 | 3.255 | 0.329 | 0.275 | 0.354 | 0.077 | 0.043792 | 3.314 | 44.47 | 8.35 | Questionable pressure sensor data; Used pressure offset of 0.079 to recalculate 'Stream_m_Avg' -> the offset of 0.275 was measured at the new location of the probe, but we want depth at the original location , which is the metal pole in the stream (calculated 0.079 by subtracting 'Lvl_m_Avg' value at 9/8/12 13:15 from "Stream_m_Avg' at 9/8/12 13:00)
2014-03-11 00:30 | 61087 | 12.5 | 3.25 | 0.329 | 0.275 | 0.354 | 0.077 | 0.043801 | 3.306 | 44.47 | 8.36 | Questionable pressure sensor data; Used pressure offset of 0.079 to recalculate 'Stream_m_Avg' -> the offset of 0.275 was measured at the new location of the probe, but we want depth at the original location , which is the metal pole in the stream (calculated 0.079 by subtracting 'Lvl_m_Avg' value at 9/8/12 13:15 from "Stream_m_Avg' at 9/8/12 13:00)
2014-03-11 00:45 | 61088 | 12.5 | 3.247 | 0.33 | 0.275 | 0.354 | 0.077 | 0.043818 | 3.304 | 44.44 | 8.38 | Questionable pressure sensor data; Used pressure offset of 0.079 to recalculate 'Stream_m_Avg' -> the offset of 0.275 was measured at the new location of the probe, but we want depth at the original location , which is the metal pole in the stream (calculated 0.079 by subtracting 'Lvl_m_Avg' value at 9/8/12 13:15 from "Stream_m_Avg' at 9/8/12 13:00)
2014-03-11 01:00 | 61089 | 12.5 | 3.245 | 0.33 | 0.275 | 0.354 | 0.077 | 0.043852 | 3.305 | 44.47 | 8.37 | Questionable pressure sensor data; Used pressure offset of 0.079 to recalculate 'Stream_m_Avg' -> the offset of 0.275 was measured at the new location of the probe, but we want depth at the original location , which is the metal pole in the stream (calculated 0.079 by subtracting 'Lvl_m_Avg' value at 9/8/12 13:15 from "Stream_m_Avg' at 9/8/12 13:00)
2014-03-11 01:15 | 61090 | 12.49 | 3.243 | 0.329 | 0.275 | 0.354 | 0.077 | 0.043867 | 3.303 | 44.47 | 8.37 | Questionable pressure sensor data; Used pressure offset of 0.079 to recalculate 'Stream_m_Avg' -> the offset of 0.275 was measured at the new location of the probe, but we want depth at the original location , which is the metal pole in the stream (calculated 0.079 by subtracting 'Lvl_m_Avg' value at 9/8/12 13:15 from "Stream_m_Avg' at 9/8/12 13:00)
2014-03-11 01:30 | 61091 | 12.48 | 3.24 | 0.325 | 0.275 | 0.354 | 0.078 | 0.04388 | 3.3 | 44.47 | 8.36 | Questionable pressure sensor data; Used pressure offset of 0.079 to recalculate 'Stream_m_Avg' -> the offset of 0.275 was measured at the new location of the probe, but we want depth at the original location , which is the metal pole in the stream (calculated 0.079 by subtracting 'Lvl_m_Avg' value at 9/8/12 13:15 from "Stream_m_Avg' at 9/8/12 13:00)
2014-03-11 01:45 | 61092 | 12.49 | 3.235 | 0.325 | 0.275 | 0.354 | 0.078 | 0.043909 | 3.291 | 44.54 | 8.36 | Questionable pressure sensor data; Used pressure offset of 0.079 to recalculate 'Stream_m_Avg' -> the offset of 0.275 was measured at the new location of the probe, but we want depth at the original location , which is the metal pole in the stream (calculated 0.079 by subtracting 'Lvl_m_Avg' value at 9/8/12 13:15 from "Stream_m_Avg' at 9/8/12 13:00)
2014-03-11 02:00 | 61093 | 12.48 | 3.224 | 0.325 | 0.275 | 0.354 | 0.078 | 0.043926 | 3.283 | 44.4 | 8.36 | Questionable pressure sensor data; Used pressure offset of 0.079 to recalculate 'Stream_m_Avg' -> the offset of 0.275 was measured at the new location of the probe, but we want depth at the original location , which is the metal pole in the stream (calculated 0.079 by subtracting 'Lvl_m_Avg' value at 9/8/12 13:15 from "Stream_m_Avg' at 9/8/12 13:00)
2014-03-11 02:15 | 61094 | 12.48 | 3.213 | 0.327 | 0.275 | 0.354 | 0.078 | 0.043932 | 3.272 | 44.34 | 8.36 | Questionable pressure sensor data; Used pressure offset of 0.079 to recalculate 'Stream_m_Avg' -> the offset of 0.275 was measured at the new location of the probe, but we want depth at the original location , which is the metal pole in the stream (calculated 0.079 by subtracting 'Lvl_m_Avg' value at 9/8/12 13:15 from "Stream_m_Avg' at 9/8/12 13:00)
2014-03-11 02:30 | 61095 | 12.48 | 3.2 | 0.326 | 0.275 | 0.354 | 0.078 | 0.043947 | 3.256 | 44.2 | 8.33 | Questionable pressure sensor data; Used pressure offset of 0.079 to recalculate 'Stream_m_Avg' -> the offset of 0.275 was measured at the new location of the probe, but we want depth at the original location , which is the metal pole in the stream (calculated 0.079 by subtracting 'Lvl_m_Avg' value at 9/8/12 13:15 from "Stream_m_Avg' at 9/8/12 13:00)
2014-03-11 02:45 | 61096 | 12.48 | 3.189 | 0.324 | 0.275 | 0.354 | 0.078 | 0.043947 | 3.246 | 44.4 | 8.35 | Questionable pressure sensor data; Used pressure offset of 0.079 to recalculate 'Stream_m_Avg' -> the offset of 0.275 was measured at the new location of the probe, but we want depth at the original location , which is the metal pole in the stream (calculated 0.079 by subtracting 'Lvl_m_Avg' value at 9/8/12 13:15 from "Stream_m_Avg' at 9/8/12 13:00)
2014-03-11 03:00 | 61097 | 12.47 | 3.174 | 0.327 | 0.275 | 0.354 | 0.078 | 0.044055 | 3.222 | 44.4 | 8.34 | Questionable pressure sensor data; Used pressure offset of 0.079 to recalculate 'Stream_m_Avg' -> the offset of 0.275 was measured at the new location of the probe, but we want depth at the original location , which is the metal pole in the stream (calculated 0.079 by subtracting 'Lvl_m_Avg' value at 9/8/12 13:15 from "Stream_m_Avg' at 9/8/12 13:00)
2014-03-11 03:15 | 61098 | 12.47 | 3.142 | 0.331 | 0.275 | 0.354 | 0.077 | 0.0435 | 3.192 | 44.47 | 8.37 | Questionable pressure sensor data; Used pressure offset of 0.079 to recalculate 'Stream_m_Avg' -> the offset of 0.275 was measured at the new location of the probe, but we want depth at the original location , which is the metal pole in the stream (calculated 0.079 by subtracting 'Lvl_m_Avg' value at 9/8/12 13:15 from "Stream_m_Avg' at 9/8/12 13:00)
2014-03-11 03:30 | 61099 | 12.46 | 3.11 | 0.335 | 0.275 | 0.354 | 0.077 | 0.043235 | 3.157 | 44.4 | 8.36 | Questionable pressure sensor data; Used pressure offset of 0.079 to recalculate 'Stream_m_Avg' -> the offset of 0.275 was measured at the new location of the probe, but we want depth at the original location , which is the metal pole in the stream (calculated 0.079 by subtracting 'Lvl_m_Avg' value at 9/8/12 13:15 from "Stream_m_Avg' at 9/8/12 13:00)
2014-03-11 03:45 | 61100 | 12.46 | 3.081 | 0.334 | 0.275 | 0.354 | 0.077 | 0.043053 | 3.128 | 44.54 | 8.37 | Questionable pressure sensor data; Used pressure offset of 0.079 to recalculate 'Stream_m_Avg' -> the offset of 0.275 was measured at the new location of the probe, but we want depth at the original location , which is the metal pole in the stream (calculated 0.079 by subtracting 'Lvl_m_Avg' value at 9/8/12 13:15 from "Stream_m_Avg' at 9/8/12 13:00)
2014-03-11 04:00 | 61101 | 12.46 | 3.053 | 0.332 | 0.275 | 0.354 | 0.076 | 0.042922 | 3.102 | 44.74 | 8.4 | Questionable pressure sensor data; Used pressure offset of 0.079 to recalculate 'Stream_m_Avg' -> the offset of 0.275 was measured at the new location of the probe, but we want depth at the original location , which is the metal pole in the stream (calculated 0.079 by subtracting 'Lvl_m_Avg' value at 9/8/12 13:15 from "Stream_m_Avg' at 9/8/12 13:00)
2014-03-11 04:15 | 61102 | 12.46 | 3.04 | 0.329 | 0.275 | 0.354 | 0.076 | 0.042854 | 3.094 | 44.81 | 8.42 | Questionable pressure sensor data; Used pressure offset of 0.079 to recalculate 'Stream_m_Avg' -> the offset of 0.275 was measured at the new location of the probe, but we want depth at the original location , which is the metal pole in the stream (calculated 0.079 by subtracting 'Lvl_m_Avg' value at 9/8/12 13:15 from "Stream_m_Avg' at 9/8/12 13:00)
2014-03-11 04:30 | 61103 | 12.45 | 3.042 | 0.327 | 0.275 | 0.354 | 0.076 | 0.042882 | 3.098 | 44.67 | 8.42 | Questionable pressure sensor data; Used pressure offset of 0.079 to recalculate 'Stream_m_Avg' -> the offset of 0.275 was measured at the new location of the probe, but we want depth at the original location , which is the metal pole in the stream (calculated 0.079 by subtracting 'Lvl_m_Avg' value at 9/8/12 13:15 from "Stream_m_Avg' at 9/8/12 13:00)
2014-03-11 04:45 | 61104 | 12.48 | 3.043 | 0.326 | 0.275 | 0.354 | 0.076 | 0.042903 | 3.104 | 44.71 | 8.41 | Questionable pressure sensor data; Used pressure offset of 0.079 to recalculate 'Stream_m_Avg' -> the offset of 0.275 was measured at the new location of the probe, but we want depth at the original location , which is the metal pole in the stream (calculated 0.079 by subtracting 'Lvl_m_Avg' value at 9/8/12 13:15 from "Stream_m_Avg' at 9/8/12 13:00)
2014-03-11 05:00 | 61105 | 12.45 | 3.043 | 0.324 | 0.275 | 0.354 | 0.076 | 0.042944 | 3.102 | 44.67 | 8.41 | Questionable pressure sensor data; Used pressure offset of 0.079 to recalculate 'Stream_m_Avg' -> the offset of 0.275 was measured at the new location of the probe, but we want depth at the original location , which is the metal pole in the stream (calculated 0.079 by subtracting 'Lvl_m_Avg' value at 9/8/12 13:15 from "Stream_m_Avg' at 9/8/12 13:00)
2014-03-11 05:15 | 61106 | 12.45 | 3.044 | 0.324 | 0.275 | 0.354 | 0.076 | 0.042975 | 3.102 | 44.61 | 8.41 | Questionable pressure sensor data; Used pressure offset of 0.079 to recalculate 'Stream_m_Avg' -> the offset of 0.275 was measured at the new location of the probe, but we want depth at the original location , which is the metal pole in the stream (calculated 0.079 by subtracting 'Lvl_m_Avg' value at 9/8/12 13:15 from "Stream_m_Avg' at 9/8/12 13:00)
2014-03-11 05:30 | 61107 | 12.44 | 3.046 | 0.325 | 0.275 | 0.354 | 0.077 | 0.043009 | 3.101 | 44.4 | 8.38 | Questionable pressure sensor data; Used pressure offset of 0.079 to recalculate 'Stream_m_Avg' -> the offset of 0.275 was measured at the new location of the probe, but we want depth at the original location , which is the metal pole in the stream (calculated 0.079 by subtracting 'Lvl_m_Avg' value at 9/8/12 13:15 from "Stream_m_Avg' at 9/8/12 13:00)
2014-03-11 05:45 | 61108 | 12.45 | 3.05 | 0.323 | 0.275 | 0.354 | 0.077 | 0.043049 | 3.111 | 44.61 | 8.38 | Questionable pressure sensor data; Used pressure offset of 0.079 to recalculate 'Stream_m_Avg' -> the offset of 0.275 was measured at the new location of the probe, but we want depth at the original location , which is the metal pole in the stream (calculated 0.079 by subtracting 'Lvl_m_Avg' value at 9/8/12 13:15 from "Stream_m_Avg' at 9/8/12 13:00)
2014-03-11 06:00 | 61109 | 12.45 | 3.055 | 0.323 | 0.275 | 0.354 | 0.077 | 0.043104 | 3.115 | 44.67 | 8.4 | Questionable pressure sensor data; Used pressure offset of 0.079 to recalculate 'Stream_m_Avg' -> the offset of 0.275 was measured at the new location of the probe, but we want depth at the original location , which is the metal pole in the stream (calculated 0.079 by subtracting 'Lvl_m_Avg' value at 9/8/12 13:15 from "Stream_m_Avg' at 9/8/12 13:00)
2014-03-11 06:15 | 61110 | 12.45 | 3.063 | 0.321 | 0.275 | 0.354 | 0.077 | 0.043166 | 3.124 | 44.67 | 8.41 | Questionable pressure sensor data; Used pressure offset of 0.079 to recalculate 'Stream_m_Avg' -> the offset of 0.275 was measured at the new location of the probe, but we want depth at the original location , which is the metal pole in the stream (calculated 0.079 by subtracting 'Lvl_m_Avg' value at 9/8/12 13:15 from "Stream_m_Avg' at 9/8/12 13:00)
2014-03-11 06:30 | 61111 | 12.44 | 3.067 | 0.322 | 0.275 | 0.354 | 0.077 | 0.043214 | 3.124 | 44.67 | 8.41 | Questionable pressure sensor data; Used pressure offset of 0.079 to recalculate 'Stream_m_Avg' -> the offset of 0.275 was measured at the new location of the probe, but we want depth at the original location , which is the metal pole in the stream (calculated 0.079 by subtracting 'Lvl_m_Avg' value at 9/8/12 13:15 from "Stream_m_Avg' at 9/8/12 13:00)
2014-03-11 06:45 | 61112 | 12.44 | 3.068 | 0.324 | 0.275 | 0.354 | 0.077 | 0.04325 | 3.128 | 45.01 | 8.45 | Questionable pressure sensor data; Used pressure offset of 0.079 to recalculate 'Stream_m_Avg' -> the offset of 0.275 was measured at the new location of the probe, but we want depth at the original location , which is the metal pole in the stream (calculated 0.079 by subtracting 'Lvl_m_Avg' value at 9/8/12 13:15 from "Stream_m_Avg' at 9/8/12 13:00)
2014-03-11 07:00 | 61113 | 12.44 | 3.068 | 0.325 | 0.275 | 0.354 | 0.077 | 0.043287 | 3.128 | 45.01 | 8.47 | Questionable pressure sensor data; Used pressure offset of 0.079 to recalculate 'Stream_m_Avg' -> the offset of 0.275 was measured at the new location of the probe, but we want depth at the original location , which is the metal pole in the stream (calculated 0.079 by subtracting 'Lvl_m_Avg' value at 9/8/12 13:15 from "Stream_m_Avg' at 9/8/12 13:00)
2014-03-11 07:15 | 61114 | 12.44 | 3.062 | 0.327 | 0.275 | 0.354 | 0.077 | 0.04332 | 3.12 | 45.01 | 8.47 | Questionable pressure sensor data; Used pressure offset of 0.079 to recalculate 'Stream_m_Avg' -> the offset of 0.275 was measured at the new location of the probe, but we want depth at the original location , which is the metal pole in the stream (calculated 0.079 by subtracting 'Lvl_m_Avg' value at 9/8/12 13:15 from "Stream_m_Avg' at 9/8/12 13:00)
2014-03-11 07:30 | 61115 | 12.44 | 3.048 | 0.33 | 0.275 | 0.354 | 0.077 | 0.043326 | 3.099 | 45.01 | 8.47 | Questionable pressure sensor data; Used pressure offset of 0.079 to recalculate 'Stream_m_Avg' -> the offset of 0.275 was measured at the new location of the probe, but we want depth at the original location , which is the metal pole in the stream (calculated 0.079 by subtracting 'Lvl_m_Avg' value at 9/8/12 13:15 from "Stream_m_Avg' at 9/8/12 13:00)
2014-03-11 07:45 | 61116 | 12.5 | 3.032 | 0.329 | 0.275 | 0.354 | 0.077 | 0.043332 | 3.087 | 45.15 | 8.49 | Questionable pressure sensor data; Used pressure offset of 0.079 to recalculate 'Stream_m_Avg' -> the offset of 0.275 was measured at the new location of the probe, but we want depth at the original location , which is the metal pole in the stream (calculated 0.079 by subtracting 'Lvl_m_Avg' value at 9/8/12 13:15 from "Stream_m_Avg' at 9/8/12 13:00)
2014-03-11 08:00 | 61117 | 12.64 | 3.028 | 0.331 | 0.275 | 0.354 | 0.077 | 0.043375 | 3.081 | 45.15 | 8.49 | Questionable pressure sensor data; Used pressure offset of 0.079 to recalculate 'Stream_m_Avg' -> the offset of 0.275 was measured at the new location of the probe, but we want depth at the original location , which is the metal pole in the stream (calculated 0.079 by subtracting 'Lvl_m_Avg' value at 9/8/12 13:15 from "Stream_m_Avg' at 9/8/12 13:00)
2014-03-11 08:15 | 61118 | 12.71 | 3.018 | 0.331 | 0.275 | 0.354 | 0.077 | 0.043401 | 3.076 | 45.15 | 8.5 | Questionable pressure sensor data; Used pressure offset of 0.079 to recalculate 'Stream_m_Avg' -> the offset of 0.275 was measured at the new location of the probe, but we want depth at the original location , which is the metal pole in the stream (calculated 0.079 by subtracting 'Lvl_m_Avg' value at 9/8/12 13:15 from "Stream_m_Avg' at 9/8/12 13:00)
2014-03-11 08:30 | 61119 | 12.84 | 3.018 | 0.326 | 0.275 | 0.354 | 0.077 | 0.043424 | 3.074 | 45.22 | 8.5 | Questionable pressure sensor data; Used pressure offset of 0.079 to recalculate 'Stream_m_Avg' -> the offset of 0.275 was measured at the new location of the probe, but we want depth at the original location , which is the metal pole in the stream (calculated 0.079 by subtracting 'Lvl_m_Avg' value at 9/8/12 13:15 from "Stream_m_Avg' at 9/8/12 13:00)
2014-03-11 08:45 | 61120 | 13.04 | 3.038 | 0.316 | 0.275 | 0.354 | 0.077 | 0.043527 | 3.101 | 45.22 | 8.51 | Questionable pressure sensor data; Used pressure offset of 0.079 to recalculate 'Stream_m_Avg' -> the offset of 0.275 was measured at the new location of the probe, but we want depth at the original location , which is the metal pole in the stream (calculated 0.079 by subtracting 'Lvl_m_Avg' value at 9/8/12 13:15 from "Stream_m_Avg' at 9/8/12 13:00)
2014-03-11 09:00 | 61121 | 13.37 | 3.084 | 0.302 | 0.275 | 0.354 | 0.078 | 0.04364 | 3.153 | 45.21 | 8.51 | Questionable pressure sensor data; Used pressure offset of 0.079 to recalculate 'Stream_m_Avg' -> the offset of 0.275 was measured at the new location of the probe, but we want depth at the original location , which is the metal pole in the stream (calculated 0.079 by subtracting 'Lvl_m_Avg' value at 9/8/12 13:15 from "Stream_m_Avg' at 9/8/12 13:00)
2014-03-11 09:15 | 61122 | 13.61 | 3.131 | 0.288 | 0.275 | 0.354 | 0.078 | 0.043761 | 3.2 | 45.08 | 8.49 | Questionable pressure sensor data; Used pressure offset of 0.079 to recalculate 'Stream_m_Avg' -> the offset of 0.275 was measured at the new location of the probe, but we want depth at the original location , which is the metal pole in the stream (calculated 0.079 by subtracting 'Lvl_m_Avg' value at 9/8/12 13:15 from "Stream_m_Avg' at 9/8/12 13:00)
2014-03-11 09:30 | 61123 | 13.61 | 3.175 | 0.28 | 0.275 | 0.354 | 0.078 | 0.043859 | 3.245 | 45.15 | 8.5 | Questionable pressure sensor data; Used pressure offset of 0.079 to recalculate 'Stream_m_Avg' -> the offset of 0.275 was measured at the new location of the probe, but we want depth at the original location , which is the metal pole in the stream (calculated 0.079 by subtracting 'Lvl_m_Avg' value at 9/8/12 13:15 from "Stream_m_Avg' at 9/8/12 13:00)
2014-03-11 09:45 | 61124 | 13.59 | 3.223 | 0.271 | 0.275 | 0.354 | 0.078 | 0.043971 | 3.296 | 45.08 | 8.5 | Questionable pressure sensor data; Used pressure offset of 0.079 to recalculate 'Stream_m_Avg' -> the offset of 0.275 was measured at the new location of the probe, but we want depth at the original location , which is the metal pole in the stream (calculated 0.079 by subtracting 'Lvl_m_Avg' value at 9/8/12 13:15 from "Stream_m_Avg' at 9/8/12 13:00)
2014-03-11 10:00 | 61125 | 13.57 | 3.289 | 0.256 | 0.275 | 0.354 | 0.078 | 0.044119 | 3.374 | 45.08 | 8.49 | Questionable pressure sensor data; Used pressure offset of 0.079 to recalculate 'Stream_m_Avg' -> the offset of 0.275 was measured at the new location of the probe, but we want depth at the original location , which is the metal pole in the stream (calculated 0.079 by subtracting 'Lvl_m_Avg' value at 9/8/12 13:15 from "Stream_m_Avg' at 9/8/12 13:00)
2014-03-11 10:15 | 61126 | 13.56 | 3.35 | 0.246 | 0.275 | 0.354 | 0.078 | 0.044234 | 3.429 | 45.14 | 8.48 | Questionable pressure sensor data; Used pressure offset of 0.079 to recalculate 'Stream_m_Avg' -> the offset of 0.275 was measured at the new location of the probe, but we want depth at the original location , which is the metal pole in the stream (calculated 0.079 by subtracting 'Lvl_m_Avg' value at 9/8/12 13:15 from "Stream_m_Avg' at 9/8/12 13:00)
2014-03-11 10:30 | 61127 | 13.55 | 3.415 | 0.238 | 0.275 | 0.354 | 0.078 | 0.044366 | 3.495 | 44.94 | 8.46 | Questionable pressure sensor data; Used pressure offset of 0.079 to recalculate 'Stream_m_Avg' -> the offset of 0.275 was measured at the new location of the probe, but we want depth at the original location , which is the metal pole in the stream (calculated 0.079 by subtracting 'Lvl_m_Avg' value at 9/8/12 13:15 from "Stream_m_Avg' at 9/8/12 13:00)
2014-03-11 10:45 | 61128 | 13.53 | 3.501 | 0.224 | 0.275 | 0.354 | 0.078 | 0.044551 | 3.591 | 44.6 | 8.42 | Questionable pressure sensor data; Used pressure offset of 0.079 to recalculate 'Stream_m_Avg' -> the offset of 0.275 was measured at the new location of the probe, but we want depth at the original location , which is the metal pole in the stream (calculated 0.079 by subtracting 'Lvl_m_Avg' value at 9/8/12 13:15 from "Stream_m_Avg' at 9/8/12 13:00)
2014-03-11 11:00 | 61129 | 13.5 | 3.63 | 0.201 | 0.275 | 0.354 | 0.078 | 0.044793 | 3.732 | 44.46 | 8.39 | Questionable pressure sensor data; Used pressure offset of 0.079 to recalculate 'Stream_m_Avg' -> the offset of 0.275 was measured at the new location of the probe, but we want depth at the original location , which is the metal pole in the stream (calculated 0.079 by subtracting 'Lvl_m_Avg' value at 9/8/12 13:15 from "Stream_m_Avg' at 9/8/12 13:00)
2014-03-11 11:15 | 61130 | 13.49 | 3.762 | 0.186 | 0.275 | 0.354 | 0.078 | 0.04501 | 3.862 | 44.49 | 8.37 | Questionable pressure sensor data; Used pressure offset of 0.079 to recalculate 'Stream_m_Avg' -> the offset of 0.275 was measured at the new location of the probe, but we want depth at the original location , which is the metal pole in the stream (calculated 0.079 by subtracting 'Lvl_m_Avg' value at 9/8/12 13:15 from "Stream_m_Avg' at 9/8/12 13:00)
2014-03-11 11:30 | 61131 | 13.48 | 3.857 | 0.182 | 0.275 | 0.354 | 0.078 | 0.045192 | 3.959 | 44.52 | 8.37 | Questionable pressure sensor data; Used pressure offset of 0.079 to recalculate 'Stream_m_Avg' -> the offset of 0.275 was measured at the new location of the probe, but we want depth at the original location , which is the metal pole in the stream (calculated 0.079 by subtracting 'Lvl_m_Avg' value at 9/8/12 13:15 from "Stream_m_Avg' at 9/8/12 13:00)
2014-03-11 11:45 | 61132 | 13.47 | 4.039 | 0.156 | 0.275 | 0.354 | 0.078 | 0.045522 | 4.152 | 44.25 | 8.36 | Questionable pressure sensor data; Used pressure offset of 0.079 to recalculate 'Stream_m_Avg' -> the offset of 0.275 was measured at the new location of the probe, but we want depth at the original location , which is the metal pole in the stream (calculated 0.079 by subtracting 'Lvl_m_Avg' value at 9/8/12 13:15 from "Stream_m_Avg' at 9/8/12 13:00)
2014-03-11 12:00 | 61133 | 13.45 | 4.216 | 0.137 | 0.275 | 0.354 | 0.078 | 0.045809 | 4.331 | 44.05 | 8.31 | Questionable pressure sensor data; Used pressure offset of 0.079 to recalculate 'Stream_m_Avg' -> the offset of 0.275 was measured at the new location of the probe, but we want depth at the original location , which is the metal pole in the stream (calculated 0.079 by subtracting 'Lvl_m_Avg' value at 9/8/12 13:15 from "Stream_m_Avg' at 9/8/12 13:00)
2014-03-11 12:15 | 61134 | 13.43 | 4.319 | 0.131 | 0.275 | 0.354 | 0.078 | 0.045994 | 4.417 | 44.18 | 8.31 | Questionable pressure sensor data; Used pressure offset of 0.079 to recalculate 'Stream_m_Avg' -> the offset of 0.275 was measured at the new location of the probe, but we want depth at the original location , which is the metal pole in the stream (calculated 0.079 by subtracting 'Lvl_m_Avg' value at 9/8/12 13:15 from "Stream_m_Avg' at 9/8/12 13:00)
2014-03-11 12:30 | 61135 | 13.41 | 4.428 | 0.116 | 0.275 | 0.354 | 0.078 | 0.046189 | 4.52 | 44.14 | 8.32 | Questionable pressure sensor data; Used pressure offset of 0.079 to recalculate 'Stream_m_Avg' -> the offset of 0.275 was measured at the new location of the probe, but we want depth at the original location , which is the metal pole in the stream (calculated 0.079 by subtracting 'Lvl_m_Avg' value at 9/8/12 13:15 from "Stream_m_Avg' at 9/8/12 13:00)
2014-03-11 12:45 | 61136 | 13.4 | 4.455 | 0.127 | 0.275 | 0.354 | 0.078 | 0.046245 | 4.538 | 44.1 | 8.3 | Questionable pressure sensor data; Used pressure offset of 0.079 to recalculate 'Stream_m_Avg' -> the offset of 0.275 was measured at the new location of the probe, but we want depth at the original location , which is the metal pole in the stream (calculated 0.079 by subtracting 'Lvl_m_Avg' value at 9/8/12 13:15 from "Stream_m_Avg' at 9/8/12 13:00)
2014-03-11 13:00 | 61137 | 13.39 | 4.546 | 0.11 | 0.275 | 0.354 | 0.078 | 0.046467 | 4.653 | 43.83 | 8.28 | Questionable pressure sensor data; Used pressure offset of 0.079 to recalculate 'Stream_m_Avg' -> the offset of 0.275 was measured at the new location of the probe, but we want depth at the original location , which is the metal pole in the stream (calculated 0.079 by subtracting 'Lvl_m_Avg' value at 9/8/12 13:15 from "Stream_m_Avg' at 9/8/12 13:00)
2014-03-11 13:15 | 61138 | 13.35 | 4.77 | 0.062 | 0.275 | 0.354 | 0.078 | 0.046893 | 4.905 | 43.6 | 8.23 | Questionable pressure sensor data; Used pressure offset of 0.079 to recalculate 'Stream_m_Avg' -> the offset of 0.275 was measured at the new location of the probe, but we want depth at the original location , which is the metal pole in the stream (calculated 0.079 by subtracting 'Lvl_m_Avg' value at 9/8/12 13:15 from "Stream_m_Avg' at 9/8/12 13:00)
2014-03-11 13:30 | 61139 | 13.31 | 5.017 | 0.03 | 0.275 | 0.354 | 0.079 | 0.047349 | 5.158 | 43.12 | 8.16 | Questionable pressure sensor data; Used pressure offset of 0.079 to recalculate 'Stream_m_Avg' -> the offset of 0.275 was measured at the new location of the probe, but we want depth at the original location , which is the metal pole in the stream (calculated 0.079 by subtracting 'Lvl_m_Avg' value at 9/8/12 13:15 from "Stream_m_Avg' at 9/8/12 13:00)
2014-03-11 13:45 | 61140 | 13.28 | 5.294 | 0.012 | 0.275 | 0.354 | 0.079 | 0.047841 | 5.453 | 42.94 | 8.1 | Questionable pressure sensor data; Used pressure offset of 0.079 to recalculate 'Stream_m_Avg' -> the offset of 0.275 was measured at the new location of the probe, but we want depth at the original location , which is the metal pole in the stream (calculated 0.079 by subtracting 'Lvl_m_Avg' value at 9/8/12 13:15 from "Stream_m_Avg' at 9/8/12 13:00)
2014-03-11 14:00 | 61141 | 13.28 | 5.524 | 0.023 | 0.275 | 0.354 | 0.079 | 0.048215 | 5.657 | 42.5 | 8.05 | Questionable pressure sensor data; Used pressure offset of 0.079 to recalculate 'Stream_m_Avg' -> the offset of 0.275 was measured at the new location of the probe, but we want depth at the original location , which is the metal pole in the stream (calculated 0.079 by subtracting 'Lvl_m_Avg' value at 9/8/12 13:15 from "Stream_m_Avg' at 9/8/12 13:00)
2014-03-11 14:15 | 61142 | 13.26 | 5.503 | 0.073 | 0.275 | 0.354 | 0.079 | 0.048122 | 5.583 | 42.47 | 7.984 | Questionable pressure sensor data; Used pressure offset of 0.079 to recalculate 'Stream_m_Avg' -> the offset of 0.275 was measured at the new location of the probe, but we want depth at the original location , which is the metal pole in the stream (calculated 0.079 by subtracting 'Lvl_m_Avg' value at 9/8/12 13:15 from "Stream_m_Avg' at 9/8/12 13:00)
2014-03-11 14:30 | 61143 | 13.3 | 5.513 | 0.05 | 0.275 | 0.354 | 0.079 | 0.048208 | 5.611 | 42.74 | 8.03 | Questionable pressure sensor data; Used pressure offset of 0.079 to recalculate 'Stream_m_Avg' -> the offset of 0.275 was measured at the new location of the probe, but we want depth at the original location , which is the metal pole in the stream (calculated 0.079 by subtracting 'Lvl_m_Avg' value at 9/8/12 13:15 from "Stream_m_Avg' at 9/8/12 13:00)
2014-03-11 14:45 | 61144 | 13.26 | 5.629 | 0.019 | 0.275 | 0.354 | 0.079 | 0.048448 | 5.747 | 42.54 | 8.03 | Questionable pressure sensor data; Used pressure offset of 0.079 to recalculate 'Stream_m_Avg' -> the offset of 0.275 was measured at the new location of the probe, but we want depth at the original location , which is the metal pole in the stream (calculated 0.079 by subtracting 'Lvl_m_Avg' value at 9/8/12 13:15 from "Stream_m_Avg' at 9/8/12 13:00)
2014-03-11 15:00 | 61145 | 13.23 | 5.768 | 0.011 | 0.275 | 0.354 | 0.079 | 0.048713 | 5.896 | 42.33 | 7.983 | Questionable pressure sensor data; Used pressure offset of 0.079 to recalculate 'Stream_m_Avg' -> the offset of 0.275 was measured at the new location of the probe, but we want depth at the original location , which is the metal pole in the stream (calculated 0.079 by subtracting 'Lvl_m_Avg' value at 9/8/12 13:15 from "Stream_m_Avg' at 9/8/12 13:00)
2014-03-11 15:15 | 61146 | 13.22 | 5.858 | 0.018 | 0.275 | 0.354 | 0.079 | 0.048884 | 5.969 | 42.53 | 7.983 | Questionable pressure sensor data; Used pressure offset of 0.079 to recalculate 'Stream_m_Avg' -> the offset of 0.275 was measured at the new location of the probe, but we want depth at the original location , which is the metal pole in the stream (calculated 0.079 by subtracting 'Lvl_m_Avg' value at 9/8/12 13:15 from "Stream_m_Avg' at 9/8/12 13:00)
2014-03-11 15:30 | 61147 | 13.22 | 5.871 | 0.029 | 0.275 | 0.354 | 0.079 | 0.048844 | 5.972 | 42.46 | 7.997 | Questionable pressure sensor data; Used pressure offset of 0.079 to recalculate 'Stream_m_Avg' -> the offset of 0.275 was measured at the new location of the probe, but we want depth at the original location , which is the metal pole in the stream (calculated 0.079 by subtracting 'Lvl_m_Avg' value at 9/8/12 13:15 from "Stream_m_Avg' at 9/8/12 13:00)
2014-03-11 15:45 | 61148 | 13.21 | 5.828 | 0.038 | 0.275 | 0.354 | 0.079 | 0.048699 | 5.912 | 42.46 | 7.994 | Questionable pressure sensor data; Used pressure offset of 0.079 to recalculate 'Stream_m_Avg' -> the offset of 0.275 was measured at the new location of the probe, but we want depth at the original location , which is the metal pole in the stream (calculated 0.079 by subtracting 'Lvl_m_Avg' value at 9/8/12 13:15 from "Stream_m_Avg' at 9/8/12 13:00)
2014-03-11 16:00 | 61149 | 13.23 | 5.758 | 0.082 | 0.275 | 0.354 | 0.079 | 0.048471 | 5.827 | 42.46 | 7.994 | Questionable pressure sensor data; Used pressure offset of 0.079 to recalculate 'Stream_m_Avg' -> the offset of 0.275 was measured at the new location of the probe, but we want depth at the original location , which is the metal pole in the stream (calculated 0.079 by subtracting 'Lvl_m_Avg' value at 9/8/12 13:15 from "Stream_m_Avg' at 9/8/12 13:00)
2014-03-11 16:15 | 61150 | 13.25 | 5.651 | 0.128 | 0.275 | 0.354 | 0.079 | 0.04831 | 5.709 | 42.57 | 7.998 | Questionable pressure sensor data; Used pressure offset of 0.079 to recalculate 'Stream_m_Avg' -> the offset of 0.275 was measured at the new location of the probe, but we want depth at the original location , which is the metal pole in the stream (calculated 0.079 by subtracting 'Lvl_m_Avg' value at 9/8/12 13:15 from "Stream_m_Avg' at 9/8/12 13:00)
2014-03-11 16:30 | 61151 | 13.27 | 5.498 | 0.165 | 0.275 | 0.354 | 0.079 | 0.048009 | 5.537 | 42.64 | 8.02 | Questionable pressure sensor data; Used pressure offset of 0.079 to recalculate 'Stream_m_Avg' -> the offset of 0.275 was measured at the new location of the probe, but we want depth at the original location , which is the metal pole in the stream (calculated 0.079 by subtracting 'Lvl_m_Avg' value at 9/8/12 13:15 from "Stream_m_Avg' at 9/8/12 13:00)
2014-03-11 16:45 | 61152 | 13.31 | 5.301 | 0.194 | 0.275 | 0.354 | 0.079 | 0.047694 | 5.319 | 42.87 | 8.04 | Questionable pressure sensor data; Used pressure offset of 0.079 to recalculate 'Stream_m_Avg' -> the offset of 0.275 was measured at the new location of the probe, but we want depth at the original location , which is the metal pole in the stream (calculated 0.079 by subtracting 'Lvl_m_Avg' value at 9/8/12 13:15 from "Stream_m_Avg' at 9/8/12 13:00)
2014-03-11 17:00 | 61153 | 13.34 | 5.082 | 0.214 | 0.275 | 0.354 | 0.079 | 0.04738 | 5.098 | 43.01 | 8.08 | Questionable pressure sensor data; Used pressure offset of 0.079 to recalculate 'Stream_m_Avg' -> the offset of 0.275 was measured at the new location of the probe, but we want depth at the original location , which is the metal pole in the stream (calculated 0.079 by subtracting 'Lvl_m_Avg' value at 9/8/12 13:15 from "Stream_m_Avg' at 9/8/12 13:00)
2014-03-11 17:15 | 61154 | 13.37 | 4.851 | 0.238 | 0.275 | 0.354 | 0.079 | 0.047071 | 4.864 | 43.19 | 8.11 | Questionable pressure sensor data; Used pressure offset of 0.079 to recalculate 'Stream_m_Avg' -> the offset of 0.275 was measured at the new location of the probe, but we want depth at the original location , which is the metal pole in the stream (calculated 0.079 by subtracting 'Lvl_m_Avg' value at 9/8/12 13:15 from "Stream_m_Avg' at 9/8/12 13:00)
2014-03-11 17:30 | 61155 | 13.4 | 4.669 | 0.251 | 0.275 | 0.354 | 0.079 | 0.046812 | 4.689 | 43.43 | 8.15 | Questionable pressure sensor data; Used pressure offset of 0.079 to recalculate 'Stream_m_Avg' -> the offset of 0.275 was measured at the new location of the probe, but we want depth at the original location , which is the metal pole in the stream (calculated 0.079 by subtracting 'Lvl_m_Avg' value at 9/8/12 13:15 from "Stream_m_Avg' at 9/8/12 13:00)
2014-03-11 17:45 | 61156 | 13.41 | 4.515 | 0.259 | 0.275 | 0.354 | 0.079 | 0.046617 | 4.534 | 43.43 | 8.17 | Questionable pressure sensor data; Used pressure offset of 0.079 to recalculate 'Stream_m_Avg' -> the offset of 0.275 was measured at the new location of the probe, but we want depth at the original location , which is the metal pole in the stream (calculated 0.079 by subtracting 'Lvl_m_Avg' value at 9/8/12 13:15 from "Stream_m_Avg' at 9/8/12 13:00)
2014-03-11 18:00 | 61157 | 13.06 | 4.387 | 0.283 | 0.275 | 0.354 | 0.079 | 0.04646 | 4.418 | 43.46 | 8.18 | Questionable pressure sensor data; Used pressure offset of 0.079 to recalculate 'Stream_m_Avg' -> the offset of 0.275 was measured at the new location of the probe, but we want depth at the original location , which is the metal pole in the stream (calculated 0.079 by subtracting 'Lvl_m_Avg' value at 9/8/12 13:15 from "Stream_m_Avg' at 9/8/12 13:00)
2014-03-11 18:15 | 61158 | 12.91 | 4.277 | 0.301 | 0.275 | 0.354 | 0.079 | 0.046318 | 4.31 | 43.5 | 8.18 | Questionable pressure sensor data; Used pressure offset of 0.079 to recalculate 'Stream_m_Avg' -> the offset of 0.275 was measured at the new location of the probe, but we want depth at the original location , which is the metal pole in the stream (calculated 0.079 by subtracting 'Lvl_m_Avg' value at 9/8/12 13:15 from "Stream_m_Avg' at 9/8/12 13:00)
2014-03-11 18:30 | 61159 | 12.82 | 4.167 | 0.311 | 0.275 | 0.354 | 0.079 | 0.046189 | 4.2 | 43.51 | 8.19 | Questionable pressure sensor data; Used pressure offset of 0.079 to recalculate 'Stream_m_Avg' -> the offset of 0.275 was measured at the new location of the probe, but we want depth at the original location , which is the metal pole in the stream (calculated 0.079 by subtracting 'Lvl_m_Avg' value at 9/8/12 13:15 from "Stream_m_Avg' at 9/8/12 13:00)
2014-03-11 18:45 | 61160 | 12.76 | 4.066 | 0.315 | 0.275 | 0.354 | 0.08 | 0.046587 | 4.099 | 43.65 | 8.2 | Questionable pressure sensor data; Used pressure offset of 0.079 to recalculate 'Stream_m_Avg' -> the offset of 0.275 was measured at the new location of the probe, but we want depth at the original location , which is the metal pole in the stream (calculated 0.079 by subtracting 'Lvl_m_Avg' value at 9/8/12 13:15 from "Stream_m_Avg' at 9/8/12 13:00)
2014-03-11 19:00 | 61161 | 12.75 | 3.966 | 0.32 | 0.275 | 0.354 | 0.139 | 0.080909 | 4.005 | 43.61 | 8.21 | Questionable pressure sensor data; Used pressure offset of 0.079 to recalculate 'Stream_m_Avg' -> the offset of 0.275 was measured at the new location of the probe, but we want depth at the original location , which is the metal pole in the stream (calculated 0.079 by subtracting 'Lvl_m_Avg' value at 9/8/12 13:15 from "Stream_m_Avg' at 9/8/12 13:00)
2014-03-11 19:15 | 61162 | 12.71 | 3.867 | 0.336 | 0.275 | 0.354 | 0.162 | 0.093672 | 3.909 | 43.85 | 8.23 | Questionable pressure sensor data; Used pressure offset of 0.079 to recalculate 'Stream_m_Avg' -> the offset of 0.275 was measured at the new location of the probe, but we want depth at the original location , which is the metal pole in the stream (calculated 0.079 by subtracting 'Lvl_m_Avg' value at 9/8/12 13:15 from "Stream_m_Avg' at 9/8/12 13:00)
2014-03-11 19:30 | 61163 | 12.69 | 3.78 | 0.345 | 0.275 | 0.354 | 0.193 | 0.11153 | 3.822 | 43.71 | 8.24 | Questionable pressure sensor data; Used pressure offset of 0.079 to recalculate 'Stream_m_Avg' -> the offset of 0.275 was measured at the new location of the probe, but we want depth at the original location , which is the metal pole in the stream (calculated 0.079 by subtracting 'Lvl_m_Avg' value at 9/8/12 13:15 from "Stream_m_Avg' at 9/8/12 13:00)
2014-03-11 19:45 | 61164 | 12.67 | 3.695 | 0.35 | 0.275 | 0.354 | 0.219 | 0.12579 | 3.74 | 43.92 | 8.25 | Questionable pressure sensor data; Used pressure offset of 0.079 to recalculate 'Stream_m_Avg' -> the offset of 0.275 was measured at the new location of the probe, but we want depth at the original location , which is the metal pole in the stream (calculated 0.079 by subtracting 'Lvl_m_Avg' value at 9/8/12 13:15 from "Stream_m_Avg' at 9/8/12 13:00)
2014-03-11 20:00 | 61165 | 12.66 | 3.625 | 0.347 | 0.275 | 0.354 | 0.203 | 0.11617 | 3.673 | 44.06 | 8.28 | Questionable pressure sensor data; Used pressure offset of 0.079 to recalculate 'Stream_m_Avg' -> the offset of 0.275 was measured at the new location of the probe, but we want depth at the original location , which is the metal pole in the stream (calculated 0.079 by subtracting 'Lvl_m_Avg' value at 9/8/12 13:15 from "Stream_m_Avg' at 9/8/12 13:00)
2014-03-11 20:15 | 61166 | 12.63 | 3.552 | 0.351 | 0.275 | 0.354 | 0.185 | 0.10588 | 3.597 | 44.2 | 8.31 | Questionable pressure sensor data; Used pressure offset of 0.079 to recalculate 'Stream_m_Avg' -> the offset of 0.275 was measured at the new location of the probe, but we want depth at the original location , which is the metal pole in the stream (calculated 0.079 by subtracting 'Lvl_m_Avg' value at 9/8/12 13:15 from "Stream_m_Avg' at 9/8/12 13:00)
2014-03-11 20:30 | 61167 | 12.63 | 3.483 | 0.349 | 0.275 | 0.354 | 0.19 | 0.10864 | 3.534 | 44.2 | 8.33 | Questionable pressure sensor data; Used pressure offset of 0.079 to recalculate 'Stream_m_Avg' -> the offset of 0.275 was measured at the new location of the probe, but we want depth at the original location , which is the metal pole in the stream (calculated 0.079 by subtracting 'Lvl_m_Avg' value at 9/8/12 13:15 from "Stream_m_Avg' at 9/8/12 13:00)
2014-03-11 20:45 | 61168 | 12.62 | 3.422 | 0.345 | 0.275 | 0.354 | 0.239 | 0.13631 | 3.473 | 44.4 | 8.33 | Questionable pressure sensor data; Used pressure offset of 0.079 to recalculate 'Stream_m_Avg' -> the offset of 0.275 was measured at the new location of the probe, but we want depth at the original location , which is the metal pole in the stream (calculated 0.079 by subtracting 'Lvl_m_Avg' value at 9/8/12 13:15 from "Stream_m_Avg' at 9/8/12 13:00)
2014-03-11 21:00 | 61169 | 12.61 | 3.362 | 0.345 | 0.275 | 0.354 | 0.214 | 0.12163 | 3.412 | 44.4 | 8.35 | Questionable pressure sensor data; Used pressure offset of 0.079 to recalculate 'Stream_m_Avg' -> the offset of 0.275 was measured at the new location of the probe, but we want depth at the original location , which is the metal pole in the stream (calculated 0.079 by subtracting 'Lvl_m_Avg' value at 9/8/12 13:15 from "Stream_m_Avg' at 9/8/12 13:00)
2014-03-11 21:15 | 61170 | 12.61 | 3.301 | 0.346 | 0.275 | 0.354 | 0.156 | 0.08848 | 3.35 | 44.54 | 8.37 | Questionable pressure sensor data; Used pressure offset of 0.079 to recalculate 'Stream_m_Avg' -> the offset of 0.275 was measured at the new location of the probe, but we want depth at the original location , which is the metal pole in the stream (calculated 0.079 by subtracting 'Lvl_m_Avg' value at 9/8/12 13:15 from "Stream_m_Avg' at 9/8/12 13:00)
2014-03-11 21:30 | 61171 | 12.59 | 3.241 | 0.347 | 0.275 | 0.354 | 0.182 | 0.10291 | 3.293 | 44.74 | 8.4 | Questionable pressure sensor data; Used pressure offset of 0.079 to recalculate 'Stream_m_Avg' -> the offset of 0.275 was measured at the new location of the probe, but we want depth at the original location , which is the metal pole in the stream (calculated 0.079 by subtracting 'Lvl_m_Avg' value at 9/8/12 13:15 from "Stream_m_Avg' at 9/8/12 13:00)
2014-03-11 21:45 | 61172 | 12.59 | 3.19 | 0.341 | 0.275 | 0.354 | 0.177 | 0.10019 | 3.239 | 44.81 | 8.42 | Questionable pressure sensor data; Used pressure offset of 0.079 to recalculate 'Stream_m_Avg' -> the offset of 0.275 was measured at the new location of the probe, but we want depth at the original location , which is the metal pole in the stream (calculated 0.079 by subtracting 'Lvl_m_Avg' value at 9/8/12 13:15 from "Stream_m_Avg' at 9/8/12 13:00)
2014-03-11 22:00 | 61173 | 12.58 | 3.139 | 0.334 | 0.275 | 0.354 | 0.184 | 0.10391 | 3.192 | 44.81 | 8.44 | Questionable pressure sensor data; Used pressure offset of 0.079 to recalculate 'Stream_m_Avg' -> the offset of 0.275 was measured at the new location of the probe, but we want depth at the original location , which is the metal pole in the stream (calculated 0.079 by subtracting 'Lvl_m_Avg' value at 9/8/12 13:15 from "Stream_m_Avg' at 9/8/12 13:00)
2014-03-11 22:15 | 61174 | 12.57 | 3.087 | 0.33 | 0.275 | 0.354 | 0.204 | 0.11508 | 3.141 | 44.88 | 8.44 | Questionable pressure sensor data; Used pressure offset of 0.079 to recalculate 'Stream_m_Avg' -> the offset of 0.275 was measured at the new location of the probe, but we want depth at the original location , which is the metal pole in the stream (calculated 0.079 by subtracting 'Lvl_m_Avg' value at 9/8/12 13:15 from "Stream_m_Avg' at 9/8/12 13:00)
2014-03-11 22:30 | 61175 | 12.56 | 3.039 | 0.328 | 0.275 | 0.354 | 0.178 | 0.10009 | 3.085 | 44.94 | 8.46 | Questionable pressure sensor data; Used pressure offset of 0.079 to recalculate 'Stream_m_Avg' -> the offset of 0.275 was measured at the new location of the probe, but we want depth at the original location , which is the metal pole in the stream (calculated 0.079 by subtracting 'Lvl_m_Avg' value at 9/8/12 13:15 from "Stream_m_Avg' at 9/8/12 13:00)
2014-03-11 22:45 | 61176 | 12.55 | 2.991 | 0.325 | 0.275 | 0.354 | 0.189 | 0.10605 | 3.04 | 44.98 | 8.46 | Questionable pressure sensor data; Used pressure offset of 0.079 to recalculate 'Stream_m_Avg' -> the offset of 0.275 was measured at the new location of the probe, but we want depth at the original location , which is the metal pole in the stream (calculated 0.079 by subtracting 'Lvl_m_Avg' value at 9/8/12 13:15 from "Stream_m_Avg' at 9/8/12 13:00)
2014-03-11 23:00 | 61177 | 12.54 | 2.951 | 0.324 | 0.275 | 0.354 | 0.109 | 0.060933 | 2.997 | 44.94 | 8.46 | Questionable pressure sensor data; Used pressure offset of 0.079 to recalculate 'Stream_m_Avg' -> the offset of 0.275 was measured at the new location of the probe, but we want depth at the original location , which is the metal pole in the stream (calculated 0.079 by subtracting 'Lvl_m_Avg' value at 9/8/12 13:15 from "Stream_m_Avg' at 9/8/12 13:00)
2014-03-11 23:15 | 61178 | 12.54 | 2.91 | 0.322 | 0.275 | 0.354 | 0.087 | 0.048774 | 2.951 | 45.01 | 8.46 | Questionable pressure sensor data; Used pressure offset of 0.079 to recalculate 'Stream_m_Avg' -> the offset of 0.275 was measured at the new location of the probe, but we want depth at the original location , which is the metal pole in the stream (calculated 0.079 by subtracting 'Lvl_m_Avg' value at 9/8/12 13:15 from "Stream_m_Avg' at 9/8/12 13:00)
2014-03-11 23:30 | 61179 | 12.53 | 2.863 | 0.321 | 0.275 | 0.354 | 0.087 | 0.048816 | 2.905 | 45.01 | 8.47 | Questionable pressure sensor data; Used pressure offset of 0.079 to recalculate 'Stream_m_Avg' -> the offset of 0.275 was measured at the new location of the probe, but we want depth at the original location , which is the metal pole in the stream (calculated 0.079 by subtracting 'Lvl_m_Avg' value at 9/8/12 13:15 from "Stream_m_Avg' at 9/8/12 13:00)
2014-03-11 23:45 | 61180 | 12.53 | 2.822 | 0.319 | 0.275 | 0.354 | 0.087 | 0.048524 | 2.864 | 45.15 | 8.48 | Questionable pressure sensor data; Used pressure offset of 0.079 to recalculate 'Stream_m_Avg' -> the offset of 0.275 was measured at the new location of the probe, but we want depth at the original location , which is the metal pole in the stream (calculated 0.079 by subtracting 'Lvl_m_Avg' value at 9/8/12 13:15 from "Stream_m_Avg' at 9/8/12 13:00)
2014-03-12 | 61181 | 12.52 | 2.782 | 0.32 | 0.275 | 0.354 | 0.087 | 0.048502 | 2.825 | 45.22 | 8.5 | Questionable pressure sensor data; Used pressure offset of 0.079 to recalculate 'Stream_m_Avg' -> the offset of 0.275 was measured at the new location of the probe, but we want depth at the original location , which is the metal pole in the stream (calculated 0.079 by subtracting 'Lvl_m_Avg' value at 9/8/12 13:15 from "Stream_m_Avg' at 9/8/12 13:00)
2014-03-12 00:15 | 61182 | 12.51 | 2.742 | 0.321 | 0.275 | 0.354 | 0.087 | 0.048624 | 2.788 | 45.22 | 8.51 | Questionable pressure sensor data; Used pressure offset of 0.079 to recalculate 'Stream_m_Avg' -> the offset of 0.275 was measured at the new location of the probe, but we want depth at the original location , which is the metal pole in the stream (calculated 0.079 by subtracting 'Lvl_m_Avg' value at 9/8/12 13:15 from "Stream_m_Avg' at 9/8/12 13:00)
2014-03-12 00:30 | 61183 | 12.51 | 2.707 | 0.324 | 0.275 | 0.354 | 0.087 | 0.048453 | 2.751 | 45.29 | 8.52 | Questionable pressure sensor data; Used pressure offset of 0.079 to recalculate 'Stream_m_Avg' -> the offset of 0.275 was measured at the new location of the probe, but we want depth at the original location , which is the metal pole in the stream (calculated 0.079 by subtracting 'Lvl_m_Avg' value at 9/8/12 13:15 from "Stream_m_Avg' at 9/8/12 13:00)
2014-03-12 00:45 | 61184 | 12.49 | 2.663 | 0.326 | 0.275 | 0.354 | 0.087 | 0.048236 | 2.704 | 45.4 | 8.53 | Questionable pressure sensor data; Used pressure offset of 0.079 to recalculate 'Stream_m_Avg' -> the offset of 0.275 was measured at the new location of the probe, but we want depth at the original location , which is the metal pole in the stream (calculated 0.079 by subtracting 'Lvl_m_Avg' value at 9/8/12 13:15 from "Stream_m_Avg' at 9/8/12 13:00)
2014-03-12 01:00 | 61185 | 12.49 | 2.626 | 0.327 | 0.275 | 0.354 | 0.087 | 0.048182 | 2.675 | 45.43 | 8.54 | Questionable pressure sensor data; Used pressure offset of 0.079 to recalculate 'Stream_m_Avg' -> the offset of 0.275 was measured at the new location of the probe, but we want depth at the original location , which is the metal pole in the stream (calculated 0.079 by subtracting 'Lvl_m_Avg' value at 9/8/12 13:15 from "Stream_m_Avg' at 9/8/12 13:00)
2014-03-12 01:15 | 61186 | 12.49 | 2.591 | 0.322 | 0.275 | 0.354 | 0.088 | 0.048579 | 2.634 | 45.43 | 8.55 | Questionable pressure sensor data; Used pressure offset of 0.079 to recalculate 'Stream_m_Avg' -> the offset of 0.275 was measured at the new location of the probe, but we want depth at the original location , which is the metal pole in the stream (calculated 0.079 by subtracting 'Lvl_m_Avg' value at 9/8/12 13:15 from "Stream_m_Avg' at 9/8/12 13:00)
2014-03-12 01:30 | 61187 | 12.47 | 2.555 | 0.313 | 0.275 | 0.354 | 0.087 | 0.04827 | 2.599 | 45.5 | 8.55 | Questionable pressure sensor data; Used pressure offset of 0.079 to recalculate 'Stream_m_Avg' -> the offset of 0.275 was measured at the new location of the probe, but we want depth at the original location , which is the metal pole in the stream (calculated 0.079 by subtracting 'Lvl_m_Avg' value at 9/8/12 13:15 from "Stream_m_Avg' at 9/8/12 13:00)
2014-03-12 01:45 | 61188 | 12.47 | 2.517 | 0.311 | 0.275 | 0.354 | 0.087 | 0.048148 | 2.56 | 45.64 | 8.57 | Questionable pressure sensor data; Used pressure offset of 0.079 to recalculate 'Stream_m_Avg' -> the offset of 0.275 was measured at the new location of the probe, but we want depth at the original location , which is the metal pole in the stream (calculated 0.079 by subtracting 'Lvl_m_Avg' value at 9/8/12 13:15 from "Stream_m_Avg' at 9/8/12 13:00)
2014-03-12 02:00 | 61189 | 12.47 | 2.481 | 0.309 | 0.275 | 0.354 | 0.087 | 0.047891 | 2.523 | 45.57 | 8.58 | Questionable pressure sensor data; Used pressure offset of 0.079 to recalculate 'Stream_m_Avg' -> the offset of 0.275 was measured at the new location of the probe, but we want depth at the original location , which is the metal pole in the stream (calculated 0.079 by subtracting 'Lvl_m_Avg' value at 9/8/12 13:15 from "Stream_m_Avg' at 9/8/12 13:00)
2014-03-12 02:15 | 61190 | 12.46 | 2.445 | 0.304 | 0.275 | 0.354 | 0.087 | 0.047803 | 2.486 | 45.64 | 8.58 | Questionable pressure sensor data; Used pressure offset of 0.079 to recalculate 'Stream_m_Avg' -> the offset of 0.275 was measured at the new location of the probe, but we want depth at the original location , which is the metal pole in the stream (calculated 0.079 by subtracting 'Lvl_m_Avg' value at 9/8/12 13:15 from "Stream_m_Avg' at 9/8/12 13:00)
2014-03-12 02:30 | 61191 | 12.46 | 2.409 | 0.304 | 0.275 | 0.354 | 0.087 | 0.047623 | 2.453 | 45.57 | 8.58 | Questionable pressure sensor data; Used pressure offset of 0.079 to recalculate 'Stream_m_Avg' -> the offset of 0.275 was measured at the new location of the probe, but we want depth at the original location , which is the metal pole in the stream (calculated 0.079 by subtracting 'Lvl_m_Avg' value at 9/8/12 13:15 from "Stream_m_Avg' at 9/8/12 13:00)
2014-03-12 02:45 | 61192 | 12.45 | 2.377 | 0.303 | 0.275 | 0.354 | 0.086 | 0.0474 | 2.42 | 45.64 | 8.58 | Questionable pressure sensor data; Used pressure offset of 0.079 to recalculate 'Stream_m_Avg' -> the offset of 0.275 was measured at the new location of the probe, but we want depth at the original location , which is the metal pole in the stream (calculated 0.079 by subtracting 'Lvl_m_Avg' value at 9/8/12 13:15 from "Stream_m_Avg' at 9/8/12 13:00)
2014-03-12 03:00 | 61193 | 12.45 | 2.34 | 0.302 | 0.275 | 0.354 | 0.086 | 0.047181 | 2.38 | 45.7 | 8.59 | Questionable pressure sensor data; Used pressure offset of 0.079 to recalculate 'Stream_m_Avg' -> the offset of 0.275 was measured at the new location of the probe, but we want depth at the original location , which is the metal pole in the stream (calculated 0.079 by subtracting 'Lvl_m_Avg' value at 9/8/12 13:15 from "Stream_m_Avg' at 9/8/12 13:00)
2014-03-12 03:15 | 61194 | 12.44 | 2.301 | 0.302 | 0.275 | 0.354 | 0.086 | 0.047036 | 2.344 | 45.77 | 8.61 | Questionable pressure sensor data; Used pressure offset of 0.079 to recalculate 'Stream_m_Avg' -> the offset of 0.275 was measured at the new location of the probe, but we want depth at the original location , which is the metal pole in the stream (calculated 0.079 by subtracting 'Lvl_m_Avg' value at 9/8/12 13:15 from "Stream_m_Avg' at 9/8/12 13:00)
2014-03-12 03:30 | 61195 | 12.44 | 2.267 | 0.299 | 0.275 | 0.354 | 0.086 | 0.046962 | 2.308 | 45.77 | 8.61 | Questionable pressure sensor data; Used pressure offset of 0.079 to recalculate 'Stream_m_Avg' -> the offset of 0.275 was measured at the new location of the probe, but we want depth at the original location , which is the metal pole in the stream (calculated 0.079 by subtracting 'Lvl_m_Avg' value at 9/8/12 13:15 from "Stream_m_Avg' at 9/8/12 13:00)
2014-03-12 03:45 | 61196 | 12.44 | 2.234 | 0.295 | 0.275 | 0.354 | 0.086 | 0.046902 | 2.271 | 45.7 | 8.61 | Questionable pressure sensor data; Used pressure offset of 0.079 to recalculate 'Stream_m_Avg' -> the offset of 0.275 was measured at the new location of the probe, but we want depth at the original location , which is the metal pole in the stream (calculated 0.079 by subtracting 'Lvl_m_Avg' value at 9/8/12 13:15 from "Stream_m_Avg' at 9/8/12 13:00)
2014-03-12 04:00 | 61197 | 12.43 | 2.2 | 0.292 | 0.275 | 0.354 | 0.086 | 0.046854 | 2.241 | 45.7 | 8.6 | Questionable pressure sensor data; Used pressure offset of 0.079 to recalculate 'Stream_m_Avg' -> the offset of 0.275 was measured at the new location of the probe, but we want depth at the original location , which is the metal pole in the stream (calculated 0.079 by subtracting 'Lvl_m_Avg' value at 9/8/12 13:15 from "Stream_m_Avg' at 9/8/12 13:00)
2014-03-12 04:15 | 61198 | 12.43 | 2.164 | 0.29 | 0.275 | 0.354 | 0.086 | 0.046808 | 2.205 | 45.7 | 8.6 | Questionable pressure sensor data; Used pressure offset of 0.079 to recalculate 'Stream_m_Avg' -> the offset of 0.275 was measured at the new location of the probe, but we want depth at the original location , which is the metal pole in the stream (calculated 0.079 by subtracting 'Lvl_m_Avg' value at 9/8/12 13:15 from "Stream_m_Avg' at 9/8/12 13:00)
2014-03-12 04:30 | 61199 | 12.43 | 2.129 | 0.288 | 0.275 | 0.354 | 0.086 | 0.046768 | 2.171 | 45.77 | 8.61 | Questionable pressure sensor data; Used pressure offset of 0.079 to recalculate 'Stream_m_Avg' -> the offset of 0.275 was measured at the new location of the probe, but we want depth at the original location , which is the metal pole in the stream (calculated 0.079 by subtracting 'Lvl_m_Avg' value at 9/8/12 13:15 from "Stream_m_Avg' at 9/8/12 13:00)
2014-03-12 04:45 | 61200 | 12.42 | 2.096 | 0.288 | 0.275 | 0.354 | 0.086 | 0.046732 | 2.135 | 45.77 | 8.61 | Questionable pressure sensor data; Used pressure offset of 0.079 to recalculate 'Stream_m_Avg' -> the offset of 0.275 was measured at the new location of the probe, but we want depth at the original location , which is the metal pole in the stream (calculated 0.079 by subtracting 'Lvl_m_Avg' value at 9/8/12 13:15 from "Stream_m_Avg' at 9/8/12 13:00)
2014-03-12 05:00 | 61201 | 12.42 | 2.062 | 0.286 | 0.275 | 0.354 | 0.086 | 0.046695 | 2.105 | 45.77 | 8.61 | Questionable pressure sensor data; Used pressure offset of 0.079 to recalculate 'Stream_m_Avg' -> the offset of 0.275 was measured at the new location of the probe, but we want depth at the original location , which is the metal pole in the stream (calculated 0.079 by subtracting 'Lvl_m_Avg' value at 9/8/12 13:15 from "Stream_m_Avg' at 9/8/12 13:00)
2014-03-12 05:15 | 61202 | 12.41 | 2.031 | 0.284 | 0.275 | 0.354 | 0.086 | 0.04665 | 2.073 | 45.84 | 8.63 | Questionable pressure sensor data; Used pressure offset of 0.079 to recalculate 'Stream_m_Avg' -> the offset of 0.275 was measured at the new location of the probe, but we want depth at the original location , which is the metal pole in the stream (calculated 0.079 by subtracting 'Lvl_m_Avg' value at 9/8/12 13:15 from "Stream_m_Avg' at 9/8/12 13:00)
2014-03-12 05:30 | 61203 | 12.42 | 1.997 | 0.283 | 0.275 | 0.354 | 0.086 | 0.046622 | 2.04 | 45.97 | 8.65 | Questionable pressure sensor data; Used pressure offset of 0.079 to recalculate 'Stream_m_Avg' -> the offset of 0.275 was measured at the new location of the probe, but we want depth at the original location , which is the metal pole in the stream (calculated 0.079 by subtracting 'Lvl_m_Avg' value at 9/8/12 13:15 from "Stream_m_Avg' at 9/8/12 13:00)
2014-03-12 05:45 | 61204 | 12.41 | 1.972 | 0.282 | 0.275 | 0.354 | 0.086 | 0.046619 | 2.018 | 45.91 | 8.64 | Questionable pressure sensor data; Used pressure offset of 0.079 to recalculate 'Stream_m_Avg' -> the offset of 0.275 was measured at the new location of the probe, but we want depth at the original location , which is the metal pole in the stream (calculated 0.079 by subtracting 'Lvl_m_Avg' value at 9/8/12 13:15 from "Stream_m_Avg' at 9/8/12 13:00)
2014-03-12 06:00 | 61205 | 12.41 | 1.944 | 0.284 | 0.275 | 0.354 | 0.086 | 0.046616 | 1.987 | 45.91 | 8.64 | Questionable pressure sensor data; Used pressure offset of 0.079 to recalculate 'Stream_m_Avg' -> the offset of 0.275 was measured at the new location of the probe, but we want depth at the original location , which is the metal pole in the stream (calculated 0.079 by subtracting 'Lvl_m_Avg' value at 9/8/12 13:15 from "Stream_m_Avg' at 9/8/12 13:00)
2014-03-12 06:15 | 61206 | 12.4 | 1.904 | 0.282 | 0.275 | 0.354 | 0.086 | 0.046568 | 1.948 | 45.84 | 8.64 | Questionable pressure sensor data; Used pressure offset of 0.079 to recalculate 'Stream_m_Avg' -> the offset of 0.275 was measured at the new location of the probe, but we want depth at the original location , which is the metal pole in the stream (calculated 0.079 by subtracting 'Lvl_m_Avg' value at 9/8/12 13:15 from "Stream_m_Avg' at 9/8/12 13:00)
2014-03-12 06:30 | 61207 | 12.4 | 1.876 | 0.274 | 0.275 | 0.354 | 0.086 | 0.046556 | 1.919 | 45.64 | 8.6 | Questionable pressure sensor data; Used pressure offset of 0.079 to recalculate 'Stream_m_Avg' -> the offset of 0.275 was measured at the new location of the probe, but we want depth at the original location , which is the metal pole in the stream (calculated 0.079 by subtracting 'Lvl_m_Avg' value at 9/8/12 13:15 from "Stream_m_Avg' at 9/8/12 13:00)
2014-03-12 06:45 | 61208 | 12.4 | 1.844 | 0.271 | 0.275 | 0.354 | 0.087 | 0.046529 | 1.888 | 45.64 | 8.59 | Questionable pressure sensor data; Used pressure offset of 0.079 to recalculate 'Stream_m_Avg' -> the offset of 0.275 was measured at the new location of the probe, but we want depth at the original location , which is the metal pole in the stream (calculated 0.079 by subtracting 'Lvl_m_Avg' value at 9/8/12 13:15 from "Stream_m_Avg' at 9/8/12 13:00)
2014-03-12 07:00 | 61209 | 12.4 | 1.809 | 0.272 | 0.275 | 0.354 | 0.087 | 0.046495 | 1.852 | 45.51 | 8.57 | Questionable pressure sensor data; Used pressure offset of 0.079 to recalculate 'Stream_m_Avg' -> the offset of 0.275 was measured at the new location of the probe, but we want depth at the original location , which is the metal pole in the stream (calculated 0.079 by subtracting 'Lvl_m_Avg' value at 9/8/12 13:15 from "Stream_m_Avg' at 9/8/12 13:00)
2014-03-12 07:15 | 61210 | 12.39 | 1.779 | 0.27 | 0.275 | 0.354 | 0.087 | 0.046471 | 1.818 | 45.31 | 8.57 | Questionable pressure sensor data; Used pressure offset of 0.079 to recalculate 'Stream_m_Avg' -> the offset of 0.275 was measured at the new location of the probe, but we want depth at the original location , which is the metal pole in the stream (calculated 0.079 by subtracting 'Lvl_m_Avg' value at 9/8/12 13:15 from "Stream_m_Avg' at 9/8/12 13:00)
2014-03-12 07:30 | 61211 | 12.4 | 1.756 | 0.263 | 0.275 | 0.354 | 0.087 | 0.046468 | 1.797 | 45.17 | 8.49 | Questionable pressure sensor data; Used pressure offset of 0.079 to recalculate 'Stream_m_Avg' -> the offset of 0.275 was measured at the new location of the probe, but we want depth at the original location , which is the metal pole in the stream (calculated 0.079 by subtracting 'Lvl_m_Avg' value at 9/8/12 13:15 from "Stream_m_Avg' at 9/8/12 13:00)
2014-03-12 07:45 | 61212 | 12.43 | 1.739 | 0.257 | 0.275 | 0.354 | 0.087 | 0.046462 | 1.777 | 45.37 | 8.51 | Questionable pressure sensor data; Used pressure offset of 0.079 to recalculate 'Stream_m_Avg' -> the offset of 0.275 was measured at the new location of the probe, but we want depth at the original location , which is the metal pole in the stream (calculated 0.079 by subtracting 'Lvl_m_Avg' value at 9/8/12 13:15 from "Stream_m_Avg' at 9/8/12 13:00)
2014-03-12 08:00 | 61213 | 12.45 | 1.724 | 0.252 | 0.275 | 0.354 | 0.087 | 0.046476 | 1.763 | 45.37 | 8.54 | Questionable pressure sensor data; Used pressure offset of 0.079 to recalculate 'Stream_m_Avg' -> the offset of 0.275 was measured at the new location of the probe, but we want depth at the original location , which is the metal pole in the stream (calculated 0.079 by subtracting 'Lvl_m_Avg' value at 9/8/12 13:15 from "Stream_m_Avg' at 9/8/12 13:00)
2014-03-12 08:15 | 61214 | 12.55 | 1.716 | 0.243 | 0.275 | 0.354 | 0.087 | 0.046491 | 1.765 | 45.58 | 8.55 | Questionable pressure sensor data; Used pressure offset of 0.079 to recalculate 'Stream_m_Avg' -> the offset of 0.275 was measured at the new location of the probe, but we want depth at the original location , which is the metal pole in the stream (calculated 0.079 by subtracting 'Lvl_m_Avg' value at 9/8/12 13:15 from "Stream_m_Avg' at 9/8/12 13:00)
2014-03-12 08:30 | 61215 | 12.67 | 1.714 | 0.234 | 0.275 | 0.354 | 0.087 | 0.04651 | 1.76 | 45.37 | 8.57 | Questionable pressure sensor data; Used pressure offset of 0.079 to recalculate 'Stream_m_Avg' -> the offset of 0.275 was measured at the new location of the probe, but we want depth at the original location , which is the metal pole in the stream (calculated 0.079 by subtracting 'Lvl_m_Avg' value at 9/8/12 13:15 from "Stream_m_Avg' at 9/8/12 13:00)
2014-03-12 08:45 | 61216 | 12.88 | 1.716 | 0.224 | 0.275 | 0.354 | 0.087 | 0.046537 | 1.766 | 45.37 | 8.55 | Questionable pressure sensor data; Used pressure offset of 0.079 to recalculate 'Stream_m_Avg' -> the offset of 0.275 was measured at the new location of the probe, but we want depth at the original location , which is the metal pole in the stream (calculated 0.079 by subtracting 'Lvl_m_Avg' value at 9/8/12 13:15 from "Stream_m_Avg' at 9/8/12 13:00)
2014-03-12 09:00 | 61217 | 13.09 | 1.72 | 0.215 | 0.275 | 0.354 | 0.087 | 0.046567 | 1.769 | 45.03 | 8.53 | Questionable pressure sensor data; Used pressure offset of 0.079 to recalculate 'Stream_m_Avg' -> the offset of 0.275 was measured at the new location of the probe, but we want depth at the original location , which is the metal pole in the stream (calculated 0.079 by subtracting 'Lvl_m_Avg' value at 9/8/12 13:15 from "Stream_m_Avg' at 9/8/12 13:00)
2014-03-12 09:15 | 61218 | 13.61 | 1.728 | 0.198 | 0.275 | 0.354 | 0.087 | 0.046609 | 1.78 | 44.89 | 8.43 | Questionable pressure sensor data; Used pressure offset of 0.079 to recalculate 'Stream_m_Avg' -> the offset of 0.275 was measured at the new location of the probe, but we want depth at the original location , which is the metal pole in the stream (calculated 0.079 by subtracting 'Lvl_m_Avg' value at 9/8/12 13:15 from "Stream_m_Avg' at 9/8/12 13:00)
2014-03-12 09:30 | 61219 | 13.75 | 1.756 | 0.173 | 0.275 | 0.354 | 0.087 | 0.046684 | 1.82 | 44.89 | 8.47 | Questionable pressure sensor data; Used pressure offset of 0.079 to recalculate 'Stream_m_Avg' -> the offset of 0.275 was measured at the new location of the probe, but we want depth at the original location , which is the metal pole in the stream (calculated 0.079 by subtracting 'Lvl_m_Avg' value at 9/8/12 13:15 from "Stream_m_Avg' at 9/8/12 13:00)
2014-03-12 09:45 | 61220 | 13.72 | 1.822 | 0.154 | 0.275 | 0.354 | 0.087 | 0.046818 | 1.889 | 45.03 | 8.49 | Questionable pressure sensor data; Used pressure offset of 0.079 to recalculate 'Stream_m_Avg' -> the offset of 0.275 was measured at the new location of the probe, but we want depth at the original location , which is the metal pole in the stream (calculated 0.079 by subtracting 'Lvl_m_Avg' value at 9/8/12 13:15 from "Stream_m_Avg' at 9/8/12 13:00)
2014-03-12 10:00 | 61221 | 13.7 | 1.906 | 0.139 | 0.275 | 0.354 | 0.087 | 0.046967 | 1.983 | 44.86 | 8.45 | Questionable pressure sensor data; Used pressure offset of 0.079 to recalculate 'Stream_m_Avg' -> the offset of 0.275 was measured at the new location of the probe, but we want depth at the original location , which is the metal pole in the stream (calculated 0.079 by subtracting 'Lvl_m_Avg' value at 9/8/12 13:15 from "Stream_m_Avg' at 9/8/12 13:00)
2014-03-12 10:15 | 61222 | 13.67 | 1.997 | 0.126 | 0.275 | 0.354 | 0.087 | 0.047131 | 2.075 | 44.76 | 8.43 | Questionable pressure sensor data; Used pressure offset of 0.079 to recalculate 'Stream_m_Avg' -> the offset of 0.275 was measured at the new location of the probe, but we want depth at the original location , which is the metal pole in the stream (calculated 0.079 by subtracting 'Lvl_m_Avg' value at 9/8/12 13:15 from "Stream_m_Avg' at 9/8/12 13:00)
2014-03-12 10:30 | 61223 | 13.66 | 2.121 | 0.113 | 0.275 | 0.354 | 0.087 | 0.047367 | 2.21 | 44.75 | 8.42 | Questionable pressure sensor data; Used pressure offset of 0.079 to recalculate 'Stream_m_Avg' -> the offset of 0.275 was measured at the new location of the probe, but we want depth at the original location , which is the metal pole in the stream (calculated 0.079 by subtracting 'Lvl_m_Avg' value at 9/8/12 13:15 from "Stream_m_Avg' at 9/8/12 13:00)
2014-03-12 10:45 | 61224 | 13.64 | 2.28 | 0.102 | 0.275 | 0.354 | 0.087 | 0.047658 | 2.381 | 44.81 | 8.42 | Questionable pressure sensor data; Used pressure offset of 0.079 to recalculate 'Stream_m_Avg' -> the offset of 0.275 was measured at the new location of the probe, but we want depth at the original location , which is the metal pole in the stream (calculated 0.079 by subtracting 'Lvl_m_Avg' value at 9/8/12 13:15 from "Stream_m_Avg' at 9/8/12 13:00)
2014-03-12 11:00 | 61225 | 13.63 | 2.472 | 0.088 | 0.275 | 0.354 | 0.087 | 0.048 | 2.578 | 44.74 | 8.43 | Questionable pressure sensor data; Used pressure offset of 0.079 to recalculate 'Stream_m_Avg' -> the offset of 0.275 was measured at the new location of the probe, but we want depth at the original location , which is the metal pole in the stream (calculated 0.079 by subtracting 'Lvl_m_Avg' value at 9/8/12 13:15 from "Stream_m_Avg' at 9/8/12 13:00)
2014-03-12 11:15 | 61226 | 13.6 | 2.679 | 0.073 | 0.275 | 0.354 | 0.087 | 0.048365 | 2.797 | 44.47 | 8.4 | Questionable pressure sensor data; Used pressure offset of 0.079 to recalculate 'Stream_m_Avg' -> the offset of 0.275 was measured at the new location of the probe, but we want depth at the original location , which is the metal pole in the stream (calculated 0.079 by subtracting 'Lvl_m_Avg' value at 9/8/12 13:15 from "Stream_m_Avg' at 9/8/12 13:00)
2014-03-12 11:30 | 61227 | 13.58 | 2.921 | 0.059 | 0.275 | 0.354 | 0.087 | 0.048787 | 3.042 | 44.07 | 8.33 | Questionable pressure sensor data; Used pressure offset of 0.079 to recalculate 'Stream_m_Avg' -> the offset of 0.275 was measured at the new location of the probe, but we want depth at the original location , which is the metal pole in the stream (calculated 0.079 by subtracting 'Lvl_m_Avg' value at 9/8/12 13:15 from "Stream_m_Avg' at 9/8/12 13:00)
2014-03-12 11:45 | 61228 | 13.55 | 3.167 | 0.039 | 0.275 | 0.354 | 0.087 | 0.049213 | 3.291 | 43.72 | 8.27 | Questionable pressure sensor data; Used pressure offset of 0.079 to recalculate 'Stream_m_Avg' -> the offset of 0.275 was measured at the new location of the probe, but we want depth at the original location , which is the metal pole in the stream (calculated 0.079 by subtracting 'Lvl_m_Avg' value at 9/8/12 13:15 from "Stream_m_Avg' at 9/8/12 13:00)
2014-03-12 12:00 | 61229 | 13.5 | 3.394 | 0.024 | 0.275 | 0.354 | 0.087 | 0.049609 | 3.516 | 43.65 | 8.22 | Questionable pressure sensor data; Used pressure offset of 0.079 to recalculate 'Stream_m_Avg' -> the offset of 0.275 was measured at the new location of the probe, but we want depth at the original location , which is the metal pole in the stream (calculated 0.079 by subtracting 'Lvl_m_Avg' value at 9/8/12 13:15 from "Stream_m_Avg' at 9/8/12 13:00)
2014-03-12 12:15 | 61230 | 13.48 | 3.63 | 0.012 | 0.275 | 0.354 | 0.087 | 0.050016 | 3.755 | 43.58 | 8.22 | Questionable pressure sensor data; Used pressure offset of 0.079 to recalculate 'Stream_m_Avg' -> the offset of 0.275 was measured at the new location of the probe, but we want depth at the original location , which is the metal pole in the stream (calculated 0.079 by subtracting 'Lvl_m_Avg' value at 9/8/12 13:15 from "Stream_m_Avg' at 9/8/12 13:00)
2014-03-12 12:30 | 61231 | 13.44 | 3.868 | -0.005 | 0.275 | 0.354 | 0.087 | 0.050434 | 3.995 | 43.65 | 8.21 | Questionable pressure sensor data; Used pressure offset of 0.079 to recalculate 'Stream_m_Avg' -> the offset of 0.275 was measured at the new location of the probe, but we want depth at the original location , which is the metal pole in the stream (calculated 0.079 by subtracting 'Lvl_m_Avg' value at 9/8/12 13:15 from "Stream_m_Avg' at 9/8/12 13:00)
2014-03-12 12:45 | 61232 | 13.41 | 4.115 | -0.019 | 0.275 | 0.354 | 0.087 | 0.050868 | 4.244 | 43.37 | 8.18 | Questionable pressure sensor data; Used pressure offset of 0.079 to recalculate 'Stream_m_Avg' -> the offset of 0.275 was measured at the new location of the probe, but we want depth at the original location , which is the metal pole in the stream (calculated 0.079 by subtracting 'Lvl_m_Avg' value at 9/8/12 13:15 from "Stream_m_Avg' at 9/8/12 13:00)
2014-03-12 13:00 | 61233 | 13.37 | 4.357 | -0.033 | 0.275 | 0.354 | 0.087 | 0.051294 | 4.489 | 43.26 | 8.15 | Questionable pressure sensor data; Used pressure offset of 0.079 to recalculate 'Stream_m_Avg' -> the offset of 0.275 was measured at the new location of the probe, but we want depth at the original location , which is the metal pole in the stream (calculated 0.079 by subtracting 'Lvl_m_Avg' value at 9/8/12 13:15 from "Stream_m_Avg' at 9/8/12 13:00)
2014-03-12 13:15 | 61234 | 13.35 | 4.591 | -0.037 | 0.275 | 0.354 | 0.087 | 0.051705 | 4.726 | 42.96 | 8.1 | Questionable pressure sensor data; Used pressure offset of 0.079 to recalculate 'Stream_m_Avg' -> the offset of 0.275 was measured at the new location of the probe, but we want depth at the original location , which is the metal pole in the stream (calculated 0.079 by subtracting 'Lvl_m_Avg' value at 9/8/12 13:15 from "Stream_m_Avg' at 9/8/12 13:00)
2014-03-12 13:30 | 61235 | 13.34 | 4.803 | -0.036 | 0.275 | 0.354 | 0.087 | 0.052072 | 4.933 | 42.64 | 8.05 | Questionable pressure sensor data; Used pressure offset of 0.079 to recalculate 'Stream_m_Avg' -> the offset of 0.275 was measured at the new location of the probe, but we want depth at the original location , which is the metal pole in the stream (calculated 0.079 by subtracting 'Lvl_m_Avg' value at 9/8/12 13:15 from "Stream_m_Avg' at 9/8/12 13:00)
2014-03-12 13:45 | 61236 | 13.31 | 5 | -0.03 | 0.275 | 0.354 | 0.087 | 0.052413 | 5.123 | 42.57 | 8.01 | Questionable pressure sensor data; Used pressure offset of 0.079 to recalculate 'Stream_m_Avg' -> the offset of 0.275 was measured at the new location of the probe, but we want depth at the original location , which is the metal pole in the stream (calculated 0.079 by subtracting 'Lvl_m_Avg' value at 9/8/12 13:15 from "Stream_m_Avg' at 9/8/12 13:00)
2014-03-12 14:00 | 61237 | 13.29 | 5.187 | -0.031 | 0.275 | 0.354 | 0.087 | 0.052747 | 5.31 | 42.13 | 7.947 | Questionable pressure sensor data; Used pressure offset of 0.079 to recalculate 'Stream_m_Avg' -> the offset of 0.275 was measured at the new location of the probe, but we want depth at the original location , which is the metal pole in the stream (calculated 0.079 by subtracting 'Lvl_m_Avg' value at 9/8/12 13:15 from "Stream_m_Avg' at 9/8/12 13:00)
2014-03-12 14:15 | 61238 | 13.26 | 5.343 | -0.03 | 0.275 | 0.354 | 0.087 | 0.053044 | 5.472 | 41.29 | 7.856 | Questionable pressure sensor data; Used pressure offset of 0.079 to recalculate 'Stream_m_Avg' -> the offset of 0.275 was measured at the new location of the probe, but we want depth at the original location , which is the metal pole in the stream (calculated 0.079 by subtracting 'Lvl_m_Avg' value at 9/8/12 13:15 from "Stream_m_Avg' at 9/8/12 13:00)
2014-03-12 14:30 | 61239 | 13.25 | 5.466 | -0.023 | 0.275 | 0.354 | 0.09 | 0.054884 | 5.591 | 41.15 | 7.75 | Questionable pressure sensor data; Used pressure offset of 0.079 to recalculate 'Stream_m_Avg' -> the offset of 0.275 was measured at the new location of the probe, but we want depth at the original location , which is the metal pole in the stream (calculated 0.079 by subtracting 'Lvl_m_Avg' value at 9/8/12 13:15 from "Stream_m_Avg' at 9/8/12 13:00)
2014-03-12 14:45 | 61240 | 13.23 | 5.556 | -0.02 | 0.275 | 0.354 | 0.088 | 0.053862 | 5.669 | 41.25 | 7.78 | Questionable pressure sensor data; Used pressure offset of 0.079 to recalculate 'Stream_m_Avg' -> the offset of 0.275 was measured at the new location of the probe, but we want depth at the original location , which is the metal pole in the stream (calculated 0.079 by subtracting 'Lvl_m_Avg' value at 9/8/12 13:15 from "Stream_m_Avg' at 9/8/12 13:00)
2014-03-12 15:00 | 61241 | 13.21 | 5.61 | -0.017 | 0.275 | 0.354 | 0.087 | 0.053499 | 5.719 | 41.25 | 7.762 | Questionable pressure sensor data; Used pressure offset of 0.079 to recalculate 'Stream_m_Avg' -> the offset of 0.275 was measured at the new location of the probe, but we want depth at the original location , which is the metal pole in the stream (calculated 0.079 by subtracting 'Lvl_m_Avg' value at 9/8/12 13:15 from "Stream_m_Avg' at 9/8/12 13:00)
2014-03-12 15:15 | 61242 | 13.19 | 5.643 | -0.008 | 0.275 | 0.354 | 0.087 | 0.0536 | 5.748 | 41.18 | 7.779 | Questionable pressure sensor data; Used pressure offset of 0.079 to recalculate 'Stream_m_Avg' -> the offset of 0.275 was measured at the new location of the probe, but we want depth at the original location , which is the metal pole in the stream (calculated 0.079 by subtracting 'Lvl_m_Avg' value at 9/8/12 13:15 from "Stream_m_Avg' at 9/8/12 13:00)
2014-03-12 15:30 | 61243 | 13.2 | 5.648 | 0.009 | 0.275 | 0.354 | 0.087 | 0.053649 | 5.746 | 41.38 | 7.761 | Questionable pressure sensor data; Used pressure offset of 0.079 to recalculate 'Stream_m_Avg' -> the offset of 0.275 was measured at the new location of the probe, but we want depth at the original location , which is the metal pole in the stream (calculated 0.079 by subtracting 'Lvl_m_Avg' value at 9/8/12 13:15 from "Stream_m_Avg' at 9/8/12 13:00)
2014-03-12 15:45 | 61244 | 13.19 | 5.636 | 0.024 | 0.275 | 0.354 | 0.087 | 0.05366 | 5.727 | 41.52 | 7.802 | Questionable pressure sensor data; Used pressure offset of 0.079 to recalculate 'Stream_m_Avg' -> the offset of 0.275 was measured at the new location of the probe, but we want depth at the original location , which is the metal pole in the stream (calculated 0.079 by subtracting 'Lvl_m_Avg' value at 9/8/12 13:15 from "Stream_m_Avg' at 9/8/12 13:00)
2014-03-12 16:00 | 61245 | 13.19 | 5.598 | 0.064 | 0.275 | 0.354 | 0.087 | 0.053632 | 5.68 | 41.45 | 7.816 | Questionable pressure sensor data; Used pressure offset of 0.079 to recalculate 'Stream_m_Avg' -> the offset of 0.275 was measured at the new location of the probe, but we want depth at the original location , which is the metal pole in the stream (calculated 0.079 by subtracting 'Lvl_m_Avg' value at 9/8/12 13:15 from "Stream_m_Avg' at 9/8/12 13:00)
2014-03-12 16:15 | 61246 | 13.22 | 5.528 | 0.095 | 0.275 | 0.354 | 0.087 | 0.053533 | 5.599 | 41.38 | 7.795 | Questionable pressure sensor data; Used pressure offset of 0.079 to recalculate 'Stream_m_Avg' -> the offset of 0.275 was measured at the new location of the probe, but we want depth at the original location , which is the metal pole in the stream (calculated 0.079 by subtracting 'Lvl_m_Avg' value at 9/8/12 13:15 from "Stream_m_Avg' at 9/8/12 13:00)
2014-03-12 16:30 | 61247 | 13.24 | 5.426 | 0.13 | 0.275 | 0.354 | 0.088 | 0.053394 | 5.491 | 40.98 | 7.757 | Questionable pressure sensor data; Used pressure offset of 0.079 to recalculate 'Stream_m_Avg' -> the offset of 0.275 was measured at the new location of the probe, but we want depth at the original location , which is the metal pole in the stream (calculated 0.079 by subtracting 'Lvl_m_Avg' value at 9/8/12 13:15 from "Stream_m_Avg' at 9/8/12 13:00)
2014-03-12 16:45 | 61248 | 13.27 | 5.28 | 0.161 | 0.275 | 0.354 | 0.088 | 0.053134 | 5.328 | 41.05 | 7.704 | Questionable pressure sensor data; Used pressure offset of 0.079 to recalculate 'Stream_m_Avg' -> the offset of 0.275 was measured at the new location of the probe, but we want depth at the original location , which is the metal pole in the stream (calculated 0.079 by subtracting 'Lvl_m_Avg' value at 9/8/12 13:15 from "Stream_m_Avg' at 9/8/12 13:00)
2014-03-12 17:00 | 61249 | 13.3 | 5.104 | 0.187 | 0.275 | 0.354 | 0.088 | 0.052838 | 5.142 | 41.19 | 7.714 | Questionable pressure sensor data; Used pressure offset of 0.079 to recalculate 'Stream_m_Avg' -> the offset of 0.275 was measured at the new location of the probe, but we want depth at the original location , which is the metal pole in the stream (calculated 0.079 by subtracting 'Lvl_m_Avg' value at 9/8/12 13:15 from "Stream_m_Avg' at 9/8/12 13:00)
2014-03-12 17:15 | 61250 | 13.34 | 4.9 | 0.212 | 0.275 | 0.354 | 0.088 | 0.052529 | 4.932 | 41.12 | 7.781 | Questionable pressure sensor data; Used pressure offset of 0.079 to recalculate 'Stream_m_Avg' -> the offset of 0.275 was measured at the new location of the probe, but we want depth at the original location , which is the metal pole in the stream (calculated 0.079 by subtracting 'Lvl_m_Avg' value at 9/8/12 13:15 from "Stream_m_Avg' at 9/8/12 13:00)
2014-03-12 17:30 | 61251 | 13.35 | 4.73 | 0.225 | 0.275 | 0.354 | 0.088 | 0.052261 | 4.761 | 41.59 | 7.781 | Questionable pressure sensor data; Used pressure offset of 0.079 to recalculate 'Stream_m_Avg' -> the offset of 0.275 was measured at the new location of the probe, but we want depth at the original location , which is the metal pole in the stream (calculated 0.079 by subtracting 'Lvl_m_Avg' value at 9/8/12 13:15 from "Stream_m_Avg' at 9/8/12 13:00)
2014-03-12 17:45 | 61252 | 13.16 | 4.592 | 0.233 | 0.275 | 0.354 | 0.088 | 0.052029 | 4.622 | 41.2 | 7.784 | Questionable pressure sensor data; Used pressure offset of 0.079 to recalculate 'Stream_m_Avg' -> the offset of 0.275 was measured at the new location of the probe, but we want depth at the original location , which is the metal pole in the stream (calculated 0.079 by subtracting 'Lvl_m_Avg' value at 9/8/12 13:15 from "Stream_m_Avg' at 9/8/12 13:00)
2014-03-12 18:00 | 61253 | 13.05 | 4.461 | 0.26 | 0.275 | 0.354 | 0.088 | 0.051792 | 4.494 | 41.87 | 7.802 | Questionable pressure sensor data; Used pressure offset of 0.079 to recalculate 'Stream_m_Avg' -> the offset of 0.275 was measured at the new location of the probe, but we want depth at the original location , which is the metal pole in the stream (calculated 0.079 by subtracting 'Lvl_m_Avg' value at 9/8/12 13:15 from "Stream_m_Avg' at 9/8/12 13:00)
2014-03-12 18:15 | 61254 | 12.96 | 4.341 | 0.282 | 0.275 | 0.354 | 0.088 | 0.051611 | 4.365 | 42.11 | 7.898 | Questionable pressure sensor data; Used pressure offset of 0.079 to recalculate 'Stream_m_Avg' -> the offset of 0.275 was measured at the new location of the probe, but we want depth at the original location , which is the metal pole in the stream (calculated 0.079 by subtracting 'Lvl_m_Avg' value at 9/8/12 13:15 from "Stream_m_Avg' at 9/8/12 13:00)
2014-03-12 18:30 | 61255 | 12.85 | 4.226 | 0.3 | 0.275 | 0.354 | 0.088 | 0.051522 | 4.261 | 42.01 | 7.92 | Questionable pressure sensor data; Used pressure offset of 0.079 to recalculate 'Stream_m_Avg' -> the offset of 0.275 was measured at the new location of the probe, but we want depth at the original location , which is the metal pole in the stream (calculated 0.079 by subtracting 'Lvl_m_Avg' value at 9/8/12 13:15 from "Stream_m_Avg' at 9/8/12 13:00)
2014-03-12 18:45 | 61256 | 12.75 | 4.117 | 0.316 | 0.275 | 0.354 | 0.088 | 0.051421 | 4.154 | 42.02 | 7.905 | Questionable pressure sensor data; Used pressure offset of 0.079 to recalculate 'Stream_m_Avg' -> the offset of 0.275 was measured at the new location of the probe, but we want depth at the original location , which is the metal pole in the stream (calculated 0.079 by subtracting 'Lvl_m_Avg' value at 9/8/12 13:15 from "Stream_m_Avg' at 9/8/12 13:00)
2014-03-12 19:00 | 61257 | 12.72 | 4.013 | 0.331 | 0.275 | 0.354 | 0.088 | 0.05115 | 4.049 | 41.99 | 7.889 | Questionable pressure sensor data; Used pressure offset of 0.079 to recalculate 'Stream_m_Avg' -> the offset of 0.275 was measured at the new location of the probe, but we want depth at the original location , which is the metal pole in the stream (calculated 0.079 by subtracting 'Lvl_m_Avg' value at 9/8/12 13:15 from "Stream_m_Avg' at 9/8/12 13:00)
2014-03-12 19:15 | 61258 | 12.7 | 3.915 | 0.341 | 0.275 | 0.354 | 0.088 | 0.050988 | 3.95 | 42.16 | 7.923 | Questionable pressure sensor data; Used pressure offset of 0.079 to recalculate 'Stream_m_Avg' -> the offset of 0.275 was measured at the new location of the probe, but we want depth at the original location , which is the metal pole in the stream (calculated 0.079 by subtracting 'Lvl_m_Avg' value at 9/8/12 13:15 from "Stream_m_Avg' at 9/8/12 13:00)
2014-03-12 19:30 | 61259 | 12.7 | 3.827 | 0.347 | 0.275 | 0.354 | 0.088 | 0.050858 | 3.866 | 42.09 | 7.926 | Questionable pressure sensor data; Used pressure offset of 0.079 to recalculate 'Stream_m_Avg' -> the offset of 0.275 was measured at the new location of the probe, but we want depth at the original location , which is the metal pole in the stream (calculated 0.079 by subtracting 'Lvl_m_Avg' value at 9/8/12 13:15 from "Stream_m_Avg' at 9/8/12 13:00)
2014-03-12 19:45 | 61260 | 12.67 | 3.749 | 0.351 | 0.275 | 0.354 | 0.088 | 0.050743 | 3.79 | 42.57 | 7.963 | Questionable pressure sensor data; Used pressure offset of 0.079 to recalculate 'Stream_m_Avg' -> the offset of 0.275 was measured at the new location of the probe, but we want depth at the original location , which is the metal pole in the stream (calculated 0.079 by subtracting 'Lvl_m_Avg' value at 9/8/12 13:15 from "Stream_m_Avg' at 9/8/12 13:00)
2014-03-12 20:00 | 61261 | 12.64 | 3.674 | 0.355 | 0.275 | 0.354 | 0.088 | 0.050627 | 3.716 | 42.44 | 7.991 | Questionable pressure sensor data; Used pressure offset of 0.079 to recalculate 'Stream_m_Avg' -> the offset of 0.275 was measured at the new location of the probe, but we want depth at the original location , which is the metal pole in the stream (calculated 0.079 by subtracting 'Lvl_m_Avg' value at 9/8/12 13:15 from "Stream_m_Avg' at 9/8/12 13:00)
2014-03-12 20:15 | 61262 | 12.63 | 3.607 | 0.356 | 0.275 | 0.354 | 0.088 | 0.050537 | 3.65 | 42.81 | 8.03 | Questionable pressure sensor data; Used pressure offset of 0.079 to recalculate 'Stream_m_Avg' -> the offset of 0.275 was measured at the new location of the probe, but we want depth at the original location , which is the metal pole in the stream (calculated 0.079 by subtracting 'Lvl_m_Avg' value at 9/8/12 13:15 from "Stream_m_Avg' at 9/8/12 13:00)
2014-03-12 20:30 | 61263 | 12.62 | 3.544 | 0.357 | 0.275 | 0.354 | 0.088 | 0.050439 | 3.591 | 42.92 | 8.07 | Questionable pressure sensor data; Used pressure offset of 0.079 to recalculate 'Stream_m_Avg' -> the offset of 0.275 was measured at the new location of the probe, but we want depth at the original location , which is the metal pole in the stream (calculated 0.079 by subtracting 'Lvl_m_Avg' value at 9/8/12 13:15 from "Stream_m_Avg' at 9/8/12 13:00)
2014-03-12 20:45 | 61264 | 12.61 | 3.485 | 0.357 | 0.275 | 0.354 | 0.088 | 0.050342 | 3.532 | 42.92 | 8.09 | Questionable pressure sensor data; Used pressure offset of 0.079 to recalculate 'Stream_m_Avg' -> the offset of 0.275 was measured at the new location of the probe, but we want depth at the original location , which is the metal pole in the stream (calculated 0.079 by subtracting 'Lvl_m_Avg' value at 9/8/12 13:15 from "Stream_m_Avg' at 9/8/12 13:00)
2014-03-12 21:00 | 61265 | 12.6 | 3.43 | 0.356 | 0.275 | 0.354 | 0.088 | 0.050258 | 3.478 | 43.19 | 8.11 | Questionable pressure sensor data; Used pressure offset of 0.079 to recalculate 'Stream_m_Avg' -> the offset of 0.275 was measured at the new location of the probe, but we want depth at the original location , which is the metal pole in the stream (calculated 0.079 by subtracting 'Lvl_m_Avg' value at 9/8/12 13:15 from "Stream_m_Avg' at 9/8/12 13:00)
2014-03-12 21:15 | 61266 | 12.59 | 3.379 | 0.355 | 0.275 | 0.354 | 0.088 | 0.050199 | 3.425 | 42.78 | 8.06 | Questionable pressure sensor data; Used pressure offset of 0.079 to recalculate 'Stream_m_Avg' -> the offset of 0.275 was measured at the new location of the probe, but we want depth at the original location , which is the metal pole in the stream (calculated 0.079 by subtracting 'Lvl_m_Avg' value at 9/8/12 13:15 from "Stream_m_Avg' at 9/8/12 13:00)
2014-03-12 21:30 | 61267 | 12.58 | 3.332 | 0.353 | 0.275 | 0.354 | 0.088 | 0.05013 | 3.377 | 43.25 | 8.04 | Questionable pressure sensor data; Used pressure offset of 0.079 to recalculate 'Stream_m_Avg' -> the offset of 0.275 was measured at the new location of the probe, but we want depth at the original location , which is the metal pole in the stream (calculated 0.079 by subtracting 'Lvl_m_Avg' value at 9/8/12 13:15 from "Stream_m_Avg' at 9/8/12 13:00)
2014-03-12 21:45 | 61268 | 12.57 | 3.29 | 0.35 | 0.275 | 0.354 | 0.088 | 0.050064 | 3.339 | 43.53 | 8.19 | Questionable pressure sensor data; Used pressure offset of 0.079 to recalculate 'Stream_m_Avg' -> the offset of 0.275 was measured at the new location of the probe, but we want depth at the original location , which is the metal pole in the stream (calculated 0.079 by subtracting 'Lvl_m_Avg' value at 9/8/12 13:15 from "Stream_m_Avg' at 9/8/12 13:00)
2014-03-12 22:00 | 61269 | 12.56 | 3.247 | 0.347 | 0.275 | 0.354 | 0.088 | 0.05008 | 3.295 | 43.67 | 8.21 | Questionable pressure sensor data; Used pressure offset of 0.079 to recalculate 'Stream_m_Avg' -> the offset of 0.275 was measured at the new location of the probe, but we want depth at the original location , which is the metal pole in the stream (calculated 0.079 by subtracting 'Lvl_m_Avg' value at 9/8/12 13:15 from "Stream_m_Avg' at 9/8/12 13:00)
2014-03-12 22:15 | 61270 | 12.55 | 3.203 | 0.344 | 0.275 | 0.354 | 0.089 | 0.050202 | 3.254 | 43.8 | 8.24 | Questionable pressure sensor data; Used pressure offset of 0.079 to recalculate 'Stream_m_Avg' -> the offset of 0.275 was measured at the new location of the probe, but we want depth at the original location , which is the metal pole in the stream (calculated 0.079 by subtracting 'Lvl_m_Avg' value at 9/8/12 13:15 from "Stream_m_Avg' at 9/8/12 13:00)
2014-03-12 22:30 | 61271 | 12.54 | 3.157 | 0.337 | 0.275 | 0.354 | 0.09 | 0.050698 | 3.204 | 43.87 | 8.24 | Questionable pressure sensor data; Used pressure offset of 0.079 to recalculate 'Stream_m_Avg' -> the offset of 0.275 was measured at the new location of the probe, but we want depth at the original location , which is the metal pole in the stream (calculated 0.079 by subtracting 'Lvl_m_Avg' value at 9/8/12 13:15 from "Stream_m_Avg' at 9/8/12 13:00)
2014-03-12 22:45 | 61272 | 12.53 | 3.111 | 0.332 | 0.275 | 0.354 | 0.089 | 0.050385 | 3.159 | 44.01 | 8.26 | Questionable pressure sensor data; Used pressure offset of 0.079 to recalculate 'Stream_m_Avg' -> the offset of 0.275 was measured at the new location of the probe, but we want depth at the original location , which is the metal pole in the stream (calculated 0.079 by subtracting 'Lvl_m_Avg' value at 9/8/12 13:15 from "Stream_m_Avg' at 9/8/12 13:00)
2014-03-12 23:00 | 61273 | 12.52 | 3.068 | 0.328 | 0.275 | 0.354 | 0.089 | 0.050302 | 3.115 | 44.08 | 8.28 | Questionable pressure sensor data; Used pressure offset of 0.079 to recalculate 'Stream_m_Avg' -> the offset of 0.275 was measured at the new location of the probe, but we want depth at the original location , which is the metal pole in the stream (calculated 0.079 by subtracting 'Lvl_m_Avg' value at 9/8/12 13:15 from "Stream_m_Avg' at 9/8/12 13:00)
2014-03-12 23:15 | 61274 | 12.52 | 3.026 | 0.324 | 0.275 | 0.354 | 0.09 | 0.050281 | 3.072 | 44.05 | 8.28 | Questionable pressure sensor data; Used pressure offset of 0.079 to recalculate 'Stream_m_Avg' -> the offset of 0.275 was measured at the new location of the probe, but we want depth at the original location , which is the metal pole in the stream (calculated 0.079 by subtracting 'Lvl_m_Avg' value at 9/8/12 13:15 from "Stream_m_Avg' at 9/8/12 13:00)
2014-03-12 23:30 | 61275 | 12.51 | 2.986 | 0.319 | 0.275 | 0.354 | 0.089 | 0.050086 | 3.032 | 44.28 | 8.31 | Questionable pressure sensor data; Used pressure offset of 0.079 to recalculate 'Stream_m_Avg' -> the offset of 0.275 was measured at the new location of the probe, but we want depth at the original location , which is the metal pole in the stream (calculated 0.079 by subtracting 'Lvl_m_Avg' value at 9/8/12 13:15 from "Stream_m_Avg' at 9/8/12 13:00)
2014-03-12 23:45 | 61276 | 12.5 | 2.949 | 0.314 | 0.275 | 0.354 | 0.09 | 0.050306 | 2.995 | 44.22 | 8.33 | Questionable pressure sensor data; Used pressure offset of 0.079 to recalculate 'Stream_m_Avg' -> the offset of 0.275 was measured at the new location of the probe, but we want depth at the original location , which is the metal pole in the stream (calculated 0.079 by subtracting 'Lvl_m_Avg' value at 9/8/12 13:15 from "Stream_m_Avg' at 9/8/12 13:00)
2014-03-13 | 61277 | 12.5 | 2.911 | 0.308 | 0.275 | 0.354 | 0.089 | 0.049972 | 2.957 | 44.28 | 8.32 | Questionable pressure sensor data; Used pressure offset of 0.079 to recalculate 'Stream_m_Avg' -> the offset of 0.275 was measured at the new location of the probe, but we want depth at the original location , which is the metal pole in the stream (calculated 0.079 by subtracting 'Lvl_m_Avg' value at 9/8/12 13:15 from "Stream_m_Avg' at 9/8/12 13:00)
2014-03-13 00:15 | 61278 | 12.49 | 2.874 | 0.304 | 0.275 | 0.354 | 0.089 | 0.049957 | 2.922 | 44.28 | 8.34 | Questionable pressure sensor data; Used pressure offset of 0.079 to recalculate 'Stream_m_Avg' -> the offset of 0.275 was measured at the new location of the probe, but we want depth at the original location , which is the metal pole in the stream (calculated 0.079 by subtracting 'Lvl_m_Avg' value at 9/8/12 13:15 from "Stream_m_Avg' at 9/8/12 13:00)
2014-03-13 00:30 | 61279 | 12.48 | 2.838 | 0.3 | 0.275 | 0.354 | 0.089 | 0.049901 | 2.883 | 44.22 | 8.33 | Questionable pressure sensor data; Used pressure offset of 0.079 to recalculate 'Stream_m_Avg' -> the offset of 0.275 was measured at the new location of the probe, but we want depth at the original location , which is the metal pole in the stream (calculated 0.079 by subtracting 'Lvl_m_Avg' value at 9/8/12 13:15 from "Stream_m_Avg' at 9/8/12 13:00)
2014-03-13 00:45 | 61280 | 12.48 | 2.804 | 0.293 | 0.275 | 0.354 | 0.09 | 0.049951 | 2.852 | 44.22 | 8.32 | Questionable pressure sensor data; Used pressure offset of 0.079 to recalculate 'Stream_m_Avg' -> the offset of 0.275 was measured at the new location of the probe, but we want depth at the original location , which is the metal pole in the stream (calculated 0.079 by subtracting 'Lvl_m_Avg' value at 9/8/12 13:15 from "Stream_m_Avg' at 9/8/12 13:00)
2014-03-13 01:00 | 61281 | 12.47 | 2.772 | 0.289 | 0.275 | 0.354 | 0.09 | 0.04986 | 2.82 | 43.74 | 8.29 | Questionable pressure sensor data; Used pressure offset of 0.079 to recalculate 'Stream_m_Avg' -> the offset of 0.275 was measured at the new location of the probe, but we want depth at the original location , which is the metal pole in the stream (calculated 0.079 by subtracting 'Lvl_m_Avg' value at 9/8/12 13:15 from "Stream_m_Avg' at 9/8/12 13:00)
2014-03-13 01:15 | 61282 | 12.47 | 2.744 | 0.287 | 0.275 | 0.354 | 0.09 | 0.049848 | 2.795 | 43.95 | 8.26 | Questionable pressure sensor data; Used pressure offset of 0.079 to recalculate 'Stream_m_Avg' -> the offset of 0.275 was measured at the new location of the probe, but we want depth at the original location , which is the metal pole in the stream (calculated 0.079 by subtracting 'Lvl_m_Avg' value at 9/8/12 13:15 from "Stream_m_Avg' at 9/8/12 13:00)
2014-03-13 01:30 | 61283 | 12.46 | 2.712 | 0.282 | 0.275 | 0.354 | 0.09 | 0.049793 | 2.763 | 43.74 | 8.22 | Questionable pressure sensor data; Used pressure offset of 0.079 to recalculate 'Stream_m_Avg' -> the offset of 0.275 was measured at the new location of the probe, but we want depth at the original location , which is the metal pole in the stream (calculated 0.079 by subtracting 'Lvl_m_Avg' value at 9/8/12 13:15 from "Stream_m_Avg' at 9/8/12 13:00)
2014-03-13 01:45 | 61284 | 12.46 | 2.681 | 0.279 | 0.275 | 0.354 | 0.089 | 0.049421 | 2.732 | 43.68 | 8.23 | Questionable pressure sensor data; Used pressure offset of 0.079 to recalculate 'Stream_m_Avg' -> the offset of 0.275 was measured at the new location of the probe, but we want depth at the original location , which is the metal pole in the stream (calculated 0.079 by subtracting 'Lvl_m_Avg' value at 9/8/12 13:15 from "Stream_m_Avg' at 9/8/12 13:00)
2014-03-13 02:00 | 61285 | 12.45 | 2.648 | 0.276 | 0.275 | 0.354 | 0.089 | 0.049373 | 2.694 | 43.61 | 8.21 | Questionable pressure sensor data; Used pressure offset of 0.079 to recalculate 'Stream_m_Avg' -> the offset of 0.275 was measured at the new location of the probe, but we want depth at the original location , which is the metal pole in the stream (calculated 0.079 by subtracting 'Lvl_m_Avg' value at 9/8/12 13:15 from "Stream_m_Avg' at 9/8/12 13:00)
2014-03-13 02:15 | 61286 | 12.44 | 2.617 | 0.273 | 0.275 | 0.354 | 0.089 | 0.049334 | 2.665 | 43.61 | 8.2 | Questionable pressure sensor data; Used pressure offset of 0.079 to recalculate 'Stream_m_Avg' -> the offset of 0.275 was measured at the new location of the probe, but we want depth at the original location , which is the metal pole in the stream (calculated 0.079 by subtracting 'Lvl_m_Avg' value at 9/8/12 13:15 from "Stream_m_Avg' at 9/8/12 13:00)
2014-03-13 02:30 | 61287 | 12.44 | 2.588 | 0.268 | 0.275 | 0.354 | 0.089 | 0.049432 | 2.632 | 43.13 | 8.14 | Questionable pressure sensor data; Used pressure offset of 0.079 to recalculate 'Stream_m_Avg' -> the offset of 0.275 was measured at the new location of the probe, but we want depth at the original location , which is the metal pole in the stream (calculated 0.079 by subtracting 'Lvl_m_Avg' value at 9/8/12 13:15 from "Stream_m_Avg' at 9/8/12 13:00)
2014-03-13 02:45 | 61288 | 12.44 | 2.558 | 0.265 | 0.275 | 0.354 | 0.089 | 0.049346 | 2.606 | 43.13 | 8.12 | Questionable pressure sensor data; Used pressure offset of 0.079 to recalculate 'Stream_m_Avg' -> the offset of 0.275 was measured at the new location of the probe, but we want depth at the original location , which is the metal pole in the stream (calculated 0.079 by subtracting 'Lvl_m_Avg' value at 9/8/12 13:15 from "Stream_m_Avg' at 9/8/12 13:00)
2014-03-13 03:00 | 61289 | 12.43 | 2.533 | 0.263 | 0.275 | 0.354 | 0.089 | 0.049266 | 2.583 | 42.8 | 8.07 | Questionable pressure sensor data; Used pressure offset of 0.079 to recalculate 'Stream_m_Avg' -> the offset of 0.275 was measured at the new location of the probe, but we want depth at the original location , which is the metal pole in the stream (calculated 0.079 by subtracting 'Lvl_m_Avg' value at 9/8/12 13:15 from "Stream_m_Avg' at 9/8/12 13:00)
2014-03-13 03:15 | 61290 | 12.42 | 2.506 | 0.261 | 0.275 | 0.354 | 0.089 | 0.049247 | 2.557 | 42.93 | 8.11 | Questionable pressure sensor data; Used pressure offset of 0.079 to recalculate 'Stream_m_Avg' -> the offset of 0.275 was measured at the new location of the probe, but we want depth at the original location , which is the metal pole in the stream (calculated 0.079 by subtracting 'Lvl_m_Avg' value at 9/8/12 13:15 from "Stream_m_Avg' at 9/8/12 13:00)
2014-03-13 03:30 | 61291 | 12.43 | 2.475 | 0.258 | 0.275 | 0.354 | 0.089 | 0.049169 | 2.524 | 43.81 | 8.15 | Questionable pressure sensor data; Used pressure offset of 0.079 to recalculate 'Stream_m_Avg' -> the offset of 0.275 was measured at the new location of the probe, but we want depth at the original location , which is the metal pole in the stream (calculated 0.079 by subtracting 'Lvl_m_Avg' value at 9/8/12 13:15 from "Stream_m_Avg' at 9/8/12 13:00)
2014-03-13 03:45 | 61292 | 12.42 | 2.445 | 0.256 | 0.275 | 0.354 | 0.089 | 0.049126 | 2.49 | 43.88 | 8.24 | Questionable pressure sensor data; Used pressure offset of 0.079 to recalculate 'Stream_m_Avg' -> the offset of 0.275 was measured at the new location of the probe, but we want depth at the original location , which is the metal pole in the stream (calculated 0.079 by subtracting 'Lvl_m_Avg' value at 9/8/12 13:15 from "Stream_m_Avg' at 9/8/12 13:00)
2014-03-13 04:00 | 61293 | 12.42 | 2.421 | 0.254 | 0.275 | 0.354 | 0.089 | 0.04907 | 2.467 | 43.95 | 8.26 | Questionable pressure sensor data; Used pressure offset of 0.079 to recalculate 'Stream_m_Avg' -> the offset of 0.275 was measured at the new location of the probe, but we want depth at the original location , which is the metal pole in the stream (calculated 0.079 by subtracting 'Lvl_m_Avg' value at 9/8/12 13:15 from "Stream_m_Avg' at 9/8/12 13:00)
2014-03-13 04:15 | 61294 | 12.42 | 2.395 | 0.25 | 0.275 | 0.354 | 0.089 | 0.048976 | 2.436 | 43.88 | 8.25 | Questionable pressure sensor data; Used pressure offset of 0.079 to recalculate 'Stream_m_Avg' -> the offset of 0.275 was measured at the new location of the probe, but we want depth at the original location , which is the metal pole in the stream (calculated 0.079 by subtracting 'Lvl_m_Avg' value at 9/8/12 13:15 from "Stream_m_Avg' at 9/8/12 13:00)
2014-03-13 04:30 | 61295 | 12.41 | 2.363 | 0.248 | 0.275 | 0.354 | 0.09 | 0.049249 | 2.412 | 43.81 | 8.23 | Questionable pressure sensor data; Used pressure offset of 0.079 to recalculate 'Stream_m_Avg' -> the offset of 0.275 was measured at the new location of the probe, but we want depth at the original location , which is the metal pole in the stream (calculated 0.079 by subtracting 'Lvl_m_Avg' value at 9/8/12 13:15 from "Stream_m_Avg' at 9/8/12 13:00)
2014-03-13 04:45 | 61296 | 12.41 | 2.333 | 0.246 | 0.275 | 0.354 | 0.09 | 0.049259 | 2.382 | 43.74 | 8.24 | Questionable pressure sensor data; Used pressure offset of 0.079 to recalculate 'Stream_m_Avg' -> the offset of 0.275 was measured at the new location of the probe, but we want depth at the original location , which is the metal pole in the stream (calculated 0.079 by subtracting 'Lvl_m_Avg' value at 9/8/12 13:15 from "Stream_m_Avg' at 9/8/12 13:00)
2014-03-13 05:00 | 61297 | 12.41 | 2.303 | 0.245 | 0.275 | 0.354 | 0.09 | 0.048979 | 2.35 | 43.61 | 8.22 | Questionable pressure sensor data; Used pressure offset of 0.079 to recalculate 'Stream_m_Avg' -> the offset of 0.275 was measured at the new location of the probe, but we want depth at the original location , which is the metal pole in the stream (calculated 0.079 by subtracting 'Lvl_m_Avg' value at 9/8/12 13:15 from "Stream_m_Avg' at 9/8/12 13:00)
2014-03-13 05:15 | 61298 | 12.41 | 2.273 | 0.244 | 0.275 | 0.354 | 0.09 | 0.048944 | 2.32 | 43.47 | 8.2 | Questionable pressure sensor data; Used pressure offset of 0.079 to recalculate 'Stream_m_Avg' -> the offset of 0.275 was measured at the new location of the probe, but we want depth at the original location , which is the metal pole in the stream (calculated 0.079 by subtracting 'Lvl_m_Avg' value at 9/8/12 13:15 from "Stream_m_Avg' at 9/8/12 13:00)
2014-03-13 05:30 | 61299 | 12.4 | 2.244 | 0.241 | 0.275 | 0.354 | 0.09 | 0.048896 | 2.29 | 43.41 | 8.16 | Questionable pressure sensor data; Used pressure offset of 0.079 to recalculate 'Stream_m_Avg' -> the offset of 0.275 was measured at the new location of the probe, but we want depth at the original location , which is the metal pole in the stream (calculated 0.079 by subtracting 'Lvl_m_Avg' value at 9/8/12 13:15 from "Stream_m_Avg' at 9/8/12 13:00)
2014-03-13 05:45 | 61300 | 12.4 | 2.217 | 0.24 | 0.275 | 0.354 | 0.09 | 0.048873 | 2.265 | 43.07 | 8.14 | Questionable pressure sensor data; Used pressure offset of 0.079 to recalculate 'Stream_m_Avg' -> the offset of 0.275 was measured at the new location of the probe, but we want depth at the original location , which is the metal pole in the stream (calculated 0.079 by subtracting 'Lvl_m_Avg' value at 9/8/12 13:15 from "Stream_m_Avg' at 9/8/12 13:00)
2014-03-13 06:00 | 61301 | 12.4 | 2.196 | 0.238 | 0.275 | 0.354 | 0.09 | 0.048809 | 2.246 | 42.87 | 8.13 | Questionable pressure sensor data; Used pressure offset of 0.079 to recalculate 'Stream_m_Avg' -> the offset of 0.275 was measured at the new location of the probe, but we want depth at the original location , which is the metal pole in the stream (calculated 0.079 by subtracting 'Lvl_m_Avg' value at 9/8/12 13:15 from "Stream_m_Avg' at 9/8/12 13:00)
2014-03-13 06:15 | 61302 | 12.4 | 2.169 | 0.237 | 0.275 | 0.354 | 0.09 | 0.04874 | 2.212 | 43.61 | 8.11 | Questionable pressure sensor data; Used pressure offset of 0.079 to recalculate 'Stream_m_Avg' -> the offset of 0.275 was measured at the new location of the probe, but we want depth at the original location , which is the metal pole in the stream (calculated 0.079 by subtracting 'Lvl_m_Avg' value at 9/8/12 13:15 from "Stream_m_Avg' at 9/8/12 13:00)
2014-03-13 06:30 | 61303 | 12.4 | 2.138 | 0.235 | 0.275 | 0.354 | 0.09 | 0.048683 | 2.184 | 43.82 | 8.24 | Questionable pressure sensor data; Used pressure offset of 0.079 to recalculate 'Stream_m_Avg' -> the offset of 0.275 was measured at the new location of the probe, but we want depth at the original location , which is the metal pole in the stream (calculated 0.079 by subtracting 'Lvl_m_Avg' value at 9/8/12 13:15 from "Stream_m_Avg' at 9/8/12 13:00)
2014-03-13 06:45 | 61304 | 12.39 | 2.11 | 0.233 | 0.275 | 0.354 | 0.089 | 0.048602 | 2.159 | 43.89 | 8.26 | Questionable pressure sensor data; Used pressure offset of 0.079 to recalculate 'Stream_m_Avg' -> the offset of 0.275 was measured at the new location of the probe, but we want depth at the original location , which is the metal pole in the stream (calculated 0.079 by subtracting 'Lvl_m_Avg' value at 9/8/12 13:15 from "Stream_m_Avg' at 9/8/12 13:00)
2014-03-13 07:00 | 61305 | 12.39 | 2.086 | 0.231 | 0.275 | 0.354 | 0.09 | 0.048633 | 2.134 | 43.89 | 8.26 | Questionable pressure sensor data; Used pressure offset of 0.079 to recalculate 'Stream_m_Avg' -> the offset of 0.275 was measured at the new location of the probe, but we want depth at the original location , which is the metal pole in the stream (calculated 0.079 by subtracting 'Lvl_m_Avg' value at 9/8/12 13:15 from "Stream_m_Avg' at 9/8/12 13:00)
2014-03-13 07:15 | 61306 | 12.39 | 2.06 | 0.231 | 0.275 | 0.354 | 0.089 | 0.048472 | 2.105 | 43.48 | 8.21 | Questionable pressure sensor data; Used pressure offset of 0.079 to recalculate 'Stream_m_Avg' -> the offset of 0.275 was measured at the new location of the probe, but we want depth at the original location , which is the metal pole in the stream (calculated 0.079 by subtracting 'Lvl_m_Avg' value at 9/8/12 13:15 from "Stream_m_Avg' at 9/8/12 13:00)
2014-03-13 07:30 | 61307 | 12.41 | 2.04 | 0.228 | 0.275 | 0.354 | 0.09 | 0.048524 | 2.085 | 43.89 | 8.2 | Questionable pressure sensor data; Used pressure offset of 0.079 to recalculate 'Stream_m_Avg' -> the offset of 0.275 was measured at the new location of the probe, but we want depth at the original location , which is the metal pole in the stream (calculated 0.079 by subtracting 'Lvl_m_Avg' value at 9/8/12 13:15 from "Stream_m_Avg' at 9/8/12 13:00)
2014-03-13 07:45 | 61308 | 12.44 | 2.03 | 0.225 | 0.275 | 0.354 | 0.09 | 0.048514 | 2.078 | 44.36 | 8.3 | Questionable pressure sensor data; Used pressure offset of 0.079 to recalculate 'Stream_m_Avg' -> the offset of 0.275 was measured at the new location of the probe, but we want depth at the original location , which is the metal pole in the stream (calculated 0.079 by subtracting 'Lvl_m_Avg' value at 9/8/12 13:15 from "Stream_m_Avg' at 9/8/12 13:00)
2014-03-13 08:00 | 61309 | 12.49 | 2.018 | 0.22 | 0.275 | 0.354 | 0.09 | 0.048493 | 2.064 | 44.56 | 8.37 | Questionable pressure sensor data; Used pressure offset of 0.079 to recalculate 'Stream_m_Avg' -> the offset of 0.275 was measured at the new location of the probe, but we want depth at the original location , which is the metal pole in the stream (calculated 0.079 by subtracting 'Lvl_m_Avg' value at 9/8/12 13:15 from "Stream_m_Avg' at 9/8/12 13:00)
2014-03-13 08:15 | 61310 | 12.61 | 2.024 | 0.209 | 0.275 | 0.354 | 0.09 | 0.048511 | 2.076 | 44.56 | 8.39 | Questionable pressure sensor data; Used pressure offset of 0.079 to recalculate 'Stream_m_Avg' -> the offset of 0.275 was measured at the new location of the probe, but we want depth at the original location , which is the metal pole in the stream (calculated 0.079 by subtracting 'Lvl_m_Avg' value at 9/8/12 13:15 from "Stream_m_Avg' at 9/8/12 13:00)
2014-03-13 08:30 | 61311 | 12.75 | 2.031 | 0.197 | 0.275 | 0.354 | 0.09 | 0.048526 | 2.087 | 44.66 | 8.4 | Questionable pressure sensor data; Used pressure offset of 0.079 to recalculate 'Stream_m_Avg' -> the offset of 0.275 was measured at the new location of the probe, but we want depth at the original location , which is the metal pole in the stream (calculated 0.079 by subtracting 'Lvl_m_Avg' value at 9/8/12 13:15 from "Stream_m_Avg' at 9/8/12 13:00)
2014-03-13 08:45 | 61312 | 12.94 | 2.038 | 0.185 | 0.275 | 0.354 | 0.09 | 0.048516 | 2.093 | 44.62 | 8.4 | Questionable pressure sensor data; Used pressure offset of 0.079 to recalculate 'Stream_m_Avg' -> the offset of 0.275 was measured at the new location of the probe, but we want depth at the original location , which is the metal pole in the stream (calculated 0.079 by subtracting 'Lvl_m_Avg' value at 9/8/12 13:15 from "Stream_m_Avg' at 9/8/12 13:00)
2014-03-13 09:00 | 61313 | 13.12 | 2.05 | 0.175 | 0.275 | 0.354 | 0.09 | 0.048548 | 2.107 | 44.49 | 8.38 | Questionable pressure sensor data; Used pressure offset of 0.079 to recalculate 'Stream_m_Avg' -> the offset of 0.275 was measured at the new location of the probe, but we want depth at the original location , which is the metal pole in the stream (calculated 0.079 by subtracting 'Lvl_m_Avg' value at 9/8/12 13:15 from "Stream_m_Avg' at 9/8/12 13:00)
2014-03-13 09:15 | 61314 | 13.58 | 2.069 | 0.162 | 0.275 | 0.354 | 0.089 | 0.0485 | 2.13 | 44.55 | 8.38 | Questionable pressure sensor data; Used pressure offset of 0.079 to recalculate 'Stream_m_Avg' -> the offset of 0.275 was measured at the new location of the probe, but we want depth at the original location , which is the metal pole in the stream (calculated 0.079 by subtracting 'Lvl_m_Avg' value at 9/8/12 13:15 from "Stream_m_Avg' at 9/8/12 13:00)
2014-03-13 09:30 | 61315 | 13.73 | 2.11 | 0.136 | 0.275 | 0.354 | 0.089 | 0.048554 | 2.183 | 44.35 | 8.36 | Questionable pressure sensor data; Used pressure offset of 0.079 to recalculate 'Stream_m_Avg' -> the offset of 0.275 was measured at the new location of the probe, but we want depth at the original location , which is the metal pole in the stream (calculated 0.079 by subtracting 'Lvl_m_Avg' value at 9/8/12 13:15 from "Stream_m_Avg' at 9/8/12 13:00)
2014-03-13 09:45 | 61316 | 13.7 | 2.188 | 0.12 | 0.275 | 0.354 | 0.089 | 0.048702 | 2.264 | 44.28 | 8.36 | Questionable pressure sensor data; Used pressure offset of 0.079 to recalculate 'Stream_m_Avg' -> the offset of 0.275 was measured at the new location of the probe, but we want depth at the original location , which is the metal pole in the stream (calculated 0.079 by subtracting 'Lvl_m_Avg' value at 9/8/12 13:15 from "Stream_m_Avg' at 9/8/12 13:00)
2014-03-13 10:00 | 61317 | 13.67 | 2.277 | 0.104 | 0.275 | 0.354 | 0.089 | 0.048834 | 2.356 | 44.01 | 8.3 | Questionable pressure sensor data; Used pressure offset of 0.079 to recalculate 'Stream_m_Avg' -> the offset of 0.275 was measured at the new location of the probe, but we want depth at the original location , which is the metal pole in the stream (calculated 0.079 by subtracting 'Lvl_m_Avg' value at 9/8/12 13:15 from "Stream_m_Avg' at 9/8/12 13:00)
2014-03-13 10:15 | 61318 | 13.65 | 2.377 | 0.09 | 0.275 | 0.354 | 0.089 | 0.049038 | 2.459 | 44.28 | 8.31 | Questionable pressure sensor data; Used pressure offset of 0.079 to recalculate 'Stream_m_Avg' -> the offset of 0.275 was measured at the new location of the probe, but we want depth at the original location , which is the metal pole in the stream (calculated 0.079 by subtracting 'Lvl_m_Avg' value at 9/8/12 13:15 from "Stream_m_Avg' at 9/8/12 13:00)
2014-03-13 10:30 | 61319 | 13.62 | 2.515 | 0.078 | 0.275 | 0.354 | 0.089 | 0.049195 | 2.61 | 44.2 | 8.33 | Questionable pressure sensor data; Used pressure offset of 0.079 to recalculate 'Stream_m_Avg' -> the offset of 0.275 was measured at the new location of the probe, but we want depth at the original location , which is the metal pole in the stream (calculated 0.079 by subtracting 'Lvl_m_Avg' value at 9/8/12 13:15 from "Stream_m_Avg' at 9/8/12 13:00)
2014-03-13 10:45 | 61320 | 13.59 | 2.692 | 0.064 | 0.275 | 0.354 | 0.089 | 0.049501 | 2.798 | 44.03 | 8.31 | Questionable pressure sensor data; Used pressure offset of 0.079 to recalculate 'Stream_m_Avg' -> the offset of 0.275 was measured at the new location of the probe, but we want depth at the original location , which is the metal pole in the stream (calculated 0.079 by subtracting 'Lvl_m_Avg' value at 9/8/12 13:15 from "Stream_m_Avg' at 9/8/12 13:00)
2014-03-13 11:00 | 61321 | 13.58 | 2.905 | 0.051 | 0.275 | 0.354 | 0.089 | 0.049881 | 3.017 | 43.86 | 8.27 | Questionable pressure sensor data; Used pressure offset of 0.079 to recalculate 'Stream_m_Avg' -> the offset of 0.275 was measured at the new location of the probe, but we want depth at the original location , which is the metal pole in the stream (calculated 0.079 by subtracting 'Lvl_m_Avg' value at 9/8/12 13:15 from "Stream_m_Avg' at 9/8/12 13:00)
2014-03-13 11:15 | 61322 | 13.54 | 3.139 | 0.035 | 0.275 | 0.354 | 0.089 | 0.050331 | 3.26 | 43.72 | 8.24 | Questionable pressure sensor data; Used pressure offset of 0.079 to recalculate 'Stream_m_Avg' -> the offset of 0.275 was measured at the new location of the probe, but we want depth at the original location , which is the metal pole in the stream (calculated 0.079 by subtracting 'Lvl_m_Avg' value at 9/8/12 13:15 from "Stream_m_Avg' at 9/8/12 13:00)
2014-03-13 11:30 | 61323 | 13.52 | 3.4 | 0.024 | 0.275 | 0.354 | 0.089 | 0.050853 | 3.532 | 43.52 | 8.2 | Questionable pressure sensor data; Used pressure offset of 0.079 to recalculate 'Stream_m_Avg' -> the offset of 0.275 was measured at the new location of the probe, but we want depth at the original location , which is the metal pole in the stream (calculated 0.079 by subtracting 'Lvl_m_Avg' value at 9/8/12 13:15 from "Stream_m_Avg' at 9/8/12 13:00)
2014-03-13 11:45 | 61324 | 13.49 | 3.663 | 0.017 | 0.275 | 0.354 | 0.089 | 0.051299 | 3.797 | 43.31 | 8.17 | Questionable pressure sensor data; Used pressure offset of 0.079 to recalculate 'Stream_m_Avg' -> the offset of 0.275 was measured at the new location of the probe, but we want depth at the original location , which is the metal pole in the stream (calculated 0.079 by subtracting 'Lvl_m_Avg' value at 9/8/12 13:15 from "Stream_m_Avg' at 9/8/12 13:00)
2014-03-13 12:00 | 61325 | 13.44 | 3.908 | 0.004 | 0.275 | 0.354 | 0.089 | 0.051663 | 4.046 | 43.17 | 8.14 | Questionable pressure sensor data; Used pressure offset of 0.079 to recalculate 'Stream_m_Avg' -> the offset of 0.275 was measured at the new location of the probe, but we want depth at the original location , which is the metal pole in the stream (calculated 0.079 by subtracting 'Lvl_m_Avg' value at 9/8/12 13:15 from "Stream_m_Avg' at 9/8/12 13:00)
2014-03-13 12:15 | 61326 | 13.41 | 4.161 | -0.008 | 0.275 | 0.354 | 0.089 | 0.052133 | 4.304 | 42.93 | 8.1 | Questionable pressure sensor data; Used pressure offset of 0.079 to recalculate 'Stream_m_Avg' -> the offset of 0.275 was measured at the new location of the probe, but we want depth at the original location , which is the metal pole in the stream (calculated 0.079 by subtracting 'Lvl_m_Avg' value at 9/8/12 13:15 from "Stream_m_Avg' at 9/8/12 13:00)
2014-03-13 12:30 | 61327 | 13.37 | 4.42 | -0.019 | 0.275 | 0.354 | 0.089 | 0.052534 | 4.569 | 42.65 | 8.05 | Questionable pressure sensor data; Used pressure offset of 0.079 to recalculate 'Stream_m_Avg' -> the offset of 0.275 was measured at the new location of the probe, but we want depth at the original location , which is the metal pole in the stream (calculated 0.079 by subtracting 'Lvl_m_Avg' value at 9/8/12 13:15 from "Stream_m_Avg' at 9/8/12 13:00)
2014-03-13 12:45 | 61328 | 13.33 | 4.686 | -0.026 | 0.275 | 0.354 | 0.089 | 0.052982 | 4.833 | 42.35 | 8.01 | Questionable pressure sensor data; Used pressure offset of 0.079 to recalculate 'Stream_m_Avg' -> the offset of 0.275 was measured at the new location of the probe, but we want depth at the original location , which is the metal pole in the stream (calculated 0.079 by subtracting 'Lvl_m_Avg' value at 9/8/12 13:15 from "Stream_m_Avg' at 9/8/12 13:00)
2014-03-13 13:00 | 61329 | 13.3 | 4.944 | -0.033 | 0.275 | 0.354 | 0.089 | 0.053445 | 5.096 | 42.07 | 7.938 | Questionable pressure sensor data; Used pressure offset of 0.079 to recalculate 'Stream_m_Avg' -> the offset of 0.275 was measured at the new location of the probe, but we want depth at the original location , which is the metal pole in the stream (calculated 0.079 by subtracting 'Lvl_m_Avg' value at 9/8/12 13:15 from "Stream_m_Avg' at 9/8/12 13:00)
2014-03-13 13:15 | 61330 | 13.27 | 5.195 | -0.033 | 0.275 | 0.354 | 0.089 | 0.053986 | 5.347 | 41.69 | 7.879 | Questionable pressure sensor data; Used pressure offset of 0.079 to recalculate 'Stream_m_Avg' -> the offset of 0.275 was measured at the new location of the probe, but we want depth at the original location , which is the metal pole in the stream (calculated 0.079 by subtracting 'Lvl_m_Avg' value at 9/8/12 13:15 from "Stream_m_Avg' at 9/8/12 13:00)
2014-03-13 13:30 | 61331 | 13.27 | 5.427 | -0.03 | 0.275 | 0.354 | 0.089 | 0.054557 | 5.577 | 41.42 | 7.817 | Questionable pressure sensor data; Used pressure offset of 0.079 to recalculate 'Stream_m_Avg' -> the offset of 0.275 was measured at the new location of the probe, but we want depth at the original location , which is the metal pole in the stream (calculated 0.079 by subtracting 'Lvl_m_Avg' value at 9/8/12 13:15 from "Stream_m_Avg' at 9/8/12 13:00)
2014-03-13 13:45 | 61332 | 13.23 | 5.643 | -0.025 | 0.275 | 0.354 | 0.089 | 0.054995 | 5.79 | 41.28 | 7.77 | Questionable pressure sensor data; Used pressure offset of 0.079 to recalculate 'Stream_m_Avg' -> the offset of 0.275 was measured at the new location of the probe, but we want depth at the original location , which is the metal pole in the stream (calculated 0.079 by subtracting 'Lvl_m_Avg' value at 9/8/12 13:15 from "Stream_m_Avg' at 9/8/12 13:00)
2014-03-13 14:00 | 61333 | 13.21 | 5.828 | -0.014 | 0.275 | 0.354 | 0.089 | 0.055337 | 5.966 | 41.25 | 7.754 | Questionable pressure sensor data; Used pressure offset of 0.079 to recalculate 'Stream_m_Avg' -> the offset of 0.275 was measured at the new location of the probe, but we want depth at the original location , which is the metal pole in the stream (calculated 0.079 by subtracting 'Lvl_m_Avg' value at 9/8/12 13:15 from "Stream_m_Avg' at 9/8/12 13:00)
2014-03-13 14:15 | 61334 | 13.18 | 5.933 | 0.01 | 0.275 | 0.354 | 0.089 | 0.055552 | 6.061 | 41.04 | 7.745 | Questionable pressure sensor data; Used pressure offset of 0.079 to recalculate 'Stream_m_Avg' -> the offset of 0.275 was measured at the new location of the probe, but we want depth at the original location , which is the metal pole in the stream (calculated 0.079 by subtracting 'Lvl_m_Avg' value at 9/8/12 13:15 from "Stream_m_Avg' at 9/8/12 13:00)
2014-03-13 14:30 | 61335 | 13.18 | 6.042 | 0.015 | 0.275 | 0.354 | 0.09 | 0.055834 | 6.173 | 41.01 | 7.722 | Questionable pressure sensor data; Used pressure offset of 0.079 to recalculate 'Stream_m_Avg' -> the offset of 0.275 was measured at the new location of the probe, but we want depth at the original location , which is the metal pole in the stream (calculated 0.079 by subtracting 'Lvl_m_Avg' value at 9/8/12 13:15 from "Stream_m_Avg' at 9/8/12 13:00)
2014-03-13 14:45 | 61336 | 13.18 | 6.112 | 0.049 | 0.275 | 0.354 | 0.09 | 0.055895 | 6.226 | 40.91 | 7.713 | Questionable pressure sensor data; Used pressure offset of 0.079 to recalculate 'Stream_m_Avg' -> the offset of 0.275 was measured at the new location of the probe, but we want depth at the original location , which is the metal pole in the stream (calculated 0.079 by subtracting 'Lvl_m_Avg' value at 9/8/12 13:15 from "Stream_m_Avg' at 9/8/12 13:00)
2014-03-13 15:00 | 61337 | 13.18 | 6.127 | 0.061 | 0.275 | 0.354 | 0.09 | 0.055935 | 6.232 | 40.87 | 7.698 | Questionable pressure sensor data; Used pressure offset of 0.079 to recalculate 'Stream_m_Avg' -> the offset of 0.275 was measured at the new location of the probe, but we want depth at the original location , which is the metal pole in the stream (calculated 0.079 by subtracting 'Lvl_m_Avg' value at 9/8/12 13:15 from "Stream_m_Avg' at 9/8/12 13:00)
2014-03-13 15:15 | 61338 | 13.18 | 6.112 | 0.083 | 0.275 | 0.354 | 0.09 | 0.055907 | 6.207 | 40.91 | 7.7 | Questionable pressure sensor data; Used pressure offset of 0.079 to recalculate 'Stream_m_Avg' -> the offset of 0.275 was measured at the new location of the probe, but we want depth at the original location , which is the metal pole in the stream (calculated 0.079 by subtracting 'Lvl_m_Avg' value at 9/8/12 13:15 from "Stream_m_Avg' at 9/8/12 13:00)
2014-03-13 15:30 | 61339 | 13.19 | 6.058 | 0.106 | 0.275 | 0.354 | 0.09 | 0.055821 | 6.138 | 40.84 | 7.691 | Questionable pressure sensor data; Used pressure offset of 0.079 to recalculate 'Stream_m_Avg' -> the offset of 0.275 was measured at the new location of the probe, but we want depth at the original location , which is the metal pole in the stream (calculated 0.079 by subtracting 'Lvl_m_Avg' value at 9/8/12 13:15 from "Stream_m_Avg' at 9/8/12 13:00)
2014-03-13 15:45 | 61340 | 13.2 | 5.977 | 0.125 | 0.275 | 0.354 | 0.09 | 0.055663 | 6.054 | 40.84 | 7.691 | Questionable pressure sensor data; Used pressure offset of 0.079 to recalculate 'Stream_m_Avg' -> the offset of 0.275 was measured at the new location of the probe, but we want depth at the original location , which is the metal pole in the stream (calculated 0.079 by subtracting 'Lvl_m_Avg' value at 9/8/12 13:15 from "Stream_m_Avg' at 9/8/12 13:00)
2014-03-13 16:00 | 61341 | 13.19 | 5.912 | 0.135 | 0.275 | 0.354 | 0.09 | 0.05562 | 5.987 | 40.98 | 7.703 | Questionable pressure sensor data; Used pressure offset of 0.079 to recalculate 'Stream_m_Avg' -> the offset of 0.275 was measured at the new location of the probe, but we want depth at the original location , which is the metal pole in the stream (calculated 0.079 by subtracting 'Lvl_m_Avg' value at 9/8/12 13:15 from "Stream_m_Avg' at 9/8/12 13:00)
2014-03-13 16:15 | 61342 | 13.21 | 5.854 | 0.146 | 0.275 | 0.354 | 0.09 | 0.055564 | 5.927 | 40.98 | 7.722 | Questionable pressure sensor data; Used pressure offset of 0.079 to recalculate 'Stream_m_Avg' -> the offset of 0.275 was measured at the new location of the probe, but we want depth at the original location , which is the metal pole in the stream (calculated 0.079 by subtracting 'Lvl_m_Avg' value at 9/8/12 13:15 from "Stream_m_Avg' at 9/8/12 13:00)
2014-03-13 16:30 | 61343 | 13.22 | 5.778 | 0.163 | 0.275 | 0.354 | 0.09 | 0.05545 | 5.849 | 41.01 | 7.718 | Questionable pressure sensor data; Used pressure offset of 0.079 to recalculate 'Stream_m_Avg' -> the offset of 0.275 was measured at the new location of the probe, but we want depth at the original location , which is the metal pole in the stream (calculated 0.079 by subtracting 'Lvl_m_Avg' value at 9/8/12 13:15 from "Stream_m_Avg' at 9/8/12 13:00)
2014-03-13 16:45 | 61344 | 13.23 | 5.679 | 0.181 | 0.275 | 0.354 | 0.09 | 0.055321 | 5.74 | 40.98 | 7.724 | Questionable pressure sensor data; Used pressure offset of 0.079 to recalculate 'Stream_m_Avg' -> the offset of 0.275 was measured at the new location of the probe, but we want depth at the original location , which is the metal pole in the stream (calculated 0.079 by subtracting 'Lvl_m_Avg' value at 9/8/12 13:15 from "Stream_m_Avg' at 9/8/12 13:00)
2014-03-13 17:00 | 61345 | 13.25 | 5.575 | 0.193 | 0.275 | 0.354 | 0.09 | 0.05504 | 5.636 | 41.25 | 7.746 | Questionable pressure sensor data; Used pressure offset of 0.079 to recalculate 'Stream_m_Avg' -> the offset of 0.275 was measured at the new location of the probe, but we want depth at the original location , which is the metal pole in the stream (calculated 0.079 by subtracting 'Lvl_m_Avg' value at 9/8/12 13:15 from "Stream_m_Avg' at 9/8/12 13:00)
2014-03-13 17:15 | 61346 | 13.26 | 5.465 | 0.204 | 0.275 | 0.354 | 0.09 | 0.055144 | 5.524 | 41.32 | 7.772 | Questionable pressure sensor data; Used pressure offset of 0.079 to recalculate 'Stream_m_Avg' -> the offset of 0.275 was measured at the new location of the probe, but we want depth at the original location , which is the metal pole in the stream (calculated 0.079 by subtracting 'Lvl_m_Avg' value at 9/8/12 13:15 from "Stream_m_Avg' at 9/8/12 13:00)
2014-03-13 17:30 | 61347 | 13.26 | 5.35 | 0.208 | 0.275 | 0.354 | 0.091 | 0.055145 | 5.406 | 41.39 | 7.784 | Questionable pressure sensor data; Used pressure offset of 0.079 to recalculate 'Stream_m_Avg' -> the offset of 0.275 was measured at the new location of the probe, but we want depth at the original location , which is the metal pole in the stream (calculated 0.079 by subtracting 'Lvl_m_Avg' value at 9/8/12 13:15 from "Stream_m_Avg' at 9/8/12 13:00)
2014-03-13 17:45 | 61348 | 13.26 | 5.247 | 0.214 | 0.275 | 0.354 | 0.091 | 0.054959 | 5.305 | 41.42 | 7.785 | Questionable pressure sensor data; Used pressure offset of 0.079 to recalculate 'Stream_m_Avg' -> the offset of 0.275 was measured at the new location of the probe, but we want depth at the original location , which is the metal pole in the stream (calculated 0.079 by subtracting 'Lvl_m_Avg' value at 9/8/12 13:15 from "Stream_m_Avg' at 9/8/12 13:00)
2014-03-13 18:00 | 61349 | 13.29 | 5.156 | 0.234 | 0.275 | 0.354 | 0.091 | 0.054768 | 5.213 | 41.52 | 7.805 | Questionable pressure sensor data; Used pressure offset of 0.079 to recalculate 'Stream_m_Avg' -> the offset of 0.275 was measured at the new location of the probe, but we want depth at the original location , which is the metal pole in the stream (calculated 0.079 by subtracting 'Lvl_m_Avg' value at 9/8/12 13:15 from "Stream_m_Avg' at 9/8/12 13:00)
2014-03-13 18:15 | 61350 | 13.31 | 5.065 | 0.255 | 0.275 | 0.354 | 0.09 | 0.054502 | 5.121 | 41.59 | 7.821 | Questionable pressure sensor data; Used pressure offset of 0.079 to recalculate 'Stream_m_Avg' -> the offset of 0.275 was measured at the new location of the probe, but we want depth at the original location , which is the metal pole in the stream (calculated 0.079 by subtracting 'Lvl_m_Avg' value at 9/8/12 13:15 from "Stream_m_Avg' at 9/8/12 13:00)
2014-03-13 18:30 | 61351 | 12.98 | 4.969 | 0.271 | 0.275 | 0.354 | 0.09 | 0.054306 | 5.021 | 41.52 | 7.824 | Questionable pressure sensor data; Used pressure offset of 0.079 to recalculate 'Stream_m_Avg' -> the offset of 0.275 was measured at the new location of the probe, but we want depth at the original location , which is the metal pole in the stream (calculated 0.079 by subtracting 'Lvl_m_Avg' value at 9/8/12 13:15 from "Stream_m_Avg' at 9/8/12 13:00)
2014-03-13 18:45 | 61352 | 12.84 | 4.859 | 0.293 | 0.275 | 0.354 | 0.09 | 0.054102 | 4.906 | 41.6 | 7.819 | Questionable pressure sensor data; Used pressure offset of 0.079 to recalculate 'Stream_m_Avg' -> the offset of 0.275 was measured at the new location of the probe, but we want depth at the original location , which is the metal pole in the stream (calculated 0.079 by subtracting 'Lvl_m_Avg' value at 9/8/12 13:15 from "Stream_m_Avg' at 9/8/12 13:00)
2014-03-13 19:00 | 61353 | 12.77 | 4.74 | 0.311 | 0.275 | 0.354 | 0.09 | 0.053885 | 4.782 | 41.6 | 7.828 | Questionable pressure sensor data; Used pressure offset of 0.079 to recalculate 'Stream_m_Avg' -> the offset of 0.275 was measured at the new location of the probe, but we want depth at the original location , which is the metal pole in the stream (calculated 0.079 by subtracting 'Lvl_m_Avg' value at 9/8/12 13:15 from "Stream_m_Avg' at 9/8/12 13:00)
2014-03-13 19:15 | 61354 | 12.73 | 4.617 | 0.33 | 0.275 | 0.354 | 0.09 | 0.053668 | 4.655 | 41.74 | 7.845 | Questionable pressure sensor data; Used pressure offset of 0.079 to recalculate 'Stream_m_Avg' -> the offset of 0.275 was measured at the new location of the probe, but we want depth at the original location , which is the metal pole in the stream (calculated 0.079 by subtracting 'Lvl_m_Avg' value at 9/8/12 13:15 from "Stream_m_Avg' at 9/8/12 13:00)
2014-03-13 19:30 | 61355 | 12.71 | 4.496 | 0.341 | 0.275 | 0.354 | 0.09 | 0.053448 | 4.536 | 41.85 | 7.863 | Questionable pressure sensor data; Used pressure offset of 0.079 to recalculate 'Stream_m_Avg' -> the offset of 0.275 was measured at the new location of the probe, but we want depth at the original location , which is the metal pole in the stream (calculated 0.079 by subtracting 'Lvl_m_Avg' value at 9/8/12 13:15 from "Stream_m_Avg' at 9/8/12 13:00)
2014-03-13 19:45 | 61356 | 12.7 | 4.384 | 0.353 | 0.275 | 0.354 | 0.09 | 0.053217 | 4.424 | 42.06 | 7.893 | Questionable pressure sensor data; Used pressure offset of 0.079 to recalculate 'Stream_m_Avg' -> the offset of 0.275 was measured at the new location of the probe, but we want depth at the original location , which is the metal pole in the stream (calculated 0.079 by subtracting 'Lvl_m_Avg' value at 9/8/12 13:15 from "Stream_m_Avg' at 9/8/12 13:00)
2014-03-13 20:00 | 61357 | 12.68 | 4.276 | 0.363 | 0.275 | 0.354 | 0.09 | 0.053015 | 4.314 | 42.09 | 7.914 | Questionable pressure sensor data; Used pressure offset of 0.079 to recalculate 'Stream_m_Avg' -> the offset of 0.275 was measured at the new location of the probe, but we want depth at the original location , which is the metal pole in the stream (calculated 0.079 by subtracting 'Lvl_m_Avg' value at 9/8/12 13:15 from "Stream_m_Avg' at 9/8/12 13:00)
2014-03-13 20:15 | 61358 | 12.67 | 4.185 | 0.368 | 0.275 | 0.354 | 0.091 | 0.052909 | 4.229 | 42.23 | 7.926 | Questionable pressure sensor data; Used pressure offset of 0.079 to recalculate 'Stream_m_Avg' -> the offset of 0.275 was measured at the new location of the probe, but we want depth at the original location , which is the metal pole in the stream (calculated 0.079 by subtracting 'Lvl_m_Avg' value at 9/8/12 13:15 from "Stream_m_Avg' at 9/8/12 13:00)
2014-03-13 20:30 | 61359 | 12.65 | 4.099 | 0.37 | 0.275 | 0.354 | 0.092 | 0.053596 | 4.14 | 42.33 | 7.956 | Questionable pressure sensor data; Used pressure offset of 0.079 to recalculate 'Stream_m_Avg' -> the offset of 0.275 was measured at the new location of the probe, but we want depth at the original location , which is the metal pole in the stream (calculated 0.079 by subtracting 'Lvl_m_Avg' value at 9/8/12 13:15 from "Stream_m_Avg' at 9/8/12 13:00)
2014-03-13 20:45 | 61360 | 12.63 | 4.017 | 0.37 | 0.275 | 0.354 | 0.094 | 0.054462 | 4.06 | 42.37 | 7.972 | Questionable pressure sensor data; Used pressure offset of 0.079 to recalculate 'Stream_m_Avg' -> the offset of 0.275 was measured at the new location of the probe, but we want depth at the original location , which is the metal pole in the stream (calculated 0.079 by subtracting 'Lvl_m_Avg' value at 9/8/12 13:15 from "Stream_m_Avg' at 9/8/12 13:00)
2014-03-13 21:00 | 61361 | 12.62 | 3.938 | 0.369 | 0.275 | 0.354 | 0.094 | 0.054304 | 3.988 | 42.64 | 7.991 | Questionable pressure sensor data; Used pressure offset of 0.079 to recalculate 'Stream_m_Avg' -> the offset of 0.275 was measured at the new location of the probe, but we want depth at the original location , which is the metal pole in the stream (calculated 0.079 by subtracting 'Lvl_m_Avg' value at 9/8/12 13:15 from "Stream_m_Avg' at 9/8/12 13:00)
2014-03-13 21:15 | 61362 | 12.61 | 3.864 | 0.366 | 0.275 | 0.354 | 0.094 | 0.054125 | 3.907 | 42.74 | 8.04 | Questionable pressure sensor data; Used pressure offset of 0.079 to recalculate 'Stream_m_Avg' -> the offset of 0.275 was measured at the new location of the probe, but we want depth at the original location , which is the metal pole in the stream (calculated 0.079 by subtracting 'Lvl_m_Avg' value at 9/8/12 13:15 from "Stream_m_Avg' at 9/8/12 13:00)
2014-03-13 21:30 | 61363 | 12.6 | 3.79 | 0.36 | 0.275 | 0.354 | 0.094 | 0.05393 | 3.835 | 42.85 | 8.06 | Questionable pressure sensor data; Used pressure offset of 0.079 to recalculate 'Stream_m_Avg' -> the offset of 0.275 was measured at the new location of the probe, but we want depth at the original location , which is the metal pole in the stream (calculated 0.079 by subtracting 'Lvl_m_Avg' value at 9/8/12 13:15 from "Stream_m_Avg' at 9/8/12 13:00)
2014-03-13 21:45 | 61364 | 12.6 | 3.711 | 0.352 | 0.275 | 0.354 | 0.094 | 0.053876 | 3.756 | 42.92 | 8.07 | Questionable pressure sensor data; Used pressure offset of 0.079 to recalculate 'Stream_m_Avg' -> the offset of 0.275 was measured at the new location of the probe, but we want depth at the original location , which is the metal pole in the stream (calculated 0.079 by subtracting 'Lvl_m_Avg' value at 9/8/12 13:15 from "Stream_m_Avg' at 9/8/12 13:00)
2014-03-13 22:00 | 61365 | 12.58 | 3.639 | 0.342 | 0.275 | 0.354 | 0.094 | 0.053781 | 3.686 | 42.95 | 8.08 | Questionable pressure sensor data; Used pressure offset of 0.079 to recalculate 'Stream_m_Avg' -> the offset of 0.275 was measured at the new location of the probe, but we want depth at the original location , which is the metal pole in the stream (calculated 0.079 by subtracting 'Lvl_m_Avg' value at 9/8/12 13:15 from "Stream_m_Avg' at 9/8/12 13:00)
2014-03-13 22:15 | 61366 | 12.57 | 3.57 | 0.333 | 0.275 | 0.354 | 0.094 | 0.053593 | 3.615 | 42.98 | 8.08 | Questionable pressure sensor data; Used pressure offset of 0.079 to recalculate 'Stream_m_Avg' -> the offset of 0.275 was measured at the new location of the probe, but we want depth at the original location , which is the metal pole in the stream (calculated 0.079 by subtracting 'Lvl_m_Avg' value at 9/8/12 13:15 from "Stream_m_Avg' at 9/8/12 13:00)
2014-03-13 22:30 | 61367 | 12.56 | 3.504 | 0.33 | 0.275 | 0.354 | 0.093 | 0.053399 | 3.556 | 43.05 | 8.09 | Questionable pressure sensor data; Used pressure offset of 0.079 to recalculate 'Stream_m_Avg' -> the offset of 0.275 was measured at the new location of the probe, but we want depth at the original location , which is the metal pole in the stream (calculated 0.079 by subtracting 'Lvl_m_Avg' value at 9/8/12 13:15 from "Stream_m_Avg' at 9/8/12 13:00)
2014-03-13 22:45 | 61368 | 12.56 | 3.447 | 0.327 | 0.275 | 0.354 | 0.094 | 0.053334 | 3.502 | 42.98 | 8.1 | Questionable pressure sensor data; Used pressure offset of 0.079 to recalculate 'Stream_m_Avg' -> the offset of 0.275 was measured at the new location of the probe, but we want depth at the original location , which is the metal pole in the stream (calculated 0.079 by subtracting 'Lvl_m_Avg' value at 9/8/12 13:15 from "Stream_m_Avg' at 9/8/12 13:00)
2014-03-13 23:00 | 61369 | 12.55 | 3.39 | 0.325 | 0.275 | 0.354 | 0.094 | 0.053434 | 3.439 | 42.92 | 8.08 | Questionable pressure sensor data; Used pressure offset of 0.079 to recalculate 'Stream_m_Avg' -> the offset of 0.275 was measured at the new location of the probe, but we want depth at the original location , which is the metal pole in the stream (calculated 0.079 by subtracting 'Lvl_m_Avg' value at 9/8/12 13:15 from "Stream_m_Avg' at 9/8/12 13:00)
2014-03-13 23:15 | 61370 | 12.54 | 3.337 | 0.319 | 0.275 | 0.354 | 0.094 | 0.053279 | 3.388 | 42.98 | 8.07 | Questionable pressure sensor data; Used pressure offset of 0.079 to recalculate 'Stream_m_Avg' -> the offset of 0.275 was measured at the new location of the probe, but we want depth at the original location , which is the metal pole in the stream (calculated 0.079 by subtracting 'Lvl_m_Avg' value at 9/8/12 13:15 from "Stream_m_Avg' at 9/8/12 13:00)
2014-03-13 23:30 | 61371 | 12.54 | 3.279 | 0.318 | 0.275 | 0.354 | 0.094 | 0.053079 | 3.325 | 43.05 | 8.09 | Questionable pressure sensor data; Used pressure offset of 0.079 to recalculate 'Stream_m_Avg' -> the offset of 0.275 was measured at the new location of the probe, but we want depth at the original location , which is the metal pole in the stream (calculated 0.079 by subtracting 'Lvl_m_Avg' value at 9/8/12 13:15 from "Stream_m_Avg' at 9/8/12 13:00)
2014-03-13 23:45 | 61372 | 12.53 | 3.224 | 0.32 | 0.275 | 0.354 | 0.093 | 0.052855 | 3.269 | 43.32 | 8.13 | Questionable pressure sensor data; Used pressure offset of 0.079 to recalculate 'Stream_m_Avg' -> the offset of 0.275 was measured at the new location of the probe, but we want depth at the original location , which is the metal pole in the stream (calculated 0.079 by subtracting 'Lvl_m_Avg' value at 9/8/12 13:15 from "Stream_m_Avg' at 9/8/12 13:00)
2014-03-14 | 61373 | 12.52 | 3.172 | 0.32 | 0.275 | 0.354 | 0.093 | 0.052642 | 3.219 | 43.32 | 8.17 | Questionable pressure sensor data; Used pressure offset of 0.079 to recalculate 'Stream_m_Avg' -> the offset of 0.275 was measured at the new location of the probe, but we want depth at the original location , which is the metal pole in the stream (calculated 0.079 by subtracting 'Lvl_m_Avg' value at 9/8/12 13:15 from "Stream_m_Avg' at 9/8/12 13:00)
2014-03-14 00:15 | 61374 | 12.52 | 3.126 | 0.319 | 0.275 | 0.354 | 0.093 | 0.052445 | 3.174 | 43.4 | 8.17 | Questionable pressure sensor data; Used pressure offset of 0.079 to recalculate 'Stream_m_Avg' -> the offset of 0.275 was measured at the new location of the probe, but we want depth at the original location , which is the metal pole in the stream (calculated 0.079 by subtracting 'Lvl_m_Avg' value at 9/8/12 13:15 from "Stream_m_Avg' at 9/8/12 13:00)
2014-03-14 00:30 | 61375 | 12.5 | 3.077 | 0.317 | 0.275 | 0.354 | 0.093 | 0.052509 | 3.122 | 43.46 | 8.18 | Questionable pressure sensor data; Used pressure offset of 0.079 to recalculate 'Stream_m_Avg' -> the offset of 0.275 was measured at the new location of the probe, but we want depth at the original location , which is the metal pole in the stream (calculated 0.079 by subtracting 'Lvl_m_Avg' value at 9/8/12 13:15 from "Stream_m_Avg' at 9/8/12 13:00)
2014-03-14 00:45 | 61376 | 12.5 | 3.026 | 0.317 | 0.275 | 0.354 | 0.093 | 0.052372 | 3.074 | 43.5 | 8.18 | Questionable pressure sensor data; Used pressure offset of 0.079 to recalculate 'Stream_m_Avg' -> the offset of 0.275 was measured at the new location of the probe, but we want depth at the original location , which is the metal pole in the stream (calculated 0.079 by subtracting 'Lvl_m_Avg' value at 9/8/12 13:15 from "Stream_m_Avg' at 9/8/12 13:00)
2014-03-14 01:00 | 61377 | 12.49 | 2.979 | 0.315 | 0.275 | 0.354 | 0.093 | 0.052238 | 3.029 | 43.47 | 8.19 | Questionable pressure sensor data; Used pressure offset of 0.079 to recalculate 'Stream_m_Avg' -> the offset of 0.275 was measured at the new location of the probe, but we want depth at the original location , which is the metal pole in the stream (calculated 0.079 by subtracting 'Lvl_m_Avg' value at 9/8/12 13:15 from "Stream_m_Avg' at 9/8/12 13:00)
2014-03-14 01:15 | 61378 | 12.33 | 2.938 | 0.311 | 0.275 | 0.354 | 0.093 | 0.052232 | 2.982 | 43.61 | 8.19 | Questionable pressure sensor data; Used pressure offset of 0.079 to recalculate 'Stream_m_Avg' -> the offset of 0.275 was measured at the new location of the probe, but we want depth at the original location , which is the metal pole in the stream (calculated 0.079 by subtracting 'Lvl_m_Avg' value at 9/8/12 13:15 from "Stream_m_Avg' at 9/8/12 13:00)
2014-03-14 01:30 | 61379 | 12.49 | 2.9 | 0.308 | 0.275 | 0.354 | 0.093 | 0.052087 | 2.946 | 43.54 | 8.2 | Questionable pressure sensor data; Used pressure offset of 0.079 to recalculate 'Stream_m_Avg' -> the offset of 0.275 was measured at the new location of the probe, but we want depth at the original location , which is the metal pole in the stream (calculated 0.079 by subtracting 'Lvl_m_Avg' value at 9/8/12 13:15 from "Stream_m_Avg' at 9/8/12 13:00)
2014-03-14 01:45 | 61380 | 12.47 | 2.868 | 0.302 | 0.275 | 0.354 | 0.093 | 0.051956 | 2.914 | 43.54 | 8.2 | Questionable pressure sensor data; Used pressure offset of 0.079 to recalculate 'Stream_m_Avg' -> the offset of 0.275 was measured at the new location of the probe, but we want depth at the original location , which is the metal pole in the stream (calculated 0.079 by subtracting 'Lvl_m_Avg' value at 9/8/12 13:15 from "Stream_m_Avg' at 9/8/12 13:00)
2014-03-14 02:00 | 61381 | 12.47 | 2.832 | 0.297 | 0.275 | 0.354 | 0.093 | 0.051874 | 2.875 | 43.61 | 8.2 | Questionable pressure sensor data; Used pressure offset of 0.079 to recalculate 'Stream_m_Avg' -> the offset of 0.275 was measured at the new location of the probe, but we want depth at the original location , which is the metal pole in the stream (calculated 0.079 by subtracting 'Lvl_m_Avg' value at 9/8/12 13:15 from "Stream_m_Avg' at 9/8/12 13:00)
2014-03-14 02:15 | 61382 | 12.46 | 2.794 | 0.293 | 0.275 | 0.354 | 0.093 | 0.051828 | 2.84 | 43.74 | 8.23 | Questionable pressure sensor data; Used pressure offset of 0.079 to recalculate 'Stream_m_Avg' -> the offset of 0.275 was measured at the new location of the probe, but we want depth at the original location , which is the metal pole in the stream (calculated 0.079 by subtracting 'Lvl_m_Avg' value at 9/8/12 13:15 from "Stream_m_Avg' at 9/8/12 13:00)
2014-03-14 02:30 | 61383 | 12.46 | 2.76 | 0.289 | 0.275 | 0.354 | 0.093 | 0.051753 | 2.806 | 43.61 | 8.22 | Questionable pressure sensor data; Used pressure offset of 0.079 to recalculate 'Stream_m_Avg' -> the offset of 0.275 was measured at the new location of the probe, but we want depth at the original location , which is the metal pole in the stream (calculated 0.079 by subtracting 'Lvl_m_Avg' value at 9/8/12 13:15 from "Stream_m_Avg' at 9/8/12 13:00)
2014-03-14 02:45 | 61384 | 12.44 | 2.727 | 0.284 | 0.275 | 0.354 | 0.093 | 0.051669 | 2.779 | 43.57 | 8.2 | Questionable pressure sensor data; Used pressure offset of 0.079 to recalculate 'Stream_m_Avg' -> the offset of 0.275 was measured at the new location of the probe, but we want depth at the original location , which is the metal pole in the stream (calculated 0.079 by subtracting 'Lvl_m_Avg' value at 9/8/12 13:15 from "Stream_m_Avg' at 9/8/12 13:00)
2014-03-14 03:00 | 61385 | 12.45 | 2.698 | 0.28 | 0.275 | 0.354 | 0.093 | 0.051421 | 2.745 | 43.78 | 8.22 | Questionable pressure sensor data; Used pressure offset of 0.079 to recalculate 'Stream_m_Avg' -> the offset of 0.275 was measured at the new location of the probe, but we want depth at the original location , which is the metal pole in the stream (calculated 0.079 by subtracting 'Lvl_m_Avg' value at 9/8/12 13:15 from "Stream_m_Avg' at 9/8/12 13:00)
2014-03-14 03:15 | 61386 | 12.45 | 2.672 | 0.275 | 0.275 | 0.354 | 0.093 | 0.05137 | 2.715 | 43.74 | 8.23 | Questionable pressure sensor data; Used pressure offset of 0.079 to recalculate 'Stream_m_Avg' -> the offset of 0.275 was measured at the new location of the probe, but we want depth at the original location , which is the metal pole in the stream (calculated 0.079 by subtracting 'Lvl_m_Avg' value at 9/8/12 13:15 from "Stream_m_Avg' at 9/8/12 13:00)
2014-03-14 03:30 | 61387 | 12.44 | 2.641 | 0.269 | 0.275 | 0.354 | 0.093 | 0.05132 | 2.689 | 43.74 | 8.23 | Questionable pressure sensor data; Used pressure offset of 0.079 to recalculate 'Stream_m_Avg' -> the offset of 0.275 was measured at the new location of the probe, but we want depth at the original location , which is the metal pole in the stream (calculated 0.079 by subtracting 'Lvl_m_Avg' value at 9/8/12 13:15 from "Stream_m_Avg' at 9/8/12 13:00)
2014-03-14 03:45 | 61388 | 12.43 | 2.609 | 0.264 | 0.275 | 0.354 | 0.093 | 0.051547 | 2.655 | 43.74 | 8.24 | Questionable pressure sensor data; Used pressure offset of 0.079 to recalculate 'Stream_m_Avg' -> the offset of 0.275 was measured at the new location of the probe, but we want depth at the original location , which is the metal pole in the stream (calculated 0.079 by subtracting 'Lvl_m_Avg' value at 9/8/12 13:15 from "Stream_m_Avg' at 9/8/12 13:00)
2014-03-14 04:00 | 61389 | 12.43 | 2.578 | 0.261 | 0.275 | 0.354 | 0.093 | 0.051275 | 2.627 | 43.74 | 8.23 | Questionable pressure sensor data; Used pressure offset of 0.079 to recalculate 'Stream_m_Avg' -> the offset of 0.275 was measured at the new location of the probe, but we want depth at the original location , which is the metal pole in the stream (calculated 0.079 by subtracting 'Lvl_m_Avg' value at 9/8/12 13:15 from "Stream_m_Avg' at 9/8/12 13:00)
2014-03-14 04:15 | 61390 | 12.43 | 2.55 | 0.257 | 0.275 | 0.354 | 0.093 | 0.051382 | 2.598 | 43.74 | 8.23 | Questionable pressure sensor data; Used pressure offset of 0.079 to recalculate 'Stream_m_Avg' -> the offset of 0.275 was measured at the new location of the probe, but we want depth at the original location , which is the metal pole in the stream (calculated 0.079 by subtracting 'Lvl_m_Avg' value at 9/8/12 13:15 from "Stream_m_Avg' at 9/8/12 13:00)
2014-03-14 04:30 | 61391 | 12.43 | 2.521 | 0.251 | 0.275 | 0.354 | 0.095 | 0.052343 | 2.566 | 43.61 | 8.21 | Questionable pressure sensor data; Used pressure offset of 0.079 to recalculate 'Stream_m_Avg' -> the offset of 0.275 was measured at the new location of the probe, but we want depth at the original location , which is the metal pole in the stream (calculated 0.079 by subtracting 'Lvl_m_Avg' value at 9/8/12 13:15 from "Stream_m_Avg' at 9/8/12 13:00)
2014-03-14 04:45 | 61392 | 12.42 | 2.5 | 0.244 | 0.275 | 0.354 | 0.095 | 0.052346 | 2.548 | 43.61 | 8.21 | Questionable pressure sensor data; Used pressure offset of 0.079 to recalculate 'Stream_m_Avg' -> the offset of 0.275 was measured at the new location of the probe, but we want depth at the original location , which is the metal pole in the stream (calculated 0.079 by subtracting 'Lvl_m_Avg' value at 9/8/12 13:15 from "Stream_m_Avg' at 9/8/12 13:00)
2014-03-14 05:00 | 61393 | 12.42 | 2.498 | 0.237 | 0.275 | 0.354 | 0.097 | 0.053406 | 2.55 | 44.01 | 8.22 | Questionable pressure sensor data; Used pressure offset of 0.079 to recalculate 'Stream_m_Avg' -> the offset of 0.275 was measured at the new location of the probe, but we want depth at the original location , which is the metal pole in the stream (calculated 0.079 by subtracting 'Lvl_m_Avg' value at 9/8/12 13:15 from "Stream_m_Avg' at 9/8/12 13:00)
2014-03-14 05:15 | 61394 | 12.42 | 2.508 | 0.227 | 0.275 | 0.354 | 0.098 | 0.054198 | 2.57 | 44.15 | 8.31 | Questionable pressure sensor data; Used pressure offset of 0.079 to recalculate 'Stream_m_Avg' -> the offset of 0.275 was measured at the new location of the probe, but we want depth at the original location , which is the metal pole in the stream (calculated 0.079 by subtracting 'Lvl_m_Avg' value at 9/8/12 13:15 from "Stream_m_Avg' at 9/8/12 13:00)
2014-03-14 05:30 | 61395 | 12.42 | 2.529 | 0.217 | 0.275 | 0.354 | 0.099 | 0.054459 | 2.587 | 44.28 | 8.32 | Questionable pressure sensor data; Used pressure offset of 0.079 to recalculate 'Stream_m_Avg' -> the offset of 0.275 was measured at the new location of the probe, but we want depth at the original location , which is the metal pole in the stream (calculated 0.079 by subtracting 'Lvl_m_Avg' value at 9/8/12 13:15 from "Stream_m_Avg' at 9/8/12 13:00)
2014-03-14 05:45 | 61396 | 12.42 | 2.541 | 0.211 | 0.275 | 0.354 | 0.099 | 0.054907 | 2.603 | 44.22 | 8.33 | Questionable pressure sensor data; Used pressure offset of 0.079 to recalculate 'Stream_m_Avg' -> the offset of 0.275 was measured at the new location of the probe, but we want depth at the original location , which is the metal pole in the stream (calculated 0.079 by subtracting 'Lvl_m_Avg' value at 9/8/12 13:15 from "Stream_m_Avg' at 9/8/12 13:00)
2014-03-14 06:00 | 61397 | 12.42 | 2.548 | 0.207 | 0.275 | 0.354 | 0.1 | 0.05517 | 2.609 | 44.22 | 8.32 | Questionable pressure sensor data; Used pressure offset of 0.079 to recalculate 'Stream_m_Avg' -> the offset of 0.275 was measured at the new location of the probe, but we want depth at the original location , which is the metal pole in the stream (calculated 0.079 by subtracting 'Lvl_m_Avg' value at 9/8/12 13:15 from "Stream_m_Avg' at 9/8/12 13:00)
2014-03-14 06:15 | 61398 | 12.42 | 2.551 | 0.203 | 0.275 | 0.354 | 0.099 | 0.05487 | 2.609 | 44.18 | 8.32 | Questionable pressure sensor data; Used pressure offset of 0.079 to recalculate 'Stream_m_Avg' -> the offset of 0.275 was measured at the new location of the probe, but we want depth at the original location , which is the metal pole in the stream (calculated 0.079 by subtracting 'Lvl_m_Avg' value at 9/8/12 13:15 from "Stream_m_Avg' at 9/8/12 13:00)
2014-03-14 06:30 | 61399 | 12.41 | 2.542 | 0.206 | 0.275 | 0.354 | 0.099 | 0.054658 | 2.595 | 44.22 | 8.32 | Questionable pressure sensor data; Used pressure offset of 0.079 to recalculate 'Stream_m_Avg' -> the offset of 0.275 was measured at the new location of the probe, but we want depth at the original location , which is the metal pole in the stream (calculated 0.079 by subtracting 'Lvl_m_Avg' value at 9/8/12 13:15 from "Stream_m_Avg' at 9/8/12 13:00)
2014-03-14 06:45 | 61400 | 12.41 | 2.527 | 0.206 | 0.275 | 0.354 | 0.099 | 0.054404 | 2.581 | 44.28 | 8.32 | Questionable pressure sensor data; Used pressure offset of 0.079 to recalculate 'Stream_m_Avg' -> the offset of 0.275 was measured at the new location of the probe, but we want depth at the original location , which is the metal pole in the stream (calculated 0.079 by subtracting 'Lvl_m_Avg' value at 9/8/12 13:15 from "Stream_m_Avg' at 9/8/12 13:00)
2014-03-14 07:00 | 61401 | 12.41 | 2.525 | 0.2 | 0.275 | 0.354 | 0.098 | 0.054084 | 2.585 | 44.25 | 8.33 | Questionable pressure sensor data; Used pressure offset of 0.079 to recalculate 'Stream_m_Avg' -> the offset of 0.275 was measured at the new location of the probe, but we want depth at the original location , which is the metal pole in the stream (calculated 0.079 by subtracting 'Lvl_m_Avg' value at 9/8/12 13:15 from "Stream_m_Avg' at 9/8/12 13:00)
2014-03-14 07:15 | 61402 | 12.41 | 2.535 | 0.195 | 0.275 | 0.354 | 0.098 | 0.053988 | 2.595 | 44.08 | 8.31 | Questionable pressure sensor data; Used pressure offset of 0.079 to recalculate 'Stream_m_Avg' -> the offset of 0.275 was measured at the new location of the probe, but we want depth at the original location , which is the metal pole in the stream (calculated 0.079 by subtracting 'Lvl_m_Avg' value at 9/8/12 13:15 from "Stream_m_Avg' at 9/8/12 13:00)
2014-03-14 07:30 | 61403 | 12.42 | 2.555 | 0.189 | 0.275 | 0.354 | 0.098 | 0.054069 | 2.619 | 44.05 | 8.29 | Questionable pressure sensor data; Used pressure offset of 0.079 to recalculate 'Stream_m_Avg' -> the offset of 0.275 was measured at the new location of the probe, but we want depth at the original location , which is the metal pole in the stream (calculated 0.079 by subtracting 'Lvl_m_Avg' value at 9/8/12 13:15 from "Stream_m_Avg' at 9/8/12 13:00)
2014-03-14 07:45 | 61404 | 12.51 | 2.583 | 0.183 | 0.275 | 0.354 | 0.098 | 0.054368 | 2.65 | 44.08 | 8.29 | Questionable pressure sensor data; Used pressure offset of 0.079 to recalculate 'Stream_m_Avg' -> the offset of 0.275 was measured at the new location of the probe, but we want depth at the original location , which is the metal pole in the stream (calculated 0.079 by subtracting 'Lvl_m_Avg' value at 9/8/12 13:15 from "Stream_m_Avg' at 9/8/12 13:00)
2014-03-14 08:00 | 61405 | 12.68 | 2.618 | 0.175 | 0.275 | 0.354 | 0.098 | 0.054516 | 2.685 | 44.28 | 8.32 | Questionable pressure sensor data; Used pressure offset of 0.079 to recalculate 'Stream_m_Avg' -> the offset of 0.275 was measured at the new location of the probe, but we want depth at the original location , which is the metal pole in the stream (calculated 0.079 by subtracting 'Lvl_m_Avg' value at 9/8/12 13:15 from "Stream_m_Avg' at 9/8/12 13:00)
2014-03-14 08:15 | 61406 | 12.94 | 2.659 | 0.168 | 0.275 | 0.354 | 0.098 | 0.054444 | 2.727 | 44.32 | 8.34 | Questionable pressure sensor data; Used pressure offset of 0.079 to recalculate 'Stream_m_Avg' -> the offset of 0.275 was measured at the new location of the probe, but we want depth at the original location , which is the metal pole in the stream (calculated 0.079 by subtracting 'Lvl_m_Avg' value at 9/8/12 13:15 from "Stream_m_Avg' at 9/8/12 13:00)
2014-03-14 08:30 | 61407 | 13.38 | 2.698 | 0.159 | 0.275 | 0.354 | 0.098 | 0.054409 | 2.766 | 44.38 | 8.34 | Questionable pressure sensor data; Used pressure offset of 0.079 to recalculate 'Stream_m_Avg' -> the offset of 0.275 was measured at the new location of the probe, but we want depth at the original location , which is the metal pole in the stream (calculated 0.079 by subtracting 'Lvl_m_Avg' value at 9/8/12 13:15 from "Stream_m_Avg' at 9/8/12 13:00)
2014-03-14 08:45 | 61408 | 13.67 | 2.744 | 0.149 | 0.275 | 0.354 | 0.098 | 0.054423 | 2.816 | 44.42 | 8.36 | Questionable pressure sensor data; Used pressure offset of 0.079 to recalculate 'Stream_m_Avg' -> the offset of 0.275 was measured at the new location of the probe, but we want depth at the original location , which is the metal pole in the stream (calculated 0.079 by subtracting 'Lvl_m_Avg' value at 9/8/12 13:15 from "Stream_m_Avg' at 9/8/12 13:00)
2014-03-14 09:00 | 61409 | 13.65 | 2.806 | 0.138 | 0.275 | 0.354 | 0.098 | 0.054409 | 2.883 | 44.41 | 8.36 | Questionable pressure sensor data; Used pressure offset of 0.079 to recalculate 'Stream_m_Avg' -> the offset of 0.275 was measured at the new location of the probe, but we want depth at the original location , which is the metal pole in the stream (calculated 0.079 by subtracting 'Lvl_m_Avg' value at 9/8/12 13:15 from "Stream_m_Avg' at 9/8/12 13:00)
2014-03-14 09:15 | 61410 | 13.65 | 2.853 | 0.137 | 0.275 | 0.354 | 0.097 | 0.054453 | 2.928 | 44.88 | 8.4 | Questionable pressure sensor data; Used pressure offset of 0.079 to recalculate 'Stream_m_Avg' -> the offset of 0.275 was measured at the new location of the probe, but we want depth at the original location , which is the metal pole in the stream (calculated 0.079 by subtracting 'Lvl_m_Avg' value at 9/8/12 13:15 from "Stream_m_Avg' at 9/8/12 13:00)
2014-03-14 09:30 | 61411 | 13.64 | 2.901 | 0.132 | 0.275 | 0.354 | 0.098 | 0.054604 | 2.978 | 44.95 | 8.45 | Questionable pressure sensor data; Used pressure offset of 0.079 to recalculate 'Stream_m_Avg' -> the offset of 0.275 was measured at the new location of the probe, but we want depth at the original location , which is the metal pole in the stream (calculated 0.079 by subtracting 'Lvl_m_Avg' value at 9/8/12 13:15 from "Stream_m_Avg' at 9/8/12 13:00)
2014-03-14 09:45 | 61412 | 13.61 | 2.953 | 0.13 | 0.275 | 0.354 | 0.098 | 0.054653 | 3.027 | 44.88 | 8.45 | Questionable pressure sensor data; Used pressure offset of 0.079 to recalculate 'Stream_m_Avg' -> the offset of 0.275 was measured at the new location of the probe, but we want depth at the original location , which is the metal pole in the stream (calculated 0.079 by subtracting 'Lvl_m_Avg' value at 9/8/12 13:15 from "Stream_m_Avg' at 9/8/12 13:00)
2014-03-14 10:00 | 61413 | 13.62 | 2.989 | 0.132 | 0.275 | 0.354 | 0.097 | 0.05464 | 3.058 | 44.88 | 8.44 | Questionable pressure sensor data; Used pressure offset of 0.079 to recalculate 'Stream_m_Avg' -> the offset of 0.275 was measured at the new location of the probe, but we want depth at the original location , which is the metal pole in the stream (calculated 0.079 by subtracting 'Lvl_m_Avg' value at 9/8/12 13:15 from "Stream_m_Avg' at 9/8/12 13:00)
2014-03-14 10:15 | 61414 | 13.6 | 3.044 | 0.124 | 0.275 | 0.354 | 0.097 | 0.054804 | 3.117 | 44.81 | 8.43 | Questionable pressure sensor data; Used pressure offset of 0.079 to recalculate 'Stream_m_Avg' -> the offset of 0.275 was measured at the new location of the probe, but we want depth at the original location , which is the metal pole in the stream (calculated 0.079 by subtracting 'Lvl_m_Avg' value at 9/8/12 13:15 from "Stream_m_Avg' at 9/8/12 13:00)
2014-03-14 10:30 | 61415 | 13.58 | 3.148 | 0.105 | 0.275 | 0.354 | 0.098 | 0.055103 | 3.232 | 44.67 | 8.42 | Questionable pressure sensor data; Used pressure offset of 0.079 to recalculate 'Stream_m_Avg' -> the offset of 0.275 was measured at the new location of the probe, but we want depth at the original location , which is the metal pole in the stream (calculated 0.079 by subtracting 'Lvl_m_Avg' value at 9/8/12 13:15 from "Stream_m_Avg' at 9/8/12 13:00)
2014-03-14 10:45 | 61416 | 13.56 | 3.246 | 0.1 | 0.275 | 0.354 | 0.097 | 0.055191 | 3.333 | 44.61 | 8.4 | Questionable pressure sensor data; Used pressure offset of 0.079 to recalculate 'Stream_m_Avg' -> the offset of 0.275 was measured at the new location of the probe, but we want depth at the original location , which is the metal pole in the stream (calculated 0.079 by subtracting 'Lvl_m_Avg' value at 9/8/12 13:15 from "Stream_m_Avg' at 9/8/12 13:00)
2014-03-14 11:00 | 61417 | 13.55 | 3.321 | 0.102 | 0.275 | 0.354 | 0.097 | 0.05521 | 3.408 | 44.6 | 8.39 | Questionable pressure sensor data; Used pressure offset of 0.079 to recalculate 'Stream_m_Avg' -> the offset of 0.275 was measured at the new location of the probe, but we want depth at the original location , which is the metal pole in the stream (calculated 0.079 by subtracting 'Lvl_m_Avg' value at 9/8/12 13:15 from "Stream_m_Avg' at 9/8/12 13:00)
2014-03-14 11:15 | 61418 | 13.55 | 3.426 | 0.091 | 0.275 | 0.354 | 0.097 | 0.055398 | 3.522 | 44.46 | 8.37 | Questionable pressure sensor data; Used pressure offset of 0.079 to recalculate 'Stream_m_Avg' -> the offset of 0.275 was measured at the new location of the probe, but we want depth at the original location , which is the metal pole in the stream (calculated 0.079 by subtracting 'Lvl_m_Avg' value at 9/8/12 13:15 from "Stream_m_Avg' at 9/8/12 13:00)
2014-03-14 11:30 | 61419 | 13.52 | 3.543 | 0.085 | 0.275 | 0.354 | 0.097 | 0.055416 | 3.644 | 44.26 | 8.34 | Questionable pressure sensor data; Used pressure offset of 0.079 to recalculate 'Stream_m_Avg' -> the offset of 0.275 was measured at the new location of the probe, but we want depth at the original location , which is the metal pole in the stream (calculated 0.079 by subtracting 'Lvl_m_Avg' value at 9/8/12 13:15 from "Stream_m_Avg' at 9/8/12 13:00)
2014-03-14 11:45 | 61420 | 13.5 | 3.64 | 0.084 | 0.275 | 0.354 | 0.097 | 0.055549 | 3.729 | 44.05 | 8.31 | Questionable pressure sensor data; Used pressure offset of 0.079 to recalculate 'Stream_m_Avg' -> the offset of 0.275 was measured at the new location of the probe, but we want depth at the original location , which is the metal pole in the stream (calculated 0.079 by subtracting 'Lvl_m_Avg' value at 9/8/12 13:15 from "Stream_m_Avg' at 9/8/12 13:00)
2014-03-14 12:00 | 61421 | 13.5 | 3.7 | 0.089 | 0.275 | 0.354 | 0.097 | 0.055636 | 3.786 | 43.98 | 8.29 | Questionable pressure sensor data; Used pressure offset of 0.079 to recalculate 'Stream_m_Avg' -> the offset of 0.275 was measured at the new location of the probe, but we want depth at the original location , which is the metal pole in the stream (calculated 0.079 by subtracting 'Lvl_m_Avg' value at 9/8/12 13:15 from "Stream_m_Avg' at 9/8/12 13:00)
2014-03-14 12:15 | 61422 | 13.49 | 3.748 | 0.093 | 0.275 | 0.354 | 0.096 | 0.055632 | 3.831 | 43.92 | 8.27 | Questionable pressure sensor data; Used pressure offset of 0.079 to recalculate 'Stream_m_Avg' -> the offset of 0.275 was measured at the new location of the probe, but we want depth at the original location , which is the metal pole in the stream (calculated 0.079 by subtracting 'Lvl_m_Avg' value at 9/8/12 13:15 from "Stream_m_Avg' at 9/8/12 13:00)
2014-03-14 12:30 | 61423 | 13.48 | 3.805 | 0.092 | 0.275 | 0.354 | 0.096 | 0.05573 | 3.888 | 43.85 | 8.26 | Questionable pressure sensor data; Used pressure offset of 0.079 to recalculate 'Stream_m_Avg' -> the offset of 0.275 was measured at the new location of the probe, but we want depth at the original location , which is the metal pole in the stream (calculated 0.079 by subtracting 'Lvl_m_Avg' value at 9/8/12 13:15 from "Stream_m_Avg' at 9/8/12 13:00)
2014-03-14 12:45 | 61424 | 13.47 | 3.857 | 0.096 | 0.275 | 0.354 | 0.097 | 0.056341 | 3.938 | 43.71 | 8.25 | Questionable pressure sensor data; Used pressure offset of 0.079 to recalculate 'Stream_m_Avg' -> the offset of 0.275 was measured at the new location of the probe, but we want depth at the original location , which is the metal pole in the stream (calculated 0.079 by subtracting 'Lvl_m_Avg' value at 9/8/12 13:15 from "Stream_m_Avg' at 9/8/12 13:00)
2014-03-14 13:00 | 61425 | 13.47 | 3.886 | 0.106 | 0.275 | 0.354 | 0.091 | 0.052862 | 3.965 | 43.71 | 8.23 | Questionable pressure sensor data; Used pressure offset of 0.079 to recalculate 'Stream_m_Avg' -> the offset of 0.275 was measured at the new location of the probe, but we want depth at the original location , which is the metal pole in the stream (calculated 0.079 by subtracting 'Lvl_m_Avg' value at 9/8/12 13:15 from "Stream_m_Avg' at 9/8/12 13:00)
2014-03-14 13:15 | 61426 | 13.47 | 3.931 | 0.107 | 0.275 | 0.354 | 0.092 | 0.053292 | 4.012 | 43.75 | 8.23 | Questionable pressure sensor data; Used pressure offset of 0.079 to recalculate 'Stream_m_Avg' -> the offset of 0.275 was measured at the new location of the probe, but we want depth at the original location , which is the metal pole in the stream (calculated 0.079 by subtracting 'Lvl_m_Avg' value at 9/8/12 13:15 from "Stream_m_Avg' at 9/8/12 13:00)
2014-03-14 13:30 | 61427 | 13.46 | 3.987 | 0.105 | 0.275 | 0.354 | 0.091 | 0.053142 | 4.067 | 43.61 | 8.22 | Questionable pressure sensor data; Used pressure offset of 0.079 to recalculate 'Stream_m_Avg' -> the offset of 0.275 was measured at the new location of the probe, but we want depth at the original location , which is the metal pole in the stream (calculated 0.079 by subtracting 'Lvl_m_Avg' value at 9/8/12 13:15 from "Stream_m_Avg' at 9/8/12 13:00)
2014-03-14 13:45 | 61428 | 13.46 | 4.041 | 0.107 | 0.275 | 0.354 | 0.091 | 0.053273 | 4.124 | 43.58 | 8.2 | Questionable pressure sensor data; Used pressure offset of 0.079 to recalculate 'Stream_m_Avg' -> the offset of 0.275 was measured at the new location of the probe, but we want depth at the original location , which is the metal pole in the stream (calculated 0.079 by subtracting 'Lvl_m_Avg' value at 9/8/12 13:15 from "Stream_m_Avg' at 9/8/12 13:00)
2014-03-14 14:00 | 61429 | 13.44 | 4.094 | 0.107 | 0.275 | 0.354 | 0.092 | 0.053526 | 4.177 | 43.47 | 8.19 | Questionable pressure sensor data; Used pressure offset of 0.079 to recalculate 'Stream_m_Avg' -> the offset of 0.275 was measured at the new location of the probe, but we want depth at the original location , which is the metal pole in the stream (calculated 0.079 by subtracting 'Lvl_m_Avg' value at 9/8/12 13:15 from "Stream_m_Avg' at 9/8/12 13:00)
2014-03-14 14:15 | 61430 | 13.43 | 4.176 | 0.101 | 0.275 | 0.354 | 0.092 | 0.053811 | 4.263 | 43.5 | 8.19 | Questionable pressure sensor data; Used pressure offset of 0.079 to recalculate 'Stream_m_Avg' -> the offset of 0.275 was measured at the new location of the probe, but we want depth at the original location , which is the metal pole in the stream (calculated 0.079 by subtracting 'Lvl_m_Avg' value at 9/8/12 13:15 from "Stream_m_Avg' at 9/8/12 13:00)
2014-03-14 14:30 | 61431 | 13.42 | 4.245 | 0.103 | 0.275 | 0.354 | 0.092 | 0.053875 | 4.334 | 43.47 | 8.19 | Questionable pressure sensor data; Used pressure offset of 0.079 to recalculate 'Stream_m_Avg' -> the offset of 0.275 was measured at the new location of the probe, but we want depth at the original location , which is the metal pole in the stream (calculated 0.079 by subtracting 'Lvl_m_Avg' value at 9/8/12 13:15 from "Stream_m_Avg' at 9/8/12 13:00)
2014-03-14 14:45 | 61432 | 13.42 | 4.29 | 0.114 | 0.275 | 0.354 | 0.092 | 0.054 | 4.378 | 43.43 | 8.18 | Questionable pressure sensor data; Used pressure offset of 0.079 to recalculate 'Stream_m_Avg' -> the offset of 0.275 was measured at the new location of the probe, but we want depth at the original location , which is the metal pole in the stream (calculated 0.079 by subtracting 'Lvl_m_Avg' value at 9/8/12 13:15 from "Stream_m_Avg' at 9/8/12 13:00)
2014-03-14 15:00 | 61433 | 13.43 | 4.317 | 0.13 | 0.275 | 0.354 | 0.091 | 0.053801 | 4.4 | 43.43 | 8.17 | Questionable pressure sensor data; Used pressure offset of 0.079 to recalculate 'Stream_m_Avg' -> the offset of 0.275 was measured at the new location of the probe, but we want depth at the original location , which is the metal pole in the stream (calculated 0.079 by subtracting 'Lvl_m_Avg' value at 9/8/12 13:15 from "Stream_m_Avg' at 9/8/12 13:00)
2014-03-14 15:15 | 61434 | 13.42 | 4.334 | 0.147 | 0.275 | 0.354 | 0.091 | 0.053775 | 4.417 | 43.53 | 8.18 | Questionable pressure sensor data; Used pressure offset of 0.079 to recalculate 'Stream_m_Avg' -> the offset of 0.275 was measured at the new location of the probe, but we want depth at the original location , which is the metal pole in the stream (calculated 0.079 by subtracting 'Lvl_m_Avg' value at 9/8/12 13:15 from "Stream_m_Avg' at 9/8/12 13:00)
2014-03-14 15:30 | 61435 | 13.44 | 4.358 | 0.158 | 0.275 | 0.354 | 0.091 | 0.053856 | 4.438 | 43.37 | 8.17 | Questionable pressure sensor data; Used pressure offset of 0.079 to recalculate 'Stream_m_Avg' -> the offset of 0.275 was measured at the new location of the probe, but we want depth at the original location , which is the metal pole in the stream (calculated 0.079 by subtracting 'Lvl_m_Avg' value at 9/8/12 13:15 from "Stream_m_Avg' at 9/8/12 13:00)
2014-03-14 15:45 | 61436 | 13.45 | 4.402 | 0.163 | 0.275 | 0.354 | 0.091 | 0.053743 | 4.488 | 43.16 | 8.15 | Questionable pressure sensor data; Used pressure offset of 0.079 to recalculate 'Stream_m_Avg' -> the offset of 0.275 was measured at the new location of the probe, but we want depth at the original location , which is the metal pole in the stream (calculated 0.079 by subtracting 'Lvl_m_Avg' value at 9/8/12 13:15 from "Stream_m_Avg' at 9/8/12 13:00)
2014-03-14 16:00 | 61437 | 13.45 | 4.476 | 0.153 | 0.275 | 0.354 | 0.091 | 0.053942 | 4.563 | 43.1 | 8.12 | Questionable pressure sensor data; Used pressure offset of 0.079 to recalculate 'Stream_m_Avg' -> the offset of 0.275 was measured at the new location of the probe, but we want depth at the original location , which is the metal pole in the stream (calculated 0.079 by subtracting 'Lvl_m_Avg' value at 9/8/12 13:15 from "Stream_m_Avg' at 9/8/12 13:00)
2014-03-14 16:15 | 61438 | 13.44 | 4.559 | 0.147 | 0.275 | 0.354 | 0.091 | 0.054249 | 4.651 | 43 | 8.1 | Questionable pressure sensor data; Used pressure offset of 0.079 to recalculate 'Stream_m_Avg' -> the offset of 0.275 was measured at the new location of the probe, but we want depth at the original location , which is the metal pole in the stream (calculated 0.079 by subtracting 'Lvl_m_Avg' value at 9/8/12 13:15 from "Stream_m_Avg' at 9/8/12 13:00)
2014-03-14 16:30 | 61439 | 13.43 | 4.61 | 0.151 | 0.275 | 0.354 | 0.092 | 0.05451 | 4.695 | 43.1 | 8.11 | Questionable pressure sensor data; Used pressure offset of 0.079 to recalculate 'Stream_m_Avg' -> the offset of 0.275 was measured at the new location of the probe, but we want depth at the original location , which is the metal pole in the stream (calculated 0.079 by subtracting 'Lvl_m_Avg' value at 9/8/12 13:15 from "Stream_m_Avg' at 9/8/12 13:00)
2014-03-14 16:45 | 61440 | 13.43 | 4.642 | 0.155 | 0.275 | 0.354 | 0.092 | 0.054662 | 4.725 | 43.06 | 8.11 | Questionable pressure sensor data; Used pressure offset of 0.079 to recalculate 'Stream_m_Avg' -> the offset of 0.275 was measured at the new location of the probe, but we want depth at the original location , which is the metal pole in the stream (calculated 0.079 by subtracting 'Lvl_m_Avg' value at 9/8/12 13:15 from "Stream_m_Avg' at 9/8/12 13:00)
2014-03-14 17:00 | 61441 | 13.44 | 4.657 | 0.157 | 0.275 | 0.354 | 0.092 | 0.054894 | 4.739 | 42.89 | 8.1 | Questionable pressure sensor data; Used pressure offset of 0.079 to recalculate 'Stream_m_Avg' -> the offset of 0.275 was measured at the new location of the probe, but we want depth at the original location , which is the metal pole in the stream (calculated 0.079 by subtracting 'Lvl_m_Avg' value at 9/8/12 13:15 from "Stream_m_Avg' at 9/8/12 13:00)
2014-03-14 17:15 | 61442 | 13.44 | 4.659 | 0.158 | 0.275 | 0.354 | 0.092 | 0.054935 | 4.736 | 42.96 | 8.09 | Questionable pressure sensor data; Used pressure offset of 0.079 to recalculate 'Stream_m_Avg' -> the offset of 0.275 was measured at the new location of the probe, but we want depth at the original location , which is the metal pole in the stream (calculated 0.079 by subtracting 'Lvl_m_Avg' value at 9/8/12 13:15 from "Stream_m_Avg' at 9/8/12 13:00)
2014-03-14 17:30 | 61443 | 13.44 | 4.648 | 0.165 | 0.275 | 0.354 | 0.092 | 0.054777 | 4.723 | 42.96 | 8.09 | Questionable pressure sensor data; Used pressure offset of 0.079 to recalculate 'Stream_m_Avg' -> the offset of 0.275 was measured at the new location of the probe, but we want depth at the original location , which is the metal pole in the stream (calculated 0.079 by subtracting 'Lvl_m_Avg' value at 9/8/12 13:15 from "Stream_m_Avg' at 9/8/12 13:00)
2014-03-14 17:45 | 61444 | 13.43 | 4.626 | 0.173 | 0.275 | 0.354 | 0.092 | 0.054666 | 4.695 | 42.96 | 8.08 | Questionable pressure sensor data; Used pressure offset of 0.079 to recalculate 'Stream_m_Avg' -> the offset of 0.275 was measured at the new location of the probe, but we want depth at the original location , which is the metal pole in the stream (calculated 0.079 by subtracting 'Lvl_m_Avg' value at 9/8/12 13:15 from "Stream_m_Avg' at 9/8/12 13:00)
2014-03-14 18:00 | 61445 | 13.15 | 4.597 | 0.182 | 0.275 | 0.354 | 0.092 | 0.054753 | 4.666 | 42.89 | 8.08 | Questionable pressure sensor data; Used pressure offset of 0.079 to recalculate 'Stream_m_Avg' -> the offset of 0.275 was measured at the new location of the probe, but we want depth at the original location , which is the metal pole in the stream (calculated 0.079 by subtracting 'Lvl_m_Avg' value at 9/8/12 13:15 from "Stream_m_Avg' at 9/8/12 13:00)
2014-03-14 18:15 | 61446 | 13.16 | 4.567 | 0.19 | 0.275 | 0.354 | 0.093 | 0.054842 | 4.636 | 42.86 | 8.06 | Questionable pressure sensor data; Used pressure offset of 0.079 to recalculate 'Stream_m_Avg' -> the offset of 0.275 was measured at the new location of the probe, but we want depth at the original location , which is the metal pole in the stream (calculated 0.079 by subtracting 'Lvl_m_Avg' value at 9/8/12 13:15 from "Stream_m_Avg' at 9/8/12 13:00)
2014-03-14 18:30 | 61447 | 12.9 | 4.534 | 0.202 | 0.275 | 0.354 | 0.092 | 0.054657 | 4.599 | 42.83 | 8.07 | Questionable pressure sensor data; Used pressure offset of 0.079 to recalculate 'Stream_m_Avg' -> the offset of 0.275 was measured at the new location of the probe, but we want depth at the original location , which is the metal pole in the stream (calculated 0.079 by subtracting 'Lvl_m_Avg' value at 9/8/12 13:15 from "Stream_m_Avg' at 9/8/12 13:00)
2014-03-14 18:45 | 61448 | 12.8 | 4.482 | 0.216 | 0.275 | 0.354 | 0.092 | 0.054488 | 4.54 | 42.76 | 8.06 | Questionable pressure sensor data; Used pressure offset of 0.079 to recalculate 'Stream_m_Avg' -> the offset of 0.275 was measured at the new location of the probe, but we want depth at the original location , which is the metal pole in the stream (calculated 0.079 by subtracting 'Lvl_m_Avg' value at 9/8/12 13:15 from "Stream_m_Avg' at 9/8/12 13:00)
2014-03-14 19:00 | 61449 | 12.74 | 4.435 | 0.228 | 0.275 | 0.354 | 0.092 | 0.054338 | 4.492 | 42.87 | 8.06 | Questionable pressure sensor data; Used pressure offset of 0.079 to recalculate 'Stream_m_Avg' -> the offset of 0.275 was measured at the new location of the probe, but we want depth at the original location , which is the metal pole in the stream (calculated 0.079 by subtracting 'Lvl_m_Avg' value at 9/8/12 13:15 from "Stream_m_Avg' at 9/8/12 13:00)
2014-03-14 19:15 | 61450 | 12.71 | 4.4 | 0.238 | 0.275 | 0.354 | 0.092 | 0.05425 | 4.463 | 42.94 | 8.07 | Questionable pressure sensor data; Used pressure offset of 0.079 to recalculate 'Stream_m_Avg' -> the offset of 0.275 was measured at the new location of the probe, but we want depth at the original location , which is the metal pole in the stream (calculated 0.079 by subtracting 'Lvl_m_Avg' value at 9/8/12 13:15 from "Stream_m_Avg' at 9/8/12 13:00)
2014-03-14 19:30 | 61451 | 12.71 | 4.373 | 0.244 | 0.275 | 0.354 | 0.096 | 0.056542 | 4.442 | 42.94 | 8.08 | Questionable pressure sensor data; Used pressure offset of 0.079 to recalculate 'Stream_m_Avg' -> the offset of 0.275 was measured at the new location of the probe, but we want depth at the original location , which is the metal pole in the stream (calculated 0.079 by subtracting 'Lvl_m_Avg' value at 9/8/12 13:15 from "Stream_m_Avg' at 9/8/12 13:00)
2014-03-14 19:45 | 61452 | 12.67 | 4.338 | 0.251 | 0.275 | 0.354 | 0.099 | 0.058152 | 4.401 | 42.9 | 8.08 | Questionable pressure sensor data; Used pressure offset of 0.079 to recalculate 'Stream_m_Avg' -> the offset of 0.275 was measured at the new location of the probe, but we want depth at the original location , which is the metal pole in the stream (calculated 0.079 by subtracting 'Lvl_m_Avg' value at 9/8/12 13:15 from "Stream_m_Avg' at 9/8/12 13:00)
2014-03-14 20:00 | 61453 | 12.65 | 4.303 | 0.253 | 0.275 | 0.354 | 0.101 | 0.059281 | 4.362 | 42.9 | 8.07 | Questionable pressure sensor data; Used pressure offset of 0.079 to recalculate 'Stream_m_Avg' -> the offset of 0.275 was measured at the new location of the probe, but we want depth at the original location , which is the metal pole in the stream (calculated 0.079 by subtracting 'Lvl_m_Avg' value at 9/8/12 13:15 from "Stream_m_Avg' at 9/8/12 13:00)
2014-03-14 20:15 | 61454 | 12.65 | 4.265 | 0.256 | 0.275 | 0.354 | 0.103 | 0.060586 | 4.325 | 42.97 | 8.07 | Questionable pressure sensor data; Used pressure offset of 0.079 to recalculate 'Stream_m_Avg' -> the offset of 0.275 was measured at the new location of the probe, but we want depth at the original location , which is the metal pole in the stream (calculated 0.079 by subtracting 'Lvl_m_Avg' value at 9/8/12 13:15 from "Stream_m_Avg' at 9/8/12 13:00)
2014-03-14 20:30 | 61455 | 12.63 | 4.215 | 0.259 | 0.275 | 0.354 | 0.093 | 0.054314 | 4.275 | 42.97 | 8.08 | Questionable pressure sensor data; Used pressure offset of 0.079 to recalculate 'Stream_m_Avg' -> the offset of 0.275 was measured at the new location of the probe, but we want depth at the original location , which is the metal pole in the stream (calculated 0.079 by subtracting 'Lvl_m_Avg' value at 9/8/12 13:15 from "Stream_m_Avg' at 9/8/12 13:00)
2014-03-14 20:45 | 61456 | 12.63 | 4.151 | 0.265 | 0.275 | 0.354 | 0.093 | 0.054188 | 4.208 | 43.04 | 8.09 | Questionable pressure sensor data; Used pressure offset of 0.079 to recalculate 'Stream_m_Avg' -> the offset of 0.275 was measured at the new location of the probe, but we want depth at the original location , which is the metal pole in the stream (calculated 0.079 by subtracting 'Lvl_m_Avg' value at 9/8/12 13:15 from "Stream_m_Avg' at 9/8/12 13:00)
2014-03-14 21:00 | 61457 | 12.62 | 4.076 | 0.271 | 0.275 | 0.354 | 0.093 | 0.054195 | 4.129 | 43.14 | 8.11 | Questionable pressure sensor data; Used pressure offset of 0.079 to recalculate 'Stream_m_Avg' -> the offset of 0.275 was measured at the new location of the probe, but we want depth at the original location , which is the metal pole in the stream (calculated 0.079 by subtracting 'Lvl_m_Avg' value at 9/8/12 13:15 from "Stream_m_Avg' at 9/8/12 13:00)
2014-03-14 21:15 | 61458 | 12.61 | 4.001 | 0.275 | 0.275 | 0.354 | 0.093 | 0.05409 | 4.052 | 43.38 | 8.14 | Questionable pressure sensor data; Used pressure offset of 0.079 to recalculate 'Stream_m_Avg' -> the offset of 0.275 was measured at the new location of the probe, but we want depth at the original location , which is the metal pole in the stream (calculated 0.079 by subtracting 'Lvl_m_Avg' value at 9/8/12 13:15 from "Stream_m_Avg' at 9/8/12 13:00)
2014-03-14 21:30 | 61459 | 12.59 | 3.928 | 0.279 | 0.275 | 0.354 | 0.093 | 0.053917 | 3.979 | 43.65 | 8.2 | Questionable pressure sensor data; Used pressure offset of 0.079 to recalculate 'Stream_m_Avg' -> the offset of 0.275 was measured at the new location of the probe, but we want depth at the original location , which is the metal pole in the stream (calculated 0.079 by subtracting 'Lvl_m_Avg' value at 9/8/12 13:15 from "Stream_m_Avg' at 9/8/12 13:00)
2014-03-14 21:45 | 61460 | 12.6 | 3.879 | 0.279 | 0.275 | 0.354 | 0.093 | 0.053858 | 3.929 | 43.69 | 8.22 | Questionable pressure sensor data; Used pressure offset of 0.079 to recalculate 'Stream_m_Avg' -> the offset of 0.275 was measured at the new location of the probe, but we want depth at the original location , which is the metal pole in the stream (calculated 0.079 by subtracting 'Lvl_m_Avg' value at 9/8/12 13:15 from "Stream_m_Avg' at 9/8/12 13:00)
2014-03-14 22:00 | 61461 | 12.58 | 3.827 | 0.283 | 0.275 | 0.354 | 0.093 | 0.053823 | 3.878 | 43.8 | 8.24 | Questionable pressure sensor data; Used pressure offset of 0.079 to recalculate 'Stream_m_Avg' -> the offset of 0.275 was measured at the new location of the probe, but we want depth at the original location , which is the metal pole in the stream (calculated 0.079 by subtracting 'Lvl_m_Avg' value at 9/8/12 13:15 from "Stream_m_Avg' at 9/8/12 13:00)
2014-03-14 22:15 | 61462 | 12.56 | 3.78 | 0.28 | 0.275 | 0.354 | 0.092 | 0.053139 | 3.836 | 43.8 | 8.24 | Questionable pressure sensor data; Used pressure offset of 0.079 to recalculate 'Stream_m_Avg' -> the offset of 0.275 was measured at the new location of the probe, but we want depth at the original location , which is the metal pole in the stream (calculated 0.079 by subtracting 'Lvl_m_Avg' value at 9/8/12 13:15 from "Stream_m_Avg' at 9/8/12 13:00)
2014-03-14 22:30 | 61463 | 12.56 | 3.753 | 0.272 | 0.275 | 0.354 | 0.091 | 0.052539 | 3.813 | 43.86 | 8.24 | Questionable pressure sensor data; Used pressure offset of 0.079 to recalculate 'Stream_m_Avg' -> the offset of 0.275 was measured at the new location of the probe, but we want depth at the original location , which is the metal pole in the stream (calculated 0.079 by subtracting 'Lvl_m_Avg' value at 9/8/12 13:15 from "Stream_m_Avg' at 9/8/12 13:00)
2014-03-14 22:45 | 61464 | 12.55 | 3.732 | 0.264 | 0.275 | 0.354 | 0.091 | 0.052512 | 3.79 | 43.86 | 8.25 | Questionable pressure sensor data; Used pressure offset of 0.079 to recalculate 'Stream_m_Avg' -> the offset of 0.275 was measured at the new location of the probe, but we want depth at the original location , which is the metal pole in the stream (calculated 0.079 by subtracting 'Lvl_m_Avg' value at 9/8/12 13:15 from "Stream_m_Avg' at 9/8/12 13:00)
2014-03-14 23:00 | 61465 | 12.54 | 3.706 | 0.258 | 0.275 | 0.354 | 0.091 | 0.052376 | 3.764 | 43.86 | 8.26 | Questionable pressure sensor data; Used pressure offset of 0.079 to recalculate 'Stream_m_Avg' -> the offset of 0.275 was measured at the new location of the probe, but we want depth at the original location , which is the metal pole in the stream (calculated 0.079 by subtracting 'Lvl_m_Avg' value at 9/8/12 13:15 from "Stream_m_Avg' at 9/8/12 13:00)
2014-03-14 23:15 | 61466 | 12.54 | 3.682 | 0.244 | 0.275 | 0.354 | 0.091 | 0.052229 | 3.741 | 43.86 | 8.26 | Questionable pressure sensor data; Used pressure offset of 0.079 to recalculate 'Stream_m_Avg' -> the offset of 0.275 was measured at the new location of the probe, but we want depth at the original location , which is the metal pole in the stream (calculated 0.079 by subtracting 'Lvl_m_Avg' value at 9/8/12 13:15 from "Stream_m_Avg' at 9/8/12 13:00)
2014-03-14 23:30 | 61467 | 12.52 | 3.662 | 0.234 | 0.275 | 0.354 | 0.091 | 0.052295 | 3.723 | 43.8 | 8.25 | Questionable pressure sensor data; Used pressure offset of 0.079 to recalculate 'Stream_m_Avg' -> the offset of 0.275 was measured at the new location of the probe, but we want depth at the original location , which is the metal pole in the stream (calculated 0.079 by subtracting 'Lvl_m_Avg' value at 9/8/12 13:15 from "Stream_m_Avg' at 9/8/12 13:00)
2014-03-14 23:45 | 61468 | 12.52 | 3.648 | 0.224 | 0.275 | 0.354 | 0.091 | 0.052329 | 3.713 | 43.8 | 8.25 | Questionable pressure sensor data; Used pressure offset of 0.079 to recalculate 'Stream_m_Avg' -> the offset of 0.275 was measured at the new location of the probe, but we want depth at the original location , which is the metal pole in the stream (calculated 0.079 by subtracting 'Lvl_m_Avg' value at 9/8/12 13:15 from "Stream_m_Avg' at 9/8/12 13:00)
2014-03-15 | 61469 | 12.52 | 3.631 | 0.214 | 0.275 | 0.354 | 0.091 | 0.052218 | 3.688 | 43.73 | 8.24 | Questionable pressure sensor data; Used pressure offset of 0.079 to recalculate 'Stream_m_Avg' -> the offset of 0.275 was measured at the new location of the probe, but we want depth at the original location , which is the metal pole in the stream (calculated 0.079 by subtracting 'Lvl_m_Avg' value at 9/8/12 13:15 from "Stream_m_Avg' at 9/8/12 13:00)
2014-03-15 00:15 | 61470 | 12.5 | 3.611 | 0.207 | 0.275 | 0.354 | 0.091 | 0.052214 | 3.671 | 43.79 | 8.24 | Questionable pressure sensor data; Used pressure offset of 0.079 to recalculate 'Stream_m_Avg' -> the offset of 0.275 was measured at the new location of the probe, but we want depth at the original location , which is the metal pole in the stream (calculated 0.079 by subtracting 'Lvl_m_Avg' value at 9/8/12 13:15 from "Stream_m_Avg' at 9/8/12 13:00)
2014-03-15 00:30 | 61471 | 12.51 | 3.602 | 0.206 | 0.275 | 0.354 | 0.091 | 0.052201 | 3.666 | 43.93 | 8.26 | Questionable pressure sensor data; Used pressure offset of 0.079 to recalculate 'Stream_m_Avg' -> the offset of 0.275 was measured at the new location of the probe, but we want depth at the original location , which is the metal pole in the stream (calculated 0.079 by subtracting 'Lvl_m_Avg' value at 9/8/12 13:15 from "Stream_m_Avg' at 9/8/12 13:00)
2014-03-15 00:45 | 61472 | 12.51 | 3.591 | 0.211 | 0.275 | 0.354 | 0.091 | 0.052217 | 3.654 | 44.12 | 8.28 | Questionable pressure sensor data; Used pressure offset of 0.079 to recalculate 'Stream_m_Avg' -> the offset of 0.275 was measured at the new location of the probe, but we want depth at the original location , which is the metal pole in the stream (calculated 0.079 by subtracting 'Lvl_m_Avg' value at 9/8/12 13:15 from "Stream_m_Avg' at 9/8/12 13:00)
2014-03-15 01:00 | 61473 | 12.5 | 3.576 | 0.214 | 0.275 | 0.354 | 0.091 | 0.052283 | 3.639 | 44.06 | 8.3 | Questionable pressure sensor data; Used pressure offset of 0.079 to recalculate 'Stream_m_Avg' -> the offset of 0.275 was measured at the new location of the probe, but we want depth at the original location , which is the metal pole in the stream (calculated 0.079 by subtracting 'Lvl_m_Avg' value at 9/8/12 13:15 from "Stream_m_Avg' at 9/8/12 13:00)
2014-03-15 01:15 | 61474 | 12.5 | 3.559 | 0.21 | 0.275 | 0.354 | 0.091 | 0.052216 | 3.616 | 44.13 | 8.31 | Questionable pressure sensor data; Used pressure offset of 0.079 to recalculate 'Stream_m_Avg' -> the offset of 0.275 was measured at the new location of the probe, but we want depth at the original location , which is the metal pole in the stream (calculated 0.079 by subtracting 'Lvl_m_Avg' value at 9/8/12 13:15 from "Stream_m_Avg' at 9/8/12 13:00)
2014-03-15 01:30 | 61475 | 12.5 | 3.54 | 0.213 | 0.275 | 0.354 | 0.091 | 0.051941 | 3.597 | 44.13 | 8.3 | Questionable pressure sensor data; Used pressure offset of 0.079 to recalculate 'Stream_m_Avg' -> the offset of 0.275 was measured at the new location of the probe, but we want depth at the original location , which is the metal pole in the stream (calculated 0.079 by subtracting 'Lvl_m_Avg' value at 9/8/12 13:15 from "Stream_m_Avg' at 9/8/12 13:00)
2014-03-15 01:45 | 61476 | 12.49 | 3.513 | 0.221 | 0.275 | 0.354 | 0.091 | 0.051753 | 3.568 | 44.2 | 8.31 | Questionable pressure sensor data; Used pressure offset of 0.079 to recalculate 'Stream_m_Avg' -> the offset of 0.275 was measured at the new location of the probe, but we want depth at the original location , which is the metal pole in the stream (calculated 0.079 by subtracting 'Lvl_m_Avg' value at 9/8/12 13:15 from "Stream_m_Avg' at 9/8/12 13:00)
2014-03-15 02:00 | 61477 | 12.48 | 3.478 | 0.231 | 0.275 | 0.354 | 0.091 | 0.051856 | 3.533 | 44.2 | 8.32 | Questionable pressure sensor data; Used pressure offset of 0.079 to recalculate 'Stream_m_Avg' -> the offset of 0.275 was measured at the new location of the probe, but we want depth at the original location , which is the metal pole in the stream (calculated 0.079 by subtracting 'Lvl_m_Avg' value at 9/8/12 13:15 from "Stream_m_Avg' at 9/8/12 13:00)
2014-03-15 02:15 | 61478 | 12.49 | 3.439 | 0.238 | 0.275 | 0.354 | 0.091 | 0.051848 | 3.495 | 44.27 | 8.33 | Questionable pressure sensor data; Used pressure offset of 0.079 to recalculate 'Stream_m_Avg' -> the offset of 0.275 was measured at the new location of the probe, but we want depth at the original location , which is the metal pole in the stream (calculated 0.079 by subtracting 'Lvl_m_Avg' value at 9/8/12 13:15 from "Stream_m_Avg' at 9/8/12 13:00)
2014-03-15 02:30 | 61479 | 12.49 | 3.407 | 0.242 | 0.275 | 0.354 | 0.091 | 0.051685 | 3.456 | 44.27 | 8.34 | Questionable pressure sensor data; Used pressure offset of 0.079 to recalculate 'Stream_m_Avg' -> the offset of 0.275 was measured at the new location of the probe, but we want depth at the original location , which is the metal pole in the stream (calculated 0.079 by subtracting 'Lvl_m_Avg' value at 9/8/12 13:15 from "Stream_m_Avg' at 9/8/12 13:00)
2014-03-15 02:45 | 61480 | 12.48 | 3.383 | 0.245 | 0.275 | 0.354 | 0.091 | 0.051591 | 3.438 | 44.61 | 8.38 | Questionable pressure sensor data; Used pressure offset of 0.079 to recalculate 'Stream_m_Avg' -> the offset of 0.275 was measured at the new location of the probe, but we want depth at the original location , which is the metal pole in the stream (calculated 0.079 by subtracting 'Lvl_m_Avg' value at 9/8/12 13:15 from "Stream_m_Avg' at 9/8/12 13:00)
2014-03-15 03:00 | 61481 | 12.47 | 3.357 | 0.247 | 0.275 | 0.354 | 0.091 | 0.051615 | 3.415 | 44.67 | 8.41 | Questionable pressure sensor data; Used pressure offset of 0.079 to recalculate 'Stream_m_Avg' -> the offset of 0.275 was measured at the new location of the probe, but we want depth at the original location , which is the metal pole in the stream (calculated 0.079 by subtracting 'Lvl_m_Avg' value at 9/8/12 13:15 from "Stream_m_Avg' at 9/8/12 13:00)
2014-03-15 03:15 | 61482 | 12.47 | 3.316 | 0.254 | 0.275 | 0.354 | 0.091 | 0.051386 | 3.368 | 44.74 | 8.41 | Questionable pressure sensor data; Used pressure offset of 0.079 to recalculate 'Stream_m_Avg' -> the offset of 0.275 was measured at the new location of the probe, but we want depth at the original location , which is the metal pole in the stream (calculated 0.079 by subtracting 'Lvl_m_Avg' value at 9/8/12 13:15 from "Stream_m_Avg' at 9/8/12 13:00)
2014-03-15 03:30 | 61483 | 12.47 | 3.265 | 0.262 | 0.275 | 0.354 | 0.09 | 0.051227 | 3.31 | 44.74 | 8.42 | Questionable pressure sensor data; Used pressure offset of 0.079 to recalculate 'Stream_m_Avg' -> the offset of 0.275 was measured at the new location of the probe, but we want depth at the original location , which is the metal pole in the stream (calculated 0.079 by subtracting 'Lvl_m_Avg' value at 9/8/12 13:15 from "Stream_m_Avg' at 9/8/12 13:00)
2014-03-15 03:45 | 61484 | 12.46 | 3.209 | 0.266 | 0.275 | 0.354 | 0.091 | 0.051216 | 3.256 | 44.95 | 8.44 | Questionable pressure sensor data; Used pressure offset of 0.079 to recalculate 'Stream_m_Avg' -> the offset of 0.275 was measured at the new location of the probe, but we want depth at the original location , which is the metal pole in the stream (calculated 0.079 by subtracting 'Lvl_m_Avg' value at 9/8/12 13:15 from "Stream_m_Avg' at 9/8/12 13:00)
2014-03-15 04:00 | 61485 | 12.46 | 3.165 | 0.264 | 0.275 | 0.354 | 0.091 | 0.051076 | 3.213 | 44.92 | 8.45 | Questionable pressure sensor data; Used pressure offset of 0.079 to recalculate 'Stream_m_Avg' -> the offset of 0.275 was measured at the new location of the probe, but we want depth at the original location , which is the metal pole in the stream (calculated 0.079 by subtracting 'Lvl_m_Avg' value at 9/8/12 13:15 from "Stream_m_Avg' at 9/8/12 13:00)
2014-03-15 04:15 | 61486 | 12.46 | 3.139 | 0.259 | 0.275 | 0.354 | 0.09 | 0.05102 | 3.19 | 44.95 | 8.45 | Questionable pressure sensor data; Used pressure offset of 0.079 to recalculate 'Stream_m_Avg' -> the offset of 0.275 was measured at the new location of the probe, but we want depth at the original location , which is the metal pole in the stream (calculated 0.079 by subtracting 'Lvl_m_Avg' value at 9/8/12 13:15 from "Stream_m_Avg' at 9/8/12 13:00)
2014-03-15 04:30 | 61487 | 12.45 | 3.125 | 0.251 | 0.275 | 0.354 | 0.09 | 0.05093 | 3.181 | 44.95 | 8.46 | Questionable pressure sensor data; Used pressure offset of 0.079 to recalculate 'Stream_m_Avg' -> the offset of 0.275 was measured at the new location of the probe, but we want depth at the original location , which is the metal pole in the stream (calculated 0.079 by subtracting 'Lvl_m_Avg' value at 9/8/12 13:15 from "Stream_m_Avg' at 9/8/12 13:00)
2014-03-15 04:45 | 61488 | 12.45 | 3.105 | 0.247 | 0.275 | 0.354 | 0.09 | 0.050844 | 3.159 | 44.95 | 8.46 | Questionable pressure sensor data; Used pressure offset of 0.079 to recalculate 'Stream_m_Avg' -> the offset of 0.275 was measured at the new location of the probe, but we want depth at the original location , which is the metal pole in the stream (calculated 0.079 by subtracting 'Lvl_m_Avg' value at 9/8/12 13:15 from "Stream_m_Avg' at 9/8/12 13:00)
2014-03-15 05:00 | 61489 | 12.45 | 3.087 | 0.245 | 0.275 | 0.354 | 0.09 | 0.050896 | 3.141 | 44.99 | 8.46 | Questionable pressure sensor data; Used pressure offset of 0.079 to recalculate 'Stream_m_Avg' -> the offset of 0.275 was measured at the new location of the probe, but we want depth at the original location , which is the metal pole in the stream (calculated 0.079 by subtracting 'Lvl_m_Avg' value at 9/8/12 13:15 from "Stream_m_Avg' at 9/8/12 13:00)
2014-03-15 05:15 | 61490 | 12.43 | 3.06 | 0.247 | 0.275 | 0.354 | 0.09 | 0.050867 | 3.113 | 45.02 | 8.47 | Questionable pressure sensor data; Used pressure offset of 0.079 to recalculate 'Stream_m_Avg' -> the offset of 0.275 was measured at the new location of the probe, but we want depth at the original location , which is the metal pole in the stream (calculated 0.079 by subtracting 'Lvl_m_Avg' value at 9/8/12 13:15 from "Stream_m_Avg' at 9/8/12 13:00)
2014-03-15 05:30 | 61491 | 12.44 | 3.028 | 0.25 | 0.275 | 0.354 | 0.094 | 0.052593 | 3.081 | 45.09 | 8.47 | Questionable pressure sensor data; Used pressure offset of 0.079 to recalculate 'Stream_m_Avg' -> the offset of 0.275 was measured at the new location of the probe, but we want depth at the original location , which is the metal pole in the stream (calculated 0.079 by subtracting 'Lvl_m_Avg' value at 9/8/12 13:15 from "Stream_m_Avg' at 9/8/12 13:00)
2014-03-15 05:45 | 61492 | 12.44 | 2.981 | 0.25 | 0.275 | 0.354 | 0.092 | 0.05156 | 3.029 | 45.09 | 8.48 | Questionable pressure sensor data; Used pressure offset of 0.079 to recalculate 'Stream_m_Avg' -> the offset of 0.275 was measured at the new location of the probe, but we want depth at the original location , which is the metal pole in the stream (calculated 0.079 by subtracting 'Lvl_m_Avg' value at 9/8/12 13:15 from "Stream_m_Avg' at 9/8/12 13:00)
2014-03-15 06:00 | 61493 | 12.44 | 2.936 | 0.253 | 0.275 | 0.354 | 0.091 | 0.051101 | 2.986 | 45.16 | 8.49 | Questionable pressure sensor data; Used pressure offset of 0.079 to recalculate 'Stream_m_Avg' -> the offset of 0.275 was measured at the new location of the probe, but we want depth at the original location , which is the metal pole in the stream (calculated 0.079 by subtracting 'Lvl_m_Avg' value at 9/8/12 13:15 from "Stream_m_Avg' at 9/8/12 13:00)
2014-03-15 06:15 | 61494 | 12.43 | 2.9 | 0.255 | 0.275 | 0.354 | 0.091 | 0.050941 | 2.948 | 45.23 | 8.51 | Questionable pressure sensor data; Used pressure offset of 0.079 to recalculate 'Stream_m_Avg' -> the offset of 0.275 was measured at the new location of the probe, but we want depth at the original location , which is the metal pole in the stream (calculated 0.079 by subtracting 'Lvl_m_Avg' value at 9/8/12 13:15 from "Stream_m_Avg' at 9/8/12 13:00)
2014-03-15 06:30 | 61495 | 12.43 | 2.868 | 0.253 | 0.275 | 0.354 | 0.091 | 0.050891 | 2.915 | 45.16 | 8.51 | Questionable pressure sensor data; Used pressure offset of 0.079 to recalculate 'Stream_m_Avg' -> the offset of 0.275 was measured at the new location of the probe, but we want depth at the original location , which is the metal pole in the stream (calculated 0.079 by subtracting 'Lvl_m_Avg' value at 9/8/12 13:15 from "Stream_m_Avg' at 9/8/12 13:00)
2014-03-15 06:45 | 61496 | 12.43 | 2.84 | 0.25 | 0.275 | 0.354 | 0.094 | 0.052303 | 2.888 | 45.23 | 8.51 | Questionable pressure sensor data; Used pressure offset of 0.079 to recalculate 'Stream_m_Avg' -> the offset of 0.275 was measured at the new location of the probe, but we want depth at the original location , which is the metal pole in the stream (calculated 0.079 by subtracting 'Lvl_m_Avg' value at 9/8/12 13:15 from "Stream_m_Avg' at 9/8/12 13:00)
2014-03-15 07:00 | 61497 | 12.43 | 2.818 | 0.249 | 0.275 | 0.354 | 0.094 | 0.052646 | 2.87 | 45.3 | 8.52 | Questionable pressure sensor data; Used pressure offset of 0.079 to recalculate 'Stream_m_Avg' -> the offset of 0.275 was measured at the new location of the probe, but we want depth at the original location , which is the metal pole in the stream (calculated 0.079 by subtracting 'Lvl_m_Avg' value at 9/8/12 13:15 from "Stream_m_Avg' at 9/8/12 13:00)
2014-03-15 07:15 | 61498 | 12.43 | 2.802 | 0.246 | 0.275 | 0.354 | 0.094 | 0.052201 | 2.855 | 45.26 | 8.52 | Questionable pressure sensor data; Used pressure offset of 0.079 to recalculate 'Stream_m_Avg' -> the offset of 0.275 was measured at the new location of the probe, but we want depth at the original location , which is the metal pole in the stream (calculated 0.079 by subtracting 'Lvl_m_Avg' value at 9/8/12 13:15 from "Stream_m_Avg' at 9/8/12 13:00)
2014-03-15 07:30 | 61499 | 12.47 | 2.784 | 0.241 | 0.275 | 0.354 | 0.094 | 0.052093 | 2.835 | 45.3 | 8.53 | Questionable pressure sensor data; Used pressure offset of 0.079 to recalculate 'Stream_m_Avg' -> the offset of 0.275 was measured at the new location of the probe, but we want depth at the original location , which is the metal pole in the stream (calculated 0.079 by subtracting 'Lvl_m_Avg' value at 9/8/12 13:15 from "Stream_m_Avg' at 9/8/12 13:00)
2014-03-15 07:45 | 61500 | 12.53 | 2.771 | 0.228 | 0.275 | 0.354 | 0.093 | 0.052012 | 2.827 | 45.37 | 8.54 | Questionable pressure sensor data; Used pressure offset of 0.079 to recalculate 'Stream_m_Avg' -> the offset of 0.275 was measured at the new location of the probe, but we want depth at the original location , which is the metal pole in the stream (calculated 0.079 by subtracting 'Lvl_m_Avg' value at 9/8/12 13:15 from "Stream_m_Avg' at 9/8/12 13:00)
2014-03-15 08:00 | 61501 | 12.67 | 2.776 | 0.207 | 0.275 | 0.354 | 0.094 | 0.052248 | 2.836 | 45.43 | 8.54 | Questionable pressure sensor data; Used pressure offset of 0.079 to recalculate 'Stream_m_Avg' -> the offset of 0.275 was measured at the new location of the probe, but we want depth at the original location , which is the metal pole in the stream (calculated 0.079 by subtracting 'Lvl_m_Avg' value at 9/8/12 13:15 from "Stream_m_Avg' at 9/8/12 13:00)
2014-03-15 08:15 | 61502 | 12.78 | 2.784 | 0.199 | 0.275 | 0.354 | 0.094 | 0.052116 | 2.843 | 45.37 | 8.55 | Questionable pressure sensor data; Used pressure offset of 0.079 to recalculate 'Stream_m_Avg' -> the offset of 0.275 was measured at the new location of the probe, but we want depth at the original location , which is the metal pole in the stream (calculated 0.079 by subtracting 'Lvl_m_Avg' value at 9/8/12 13:15 from "Stream_m_Avg' at 9/8/12 13:00)
2014-03-15 08:30 | 61503 | 12.92 | 2.772 | 0.188 | 0.275 | 0.354 | 0.093 | 0.051778 | 2.827 | 45.36 | 8.54 | Questionable pressure sensor data; Used pressure offset of 0.079 to recalculate 'Stream_m_Avg' -> the offset of 0.275 was measured at the new location of the probe, but we want depth at the original location , which is the metal pole in the stream (calculated 0.079 by subtracting 'Lvl_m_Avg' value at 9/8/12 13:15 from "Stream_m_Avg' at 9/8/12 13:00)
2014-03-15 08:45 | 61504 | 13.11 | 2.767 | 0.181 | 0.275 | 0.354 | 0.093 | 0.051732 | 2.822 | 45.36 | 8.54 | Questionable pressure sensor data; Used pressure offset of 0.079 to recalculate 'Stream_m_Avg' -> the offset of 0.275 was measured at the new location of the probe, but we want depth at the original location , which is the metal pole in the stream (calculated 0.079 by subtracting 'Lvl_m_Avg' value at 9/8/12 13:15 from "Stream_m_Avg' at 9/8/12 13:00)
2014-03-15 09:00 | 61505 | 13.3 | 2.768 | 0.178 | 0.275 | 0.354 | 0.093 | 0.051745 | 2.825 | 45.36 | 8.54 | Questionable pressure sensor data; Used pressure offset of 0.079 to recalculate 'Stream_m_Avg' -> the offset of 0.275 was measured at the new location of the probe, but we want depth at the original location , which is the metal pole in the stream (calculated 0.079 by subtracting 'Lvl_m_Avg' value at 9/8/12 13:15 from "Stream_m_Avg' at 9/8/12 13:00)
2014-03-15 09:15 | 61506 | 13.64 | 2.776 | 0.168 | 0.275 | 0.354 | 0.093 | 0.051826 | 2.838 | 45.35 | 8.54 | Questionable pressure sensor data; Used pressure offset of 0.079 to recalculate 'Stream_m_Avg' -> the offset of 0.275 was measured at the new location of the probe, but we want depth at the original location , which is the metal pole in the stream (calculated 0.079 by subtracting 'Lvl_m_Avg' value at 9/8/12 13:15 from "Stream_m_Avg' at 9/8/12 13:00)
2014-03-15 09:30 | 61507 | 13.62 | 2.804 | 0.145 | 0.275 | 0.354 | 0.093 | 0.051751 | 2.874 | 45.35 | 8.53 | Questionable pressure sensor data; Used pressure offset of 0.079 to recalculate 'Stream_m_Avg' -> the offset of 0.275 was measured at the new location of the probe, but we want depth at the original location , which is the metal pole in the stream (calculated 0.079 by subtracting 'Lvl_m_Avg' value at 9/8/12 13:15 from "Stream_m_Avg' at 9/8/12 13:00)
2014-03-15 09:45 | 61508 | 13.58 | 2.868 | 0.126 | 0.275 | 0.354 | 0.093 | 0.051762 | 2.939 | 45.15 | 8.52 | Questionable pressure sensor data; Used pressure offset of 0.079 to recalculate 'Stream_m_Avg' -> the offset of 0.275 was measured at the new location of the probe, but we want depth at the original location , which is the metal pole in the stream (calculated 0.079 by subtracting 'Lvl_m_Avg' value at 9/8/12 13:15 from "Stream_m_Avg' at 9/8/12 13:00)
2014-03-15 10:00 | 61509 | 13.56 | 2.956 | 0.112 | 0.275 | 0.354 | 0.093 | 0.051988 | 3.041 | 45.15 | 8.51 | Questionable pressure sensor data; Used pressure offset of 0.079 to recalculate 'Stream_m_Avg' -> the offset of 0.275 was measured at the new location of the probe, but we want depth at the original location , which is the metal pole in the stream (calculated 0.079 by subtracting 'Lvl_m_Avg' value at 9/8/12 13:15 from "Stream_m_Avg' at 9/8/12 13:00)
2014-03-15 10:15 | 61510 | 13.56 | 3.06 | 0.098 | 0.275 | 0.354 | 0.093 | 0.052224 | 3.151 | 45.07 | 8.5 | Questionable pressure sensor data; Used pressure offset of 0.079 to recalculate 'Stream_m_Avg' -> the offset of 0.275 was measured at the new location of the probe, but we want depth at the original location , which is the metal pole in the stream (calculated 0.079 by subtracting 'Lvl_m_Avg' value at 9/8/12 13:15 from "Stream_m_Avg' at 9/8/12 13:00)
2014-03-15 10:30 | 61511 | 13.53 | 3.2 | 0.086 | 0.275 | 0.354 | 0.093 | 0.052647 | 3.299 | 44.87 | 8.47 | Questionable pressure sensor data; Used pressure offset of 0.079 to recalculate 'Stream_m_Avg' -> the offset of 0.275 was measured at the new location of the probe, but we want depth at the original location , which is the metal pole in the stream (calculated 0.079 by subtracting 'Lvl_m_Avg' value at 9/8/12 13:15 from "Stream_m_Avg' at 9/8/12 13:00)
2014-03-15 10:45 | 61512 | 13.5 | 3.386 | 0.071 | 0.275 | 0.354 | 0.092 | 0.052696 | 3.501 | 44.66 | 8.43 | Questionable pressure sensor data; Used pressure offset of 0.079 to recalculate 'Stream_m_Avg' -> the offset of 0.275 was measured at the new location of the probe, but we want depth at the original location , which is the metal pole in the stream (calculated 0.079 by subtracting 'Lvl_m_Avg' value at 9/8/12 13:15 from "Stream_m_Avg' at 9/8/12 13:00)
2014-03-15 11:00 | 61513 | 13.46 | 3.597 | 0.059 | 0.275 | 0.354 | 0.092 | 0.052932 | 3.718 | 44.39 | 8.38 | Questionable pressure sensor data; Used pressure offset of 0.079 to recalculate 'Stream_m_Avg' -> the offset of 0.275 was measured at the new location of the probe, but we want depth at the original location , which is the metal pole in the stream (calculated 0.079 by subtracting 'Lvl_m_Avg' value at 9/8/12 13:15 from "Stream_m_Avg' at 9/8/12 13:00)
2014-03-15 11:15 | 61514 | 13.44 | 3.821 | 0.053 | 0.275 | 0.354 | 0.092 | 0.053337 | 3.955 | 44.25 | 8.34 | Questionable pressure sensor data; Used pressure offset of 0.079 to recalculate 'Stream_m_Avg' -> the offset of 0.275 was measured at the new location of the probe, but we want depth at the original location , which is the metal pole in the stream (calculated 0.079 by subtracting 'Lvl_m_Avg' value at 9/8/12 13:15 from "Stream_m_Avg' at 9/8/12 13:00)
2014-03-15 11:30 | 61515 | 13.41 | 4.079 | 0.047 | 0.275 | 0.354 | 0.092 | 0.053728 | 4.224 | 43.98 | 8.3 | Questionable pressure sensor data; Used pressure offset of 0.079 to recalculate 'Stream_m_Avg' -> the offset of 0.275 was measured at the new location of the probe, but we want depth at the original location , which is the metal pole in the stream (calculated 0.079 by subtracting 'Lvl_m_Avg' value at 9/8/12 13:15 from "Stream_m_Avg' at 9/8/12 13:00)
2014-03-15 11:45 | 61516 | 13.38 | 4.326 | 0.042 | 0.275 | 0.354 | 0.092 | 0.054178 | 4.473 | 43.73 | 8.25 | Questionable pressure sensor data; Used pressure offset of 0.079 to recalculate 'Stream_m_Avg' -> the offset of 0.275 was measured at the new location of the probe, but we want depth at the original location , which is the metal pole in the stream (calculated 0.079 by subtracting 'Lvl_m_Avg' value at 9/8/12 13:15 from "Stream_m_Avg' at 9/8/12 13:00)
2014-03-15 12:00 | 61517 | 13.36 | 4.543 | 0.04 | 0.275 | 0.354 | 0.092 | 0.05462 | 4.692 | 43.5 | 8.22 | Questionable pressure sensor data; Used pressure offset of 0.079 to recalculate 'Stream_m_Avg' -> the offset of 0.275 was measured at the new location of the probe, but we want depth at the original location , which is the metal pole in the stream (calculated 0.079 by subtracting 'Lvl_m_Avg' value at 9/8/12 13:15 from "Stream_m_Avg' at 9/8/12 13:00)
2014-03-15 12:15 | 61518 | 13.35 | 4.758 | 0.035 | 0.275 | 0.354 | 0.092 | 0.055128 | 4.906 | 43.29 | 8.17 | Questionable pressure sensor data; Used pressure offset of 0.079 to recalculate 'Stream_m_Avg' -> the offset of 0.275 was measured at the new location of the probe, but we want depth at the original location , which is the metal pole in the stream (calculated 0.079 by subtracting 'Lvl_m_Avg' value at 9/8/12 13:15 from "Stream_m_Avg' at 9/8/12 13:00)
2014-03-15 12:30 | 61519 | 13.33 | 4.978 | 0.026 | 0.275 | 0.354 | 0.093 | 0.055804 | 5.125 | 43.08 | 8.12 | Questionable pressure sensor data; Used pressure offset of 0.079 to recalculate 'Stream_m_Avg' -> the offset of 0.275 was measured at the new location of the probe, but we want depth at the original location , which is the metal pole in the stream (calculated 0.079 by subtracting 'Lvl_m_Avg' value at 9/8/12 13:15 from "Stream_m_Avg' at 9/8/12 13:00)
2014-03-15 12:45 | 61520 | 13.3 | 5.2 | 0.021 | 0.275 | 0.354 | 0.092 | 0.056135 | 5.351 | 42.74 | 8.08 | Questionable pressure sensor data; Used pressure offset of 0.079 to recalculate 'Stream_m_Avg' -> the offset of 0.275 was measured at the new location of the probe, but we want depth at the original location , which is the metal pole in the stream (calculated 0.079 by subtracting 'Lvl_m_Avg' value at 9/8/12 13:15 from "Stream_m_Avg' at 9/8/12 13:00)
2014-03-15 13:00 | 61521 | 13.27 | 5.415 | 0.02 | 0.275 | 0.354 | 0.091 | 0.055638 | 5.566 | 42.67 | 8.03 | Questionable pressure sensor data; Used pressure offset of 0.079 to recalculate 'Stream_m_Avg' -> the offset of 0.275 was measured at the new location of the probe, but we want depth at the original location , which is the metal pole in the stream (calculated 0.079 by subtracting 'Lvl_m_Avg' value at 9/8/12 13:15 from "Stream_m_Avg' at 9/8/12 13:00)
2014-03-15 13:15 | 61522 | 13.25 | 5.642 | 0.016 | 0.275 | 0.354 | 0.09 | 0.055267 | 5.802 | 42.3 | 7.995 | Questionable pressure sensor data; Used pressure offset of 0.079 to recalculate 'Stream_m_Avg' -> the offset of 0.275 was measured at the new location of the probe, but we want depth at the original location , which is the metal pole in the stream (calculated 0.079 by subtracting 'Lvl_m_Avg' value at 9/8/12 13:15 from "Stream_m_Avg' at 9/8/12 13:00)
2014-03-15 13:30 | 61523 | 13.23 | 5.777 | 0.043 | 0.275 | 0.354 | 0.091 | 0.056154 | 5.908 | 42.2 | 7.945 | Questionable pressure sensor data; Used pressure offset of 0.079 to recalculate 'Stream_m_Avg' -> the offset of 0.275 was measured at the new location of the probe, but we want depth at the original location , which is the metal pole in the stream (calculated 0.079 by subtracting 'Lvl_m_Avg' value at 9/8/12 13:15 from "Stream_m_Avg' at 9/8/12 13:00)
2014-03-15 13:45 | 61524 | 13.23 | 5.875 | 0.059 | 0.275 | 0.354 | 0.09 | 0.055694 | 6.007 | 42.13 | 7.925 | Questionable pressure sensor data; Used pressure offset of 0.079 to recalculate 'Stream_m_Avg' -> the offset of 0.275 was measured at the new location of the probe, but we want depth at the original location , which is the metal pole in the stream (calculated 0.079 by subtracting 'Lvl_m_Avg' value at 9/8/12 13:15 from "Stream_m_Avg' at 9/8/12 13:00)
2014-03-15 14:00 | 61525 | 13.22 | 6.012 | 0.048 | 0.275 | 0.354 | 0.09 | 0.055986 | 6.144 | 41.86 | 7.896 | Questionable pressure sensor data; Used pressure offset of 0.079 to recalculate 'Stream_m_Avg' -> the offset of 0.275 was measured at the new location of the probe, but we want depth at the original location , which is the metal pole in the stream (calculated 0.079 by subtracting 'Lvl_m_Avg' value at 9/8/12 13:15 from "Stream_m_Avg' at 9/8/12 13:00)
2014-03-15 14:15 | 61526 | 13.2 | 6.146 | 0.045 | 0.275 | 0.354 | 0.09 | 0.056085 | 6.279 | 41.72 | 7.864 | Questionable pressure sensor data; Used pressure offset of 0.079 to recalculate 'Stream_m_Avg' -> the offset of 0.275 was measured at the new location of the probe, but we want depth at the original location , which is the metal pole in the stream (calculated 0.079 by subtracting 'Lvl_m_Avg' value at 9/8/12 13:15 from "Stream_m_Avg' at 9/8/12 13:00)
2014-03-15 14:30 | 61527 | 13.18 | 6.221 | 0.065 | 0.275 | 0.354 | 0.089 | 0.056092 | 6.341 | 41.65 | 7.847 | Questionable pressure sensor data; Used pressure offset of 0.079 to recalculate 'Stream_m_Avg' -> the offset of 0.275 was measured at the new location of the probe, but we want depth at the original location , which is the metal pole in the stream (calculated 0.079 by subtracting 'Lvl_m_Avg' value at 9/8/12 13:15 from "Stream_m_Avg' at 9/8/12 13:00)
2014-03-15 14:45 | 61528 | 13.19 | 6.229 | 0.095 | 0.275 | 0.354 | 0.09 | 0.056313 | 6.325 | 41.55 | 7.829 | Questionable pressure sensor data; Used pressure offset of 0.079 to recalculate 'Stream_m_Avg' -> the offset of 0.275 was measured at the new location of the probe, but we want depth at the original location , which is the metal pole in the stream (calculated 0.079 by subtracting 'Lvl_m_Avg' value at 9/8/12 13:15 from "Stream_m_Avg' at 9/8/12 13:00)
2014-03-15 15:00 | 61529 | 13.21 | 6.172 | 0.114 | 0.275 | 0.354 | 0.09 | 0.056043 | 6.255 | 41.58 | 7.829 | Questionable pressure sensor data; Used pressure offset of 0.079 to recalculate 'Stream_m_Avg' -> the offset of 0.275 was measured at the new location of the probe, but we want depth at the original location , which is the metal pole in the stream (calculated 0.079 by subtracting 'Lvl_m_Avg' value at 9/8/12 13:15 from "Stream_m_Avg' at 9/8/12 13:00)
2014-03-15 15:15 | 61530 | 13.22 | 6.085 | 0.139 | 0.275 | 0.354 | 0.09 | 0.05579 | 6.159 | 41.65 | 7.823 | Questionable pressure sensor data; Used pressure offset of 0.079 to recalculate 'Stream_m_Avg' -> the offset of 0.275 was measured at the new location of the probe, but we want depth at the original location , which is the metal pole in the stream (calculated 0.079 by subtracting 'Lvl_m_Avg' value at 9/8/12 13:15 from "Stream_m_Avg' at 9/8/12 13:00)
2014-03-15 15:30 | 61531 | 13.23 | 5.981 | 0.156 | 0.275 | 0.354 | 0.09 | 0.055646 | 6.047 | 41.66 | 7.843 | Questionable pressure sensor data; Used pressure offset of 0.079 to recalculate 'Stream_m_Avg' -> the offset of 0.275 was measured at the new location of the probe, but we want depth at the original location , which is the metal pole in the stream (calculated 0.079 by subtracting 'Lvl_m_Avg' value at 9/8/12 13:15 from "Stream_m_Avg' at 9/8/12 13:00)
2014-03-15 15:45 | 61532 | 13.25 | 5.899 | 0.17 | 0.275 | 0.354 | 0.09 | 0.055559 | 5.966 | 41.83 | 7.854 | Questionable pressure sensor data; Used pressure offset of 0.079 to recalculate 'Stream_m_Avg' -> the offset of 0.275 was measured at the new location of the probe, but we want depth at the original location , which is the metal pole in the stream (calculated 0.079 by subtracting 'Lvl_m_Avg' value at 9/8/12 13:15 from "Stream_m_Avg' at 9/8/12 13:00)
2014-03-15 16:00 | 61533 | 13.25 | 5.837 | 0.175 | 0.275 | 0.354 | 0.09 | 0.055485 | 5.903 | 41.79 | 7.865 | Questionable pressure sensor data; Used pressure offset of 0.079 to recalculate 'Stream_m_Avg' -> the offset of 0.275 was measured at the new location of the probe, but we want depth at the original location , which is the metal pole in the stream (calculated 0.079 by subtracting 'Lvl_m_Avg' value at 9/8/12 13:15 from "Stream_m_Avg' at 9/8/12 13:00)
2014-03-15 16:15 | 61534 | 13.26 | 5.788 | 0.182 | 0.275 | 0.354 | 0.09 | 0.055603 | 5.856 | 42 | 7.898 | Questionable pressure sensor data; Used pressure offset of 0.079 to recalculate 'Stream_m_Avg' -> the offset of 0.275 was measured at the new location of the probe, but we want depth at the original location , which is the metal pole in the stream (calculated 0.079 by subtracting 'Lvl_m_Avg' value at 9/8/12 13:15 from "Stream_m_Avg' at 9/8/12 13:00)
2014-03-15 16:30 | 61535 | 13.27 | 5.743 | 0.186 | 0.275 | 0.354 | 0.09 | 0.055647 | 5.812 | 41.96 | 7.898 | Questionable pressure sensor data; Used pressure offset of 0.079 to recalculate 'Stream_m_Avg' -> the offset of 0.275 was measured at the new location of the probe, but we want depth at the original location , which is the metal pole in the stream (calculated 0.079 by subtracting 'Lvl_m_Avg' value at 9/8/12 13:15 from "Stream_m_Avg' at 9/8/12 13:00)
2014-03-15 16:45 | 61536 | 13.27 | 5.698 | 0.189 | 0.275 | 0.354 | 0.091 | 0.056033 | 5.771 | 41.93 | 7.891 | Questionable pressure sensor data; Used pressure offset of 0.079 to recalculate 'Stream_m_Avg' -> the offset of 0.275 was measured at the new location of the probe, but we want depth at the original location , which is the metal pole in the stream (calculated 0.079 by subtracting 'Lvl_m_Avg' value at 9/8/12 13:15 from "Stream_m_Avg' at 9/8/12 13:00)
2014-03-15 17:00 | 61537 | 13.27 | 5.652 | 0.193 | 0.275 | 0.354 | 0.091 | 0.055897 | 5.721 | 41.83 | 7.892 | Questionable pressure sensor data; Used pressure offset of 0.079 to recalculate 'Stream_m_Avg' -> the offset of 0.275 was measured at the new location of the probe, but we want depth at the original location , which is the metal pole in the stream (calculated 0.079 by subtracting 'Lvl_m_Avg' value at 9/8/12 13:15 from "Stream_m_Avg' at 9/8/12 13:00)
2014-03-15 17:15 | 61538 | 13.29 | 5.594 | 0.202 | 0.275 | 0.354 | 0.091 | 0.055961 | 5.67 | 41.79 | 7.867 | Questionable pressure sensor data; Used pressure offset of 0.079 to recalculate 'Stream_m_Avg' -> the offset of 0.275 was measured at the new location of the probe, but we want depth at the original location , which is the metal pole in the stream (calculated 0.079 by subtracting 'Lvl_m_Avg' value at 9/8/12 13:15 from "Stream_m_Avg' at 9/8/12 13:00)
2014-03-15 17:30 | 61539 | 13.3 | 5.529 | 0.21 | 0.275 | 0.354 | 0.091 | 0.055946 | 5.597 | 41.86 | 7.87 | Questionable pressure sensor data; Used pressure offset of 0.079 to recalculate 'Stream_m_Avg' -> the offset of 0.275 was measured at the new location of the probe, but we want depth at the original location , which is the metal pole in the stream (calculated 0.079 by subtracting 'Lvl_m_Avg' value at 9/8/12 13:15 from "Stream_m_Avg' at 9/8/12 13:00)
2014-03-15 17:45 | 61540 | 13.31 | 5.461 | 0.22 | 0.275 | 0.354 | 0.093 | 0.056701 | 5.53 | 41.89 | 7.881 | Questionable pressure sensor data; Used pressure offset of 0.079 to recalculate 'Stream_m_Avg' -> the offset of 0.275 was measured at the new location of the probe, but we want depth at the original location , which is the metal pole in the stream (calculated 0.079 by subtracting 'Lvl_m_Avg' value at 9/8/12 13:15 from "Stream_m_Avg' at 9/8/12 13:00)
2014-03-15 18:00 | 61541 | 13.23 | 5.399 | 0.229 | 0.275 | 0.354 | 0.091 | 0.055715 | 5.462 | 42.13 | 7.914 | Questionable pressure sensor data; Used pressure offset of 0.079 to recalculate 'Stream_m_Avg' -> the offset of 0.275 was measured at the new location of the probe, but we want depth at the original location , which is the metal pole in the stream (calculated 0.079 by subtracting 'Lvl_m_Avg' value at 9/8/12 13:15 from "Stream_m_Avg' at 9/8/12 13:00)
2014-03-15 18:15 | 61542 | 13.05 | 5.328 | 0.24 | 0.275 | 0.354 | 0.094 | 0.056864 | 5.388 | 42.4 | 7.959 | Questionable pressure sensor data; Used pressure offset of 0.079 to recalculate 'Stream_m_Avg' -> the offset of 0.275 was measured at the new location of the probe, but we want depth at the original location , which is the metal pole in the stream (calculated 0.079 by subtracting 'Lvl_m_Avg' value at 9/8/12 13:15 from "Stream_m_Avg' at 9/8/12 13:00)
2014-03-15 18:30 | 61543 | 12.89 | 5.262 | 0.254 | 0.275 | 0.354 | 0.093 | 0.056616 | 5.325 | 42.48 | 7.99 | Questionable pressure sensor data; Used pressure offset of 0.079 to recalculate 'Stream_m_Avg' -> the offset of 0.275 was measured at the new location of the probe, but we want depth at the original location , which is the metal pole in the stream (calculated 0.079 by subtracting 'Lvl_m_Avg' value at 9/8/12 13:15 from "Stream_m_Avg' at 9/8/12 13:00)
2014-03-15 18:45 | 61544 | 12.79 | 5.186 | 0.269 | 0.275 | 0.354 | 0.093 | 0.056277 | 5.242 | 42.48 | 7.996 | Questionable pressure sensor data; Used pressure offset of 0.079 to recalculate 'Stream_m_Avg' -> the offset of 0.275 was measured at the new location of the probe, but we want depth at the original location , which is the metal pole in the stream (calculated 0.079 by subtracting 'Lvl_m_Avg' value at 9/8/12 13:15 from "Stream_m_Avg' at 9/8/12 13:00)
2014-03-15 19:00 | 61545 | 12.78 | 5.092 | 0.283 | 0.275 | 0.354 | 0.094 | 0.056493 | 5.147 | 42.75 | 8.02 | Questionable pressure sensor data; Used pressure offset of 0.079 to recalculate 'Stream_m_Avg' -> the offset of 0.275 was measured at the new location of the probe, but we want depth at the original location , which is the metal pole in the stream (calculated 0.079 by subtracting 'Lvl_m_Avg' value at 9/8/12 13:15 from "Stream_m_Avg' at 9/8/12 13:00)
2014-03-15 19:15 | 61546 | 12.74 | 4.99 | 0.298 | 0.275 | 0.354 | 0.095 | 0.057276 | 5.041 | 42.89 | 8.06 | Questionable pressure sensor data; Used pressure offset of 0.079 to recalculate 'Stream_m_Avg' -> the offset of 0.275 was measured at the new location of the probe, but we want depth at the original location , which is the metal pole in the stream (calculated 0.079 by subtracting 'Lvl_m_Avg' value at 9/8/12 13:15 from "Stream_m_Avg' at 9/8/12 13:00)
2014-03-15 19:30 | 61547 | 12.71 | 4.887 | 0.309 | 0.275 | 0.354 | 0.095 | 0.057041 | 4.939 | 43.02 | 8.09 | Questionable pressure sensor data; Used pressure offset of 0.079 to recalculate 'Stream_m_Avg' -> the offset of 0.275 was measured at the new location of the probe, but we want depth at the original location , which is the metal pole in the stream (calculated 0.079 by subtracting 'Lvl_m_Avg' value at 9/8/12 13:15 from "Stream_m_Avg' at 9/8/12 13:00)
2014-03-15 19:45 | 61548 | 12.69 | 4.787 | 0.319 | 0.275 | 0.354 | 0.096 | 0.05707 | 4.843 | 43.17 | 8.11 | Questionable pressure sensor data; Used pressure offset of 0.079 to recalculate 'Stream_m_Avg' -> the offset of 0.275 was measured at the new location of the probe, but we want depth at the original location , which is the metal pole in the stream (calculated 0.079 by subtracting 'Lvl_m_Avg' value at 9/8/12 13:15 from "Stream_m_Avg' at 9/8/12 13:00)
2014-03-15 20:00 | 61549 | 12.67 | 4.694 | 0.325 | 0.275 | 0.354 | 0.096 | 0.05698 | 4.75 | 43.17 | 8.12 | Questionable pressure sensor data; Used pressure offset of 0.079 to recalculate 'Stream_m_Avg' -> the offset of 0.275 was measured at the new location of the probe, but we want depth at the original location , which is the metal pole in the stream (calculated 0.079 by subtracting 'Lvl_m_Avg' value at 9/8/12 13:15 from "Stream_m_Avg' at 9/8/12 13:00)
2014-03-15 20:15 | 61550 | 12.66 | 4.604 | 0.333 | 0.275 | 0.354 | 0.098 | 0.058337 | 4.662 | 43.31 | 8.13 | Questionable pressure sensor data; Used pressure offset of 0.079 to recalculate 'Stream_m_Avg' -> the offset of 0.275 was measured at the new location of the probe, but we want depth at the original location , which is the metal pole in the stream (calculated 0.079 by subtracting 'Lvl_m_Avg' value at 9/8/12 13:15 from "Stream_m_Avg' at 9/8/12 13:00)
2014-03-15 20:30 | 61551 | 12.65 | 4.516 | 0.337 | 0.275 | 0.354 | 0.104 | 0.061381 | 4.563 | 43.17 | 8.14 | Questionable pressure sensor data; Used pressure offset of 0.079 to recalculate 'Stream_m_Avg' -> the offset of 0.275 was measured at the new location of the probe, but we want depth at the original location , which is the metal pole in the stream (calculated 0.079 by subtracting 'Lvl_m_Avg' value at 9/8/12 13:15 from "Stream_m_Avg' at 9/8/12 13:00)
2014-03-15 20:45 | 61552 | 12.63 | 4.423 | 0.342 | 0.275 | 0.354 | 0.103 | 0.060757 | 4.476 | 43.31 | 8.13 | Questionable pressure sensor data; Used pressure offset of 0.079 to recalculate 'Stream_m_Avg' -> the offset of 0.275 was measured at the new location of the probe, but we want depth at the original location , which is the metal pole in the stream (calculated 0.079 by subtracting 'Lvl_m_Avg' value at 9/8/12 13:15 from "Stream_m_Avg' at 9/8/12 13:00)
2014-03-15 21:00 | 61553 | 12.63 | 4.33 | 0.345 | 0.275 | 0.354 | 0.103 | 0.060409 | 4.383 | 43.45 | 8.16 | Questionable pressure sensor data; Used pressure offset of 0.079 to recalculate 'Stream_m_Avg' -> the offset of 0.275 was measured at the new location of the probe, but we want depth at the original location , which is the metal pole in the stream (calculated 0.079 by subtracting 'Lvl_m_Avg' value at 9/8/12 13:15 from "Stream_m_Avg' at 9/8/12 13:00)
2014-03-15 21:15 | 61554 | 12.62 | 4.243 | 0.345 | 0.275 | 0.354 | 0.101 | 0.059293 | 4.291 | 43.52 | 8.19 | Questionable pressure sensor data; Used pressure offset of 0.079 to recalculate 'Stream_m_Avg' -> the offset of 0.275 was measured at the new location of the probe, but we want depth at the original location , which is the metal pole in the stream (calculated 0.079 by subtracting 'Lvl_m_Avg' value at 9/8/12 13:15 from "Stream_m_Avg' at 9/8/12 13:00)
2014-03-15 21:30 | 61555 | 12.6 | 4.16 | 0.347 | 0.275 | 0.354 | 0.091 | 0.052962 | 4.205 | 43.65 | 8.2 | Questionable pressure sensor data; Used pressure offset of 0.079 to recalculate 'Stream_m_Avg' -> the offset of 0.275 was measured at the new location of the probe, but we want depth at the original location , which is the metal pole in the stream (calculated 0.079 by subtracting 'Lvl_m_Avg' value at 9/8/12 13:15 from "Stream_m_Avg' at 9/8/12 13:00)
2014-03-15 21:45 | 61556 | 12.59 | 4.075 | 0.346 | 0.275 | 0.354 | 0.089 | 0.051773 | 4.127 | 43.32 | 8.19 | Questionable pressure sensor data; Used pressure offset of 0.079 to recalculate 'Stream_m_Avg' -> the offset of 0.275 was measured at the new location of the probe, but we want depth at the original location , which is the metal pole in the stream (calculated 0.079 by subtracting 'Lvl_m_Avg' value at 9/8/12 13:15 from "Stream_m_Avg' at 9/8/12 13:00)
2014-03-15 22:00 | 61557 | 12.58 | 3.998 | 0.345 | 0.275 | 0.354 | 0.088 | 0.051072 | 4.05 | 43.53 | 8.16 | Questionable pressure sensor data; Used pressure offset of 0.079 to recalculate 'Stream_m_Avg' -> the offset of 0.275 was measured at the new location of the probe, but we want depth at the original location , which is the metal pole in the stream (calculated 0.079 by subtracting 'Lvl_m_Avg' value at 9/8/12 13:15 from "Stream_m_Avg' at 9/8/12 13:00)
2014-03-15 22:15 | 61558 | 12.58 | 3.925 | 0.343 | 0.275 | 0.354 | 0.088 | 0.050906 | 3.971 | 43.66 | 8.21 | Questionable pressure sensor data; Used pressure offset of 0.079 to recalculate 'Stream_m_Avg' -> the offset of 0.275 was measured at the new location of the probe, but we want depth at the original location , which is the metal pole in the stream (calculated 0.079 by subtracting 'Lvl_m_Avg' value at 9/8/12 13:15 from "Stream_m_Avg' at 9/8/12 13:00)
2014-03-15 22:30 | 61559 | 12.56 | 3.856 | 0.341 | 0.275 | 0.354 | 0.088 | 0.050878 | 3.909 | 43.8 | 8.23 | Questionable pressure sensor data; Used pressure offset of 0.079 to recalculate 'Stream_m_Avg' -> the offset of 0.275 was measured at the new location of the probe, but we want depth at the original location , which is the metal pole in the stream (calculated 0.079 by subtracting 'Lvl_m_Avg' value at 9/8/12 13:15 from "Stream_m_Avg' at 9/8/12 13:00)
2014-03-15 22:45 | 61560 | 12.55 | 3.792 | 0.339 | 0.275 | 0.354 | 0.088 | 0.05066 | 3.846 | 43.86 | 8.25 | Questionable pressure sensor data; Used pressure offset of 0.079 to recalculate 'Stream_m_Avg' -> the offset of 0.275 was measured at the new location of the probe, but we want depth at the original location , which is the metal pole in the stream (calculated 0.079 by subtracting 'Lvl_m_Avg' value at 9/8/12 13:15 from "Stream_m_Avg' at 9/8/12 13:00)
2014-03-15 23:00 | 61561 | 12.54 | 3.731 | 0.336 | 0.275 | 0.354 | 0.088 | 0.050516 | 3.783 | 43.86 | 8.25 | Questionable pressure sensor data; Used pressure offset of 0.079 to recalculate 'Stream_m_Avg' -> the offset of 0.275 was measured at the new location of the probe, but we want depth at the original location , which is the metal pole in the stream (calculated 0.079 by subtracting 'Lvl_m_Avg' value at 9/8/12 13:15 from "Stream_m_Avg' at 9/8/12 13:00)
2014-03-15 23:15 | 61562 | 12.53 | 3.672 | 0.332 | 0.275 | 0.354 | 0.088 | 0.050426 | 3.719 | 43.94 | 8.26 | Questionable pressure sensor data; Used pressure offset of 0.079 to recalculate 'Stream_m_Avg' -> the offset of 0.275 was measured at the new location of the probe, but we want depth at the original location , which is the metal pole in the stream (calculated 0.079 by subtracting 'Lvl_m_Avg' value at 9/8/12 13:15 from "Stream_m_Avg' at 9/8/12 13:00)
2014-03-15 23:30 | 61563 | 12.53 | 3.613 | 0.327 | 0.275 | 0.354 | 0.088 | 0.050381 | 3.663 | 43.94 | 8.28 | Questionable pressure sensor data; Used pressure offset of 0.079 to recalculate 'Stream_m_Avg' -> the offset of 0.275 was measured at the new location of the probe, but we want depth at the original location , which is the metal pole in the stream (calculated 0.079 by subtracting 'Lvl_m_Avg' value at 9/8/12 13:15 from "Stream_m_Avg' at 9/8/12 13:00)
2014-03-15 23:45 | 61564 | 12.52 | 3.557 | 0.322 | 0.275 | 0.354 | 0.088 | 0.050239 | 3.61 | 44.01 | 8.28 | Questionable pressure sensor data; Used pressure offset of 0.079 to recalculate 'Stream_m_Avg' -> the offset of 0.275 was measured at the new location of the probe, but we want depth at the original location , which is the metal pole in the stream (calculated 0.079 by subtracting 'Lvl_m_Avg' value at 9/8/12 13:15 from "Stream_m_Avg' at 9/8/12 13:00)
2014-03-16 | 61565 | 12.51 | 3.503 | 0.315 | 0.275 | 0.354 | 0.088 | 0.050132 | 3.554 | 44.04 | 8.28 | Questionable pressure sensor data; Used pressure offset of 0.079 to recalculate 'Stream_m_Avg' -> the offset of 0.275 was measured at the new location of the probe, but we want depth at the original location , which is the metal pole in the stream (calculated 0.079 by subtracting 'Lvl_m_Avg' value at 9/8/12 13:15 from "Stream_m_Avg' at 9/8/12 13:00)
2014-03-16 00:15 | 61566 | 12.51 | 3.45 | 0.312 | 0.275 | 0.354 | 0.087 | 0.049863 | 3.502 | 44.14 | 8.3 | Questionable pressure sensor data; Used pressure offset of 0.079 to recalculate 'Stream_m_Avg' -> the offset of 0.275 was measured at the new location of the probe, but we want depth at the original location , which is the metal pole in the stream (calculated 0.079 by subtracting 'Lvl_m_Avg' value at 9/8/12 13:15 from "Stream_m_Avg' at 9/8/12 13:00)
2014-03-16 00:30 | 61567 | 12.49 | 3.399 | 0.306 | 0.275 | 0.354 | 0.088 | 0.049939 | 3.449 | 44.21 | 8.31 | Questionable pressure sensor data; Used pressure offset of 0.079 to recalculate 'Stream_m_Avg' -> the offset of 0.275 was measured at the new location of the probe, but we want depth at the original location , which is the metal pole in the stream (calculated 0.079 by subtracting 'Lvl_m_Avg' value at 9/8/12 13:15 from "Stream_m_Avg' at 9/8/12 13:00)
2014-03-16 00:45 | 61568 | 12.49 | 3.351 | 0.3 | 0.275 | 0.354 | 0.088 | 0.049881 | 3.403 | 44.21 | 8.32 | Questionable pressure sensor data; Used pressure offset of 0.079 to recalculate 'Stream_m_Avg' -> the offset of 0.275 was measured at the new location of the probe, but we want depth at the original location , which is the metal pole in the stream (calculated 0.079 by subtracting 'Lvl_m_Avg' value at 9/8/12 13:15 from "Stream_m_Avg' at 9/8/12 13:00)
2014-03-16 01:00 | 61569 | 12.49 | 3.304 | 0.293 | 0.275 | 0.354 | 0.088 | 0.049821 | 3.352 | 44.28 | 8.33 | Questionable pressure sensor data; Used pressure offset of 0.079 to recalculate 'Stream_m_Avg' -> the offset of 0.275 was measured at the new location of the probe, but we want depth at the original location , which is the metal pole in the stream (calculated 0.079 by subtracting 'Lvl_m_Avg' value at 9/8/12 13:15 from "Stream_m_Avg' at 9/8/12 13:00)
2014-03-16 01:15 | 61570 | 12.49 | 3.263 | 0.288 | 0.275 | 0.354 | 0.088 | 0.049784 | 3.313 | 44.28 | 8.33 | Questionable pressure sensor data; Used pressure offset of 0.079 to recalculate 'Stream_m_Avg' -> the offset of 0.275 was measured at the new location of the probe, but we want depth at the original location , which is the metal pole in the stream (calculated 0.079 by subtracting 'Lvl_m_Avg' value at 9/8/12 13:15 from "Stream_m_Avg' at 9/8/12 13:00)
2014-03-16 01:30 | 61571 | 12.48 | 3.224 | 0.281 | 0.275 | 0.354 | 0.088 | 0.049706 | 3.271 | 44.22 | 8.33 | Questionable pressure sensor data; Used pressure offset of 0.079 to recalculate 'Stream_m_Avg' -> the offset of 0.275 was measured at the new location of the probe, but we want depth at the original location , which is the metal pole in the stream (calculated 0.079 by subtracting 'Lvl_m_Avg' value at 9/8/12 13:15 from "Stream_m_Avg' at 9/8/12 13:00)
2014-03-16 01:45 | 61572 | 12.47 | 3.183 | 0.277 | 0.275 | 0.354 | 0.088 | 0.04984 | 3.237 | 44.28 | 8.33 | Questionable pressure sensor data; Used pressure offset of 0.079 to recalculate 'Stream_m_Avg' -> the offset of 0.275 was measured at the new location of the probe, but we want depth at the original location , which is the metal pole in the stream (calculated 0.079 by subtracting 'Lvl_m_Avg' value at 9/8/12 13:15 from "Stream_m_Avg' at 9/8/12 13:00)
2014-03-16 02:00 | 61573 | 12.46 | 3.148 | 0.271 | 0.275 | 0.354 | 0.089 | 0.049955 | 3.202 | 44.28 | 8.34 | Questionable pressure sensor data; Used pressure offset of 0.079 to recalculate 'Stream_m_Avg' -> the offset of 0.275 was measured at the new location of the probe, but we want depth at the original location , which is the metal pole in the stream (calculated 0.079 by subtracting 'Lvl_m_Avg' value at 9/8/12 13:15 from "Stream_m_Avg' at 9/8/12 13:00)
2014-03-16 02:15 | 61574 | 12.46 | 3.111 | 0.269 | 0.275 | 0.354 | 0.088 | 0.049813 | 3.163 | 44.35 | 8.34 | Questionable pressure sensor data; Used pressure offset of 0.079 to recalculate 'Stream_m_Avg' -> the offset of 0.275 was measured at the new location of the probe, but we want depth at the original location , which is the metal pole in the stream (calculated 0.079 by subtracting 'Lvl_m_Avg' value at 9/8/12 13:15 from "Stream_m_Avg' at 9/8/12 13:00)
2014-03-16 02:30 | 61575 | 12.46 | 3.076 | 0.263 | 0.275 | 0.354 | 0.088 | 0.049719 | 3.125 | 44.42 | 8.35 | Questionable pressure sensor data; Used pressure offset of 0.079 to recalculate 'Stream_m_Avg' -> the offset of 0.275 was measured at the new location of the probe, but we want depth at the original location , which is the metal pole in the stream (calculated 0.079 by subtracting 'Lvl_m_Avg' value at 9/8/12 13:15 from "Stream_m_Avg' at 9/8/12 13:00)
2014-03-16 02:45 | 61576 | 12.45 | 3.052 | 0.257 | 0.275 | 0.354 | 0.089 | 0.049825 | 3.106 | 44.42 | 8.36 | Questionable pressure sensor data; Used pressure offset of 0.079 to recalculate 'Stream_m_Avg' -> the offset of 0.275 was measured at the new location of the probe, but we want depth at the original location , which is the metal pole in the stream (calculated 0.079 by subtracting 'Lvl_m_Avg' value at 9/8/12 13:15 from "Stream_m_Avg' at 9/8/12 13:00)
2014-03-16 03:00 | 61577 | 12.45 | 3.032 | 0.25 | 0.275 | 0.354 | 0.089 | 0.049945 | 3.086 | 44.35 | 8.36 | Questionable pressure sensor data; Used pressure offset of 0.079 to recalculate 'Stream_m_Avg' -> the offset of 0.275 was measured at the new location of the probe, but we want depth at the original location , which is the metal pole in the stream (calculated 0.079 by subtracting 'Lvl_m_Avg' value at 9/8/12 13:15 from "Stream_m_Avg' at 9/8/12 13:00)
2014-03-16 03:15 | 61578 | 12.45 | 3.024 | 0.241 | 0.275 | 0.354 | 0.089 | 0.049753 | 3.08 | 44.22 | 8.34 | Questionable pressure sensor data; Used pressure offset of 0.079 to recalculate 'Stream_m_Avg' -> the offset of 0.275 was measured at the new location of the probe, but we want depth at the original location , which is the metal pole in the stream (calculated 0.079 by subtracting 'Lvl_m_Avg' value at 9/8/12 13:15 from "Stream_m_Avg' at 9/8/12 13:00)
2014-03-16 03:30 | 61579 | 12.44 | 3.011 | 0.237 | 0.275 | 0.354 | 0.089 | 0.049765 | 3.064 | 44.42 | 8.32 | Questionable pressure sensor data; Used pressure offset of 0.079 to recalculate 'Stream_m_Avg' -> the offset of 0.275 was measured at the new location of the probe, but we want depth at the original location , which is the metal pole in the stream (calculated 0.079 by subtracting 'Lvl_m_Avg' value at 9/8/12 13:15 from "Stream_m_Avg' at 9/8/12 13:00)
2014-03-16 03:45 | 61580 | 12.44 | 2.997 | 0.23 | 0.275 | 0.354 | 0.089 | 0.049787 | 3.055 | 44.45 | 8.36 | Questionable pressure sensor data; Used pressure offset of 0.079 to recalculate 'Stream_m_Avg' -> the offset of 0.275 was measured at the new location of the probe, but we want depth at the original location , which is the metal pole in the stream (calculated 0.079 by subtracting 'Lvl_m_Avg' value at 9/8/12 13:15 from "Stream_m_Avg' at 9/8/12 13:00)
2014-03-16 04:00 | 61581 | 12.44 | 2.98 | 0.227 | 0.275 | 0.354 | 0.089 | 0.049779 | 3.038 | 44.42 | 8.36 | Questionable pressure sensor data; Used pressure offset of 0.079 to recalculate 'Stream_m_Avg' -> the offset of 0.275 was measured at the new location of the probe, but we want depth at the original location , which is the metal pole in the stream (calculated 0.079 by subtracting 'Lvl_m_Avg' value at 9/8/12 13:15 from "Stream_m_Avg' at 9/8/12 13:00)
2014-03-16 04:15 | 61582 | 12.43 | 2.952 | 0.226 | 0.275 | 0.354 | 0.088 | 0.049518 | 3.006 | 44.49 | 8.36 | Questionable pressure sensor data; Used pressure offset of 0.079 to recalculate 'Stream_m_Avg' -> the offset of 0.275 was measured at the new location of the probe, but we want depth at the original location , which is the metal pole in the stream (calculated 0.079 by subtracting 'Lvl_m_Avg' value at 9/8/12 13:15 from "Stream_m_Avg' at 9/8/12 13:00)
2014-03-16 04:30 | 61583 | 12.43 | 2.916 | 0.225 | 0.275 | 0.354 | 0.091 | 0.050814 | 2.968 | 44.49 | 8.37 | Questionable pressure sensor data; Used pressure offset of 0.079 to recalculate 'Stream_m_Avg' -> the offset of 0.275 was measured at the new location of the probe, but we want depth at the original location , which is the metal pole in the stream (calculated 0.079 by subtracting 'Lvl_m_Avg' value at 9/8/12 13:15 from "Stream_m_Avg' at 9/8/12 13:00)
2014-03-16 04:45 | 61584 | 12.43 | 2.877 | 0.225 | 0.275 | 0.354 | 0.088 | 0.049097 | 2.924 | 44.55 | 8.37 | Questionable pressure sensor data; Used pressure offset of 0.079 to recalculate 'Stream_m_Avg' -> the offset of 0.275 was measured at the new location of the probe, but we want depth at the original location , which is the metal pole in the stream (calculated 0.079 by subtracting 'Lvl_m_Avg' value at 9/8/12 13:15 from "Stream_m_Avg' at 9/8/12 13:00)
2014-03-16 05:00 | 61585 | 12.43 | 2.846 | 0.221 | 0.275 | 0.354 | 0.088 | 0.049003 | 2.899 | 44.59 | 8.39 | Questionable pressure sensor data; Used pressure offset of 0.079 to recalculate 'Stream_m_Avg' -> the offset of 0.275 was measured at the new location of the probe, but we want depth at the original location , which is the metal pole in the stream (calculated 0.079 by subtracting 'Lvl_m_Avg' value at 9/8/12 13:15 from "Stream_m_Avg' at 9/8/12 13:00)
2014-03-16 05:15 | 61586 | 12.42 | 2.831 | 0.216 | 0.275 | 0.354 | 0.09 | 0.050385 | 2.883 | 44.55 | 8.4 | Questionable pressure sensor data; Used pressure offset of 0.079 to recalculate 'Stream_m_Avg' -> the offset of 0.275 was measured at the new location of the probe, but we want depth at the original location , which is the metal pole in the stream (calculated 0.079 by subtracting 'Lvl_m_Avg' value at 9/8/12 13:15 from "Stream_m_Avg' at 9/8/12 13:00)
2014-03-16 05:30 | 61587 | 12.42 | 2.818 | 0.215 | 0.275 | 0.354 | 0.09 | 0.050351 | 2.877 | 44.49 | 8.39 | Questionable pressure sensor data; Used pressure offset of 0.079 to recalculate 'Stream_m_Avg' -> the offset of 0.275 was measured at the new location of the probe, but we want depth at the original location , which is the metal pole in the stream (calculated 0.079 by subtracting 'Lvl_m_Avg' value at 9/8/12 13:15 from "Stream_m_Avg' at 9/8/12 13:00)
2014-03-16 05:45 | 61588 | 12.42 | 2.803 | 0.208 | 0.275 | 0.354 | 0.09 | 0.050165 | 2.859 | 44.45 | 8.36 | Questionable pressure sensor data; Used pressure offset of 0.079 to recalculate 'Stream_m_Avg' -> the offset of 0.275 was measured at the new location of the probe, but we want depth at the original location , which is the metal pole in the stream (calculated 0.079 by subtracting 'Lvl_m_Avg' value at 9/8/12 13:15 from "Stream_m_Avg' at 9/8/12 13:00)
2014-03-16 06:00 | 61589 | 12.42 | 2.788 | 0.204 | 0.275 | 0.354 | 0.09 | 0.050186 | 2.838 | 44.42 | 8.37 | Questionable pressure sensor data; Used pressure offset of 0.079 to recalculate 'Stream_m_Avg' -> the offset of 0.275 was measured at the new location of the probe, but we want depth at the original location , which is the metal pole in the stream (calculated 0.079 by subtracting 'Lvl_m_Avg' value at 9/8/12 13:15 from "Stream_m_Avg' at 9/8/12 13:00)
2014-03-16 06:15 | 61590 | 12.41 | 2.778 | 0.2 | 0.275 | 0.354 | 0.09 | 0.050149 | 2.83 | 44.35 | 8.35 | Questionable pressure sensor data; Used pressure offset of 0.079 to recalculate 'Stream_m_Avg' -> the offset of 0.275 was measured at the new location of the probe, but we want depth at the original location , which is the metal pole in the stream (calculated 0.079 by subtracting 'Lvl_m_Avg' value at 9/8/12 13:15 from "Stream_m_Avg' at 9/8/12 13:00)
2014-03-16 06:30 | 61591 | 12.42 | 2.77 | 0.198 | 0.275 | 0.354 | 0.09 | 0.050222 | 2.818 | 44.42 | 8.35 | Questionable pressure sensor data; Used pressure offset of 0.079 to recalculate 'Stream_m_Avg' -> the offset of 0.275 was measured at the new location of the probe, but we want depth at the original location , which is the metal pole in the stream (calculated 0.079 by subtracting 'Lvl_m_Avg' value at 9/8/12 13:15 from "Stream_m_Avg' at 9/8/12 13:00)
2014-03-16 06:45 | 61592 | 12.42 | 2.761 | 0.197 | 0.275 | 0.354 | 0.09 | 0.050125 | 2.813 | 44.28 | 8.35 | Questionable pressure sensor data; Used pressure offset of 0.079 to recalculate 'Stream_m_Avg' -> the offset of 0.275 was measured at the new location of the probe, but we want depth at the original location , which is the metal pole in the stream (calculated 0.079 by subtracting 'Lvl_m_Avg' value at 9/8/12 13:15 from "Stream_m_Avg' at 9/8/12 13:00)
2014-03-16 07:00 | 61593 | 12.41 | 2.746 | 0.199 | 0.275 | 0.354 | 0.09 | 0.050078 | 2.8 | 44.28 | 8.32 | Questionable pressure sensor data; Used pressure offset of 0.079 to recalculate 'Stream_m_Avg' -> the offset of 0.275 was measured at the new location of the probe, but we want depth at the original location , which is the metal pole in the stream (calculated 0.079 by subtracting 'Lvl_m_Avg' value at 9/8/12 13:15 from "Stream_m_Avg' at 9/8/12 13:00)
2014-03-16 07:15 | 61594 | 12.42 | 2.728 | 0.199 | 0.275 | 0.354 | 0.09 | 0.050196 | 2.787 | 44.22 | 8.33 | Questionable pressure sensor data; Used pressure offset of 0.079 to recalculate 'Stream_m_Avg' -> the offset of 0.275 was measured at the new location of the probe, but we want depth at the original location , which is the metal pole in the stream (calculated 0.079 by subtracting 'Lvl_m_Avg' value at 9/8/12 13:15 from "Stream_m_Avg' at 9/8/12 13:00)
2014-03-16 07:30 | 61595 | 12.47 | 2.709 | 0.202 | 0.275 | 0.354 | 0.09 | 0.050231 | 2.76 | 44.35 | 8.33 | Questionable pressure sensor data; Used pressure offset of 0.079 to recalculate 'Stream_m_Avg' -> the offset of 0.275 was measured at the new location of the probe, but we want depth at the original location , which is the metal pole in the stream (calculated 0.079 by subtracting 'Lvl_m_Avg' value at 9/8/12 13:15 from "Stream_m_Avg' at 9/8/12 13:00)
2014-03-16 07:45 | 61596 | 12.55 | 2.694 | 0.2 | 0.275 | 0.354 | 0.091 | 0.050245 | 2.747 | 44.35 | 8.34 | Questionable pressure sensor data; Used pressure offset of 0.079 to recalculate 'Stream_m_Avg' -> the offset of 0.275 was measured at the new location of the probe, but we want depth at the original location , which is the metal pole in the stream (calculated 0.079 by subtracting 'Lvl_m_Avg' value at 9/8/12 13:15 from "Stream_m_Avg' at 9/8/12 13:00)
2014-03-16 08:00 | 61597 | 12.75 | 2.701 | 0.192 | 0.275 | 0.354 | 0.091 | 0.050334 | 2.761 | 44.08 | 8.34 | Questionable pressure sensor data; Used pressure offset of 0.079 to recalculate 'Stream_m_Avg' -> the offset of 0.275 was measured at the new location of the probe, but we want depth at the original location , which is the metal pole in the stream (calculated 0.079 by subtracting 'Lvl_m_Avg' value at 9/8/12 13:15 from "Stream_m_Avg' at 9/8/12 13:00)
2014-03-16 08:15 | 61598 | 13.3 | 2.745 | 0.176 | 0.275 | 0.354 | 0.091 | 0.050466 | 2.812 | 44.08 | 8.29 | Questionable pressure sensor data; Used pressure offset of 0.079 to recalculate 'Stream_m_Avg' -> the offset of 0.275 was measured at the new location of the probe, but we want depth at the original location , which is the metal pole in the stream (calculated 0.079 by subtracting 'Lvl_m_Avg' value at 9/8/12 13:15 from "Stream_m_Avg' at 9/8/12 13:00)
2014-03-16 08:30 | 61599 | 13.7 | 2.812 | 0.159 | 0.275 | 0.354 | 0.091 | 0.0505 | 2.887 | 43.95 | 8.28 | Questionable pressure sensor data; Used pressure offset of 0.079 to recalculate 'Stream_m_Avg' -> the offset of 0.275 was measured at the new location of the probe, but we want depth at the original location , which is the metal pole in the stream (calculated 0.079 by subtracting 'Lvl_m_Avg' value at 9/8/12 13:15 from "Stream_m_Avg' at 9/8/12 13:00)
2014-03-16 08:45 | 61600 | 13.69 | 2.87 | 0.151 | 0.275 | 0.354 | 0.091 | 0.050594 | 2.946 | 43.95 | 8.28 | Questionable pressure sensor data; Used pressure offset of 0.079 to recalculate 'Stream_m_Avg' -> the offset of 0.275 was measured at the new location of the probe, but we want depth at the original location , which is the metal pole in the stream (calculated 0.079 by subtracting 'Lvl_m_Avg' value at 9/8/12 13:15 from "Stream_m_Avg' at 9/8/12 13:00)
2014-03-16 09:00 | 61601 | 13.67 | 2.929 | 0.141 | 0.275 | 0.354 | 0.09 | 0.050607 | 3.008 | 43.81 | 8.25 | Questionable pressure sensor data; Used pressure offset of 0.079 to recalculate 'Stream_m_Avg' -> the offset of 0.275 was measured at the new location of the probe, but we want depth at the original location , which is the metal pole in the stream (calculated 0.079 by subtracting 'Lvl_m_Avg' value at 9/8/12 13:15 from "Stream_m_Avg' at 9/8/12 13:00)
2014-03-16 09:15 | 61602 | 13.67 | 2.991 | 0.129 | 0.275 | 0.354 | 0.09 | 0.050517 | 3.067 | 43.8 | 8.24 | Questionable pressure sensor data; Used pressure offset of 0.079 to recalculate 'Stream_m_Avg' -> the offset of 0.275 was measured at the new location of the probe, but we want depth at the original location , which is the metal pole in the stream (calculated 0.079 by subtracting 'Lvl_m_Avg' value at 9/8/12 13:15 from "Stream_m_Avg' at 9/8/12 13:00)
2014-03-16 09:30 | 61603 | 13.65 | 3.058 | 0.112 | 0.275 | 0.354 | 0.09 | 0.050695 | 3.143 | 43.67 | 8.25 | Questionable pressure sensor data; Used pressure offset of 0.079 to recalculate 'Stream_m_Avg' -> the offset of 0.275 was measured at the new location of the probe, but we want depth at the original location , which is the metal pole in the stream (calculated 0.079 by subtracting 'Lvl_m_Avg' value at 9/8/12 13:15 from "Stream_m_Avg' at 9/8/12 13:00)
2014-03-16 09:45 | 61604 | 13.61 | 3.157 | 0.097 | 0.275 | 0.354 | 0.09 | 0.050811 | 3.243 | 43.73 | 8.23 | Questionable pressure sensor data; Used pressure offset of 0.079 to recalculate 'Stream_m_Avg' -> the offset of 0.275 was measured at the new location of the probe, but we want depth at the original location , which is the metal pole in the stream (calculated 0.079 by subtracting 'Lvl_m_Avg' value at 9/8/12 13:15 from "Stream_m_Avg' at 9/8/12 13:00)
2014-03-16 10:00 | 61605 | 13.59 | 3.242 | 0.09 | 0.275 | 0.354 | 0.09 | 0.050875 | 3.323 | 43.66 | 8.22 | Questionable pressure sensor data; Used pressure offset of 0.079 to recalculate 'Stream_m_Avg' -> the offset of 0.275 was measured at the new location of the probe, but we want depth at the original location , which is the metal pole in the stream (calculated 0.079 by subtracting 'Lvl_m_Avg' value at 9/8/12 13:15 from "Stream_m_Avg' at 9/8/12 13:00)
2014-03-16 10:15 | 61606 | 13.57 | 3.335 | 0.084 | 0.275 | 0.354 | 0.09 | 0.051024 | 3.421 | 43.59 | 8.21 | Questionable pressure sensor data; Used pressure offset of 0.079 to recalculate 'Stream_m_Avg' -> the offset of 0.275 was measured at the new location of the probe, but we want depth at the original location , which is the metal pole in the stream (calculated 0.079 by subtracting 'Lvl_m_Avg' value at 9/8/12 13:15 from "Stream_m_Avg' at 9/8/12 13:00)
2014-03-16 10:30 | 61607 | 13.55 | 3.457 | 0.075 | 0.275 | 0.354 | 0.09 | 0.051365 | 3.555 | 43.52 | 8.18 | Questionable pressure sensor data; Used pressure offset of 0.079 to recalculate 'Stream_m_Avg' -> the offset of 0.275 was measured at the new location of the probe, but we want depth at the original location , which is the metal pole in the stream (calculated 0.079 by subtracting 'Lvl_m_Avg' value at 9/8/12 13:15 from "Stream_m_Avg' at 9/8/12 13:00)
2014-03-16 10:45 | 61608 | 13.52 | 3.614 | 0.062 | 0.275 | 0.354 | 0.09 | 0.05168 | 3.717 | 43.38 | 8.19 | Questionable pressure sensor data; Used pressure offset of 0.079 to recalculate 'Stream_m_Avg' -> the offset of 0.275 was measured at the new location of the probe, but we want depth at the original location , which is the metal pole in the stream (calculated 0.079 by subtracting 'Lvl_m_Avg' value at 9/8/12 13:15 from "Stream_m_Avg' at 9/8/12 13:00)
2014-03-16 11:00 | 61609 | 13.5 | 3.762 | 0.055 | 0.275 | 0.354 | 0.09 | 0.052028 | 3.862 | 43.21 | 8.15 | Questionable pressure sensor data; Used pressure offset of 0.079 to recalculate 'Stream_m_Avg' -> the offset of 0.275 was measured at the new location of the probe, but we want depth at the original location , which is the metal pole in the stream (calculated 0.079 by subtracting 'Lvl_m_Avg' value at 9/8/12 13:15 from "Stream_m_Avg' at 9/8/12 13:00)
2014-03-16 11:15 | 61610 | 13.5 | 3.882 | 0.059 | 0.275 | 0.354 | 0.09 | 0.052261 | 3.981 | 42.97 | 8.11 | Questionable pressure sensor data; Used pressure offset of 0.079 to recalculate 'Stream_m_Avg' -> the offset of 0.275 was measured at the new location of the probe, but we want depth at the original location , which is the metal pole in the stream (calculated 0.079 by subtracting 'Lvl_m_Avg' value at 9/8/12 13:15 from "Stream_m_Avg' at 9/8/12 13:00)
2014-03-16 11:30 | 61611 | 13.49 | 3.988 | 0.064 | 0.275 | 0.354 | 0.09 | 0.052639 | 4.084 | 42.97 | 8.1 | Questionable pressure sensor data; Used pressure offset of 0.079 to recalculate 'Stream_m_Avg' -> the offset of 0.275 was measured at the new location of the probe, but we want depth at the original location , which is the metal pole in the stream (calculated 0.079 by subtracting 'Lvl_m_Avg' value at 9/8/12 13:15 from "Stream_m_Avg' at 9/8/12 13:00)
2014-03-16 11:45 | 61612 | 13.47 | 4.112 | 0.058 | 0.275 | 0.354 | 0.091 | 0.052964 | 4.215 | 43.21 | 8.11 | Questionable pressure sensor data; Used pressure offset of 0.079 to recalculate 'Stream_m_Avg' -> the offset of 0.275 was measured at the new location of the probe, but we want depth at the original location , which is the metal pole in the stream (calculated 0.079 by subtracting 'Lvl_m_Avg' value at 9/8/12 13:15 from "Stream_m_Avg' at 9/8/12 13:00)
2014-03-16 12:00 | 61613 | 13.45 | 4.275 | 0.043 | 0.275 | 0.354 | 0.091 | 0.053458 | 4.388 | 42.97 | 8.11 | Questionable pressure sensor data; Used pressure offset of 0.079 to recalculate 'Stream_m_Avg' -> the offset of 0.275 was measured at the new location of the probe, but we want depth at the original location , which is the metal pole in the stream (calculated 0.079 by subtracting 'Lvl_m_Avg' value at 9/8/12 13:15 from "Stream_m_Avg' at 9/8/12 13:00)
2014-03-16 12:15 | 61614 | 13.41 | 4.436 | 0.036 | 0.275 | 0.354 | 0.091 | 0.053673 | 4.545 | 43.16 | 8.1 | Questionable pressure sensor data; Used pressure offset of 0.079 to recalculate 'Stream_m_Avg' -> the offset of 0.275 was measured at the new location of the probe, but we want depth at the original location , which is the metal pole in the stream (calculated 0.079 by subtracting 'Lvl_m_Avg' value at 9/8/12 13:15 from "Stream_m_Avg' at 9/8/12 13:00)
2014-03-16 12:30 | 61615 | 13.38 | 4.601 | 0.031 | 0.275 | 0.354 | 0.091 | 0.054312 | 4.717 | 42.62 | 8.08 | Questionable pressure sensor data; Used pressure offset of 0.079 to recalculate 'Stream_m_Avg' -> the offset of 0.275 was measured at the new location of the probe, but we want depth at the original location , which is the metal pole in the stream (calculated 0.079 by subtracting 'Lvl_m_Avg' value at 9/8/12 13:15 from "Stream_m_Avg' at 9/8/12 13:00)
2014-03-16 12:45 | 61616 | 13.35 | 4.774 | 0.026 | 0.275 | 0.354 | 0.093 | 0.055357 | 4.9 | 42.35 | 7.995 | Questionable pressure sensor data; Used pressure offset of 0.079 to recalculate 'Stream_m_Avg' -> the offset of 0.275 was measured at the new location of the probe, but we want depth at the original location , which is the metal pole in the stream (calculated 0.079 by subtracting 'Lvl_m_Avg' value at 9/8/12 13:15 from "Stream_m_Avg' at 9/8/12 13:00)
2014-03-16 13:00 | 61617 | 13.34 | 4.927 | 0.03 | 0.275 | 0.354 | 0.092 | 0.055241 | 5.041 | 42.14 | 7.947 | Questionable pressure sensor data; Used pressure offset of 0.079 to recalculate 'Stream_m_Avg' -> the offset of 0.275 was measured at the new location of the probe, but we want depth at the original location , which is the metal pole in the stream (calculated 0.079 by subtracting 'Lvl_m_Avg' value at 9/8/12 13:15 from "Stream_m_Avg' at 9/8/12 13:00)
2014-03-16 13:15 | 61618 | 13.32 | 5.048 | 0.04 | 0.275 | 0.354 | 0.092 | 0.055189 | 5.155 | 42.51 | 7.993 | Questionable pressure sensor data; Used pressure offset of 0.079 to recalculate 'Stream_m_Avg' -> the offset of 0.275 was measured at the new location of the probe, but we want depth at the original location , which is the metal pole in the stream (calculated 0.079 by subtracting 'Lvl_m_Avg' value at 9/8/12 13:15 from "Stream_m_Avg' at 9/8/12 13:00)
2014-03-16 13:30 | 61619 | 13.31 | 5.156 | 0.044 | 0.275 | 0.354 | 0.092 | 0.055774 | 5.263 | 42.54 | 8.02 | Questionable pressure sensor data; Used pressure offset of 0.079 to recalculate 'Stream_m_Avg' -> the offset of 0.275 was measured at the new location of the probe, but we want depth at the original location , which is the metal pole in the stream (calculated 0.079 by subtracting 'Lvl_m_Avg' value at 9/8/12 13:15 from "Stream_m_Avg' at 9/8/12 13:00)
2014-03-16 13:45 | 61620 | 13.31 | 5.262 | 0.043 | 0.275 | 0.354 | 0.092 | 0.05608 | 5.377 | 42.1 | 7.968 | Questionable pressure sensor data; Used pressure offset of 0.079 to recalculate 'Stream_m_Avg' -> the offset of 0.275 was measured at the new location of the probe, but we want depth at the original location , which is the metal pole in the stream (calculated 0.079 by subtracting 'Lvl_m_Avg' value at 9/8/12 13:15 from "Stream_m_Avg' at 9/8/12 13:00)
2014-03-16 14:00 | 61621 | 13.29 | 5.377 | 0.037 | 0.275 | 0.354 | 0.092 | 0.056245 | 5.487 | 41.83 | 7.899 | Questionable pressure sensor data; Used pressure offset of 0.079 to recalculate 'Stream_m_Avg' -> the offset of 0.275 was measured at the new location of the probe, but we want depth at the original location , which is the metal pole in the stream (calculated 0.079 by subtracting 'Lvl_m_Avg' value at 9/8/12 13:15 from "Stream_m_Avg' at 9/8/12 13:00)
2014-03-16 14:15 | 61622 | 13.28 | 5.474 | 0.044 | 0.275 | 0.354 | 0.092 | 0.056491 | 5.584 | 41.73 | 7.855 | Questionable pressure sensor data; Used pressure offset of 0.079 to recalculate 'Stream_m_Avg' -> the offset of 0.275 was measured at the new location of the probe, but we want depth at the original location , which is the metal pole in the stream (calculated 0.079 by subtracting 'Lvl_m_Avg' value at 9/8/12 13:15 from "Stream_m_Avg' at 9/8/12 13:00)
2014-03-16 14:30 | 61623 | 13.26 | 5.571 | 0.048 | 0.275 | 0.354 | 0.093 | 0.056905 | 5.685 | 41.42 | 7.827 | Questionable pressure sensor data; Used pressure offset of 0.079 to recalculate 'Stream_m_Avg' -> the offset of 0.275 was measured at the new location of the probe, but we want depth at the original location , which is the metal pole in the stream (calculated 0.079 by subtracting 'Lvl_m_Avg' value at 9/8/12 13:15 from "Stream_m_Avg' at 9/8/12 13:00)
2014-03-16 14:45 | 61624 | 13.25 | 5.659 | 0.052 | 0.275 | 0.354 | 0.093 | 0.057027 | 5.768 | 41.46 | 7.804 | Questionable pressure sensor data; Used pressure offset of 0.079 to recalculate 'Stream_m_Avg' -> the offset of 0.275 was measured at the new location of the probe, but we want depth at the original location , which is the metal pole in the stream (calculated 0.079 by subtracting 'Lvl_m_Avg' value at 9/8/12 13:15 from "Stream_m_Avg' at 9/8/12 13:00)
2014-03-16 15:00 | 61625 | 13.23 | 5.749 | 0.046 | 0.275 | 0.354 | 0.093 | 0.05719 | 5.861 | 41.39 | 7.787 | Questionable pressure sensor data; Used pressure offset of 0.079 to recalculate 'Stream_m_Avg' -> the offset of 0.275 was measured at the new location of the probe, but we want depth at the original location , which is the metal pole in the stream (calculated 0.079 by subtracting 'Lvl_m_Avg' value at 9/8/12 13:15 from "Stream_m_Avg' at 9/8/12 13:00)
2014-03-16 15:15 | 61626 | 13.21 | 5.84 | 0.04 | 0.275 | 0.354 | 0.092 | 0.057235 | 5.951 | 41.38 | 7.807 | Questionable pressure sensor data; Used pressure offset of 0.079 to recalculate 'Stream_m_Avg' -> the offset of 0.275 was measured at the new location of the probe, but we want depth at the original location , which is the metal pole in the stream (calculated 0.079 by subtracting 'Lvl_m_Avg' value at 9/8/12 13:15 from "Stream_m_Avg' at 9/8/12 13:00)
2014-03-16 15:30 | 61627 | 13.2 | 5.911 | 0.051 | 0.275 | 0.354 | 0.092 | 0.057287 | 6.022 | 41.25 | 7.778 | Questionable pressure sensor data; Used pressure offset of 0.079 to recalculate 'Stream_m_Avg' -> the offset of 0.275 was measured at the new location of the probe, but we want depth at the original location , which is the metal pole in the stream (calculated 0.079 by subtracting 'Lvl_m_Avg' value at 9/8/12 13:15 from "Stream_m_Avg' at 9/8/12 13:00)
2014-03-16 15:45 | 61628 | 13.21 | 5.95 | 0.066 | 0.275 | 0.354 | 0.092 | 0.057105 | 6.056 | 41.25 | 7.763 | Questionable pressure sensor data; Used pressure offset of 0.079 to recalculate 'Stream_m_Avg' -> the offset of 0.275 was measured at the new location of the probe, but we want depth at the original location , which is the metal pole in the stream (calculated 0.079 by subtracting 'Lvl_m_Avg' value at 9/8/12 13:15 from "Stream_m_Avg' at 9/8/12 13:00)
2014-03-16 16:00 | 61629 | 13.21 | 5.959 | 0.082 | 0.275 | 0.354 | 0.092 | 0.057395 | 6.061 | 41.18 | 7.755 | Questionable pressure sensor data; Used pressure offset of 0.079 to recalculate 'Stream_m_Avg' -> the offset of 0.275 was measured at the new location of the probe, but we want depth at the original location , which is the metal pole in the stream (calculated 0.079 by subtracting 'Lvl_m_Avg' value at 9/8/12 13:15 from "Stream_m_Avg' at 9/8/12 13:00)
2014-03-16 16:15 | 61630 | 13.21 | 5.937 | 0.096 | 0.275 | 0.354 | 0.093 | 0.057412 | 6.032 | 41.25 | 7.757 | Questionable pressure sensor data; Used pressure offset of 0.079 to recalculate 'Stream_m_Avg' -> the offset of 0.275 was measured at the new location of the probe, but we want depth at the original location , which is the metal pole in the stream (calculated 0.079 by subtracting 'Lvl_m_Avg' value at 9/8/12 13:15 from "Stream_m_Avg' at 9/8/12 13:00)
2014-03-16 16:30 | 61631 | 13.2 | 5.892 | 0.112 | 0.275 | 0.354 | 0.092 | 0.057226 | 5.978 | 41.25 | 7.759 | Questionable pressure sensor data; Used pressure offset of 0.079 to recalculate 'Stream_m_Avg' -> the offset of 0.275 was measured at the new location of the probe, but we want depth at the original location , which is the metal pole in the stream (calculated 0.079 by subtracting 'Lvl_m_Avg' value at 9/8/12 13:15 from "Stream_m_Avg' at 9/8/12 13:00)
2014-03-16 16:45 | 61632 | 13.22 | 5.832 | 0.126 | 0.275 | 0.354 | 0.092 | 0.057118 | 5.911 | 41.25 | 7.762 | Questionable pressure sensor data; Used pressure offset of 0.079 to recalculate 'Stream_m_Avg' -> the offset of 0.275 was measured at the new location of the probe, but we want depth at the original location , which is the metal pole in the stream (calculated 0.079 by subtracting 'Lvl_m_Avg' value at 9/8/12 13:15 from "Stream_m_Avg' at 9/8/12 13:00)
2014-03-16 17:00 | 61633 | 13.23 | 5.768 | 0.137 | 0.275 | 0.354 | 0.092 | 0.056954 | 5.845 | 41.31 | 7.768 | Questionable pressure sensor data; Used pressure offset of 0.079 to recalculate 'Stream_m_Avg' -> the offset of 0.275 was measured at the new location of the probe, but we want depth at the original location , which is the metal pole in the stream (calculated 0.079 by subtracting 'Lvl_m_Avg' value at 9/8/12 13:15 from "Stream_m_Avg' at 9/8/12 13:00)
2014-03-16 17:15 | 61634 | 13.23 | 5.707 | 0.15 | 0.275 | 0.354 | 0.092 | 0.05679 | 5.783 | 41.38 | 7.792 | Questionable pressure sensor data; Used pressure offset of 0.079 to recalculate 'Stream_m_Avg' -> the offset of 0.275 was measured at the new location of the probe, but we want depth at the original location , which is the metal pole in the stream (calculated 0.079 by subtracting 'Lvl_m_Avg' value at 9/8/12 13:15 from "Stream_m_Avg' at 9/8/12 13:00)
2014-03-16 17:30 | 61635 | 13.25 | 5.641 | 0.162 | 0.275 | 0.354 | 0.092 | 0.056696 | 5.711 | 41.25 | 7.769 | Questionable pressure sensor data; Used pressure offset of 0.079 to recalculate 'Stream_m_Avg' -> the offset of 0.275 was measured at the new location of the probe, but we want depth at the original location , which is the metal pole in the stream (calculated 0.079 by subtracting 'Lvl_m_Avg' value at 9/8/12 13:15 from "Stream_m_Avg' at 9/8/12 13:00)
2014-03-16 17:45 | 61636 | 13.26 | 5.568 | 0.173 | 0.275 | 0.354 | 0.092 | 0.056541 | 5.638 | 41.49 | 7.799 | Questionable pressure sensor data; Used pressure offset of 0.079 to recalculate 'Stream_m_Avg' -> the offset of 0.275 was measured at the new location of the probe, but we want depth at the original location , which is the metal pole in the stream (calculated 0.079 by subtracting 'Lvl_m_Avg' value at 9/8/12 13:15 from "Stream_m_Avg' at 9/8/12 13:00)
2014-03-16 18:00 | 61637 | 13.09 | 5.492 | 0.184 | 0.275 | 0.354 | 0.092 | 0.056439 | 5.558 | 41.49 | 7.801 | Questionable pressure sensor data; Used pressure offset of 0.079 to recalculate 'Stream_m_Avg' -> the offset of 0.275 was measured at the new location of the probe, but we want depth at the original location , which is the metal pole in the stream (calculated 0.079 by subtracting 'Lvl_m_Avg' value at 9/8/12 13:15 from "Stream_m_Avg' at 9/8/12 13:00)
2014-03-16 18:15 | 61638 | 12.92 | 5.415 | 0.195 | 0.275 | 0.354 | 0.092 | 0.056259 | 5.477 | 41.46 | 7.814 | Questionable pressure sensor data; Used pressure offset of 0.079 to recalculate 'Stream_m_Avg' -> the offset of 0.275 was measured at the new location of the probe, but we want depth at the original location , which is the metal pole in the stream (calculated 0.079 by subtracting 'Lvl_m_Avg' value at 9/8/12 13:15 from "Stream_m_Avg' at 9/8/12 13:00)
2014-03-16 18:30 | 61639 | 12.86 | 5.341 | 0.21 | 0.275 | 0.354 | 0.092 | 0.056229 | 5.402 | 41.39 | 7.792 | Questionable pressure sensor data; Used pressure offset of 0.079 to recalculate 'Stream_m_Avg' -> the offset of 0.275 was measured at the new location of the probe, but we want depth at the original location , which is the metal pole in the stream (calculated 0.079 by subtracting 'Lvl_m_Avg' value at 9/8/12 13:15 from "Stream_m_Avg' at 9/8/12 13:00)
2014-03-16 18:45 | 61640 | 12.8 | 5.266 | 0.223 | 0.275 | 0.354 | 0.093 | 0.056247 | 5.327 | 41.59 | 7.809 | Questionable pressure sensor data; Used pressure offset of 0.079 to recalculate 'Stream_m_Avg' -> the offset of 0.275 was measured at the new location of the probe, but we want depth at the original location , which is the metal pole in the stream (calculated 0.079 by subtracting 'Lvl_m_Avg' value at 9/8/12 13:15 from "Stream_m_Avg' at 9/8/12 13:00)
2014-03-16 19:00 | 61641 | 12.76 | 5.191 | 0.238 | 0.275 | 0.354 | 0.093 | 0.056097 | 5.251 | 41.59 | 7.834 | Questionable pressure sensor data; Used pressure offset of 0.079 to recalculate 'Stream_m_Avg' -> the offset of 0.275 was measured at the new location of the probe, but we want depth at the original location , which is the metal pole in the stream (calculated 0.079 by subtracting 'Lvl_m_Avg' value at 9/8/12 13:15 from "Stream_m_Avg' at 9/8/12 13:00)
2014-03-16 19:15 | 61642 | 12.73 | 5.111 | 0.254 | 0.275 | 0.354 | 0.093 | 0.055857 | 5.169 | 41.69 | 7.838 | Questionable pressure sensor data; Used pressure offset of 0.079 to recalculate 'Stream_m_Avg' -> the offset of 0.275 was measured at the new location of the probe, but we want depth at the original location , which is the metal pole in the stream (calculated 0.079 by subtracting 'Lvl_m_Avg' value at 9/8/12 13:15 from "Stream_m_Avg' at 9/8/12 13:00)
2014-03-16 19:30 | 61643 | 12.71 | 5.028 | 0.269 | 0.275 | 0.354 | 0.092 | 0.05552 | 5.083 | 41.7 | 7.852 | Questionable pressure sensor data; Used pressure offset of 0.079 to recalculate 'Stream_m_Avg' -> the offset of 0.275 was measured at the new location of the probe, but we want depth at the original location , which is the metal pole in the stream (calculated 0.079 by subtracting 'Lvl_m_Avg' value at 9/8/12 13:15 from "Stream_m_Avg' at 9/8/12 13:00)
2014-03-16 19:45 | 61644 | 12.69 | 4.949 | 0.279 | 0.275 | 0.354 | 0.093 | 0.055589 | 5.002 | 41.77 | 7.861 | Questionable pressure sensor data; Used pressure offset of 0.079 to recalculate 'Stream_m_Avg' -> the offset of 0.275 was measured at the new location of the probe, but we want depth at the original location , which is the metal pole in the stream (calculated 0.079 by subtracting 'Lvl_m_Avg' value at 9/8/12 13:15 from "Stream_m_Avg' at 9/8/12 13:00)
2014-03-16 20:00 | 61645 | 12.67 | 4.876 | 0.287 | 0.275 | 0.354 | 0.093 | 0.055752 | 4.929 | 41.87 | 7.869 | Questionable pressure sensor data; Used pressure offset of 0.079 to recalculate 'Stream_m_Avg' -> the offset of 0.275 was measured at the new location of the probe, but we want depth at the original location , which is the metal pole in the stream (calculated 0.079 by subtracting 'Lvl_m_Avg' value at 9/8/12 13:15 from "Stream_m_Avg' at 9/8/12 13:00)
2014-03-16 20:15 | 61646 | 12.66 | 4.807 | 0.293 | 0.275 | 0.354 | 0.093 | 0.055664 | 4.864 | 41.98 | 7.884 | Questionable pressure sensor data; Used pressure offset of 0.079 to recalculate 'Stream_m_Avg' -> the offset of 0.275 was measured at the new location of the probe, but we want depth at the original location , which is the metal pole in the stream (calculated 0.079 by subtracting 'Lvl_m_Avg' value at 9/8/12 13:15 from "Stream_m_Avg' at 9/8/12 13:00)
2014-03-16 20:30 | 61647 | 12.65 | 4.738 | 0.296 | 0.275 | 0.354 | 0.093 | 0.055676 | 4.788 | 41.98 | 7.901 | Questionable pressure sensor data; Used pressure offset of 0.079 to recalculate 'Stream_m_Avg' -> the offset of 0.275 was measured at the new location of the probe, but we want depth at the original location , which is the metal pole in the stream (calculated 0.079 by subtracting 'Lvl_m_Avg' value at 9/8/12 13:15 from "Stream_m_Avg' at 9/8/12 13:00)
2014-03-16 20:45 | 61648 | 12.64 | 4.679 | 0.295 | 0.275 | 0.354 | 0.093 | 0.055536 | 4.734 | 42.02 | 7.907 | Questionable pressure sensor data; Used pressure offset of 0.079 to recalculate 'Stream_m_Avg' -> the offset of 0.275 was measured at the new location of the probe, but we want depth at the original location , which is the metal pole in the stream (calculated 0.079 by subtracting 'Lvl_m_Avg' value at 9/8/12 13:15 from "Stream_m_Avg' at 9/8/12 13:00)
2014-03-16 21:00 | 61649 | 12.63 | 4.626 | 0.292 | 0.275 | 0.354 | 0.093 | 0.055452 | 4.68 | 42.02 | 7.911 | Questionable pressure sensor data; Used pressure offset of 0.079 to recalculate 'Stream_m_Avg' -> the offset of 0.275 was measured at the new location of the probe, but we want depth at the original location , which is the metal pole in the stream (calculated 0.079 by subtracting 'Lvl_m_Avg' value at 9/8/12 13:15 from "Stream_m_Avg' at 9/8/12 13:00)
2014-03-16 21:15 | 61650 | 12.61 | 4.572 | 0.288 | 0.275 | 0.354 | 0.098 | 0.058332 | 4.629 | 41.99 | 7.911 | Questionable pressure sensor data; Used pressure offset of 0.079 to recalculate 'Stream_m_Avg' -> the offset of 0.275 was measured at the new location of the probe, but we want depth at the original location , which is the metal pole in the stream (calculated 0.079 by subtracting 'Lvl_m_Avg' value at 9/8/12 13:15 from "Stream_m_Avg' at 9/8/12 13:00)
2014-03-16 21:30 | 61651 | 12.61 | 4.52 | 0.284 | 0.275 | 0.354 | 0.098 | 0.057983 | 4.58 | 42.02 | 7.907 | Questionable pressure sensor data; Used pressure offset of 0.079 to recalculate 'Stream_m_Avg' -> the offset of 0.275 was measured at the new location of the probe, but we want depth at the original location , which is the metal pole in the stream (calculated 0.079 by subtracting 'Lvl_m_Avg' value at 9/8/12 13:15 from "Stream_m_Avg' at 9/8/12 13:00)
2014-03-16 21:45 | 61652 | 12.6 | 4.473 | 0.281 | 0.275 | 0.354 | 0.098 | 0.057924 | 4.533 | 42.09 | 7.918 | Questionable pressure sensor data; Used pressure offset of 0.079 to recalculate 'Stream_m_Avg' -> the offset of 0.275 was measured at the new location of the probe, but we want depth at the original location , which is the metal pole in the stream (calculated 0.079 by subtracting 'Lvl_m_Avg' value at 9/8/12 13:15 from "Stream_m_Avg' at 9/8/12 13:00)
2014-03-16 22:00 | 61653 | 12.59 | 4.431 | 0.274 | 0.275 | 0.354 | 0.098 | 0.057818 | 4.495 | 42.09 | 7.912 | Questionable pressure sensor data; Used pressure offset of 0.079 to recalculate 'Stream_m_Avg' -> the offset of 0.275 was measured at the new location of the probe, but we want depth at the original location , which is the metal pole in the stream (calculated 0.079 by subtracting 'Lvl_m_Avg' value at 9/8/12 13:15 from "Stream_m_Avg' at 9/8/12 13:00)
2014-03-16 22:15 | 61654 | 12.58 | 4.395 | 0.267 | 0.275 | 0.354 | 0.098 | 0.057686 | 4.457 | 42.16 | 7.932 | Questionable pressure sensor data; Used pressure offset of 0.079 to recalculate 'Stream_m_Avg' -> the offset of 0.275 was measured at the new location of the probe, but we want depth at the original location , which is the metal pole in the stream (calculated 0.079 by subtracting 'Lvl_m_Avg' value at 9/8/12 13:15 from "Stream_m_Avg' at 9/8/12 13:00)
2014-03-16 22:30 | 61655 | 12.57 | 4.362 | 0.262 | 0.275 | 0.354 | 0.098 | 0.057419 | 4.422 | 42.23 | 7.948 | Questionable pressure sensor data; Used pressure offset of 0.079 to recalculate 'Stream_m_Avg' -> the offset of 0.275 was measured at the new location of the probe, but we want depth at the original location , which is the metal pole in the stream (calculated 0.079 by subtracting 'Lvl_m_Avg' value at 9/8/12 13:15 from "Stream_m_Avg' at 9/8/12 13:00)
2014-03-16 22:45 | 61656 | 12.57 | 4.328 | 0.257 | 0.275 | 0.354 | 0.097 | 0.057118 | 4.392 | 42.23 | 7.946 | Questionable pressure sensor data; Used pressure offset of 0.079 to recalculate 'Stream_m_Avg' -> the offset of 0.275 was measured at the new location of the probe, but we want depth at the original location , which is the metal pole in the stream (calculated 0.079 by subtracting 'Lvl_m_Avg' value at 9/8/12 13:15 from "Stream_m_Avg' at 9/8/12 13:00)
2014-03-16 23:00 | 61657 | 12.56 | 4.293 | 0.254 | 0.275 | 0.354 | 0.097 | 0.057027 | 4.352 | 42.29 | 7.951 | Questionable pressure sensor data; Used pressure offset of 0.079 to recalculate 'Stream_m_Avg' -> the offset of 0.275 was measured at the new location of the probe, but we want depth at the original location , which is the metal pole in the stream (calculated 0.079 by subtracting 'Lvl_m_Avg' value at 9/8/12 13:15 from "Stream_m_Avg' at 9/8/12 13:00)
2014-03-16 23:15 | 61658 | 12.55 | 4.258 | 0.252 | 0.275 | 0.354 | 0.097 | 0.056883 | 4.319 | 42.16 | 7.94 | Questionable pressure sensor data; Used pressure offset of 0.079 to recalculate 'Stream_m_Avg' -> the offset of 0.275 was measured at the new location of the probe, but we want depth at the original location , which is the metal pole in the stream (calculated 0.079 by subtracting 'Lvl_m_Avg' value at 9/8/12 13:15 from "Stream_m_Avg' at 9/8/12 13:00)
2014-03-16 23:30 | 61659 | 12.54 | 4.228 | 0.247 | 0.275 | 0.354 | 0.097 | 0.056883 | 4.29 | 41.96 | 7.919 | Questionable pressure sensor data; Used pressure offset of 0.079 to recalculate 'Stream_m_Avg' -> the offset of 0.275 was measured at the new location of the probe, but we want depth at the original location , which is the metal pole in the stream (calculated 0.079 by subtracting 'Lvl_m_Avg' value at 9/8/12 13:15 from "Stream_m_Avg' at 9/8/12 13:00)
2014-03-16 23:45 | 61660 | 12.54 | 4.196 | 0.241 | 0.275 | 0.354 | 0.097 | 0.056905 | 4.255 | 42.09 | 7.907 | Questionable pressure sensor data; Used pressure offset of 0.079 to recalculate 'Stream_m_Avg' -> the offset of 0.275 was measured at the new location of the probe, but we want depth at the original location , which is the metal pole in the stream (calculated 0.079 by subtracting 'Lvl_m_Avg' value at 9/8/12 13:15 from "Stream_m_Avg' at 9/8/12 13:00)
2014-03-17 | 61661 | 12.54 | 4.167 | 0.237 | 0.275 | 0.354 | 0.097 | 0.056869 | 4.232 | 42.09 | 7.949 | Questionable pressure sensor data; Used pressure offset of 0.079 to recalculate 'Stream_m_Avg' -> the offset of 0.275 was measured at the new location of the probe, but we want depth at the original location , which is the metal pole in the stream (calculated 0.079 by subtracting 'Lvl_m_Avg' value at 9/8/12 13:15 from "Stream_m_Avg' at 9/8/12 13:00)
2014-03-17 00:15 | 61662 | 12.53 | 4.138 | 0.233 | 0.275 | 0.354 | 0.098 | 0.056979 | 4.2 | 41.86 | 7.915 | Questionable pressure sensor data; Used pressure offset of 0.079 to recalculate 'Stream_m_Avg' -> the offset of 0.275 was measured at the new location of the probe, but we want depth at the original location , which is the metal pole in the stream (calculated 0.079 by subtracting 'Lvl_m_Avg' value at 9/8/12 13:15 from "Stream_m_Avg' at 9/8/12 13:00)
2014-03-17 00:30 | 61663 | 12.52 | 4.11 | 0.231 | 0.275 | 0.354 | 0.097 | 0.05674 | 4.173 | 41.96 | 7.897 | Questionable pressure sensor data; Used pressure offset of 0.079 to recalculate 'Stream_m_Avg' -> the offset of 0.275 was measured at the new location of the probe, but we want depth at the original location , which is the metal pole in the stream (calculated 0.079 by subtracting 'Lvl_m_Avg' value at 9/8/12 13:15 from "Stream_m_Avg' at 9/8/12 13:00)
2014-03-17 00:45 | 61664 | 12.51 | 4.082 | 0.228 | 0.275 | 0.354 | 0.097 | 0.05661 | 4.147 | 41.96 | 7.914 | Questionable pressure sensor data; Used pressure offset of 0.079 to recalculate 'Stream_m_Avg' -> the offset of 0.275 was measured at the new location of the probe, but we want depth at the original location , which is the metal pole in the stream (calculated 0.079 by subtracting 'Lvl_m_Avg' value at 9/8/12 13:15 from "Stream_m_Avg' at 9/8/12 13:00)
2014-03-17 01:00 | 61665 | 12.52 | 4.06 | 0.222 | 0.275 | 0.354 | 0.097 | 0.05661 | 4.125 | 41.83 | 7.891 | Questionable pressure sensor data; Used pressure offset of 0.079 to recalculate 'Stream_m_Avg' -> the offset of 0.275 was measured at the new location of the probe, but we want depth at the original location , which is the metal pole in the stream (calculated 0.079 by subtracting 'Lvl_m_Avg' value at 9/8/12 13:15 from "Stream_m_Avg' at 9/8/12 13:00)
2014-03-17 01:15 | 61666 | 12.51 | 4.045 | 0.214 | 0.275 | 0.354 | 0.097 | 0.056542 | 4.106 | 42.1 | 7.917 | Questionable pressure sensor data; Used pressure offset of 0.079 to recalculate 'Stream_m_Avg' -> the offset of 0.275 was measured at the new location of the probe, but we want depth at the original location , which is the metal pole in the stream (calculated 0.079 by subtracting 'Lvl_m_Avg' value at 9/8/12 13:15 from "Stream_m_Avg' at 9/8/12 13:00)
2014-03-17 01:30 | 61667 | 12.51 | 4.031 | 0.211 | 0.275 | 0.354 | 0.097 | 0.056486 | 4.094 | 42.23 | 7.94 | Questionable pressure sensor data; Used pressure offset of 0.079 to recalculate 'Stream_m_Avg' -> the offset of 0.275 was measured at the new location of the probe, but we want depth at the original location , which is the metal pole in the stream (calculated 0.079 by subtracting 'Lvl_m_Avg' value at 9/8/12 13:15 from "Stream_m_Avg' at 9/8/12 13:00)
2014-03-17 01:45 | 61668 | 12.5 | 4.014 | 0.207 | 0.275 | 0.354 | 0.097 | 0.056392 | 4.076 | 42.3 | 7.956 | Questionable pressure sensor data; Used pressure offset of 0.079 to recalculate 'Stream_m_Avg' -> the offset of 0.275 was measured at the new location of the probe, but we want depth at the original location , which is the metal pole in the stream (calculated 0.079 by subtracting 'Lvl_m_Avg' value at 9/8/12 13:15 from "Stream_m_Avg' at 9/8/12 13:00)
2014-03-17 02:00 | 61669 | 12.5 | 4.007 | 0.198 | 0.275 | 0.354 | 0.097 | 0.056358 | 4.073 | 42.3 | 7.961 | Questionable pressure sensor data; Used pressure offset of 0.079 to recalculate 'Stream_m_Avg' -> the offset of 0.275 was measured at the new location of the probe, but we want depth at the original location , which is the metal pole in the stream (calculated 0.079 by subtracting 'Lvl_m_Avg' value at 9/8/12 13:15 from "Stream_m_Avg' at 9/8/12 13:00)
2014-03-17 02:15 | 61670 | 12.5 | 4.011 | 0.177 | 0.275 | 0.354 | 0.097 | 0.056392 | 4.084 | 42.26 | 7.963 | Questionable pressure sensor data; Used pressure offset of 0.079 to recalculate 'Stream_m_Avg' -> the offset of 0.275 was measured at the new location of the probe, but we want depth at the original location , which is the metal pole in the stream (calculated 0.079 by subtracting 'Lvl_m_Avg' value at 9/8/12 13:15 from "Stream_m_Avg' at 9/8/12 13:00)
2014-03-17 02:30 | 61671 | 12.49 | 4.066 | 0.128 | 0.275 | 0.354 | 0.097 | 0.056461 | 4.15 | 42.06 | 7.938 | Questionable pressure sensor data; Used pressure offset of 0.079 to recalculate 'Stream_m_Avg' -> the offset of 0.275 was measured at the new location of the probe, but we want depth at the original location , which is the metal pole in the stream (calculated 0.079 by subtracting 'Lvl_m_Avg' value at 9/8/12 13:15 from "Stream_m_Avg' at 9/8/12 13:00)
2014-03-17 02:45 | 61672 | 12.49 | 4.139 | 0.091 | 0.275 | 0.354 | 0.097 | 0.056626 | 4.232 | 42.09 | 7.914 | Questionable pressure sensor data; Used pressure offset of 0.079 to recalculate 'Stream_m_Avg' -> the offset of 0.275 was measured at the new location of the probe, but we want depth at the original location , which is the metal pole in the stream (calculated 0.079 by subtracting 'Lvl_m_Avg' value at 9/8/12 13:15 from "Stream_m_Avg' at 9/8/12 13:00)
2014-03-17 03:00 | 61673 | 12.5 | 4.189 | 0.079 | 0.275 | 0.354 | 0.097 | 0.056925 | 4.275 | 42.13 | 7.926 | Questionable pressure sensor data; Used pressure offset of 0.079 to recalculate 'Stream_m_Avg' -> the offset of 0.275 was measured at the new location of the probe, but we want depth at the original location , which is the metal pole in the stream (calculated 0.079 by subtracting 'Lvl_m_Avg' value at 9/8/12 13:15 from "Stream_m_Avg' at 9/8/12 13:00)
2014-03-17 03:15 | 61674 | 12.5 | 4.223 | 0.074 | 0.275 | 0.354 | 0.093 | 0.054727 | 4.31 | 41.71 | 7.892 | Questionable pressure sensor data; Used pressure offset of 0.079 to recalculate 'Stream_m_Avg' -> the offset of 0.275 was measured at the new location of the probe, but we want depth at the original location , which is the metal pole in the stream (calculated 0.079 by subtracting 'Lvl_m_Avg' value at 9/8/12 13:15 from "Stream_m_Avg' at 9/8/12 13:00)
2014-03-17 03:30 | 61675 | 12.5 | 4.249 | 0.072 | 0.275 | 0.354 | 0.094 | 0.055126 | 4.333 | 41.64 | 7.849 | Questionable pressure sensor data; Used pressure offset of 0.079 to recalculate 'Stream_m_Avg' -> the offset of 0.275 was measured at the new location of the probe, but we want depth at the original location , which is the metal pole in the stream (calculated 0.079 by subtracting 'Lvl_m_Avg' value at 9/8/12 13:15 from "Stream_m_Avg' at 9/8/12 13:00)
2014-03-17 03:45 | 61676 | 12.51 | 4.27 | 0.082 | 0.275 | 0.354 | 0.094 | 0.055445 | 4.354 | 42.08 | 7.863 | Questionable pressure sensor data; Used pressure offset of 0.079 to recalculate 'Stream_m_Avg' -> the offset of 0.275 was measured at the new location of the probe, but we want depth at the original location , which is the metal pole in the stream (calculated 0.079 by subtracting 'Lvl_m_Avg' value at 9/8/12 13:15 from "Stream_m_Avg' at 9/8/12 13:00)
2014-03-17 04:00 | 61677 | 12.51 | 4.285 | 0.098 | 0.275 | 0.354 | 0.096 | 0.056119 | 4.362 | 42.14 | 7.918 | Questionable pressure sensor data; Used pressure offset of 0.079 to recalculate 'Stream_m_Avg' -> the offset of 0.275 was measured at the new location of the probe, but we want depth at the original location , which is the metal pole in the stream (calculated 0.079 by subtracting 'Lvl_m_Avg' value at 9/8/12 13:15 from "Stream_m_Avg' at 9/8/12 13:00)
2014-03-17 04:15 | 61678 | 12.51 | 4.294 | 0.126 | 0.275 | 0.354 | 0.095 | 0.055933 | 4.369 | 41.98 | 7.911 | Questionable pressure sensor data; Used pressure offset of 0.079 to recalculate 'Stream_m_Avg' -> the offset of 0.275 was measured at the new location of the probe, but we want depth at the original location , which is the metal pole in the stream (calculated 0.079 by subtracting 'Lvl_m_Avg' value at 9/8/12 13:15 from "Stream_m_Avg' at 9/8/12 13:00)
2014-03-17 04:30 | 61679 | 12.51 | 4.296 | 0.155 | 0.275 | 0.354 | 0.099 | 0.058109 | 4.37 | 41.81 | 7.884 | Questionable pressure sensor data; Used pressure offset of 0.079 to recalculate 'Stream_m_Avg' -> the offset of 0.275 was measured at the new location of the probe, but we want depth at the original location , which is the metal pole in the stream (calculated 0.079 by subtracting 'Lvl_m_Avg' value at 9/8/12 13:15 from "Stream_m_Avg' at 9/8/12 13:00)
2014-03-17 04:45 | 61680 | 12.51 | 4.293 | 0.192 | 0.275 | 0.354 | 0.104 | 0.061293 | 4.365 | 41.67 | 7.853 | Questionable pressure sensor data; Used pressure offset of 0.079 to recalculate 'Stream_m_Avg' -> the offset of 0.275 was measured at the new location of the probe, but we want depth at the original location , which is the metal pole in the stream (calculated 0.079 by subtracting 'Lvl_m_Avg' value at 9/8/12 13:15 from "Stream_m_Avg' at 9/8/12 13:00)
2014-03-17 05:00 | 61681 | 12.51 | 4.288 | 0.207 | 0.275 | 0.354 | 0.104 | 0.061299 | 4.359 | 41.64 | 7.831 | Questionable pressure sensor data; Used pressure offset of 0.079 to recalculate 'Stream_m_Avg' -> the offset of 0.275 was measured at the new location of the probe, but we want depth at the original location , which is the metal pole in the stream (calculated 0.079 by subtracting 'Lvl_m_Avg' value at 9/8/12 13:15 from "Stream_m_Avg' at 9/8/12 13:00)
2014-03-17 05:15 | 61682 | 12.51 | 4.281 | 0.214 | 0.275 | 0.354 | 0.101 | 0.059286 | 4.351 | 41.58 | 7.827 | Questionable pressure sensor data; Used pressure offset of 0.079 to recalculate 'Stream_m_Avg' -> the offset of 0.275 was measured at the new location of the probe, but we want depth at the original location , which is the metal pole in the stream (calculated 0.079 by subtracting 'Lvl_m_Avg' value at 9/8/12 13:15 from "Stream_m_Avg' at 9/8/12 13:00)
2014-03-17 05:30 | 61683 | 12.5 | 4.274 | 0.22 | 0.275 | 0.354 | 0.094 | 0.055146 | 4.335 | 41.75 | 7.835 | Questionable pressure sensor data; Used pressure offset of 0.079 to recalculate 'Stream_m_Avg' -> the offset of 0.275 was measured at the new location of the probe, but we want depth at the original location , which is the metal pole in the stream (calculated 0.079 by subtracting 'Lvl_m_Avg' value at 9/8/12 13:15 from "Stream_m_Avg' at 9/8/12 13:00)
2014-03-17 05:45 | 61684 | 12.5 | 4.265 | 0.222 | 0.275 | 0.354 | 0.093 | 0.054741 | 4.329 | 41.65 | 7.85 | Questionable pressure sensor data; Used pressure offset of 0.079 to recalculate 'Stream_m_Avg' -> the offset of 0.275 was measured at the new location of the probe, but we want depth at the original location , which is the metal pole in the stream (calculated 0.079 by subtracting 'Lvl_m_Avg' value at 9/8/12 13:15 from "Stream_m_Avg' at 9/8/12 13:00)
2014-03-17 06:00 | 61685 | 12.5 | 4.258 | 0.219 | 0.275 | 0.354 | 0.093 | 0.054665 | 4.326 | 41.48 | 7.828 | Questionable pressure sensor data; Used pressure offset of 0.079 to recalculate 'Stream_m_Avg' -> the offset of 0.275 was measured at the new location of the probe, but we want depth at the original location , which is the metal pole in the stream (calculated 0.079 by subtracting 'Lvl_m_Avg' value at 9/8/12 13:15 from "Stream_m_Avg' at 9/8/12 13:00)
2014-03-17 06:15 | 61686 | 12.49 | 4.251 | 0.211 | 0.275 | 0.354 | 0.093 | 0.05465 | 4.32 | 41.35 | 7.77 | Questionable pressure sensor data; Used pressure offset of 0.079 to recalculate 'Stream_m_Avg' -> the offset of 0.275 was measured at the new location of the probe, but we want depth at the original location , which is the metal pole in the stream (calculated 0.079 by subtracting 'Lvl_m_Avg' value at 9/8/12 13:15 from "Stream_m_Avg' at 9/8/12 13:00)
2014-03-17 06:30 | 61687 | 12.49 | 4.242 | 0.211 | 0.275 | 0.354 | 0.093 | 0.054482 | 4.308 | 41.42 | 7.787 | Questionable pressure sensor data; Used pressure offset of 0.079 to recalculate 'Stream_m_Avg' -> the offset of 0.275 was measured at the new location of the probe, but we want depth at the original location , which is the metal pole in the stream (calculated 0.079 by subtracting 'Lvl_m_Avg' value at 9/8/12 13:15 from "Stream_m_Avg' at 9/8/12 13:00)
2014-03-17 06:45 | 61688 | 12.49 | 4.219 | 0.239 | 0.275 | 0.354 | 0.096 | 0.056004 | 4.279 | 41.42 | 7.794 | Questionable pressure sensor data; Used pressure offset of 0.079 to recalculate 'Stream_m_Avg' -> the offset of 0.275 was measured at the new location of the probe, but we want depth at the original location , which is the metal pole in the stream (calculated 0.079 by subtracting 'Lvl_m_Avg' value at 9/8/12 13:15 from "Stream_m_Avg' at 9/8/12 13:00)
2014-03-17 07:00 | 61689 | 12.49 | 4.141 | 0.269 | 0.275 | 0.354 | 0.096 | 0.056242 | 4.189 | 41.42 | 7.794 | Questionable pressure sensor data; Used pressure offset of 0.079 to recalculate 'Stream_m_Avg' -> the offset of 0.275 was measured at the new location of the probe, but we want depth at the original location , which is the metal pole in the stream (calculated 0.079 by subtracting 'Lvl_m_Avg' value at 9/8/12 13:15 from "Stream_m_Avg' at 9/8/12 13:00)
2014-03-17 07:15 | 61690 | 12.48 | 4.044 | 0.286 | 0.275 | 0.354 | 0.096 | 0.05594 | 4.091 | 41.08 | 7.726 | Questionable pressure sensor data; Used pressure offset of 0.079 to recalculate 'Stream_m_Avg' -> the offset of 0.275 was measured at the new location of the probe, but we want depth at the original location , which is the metal pole in the stream (calculated 0.079 by subtracting 'Lvl_m_Avg' value at 9/8/12 13:15 from "Stream_m_Avg' at 9/8/12 13:00)
2014-03-17 07:30 | 61691 | 12.5 | 3.985 | 0.284 | 0.275 | 0.354 | 0.096 | 0.055545 | 4.031 | 41.56 | 7.781 | Questionable pressure sensor data; Used pressure offset of 0.079 to recalculate 'Stream_m_Avg' -> the offset of 0.275 was measured at the new location of the probe, but we want depth at the original location , which is the metal pole in the stream (calculated 0.079 by subtracting 'Lvl_m_Avg' value at 9/8/12 13:15 from "Stream_m_Avg' at 9/8/12 13:00)
2014-03-17 07:45 | 61692 | 12.48 | 3.95 | 0.281 | 0.275 | 0.354 | 0.095 | 0.055272 | 4.005 | 41.76 | 7.852 | Questionable pressure sensor data; Used pressure offset of 0.079 to recalculate 'Stream_m_Avg' -> the offset of 0.275 was measured at the new location of the probe, but we want depth at the original location , which is the metal pole in the stream (calculated 0.079 by subtracting 'Lvl_m_Avg' value at 9/8/12 13:15 from "Stream_m_Avg' at 9/8/12 13:00)
2014-03-17 08:00 | 61693 | 12.52 | 3.923 | 0.279 | 0.275 | 0.354 | 0.095 | 0.055083 | 3.98 | 41.9 | 7.861 | Questionable pressure sensor data; Used pressure offset of 0.079 to recalculate 'Stream_m_Avg' -> the offset of 0.275 was measured at the new location of the probe, but we want depth at the original location , which is the metal pole in the stream (calculated 0.079 by subtracting 'Lvl_m_Avg' value at 9/8/12 13:15 from "Stream_m_Avg' at 9/8/12 13:00)
2014-03-17 08:15 | 61694 | 12.55 | 3.897 | 0.283 | 0.275 | 0.354 | 0.095 | 0.055094 | 3.953 | 41.97 | 7.905 | Questionable pressure sensor data; Used pressure offset of 0.079 to recalculate 'Stream_m_Avg' -> the offset of 0.275 was measured at the new location of the probe, but we want depth at the original location , which is the metal pole in the stream (calculated 0.079 by subtracting 'Lvl_m_Avg' value at 9/8/12 13:15 from "Stream_m_Avg' at 9/8/12 13:00)
2014-03-17 08:30 | 61695 | 12.61 | 3.865 | 0.282 | 0.275 | 0.354 | 0.095 | 0.054925 | 3.92 | 42.04 | 7.911 | Questionable pressure sensor data; Used pressure offset of 0.079 to recalculate 'Stream_m_Avg' -> the offset of 0.275 was measured at the new location of the probe, but we want depth at the original location , which is the metal pole in the stream (calculated 0.079 by subtracting 'Lvl_m_Avg' value at 9/8/12 13:15 from "Stream_m_Avg' at 9/8/12 13:00)
2014-03-17 08:45 | 61696 | 12.73 | 3.831 | 0.282 | 0.275 | 0.354 | 0.095 | 0.054804 | 3.887 | 42 | 7.916 | Questionable pressure sensor data; Used pressure offset of 0.079 to recalculate 'Stream_m_Avg' -> the offset of 0.275 was measured at the new location of the probe, but we want depth at the original location , which is the metal pole in the stream (calculated 0.079 by subtracting 'Lvl_m_Avg' value at 9/8/12 13:15 from "Stream_m_Avg' at 9/8/12 13:00)
2014-03-17 09:00 | 61697 | 12.85 | 3.784 | 0.287 | 0.275 | 0.354 | 0.095 | 0.054899 | 3.839 | 41.9 | 7.885 | Questionable pressure sensor data; Used pressure offset of 0.079 to recalculate 'Stream_m_Avg' -> the offset of 0.275 was measured at the new location of the probe, but we want depth at the original location , which is the metal pole in the stream (calculated 0.079 by subtracting 'Lvl_m_Avg' value at 9/8/12 13:15 from "Stream_m_Avg' at 9/8/12 13:00)
2014-03-17 09:15 | 61698 | 13.01 | 3.741 | 0.287 | 0.275 | 0.354 | 0.095 | 0.054903 | 3.794 | 42.07 | 7.929 | Questionable pressure sensor data; Used pressure offset of 0.079 to recalculate 'Stream_m_Avg' -> the offset of 0.275 was measured at the new location of the probe, but we want depth at the original location , which is the metal pole in the stream (calculated 0.079 by subtracting 'Lvl_m_Avg' value at 9/8/12 13:15 from "Stream_m_Avg' at 9/8/12 13:00)
2014-03-17 09:30 | 61699 | 13.24 | 3.712 | 0.285 | 0.275 | 0.354 | 0.095 | 0.054786 | 3.769 | 42.41 | 7.931 | Questionable pressure sensor data; Used pressure offset of 0.079 to recalculate 'Stream_m_Avg' -> the offset of 0.275 was measured at the new location of the probe, but we want depth at the original location , which is the metal pole in the stream (calculated 0.079 by subtracting 'Lvl_m_Avg' value at 9/8/12 13:15 from "Stream_m_Avg' at 9/8/12 13:00)
2014-03-17 09:45 | 61700 | 13.4 | 3.703 | 0.28 | 0.275 | 0.354 | 0.095 | 0.054813 | 3.765 | 42.17 | 7.971 | Questionable pressure sensor data; Used pressure offset of 0.079 to recalculate 'Stream_m_Avg' -> the offset of 0.275 was measured at the new location of the probe, but we want depth at the original location , which is the metal pole in the stream (calculated 0.079 by subtracting 'Lvl_m_Avg' value at 9/8/12 13:15 from "Stream_m_Avg' at 9/8/12 13:00)
2014-03-17 10:00 | 61701 | 13.48 | 3.694 | 0.277 | 0.275 | 0.354 | 0.094 | 0.054081 | 3.757 | 42.04 | 7.933 | Questionable pressure sensor data; Used pressure offset of 0.079 to recalculate 'Stream_m_Avg' -> the offset of 0.275 was measured at the new location of the probe, but we want depth at the original location , which is the metal pole in the stream (calculated 0.079 by subtracting 'Lvl_m_Avg' value at 9/8/12 13:15 from "Stream_m_Avg' at 9/8/12 13:00)
2014-03-17 10:15 | 61702 | 13.61 | 3.679 | 0.272 | 0.275 | 0.354 | 0.091 | 0.05214 | 3.737 | 42.11 | 7.918 | Questionable pressure sensor data; Used pressure offset of 0.079 to recalculate 'Stream_m_Avg' -> the offset of 0.275 was measured at the new location of the probe, but we want depth at the original location , which is the metal pole in the stream (calculated 0.079 by subtracting 'Lvl_m_Avg' value at 9/8/12 13:15 from "Stream_m_Avg' at 9/8/12 13:00)
2014-03-17 10:30 | 61703 | 13.6 | 3.646 | 0.272 | 0.275 | 0.354 | 0.09 | 0.051453 | 3.698 | 42.17 | 7.948 | Questionable pressure sensor data; Used pressure offset of 0.079 to recalculate 'Stream_m_Avg' -> the offset of 0.275 was measured at the new location of the probe, but we want depth at the original location , which is the metal pole in the stream (calculated 0.079 by subtracting 'Lvl_m_Avg' value at 9/8/12 13:15 from "Stream_m_Avg' at 9/8/12 13:00)
2014-03-17 10:45 | 61704 | 13.59 | 3.618 | 0.265 | 0.275 | 0.354 | 0.09 | 0.051343 | 3.681 | 42.11 | 7.915 | Questionable pressure sensor data; Used pressure offset of 0.079 to recalculate 'Stream_m_Avg' -> the offset of 0.275 was measured at the new location of the probe, but we want depth at the original location , which is the metal pole in the stream (calculated 0.079 by subtracting 'Lvl_m_Avg' value at 9/8/12 13:15 from "Stream_m_Avg' at 9/8/12 13:00)
2014-03-17 11:00 | 61705 | 13.59 | 3.619 | 0.259 | 0.275 | 0.354 | 0.089 | 0.05128 | 3.675 | 42.11 | 7.968 | Questionable pressure sensor data; Used pressure offset of 0.079 to recalculate 'Stream_m_Avg' -> the offset of 0.275 was measured at the new location of the probe, but we want depth at the original location , which is the metal pole in the stream (calculated 0.079 by subtracting 'Lvl_m_Avg' value at 9/8/12 13:15 from "Stream_m_Avg' at 9/8/12 13:00)
2014-03-17 11:15 | 61706 | 13.6 | 3.573 | 0.268 | 0.275 | 0.354 | 0.09 | 0.05125 | 3.623 | 42.17 | 7.908 | Questionable pressure sensor data; Used pressure offset of 0.079 to recalculate 'Stream_m_Avg' -> the offset of 0.275 was measured at the new location of the probe, but we want depth at the original location , which is the metal pole in the stream (calculated 0.079 by subtracting 'Lvl_m_Avg' value at 9/8/12 13:15 from "Stream_m_Avg' at 9/8/12 13:00)
2014-03-17 11:30 | 61707 | 13.61 | 3.535 | 0.269 | 0.275 | 0.354 | 0.09 | 0.051196 | 3.588 | 42.82 | 7.971 | Questionable pressure sensor data; Used pressure offset of 0.079 to recalculate 'Stream_m_Avg' -> the offset of 0.275 was measured at the new location of the probe, but we want depth at the original location , which is the metal pole in the stream (calculated 0.079 by subtracting 'Lvl_m_Avg' value at 9/8/12 13:15 from "Stream_m_Avg' at 9/8/12 13:00)
2014-03-17 11:45 | 61708 | 13.6 | 3.521 | 0.262 | 0.275 | 0.354 | 0.092 | 0.052377 | 3.578 | 43.53 | 8.16 | Questionable pressure sensor data; Used pressure offset of 0.079 to recalculate 'Stream_m_Avg' -> the offset of 0.275 was measured at the new location of the probe, but we want depth at the original location , which is the metal pole in the stream (calculated 0.079 by subtracting 'Lvl_m_Avg' value at 9/8/12 13:15 from "Stream_m_Avg' at 9/8/12 13:00)
2014-03-17 12:00 | 61709 | 13.6 | 3.541 | 0.249 | 0.275 | 0.354 | 0.092 | 0.052862 | 3.608 | 43.49 | 8.18 | Questionable pressure sensor data; Used pressure offset of 0.079 to recalculate 'Stream_m_Avg' -> the offset of 0.275 was measured at the new location of the probe, but we want depth at the original location , which is the metal pole in the stream (calculated 0.079 by subtracting 'Lvl_m_Avg' value at 9/8/12 13:15 from "Stream_m_Avg' at 9/8/12 13:00)
2014-03-17 12:15 | 61710 | 13.59 | 3.557 | 0.241 | 0.275 | 0.354 | 0.092 | 0.052784 | 3.621 | 43.49 | 8.19 | Questionable pressure sensor data; Used pressure offset of 0.079 to recalculate 'Stream_m_Avg' -> the offset of 0.275 was measured at the new location of the probe, but we want depth at the original location , which is the metal pole in the stream (calculated 0.079 by subtracting 'Lvl_m_Avg' value at 9/8/12 13:15 from "Stream_m_Avg' at 9/8/12 13:00)
2014-03-17 12:30 | 61711 | 13.59 | 3.566 | 0.24 | 0.275 | 0.354 | 0.092 | 0.052821 | 3.632 | 43.59 | 8.2 | Questionable pressure sensor data; Used pressure offset of 0.079 to recalculate 'Stream_m_Avg' -> the offset of 0.275 was measured at the new location of the probe, but we want depth at the original location , which is the metal pole in the stream (calculated 0.079 by subtracting 'Lvl_m_Avg' value at 9/8/12 13:15 from "Stream_m_Avg' at 9/8/12 13:00)
2014-03-17 12:45 | 61712 | 13.59 | 3.556 | 0.242 | 0.275 | 0.354 | 0.092 | 0.052862 | 3.619 | 43.63 | 8.2 | Questionable pressure sensor data; Used pressure offset of 0.079 to recalculate 'Stream_m_Avg' -> the offset of 0.275 was measured at the new location of the probe, but we want depth at the original location , which is the metal pole in the stream (calculated 0.079 by subtracting 'Lvl_m_Avg' value at 9/8/12 13:15 from "Stream_m_Avg' at 9/8/12 13:00)
2014-03-17 13:00 | 61713 | 13.59 | 3.531 | 0.245 | 0.275 | 0.354 | 0.092 | 0.05275 | 3.592 | 43.66 | 8.22 | Questionable pressure sensor data; Used pressure offset of 0.079 to recalculate 'Stream_m_Avg' -> the offset of 0.275 was measured at the new location of the probe, but we want depth at the original location , which is the metal pole in the stream (calculated 0.079 by subtracting 'Lvl_m_Avg' value at 9/8/12 13:15 from "Stream_m_Avg' at 9/8/12 13:00)
2014-03-17 13:15 | 61714 | 13.6 | 3.566 | 0.226 | 0.275 | 0.354 | 0.092 | 0.052829 | 3.648 | 43.66 | 8.22 | Questionable pressure sensor data; Used pressure offset of 0.079 to recalculate 'Stream_m_Avg' -> the offset of 0.275 was measured at the new location of the probe, but we want depth at the original location , which is the metal pole in the stream (calculated 0.079 by subtracting 'Lvl_m_Avg' value at 9/8/12 13:15 from "Stream_m_Avg' at 9/8/12 13:00)
2014-03-17 13:30 | 61715 | 13.56 | 3.726 | 0.193 | 0.275 | 0.354 | 0.092 | 0.053156 | 3.831 | 43.46 | 8.2 | Questionable pressure sensor data; Used pressure offset of 0.079 to recalculate 'Stream_m_Avg' -> the offset of 0.275 was measured at the new location of the probe, but we want depth at the original location , which is the metal pole in the stream (calculated 0.079 by subtracting 'Lvl_m_Avg' value at 9/8/12 13:15 from "Stream_m_Avg' at 9/8/12 13:00)
2014-03-17 13:45 | 61716 | 13.55 | 3.911 | 0.167 | 0.275 | 0.354 | 0.092 | 0.053405 | 4.029 | 43.18 | 8.16 | Questionable pressure sensor data; Used pressure offset of 0.079 to recalculate 'Stream_m_Avg' -> the offset of 0.275 was measured at the new location of the probe, but we want depth at the original location , which is the metal pole in the stream (calculated 0.079 by subtracting 'Lvl_m_Avg' value at 9/8/12 13:15 from "Stream_m_Avg' at 9/8/12 13:00)
2014-03-17 14:00 | 61717 | 13.52 | 4.05 | 0.167 | 0.275 | 0.354 | 0.092 | 0.053504 | 4.149 | 42.84 | 8.1 | Questionable pressure sensor data; Used pressure offset of 0.079 to recalculate 'Stream_m_Avg' -> the offset of 0.275 was measured at the new location of the probe, but we want depth at the original location , which is the metal pole in the stream (calculated 0.079 by subtracting 'Lvl_m_Avg' value at 9/8/12 13:15 from "Stream_m_Avg' at 9/8/12 13:00)
2014-03-17 14:15 | 61718 | 13.53 | 4.055 | 0.191 | 0.275 | 0.354 | 0.092 | 0.053645 | 4.127 | 42.83 | 8.07 | Questionable pressure sensor data; Used pressure offset of 0.079 to recalculate 'Stream_m_Avg' -> the offset of 0.275 was measured at the new location of the probe, but we want depth at the original location , which is the metal pole in the stream (calculated 0.079 by subtracting 'Lvl_m_Avg' value at 9/8/12 13:15 from "Stream_m_Avg' at 9/8/12 13:00)
2014-03-17 14:30 | 61719 | 13.53 | 4.025 | 0.194 | 0.275 | 0.354 | 0.092 | 0.053571 | 4.097 | 42.8 | 8.07 | Questionable pressure sensor data; Used pressure offset of 0.079 to recalculate 'Stream_m_Avg' -> the offset of 0.275 was measured at the new location of the probe, but we want depth at the original location , which is the metal pole in the stream (calculated 0.079 by subtracting 'Lvl_m_Avg' value at 9/8/12 13:15 from "Stream_m_Avg' at 9/8/12 13:00)
2014-03-17 14:45 | 61720 | 13.52 | 4.094 | 0.168 | 0.275 | 0.354 | 0.092 | 0.053643 | 4.179 | 42.7 | 8.06 | Questionable pressure sensor data; Used pressure offset of 0.079 to recalculate 'Stream_m_Avg' -> the offset of 0.275 was measured at the new location of the probe, but we want depth at the original location , which is the metal pole in the stream (calculated 0.079 by subtracting 'Lvl_m_Avg' value at 9/8/12 13:15 from "Stream_m_Avg' at 9/8/12 13:00)
2014-03-17 15:00 | 61721 | 13.5 | 4.154 | 0.157 | 0.275 | 0.354 | 0.092 | 0.053671 | 4.246 | 42.56 | 8.02 | Questionable pressure sensor data; Used pressure offset of 0.079 to recalculate 'Stream_m_Avg' -> the offset of 0.275 was measured at the new location of the probe, but we want depth at the original location , which is the metal pole in the stream (calculated 0.079 by subtracting 'Lvl_m_Avg' value at 9/8/12 13:15 from "Stream_m_Avg' at 9/8/12 13:00)
2014-03-17 15:15 | 61722 | 13.49 | 4.224 | 0.154 | 0.275 | 0.354 | 0.092 | 0.053783 | 4.307 | 42.43 | 8 | Questionable pressure sensor data; Used pressure offset of 0.079 to recalculate 'Stream_m_Avg' -> the offset of 0.275 was measured at the new location of the probe, but we want depth at the original location , which is the metal pole in the stream (calculated 0.079 by subtracting 'Lvl_m_Avg' value at 9/8/12 13:15 from "Stream_m_Avg' at 9/8/12 13:00)
2014-03-17 15:30 | 61723 | 13.49 | 4.301 | 0.147 | 0.275 | 0.354 | 0.092 | 0.053879 | 4.393 | 42.29 | 7.961 | Questionable pressure sensor data; Used pressure offset of 0.079 to recalculate 'Stream_m_Avg' -> the offset of 0.275 was measured at the new location of the probe, but we want depth at the original location , which is the metal pole in the stream (calculated 0.079 by subtracting 'Lvl_m_Avg' value at 9/8/12 13:15 from "Stream_m_Avg' at 9/8/12 13:00)
2014-03-17 15:45 | 61724 | 13.47 | 4.334 | 0.147 | 0.275 | 0.354 | 0.091 | 0.053377 | 4.415 | 42.23 | 7.95 | Questionable pressure sensor data; Used pressure offset of 0.079 to recalculate 'Stream_m_Avg' -> the offset of 0.275 was measured at the new location of the probe, but we want depth at the original location , which is the metal pole in the stream (calculated 0.079 by subtracting 'Lvl_m_Avg' value at 9/8/12 13:15 from "Stream_m_Avg' at 9/8/12 13:00)
2014-03-17 16:00 | 61725 | 13.48 | 4.312 | 0.166 | 0.275 | 0.354 | 0.089 | 0.052485 | 4.379 | 42.06 | 7.947 | Questionable pressure sensor data; Used pressure offset of 0.079 to recalculate 'Stream_m_Avg' -> the offset of 0.275 was measured at the new location of the probe, but we want depth at the original location , which is the metal pole in the stream (calculated 0.079 by subtracting 'Lvl_m_Avg' value at 9/8/12 13:15 from "Stream_m_Avg' at 9/8/12 13:00)
2014-03-17 16:15 | 61726 | 13.49 | 4.269 | 0.16 | 0.275 | 0.354 | 0.089 | 0.052421 | 4.326 | 42.36 | 7.94 | Questionable pressure sensor data; Used pressure offset of 0.079 to recalculate 'Stream_m_Avg' -> the offset of 0.275 was measured at the new location of the probe, but we want depth at the original location , which is the metal pole in the stream (calculated 0.079 by subtracting 'Lvl_m_Avg' value at 9/8/12 13:15 from "Stream_m_Avg' at 9/8/12 13:00)
2014-03-17 16:30 | 61727 | 13.49 | 4.213 | 0.173 | 0.275 | 0.354 | 0.089 | 0.052324 | 4.268 | 42.23 | 7.973 | Questionable pressure sensor data; Used pressure offset of 0.079 to recalculate 'Stream_m_Avg' -> the offset of 0.275 was measured at the new location of the probe, but we want depth at the original location , which is the metal pole in the stream (calculated 0.079 by subtracting 'Lvl_m_Avg' value at 9/8/12 13:15 from "Stream_m_Avg' at 9/8/12 13:00)
2014-03-17 16:45 | 61728 | 13.5 | 4.152 | 0.191 | 0.275 | 0.354 | 0.09 | 0.052336 | 4.202 | 42.29 | 7.936 | Questionable pressure sensor data; Used pressure offset of 0.079 to recalculate 'Stream_m_Avg' -> the offset of 0.275 was measured at the new location of the probe, but we want depth at the original location , which is the metal pole in the stream (calculated 0.079 by subtracting 'Lvl_m_Avg' value at 9/8/12 13:15 from "Stream_m_Avg' at 9/8/12 13:00)
2014-03-17 17:00 | 61729 | 13.52 | 4.066 | 0.209 | 0.275 | 0.354 | 0.092 | 0.053344 | 4.107 | 42.43 | 7.971 | Questionable pressure sensor data; Used pressure offset of 0.079 to recalculate 'Stream_m_Avg' -> the offset of 0.275 was measured at the new location of the probe, but we want depth at the original location , which is the metal pole in the stream (calculated 0.079 by subtracting 'Lvl_m_Avg' value at 9/8/12 13:15 from "Stream_m_Avg' at 9/8/12 13:00)
2014-03-17 17:15 | 61730 | 13.54 | 3.944 | 0.216 | 0.275 | 0.354 | 0.092 | 0.053248 | 3.981 | 42.56 | 7.99 | Questionable pressure sensor data; Used pressure offset of 0.079 to recalculate 'Stream_m_Avg' -> the offset of 0.275 was measured at the new location of the probe, but we want depth at the original location , which is the metal pole in the stream (calculated 0.079 by subtracting 'Lvl_m_Avg' value at 9/8/12 13:15 from "Stream_m_Avg' at 9/8/12 13:00)
2014-03-17 17:30 | 61731 | 13.54 | 3.817 | 0.211 | 0.275 | 0.354 | 0.094 | 0.05447 | 3.846 | 42.77 | 8.03 | Questionable pressure sensor data; Used pressure offset of 0.079 to recalculate 'Stream_m_Avg' -> the offset of 0.275 was measured at the new location of the probe, but we want depth at the original location , which is the metal pole in the stream (calculated 0.079 by subtracting 'Lvl_m_Avg' value at 9/8/12 13:15 from "Stream_m_Avg' at 9/8/12 13:00)
2014-03-17 17:45 | 61732 | 13.57 | 3.725 | 0.2 | 0.275 | 0.354 | 0.096 | 0.055105 | 3.764 | 42.84 | 8.05 | Questionable pressure sensor data; Used pressure offset of 0.079 to recalculate 'Stream_m_Avg' -> the offset of 0.275 was measured at the new location of the probe, but we want depth at the original location , which is the metal pole in the stream (calculated 0.079 by subtracting 'Lvl_m_Avg' value at 9/8/12 13:15 from "Stream_m_Avg' at 9/8/12 13:00)
2014-03-17 18:00 | 61733 | 13.54 | 3.646 | 0.209 | 0.275 | 0.354 | 0.097 | 0.055692 | 3.692 | 43 | 8.07 | Questionable pressure sensor data; Used pressure offset of 0.079 to recalculate 'Stream_m_Avg' -> the offset of 0.275 was measured at the new location of the probe, but we want depth at the original location , which is the metal pole in the stream (calculated 0.079 by subtracting 'Lvl_m_Avg' value at 9/8/12 13:15 from "Stream_m_Avg' at 9/8/12 13:00)
2014-03-17 18:15 | 61734 | 13.54 | 3.59 | 0.215 | 0.275 | 0.354 | 0.096 | 0.055252 | 3.638 | 42.97 | 8.08 | Questionable pressure sensor data; Used pressure offset of 0.079 to recalculate 'Stream_m_Avg' -> the offset of 0.275 was measured at the new location of the probe, but we want depth at the original location , which is the metal pole in the stream (calculated 0.079 by subtracting 'Lvl_m_Avg' value at 9/8/12 13:15 from "Stream_m_Avg' at 9/8/12 13:00)
2014-03-17 18:30 | 61735 | 13.27 | 3.543 | 0.223 | 0.275 | 0.354 | 0.097 | 0.055325 | 3.595 | 43.18 | 8.1 | Questionable pressure sensor data; Used pressure offset of 0.079 to recalculate 'Stream_m_Avg' -> the offset of 0.275 was measured at the new location of the probe, but we want depth at the original location , which is the metal pole in the stream (calculated 0.079 by subtracting 'Lvl_m_Avg' value at 9/8/12 13:15 from "Stream_m_Avg' at 9/8/12 13:00)
2014-03-17 18:45 | 61736 | 12.99 | 3.495 | 0.234 | 0.275 | 0.354 | 0.097 | 0.055171 | 3.547 | 43.25 | 8.13 | Questionable pressure sensor data; Used pressure offset of 0.079 to recalculate 'Stream_m_Avg' -> the offset of 0.275 was measured at the new location of the probe, but we want depth at the original location , which is the metal pole in the stream (calculated 0.079 by subtracting 'Lvl_m_Avg' value at 9/8/12 13:15 from "Stream_m_Avg' at 9/8/12 13:00)
2014-03-17 19:00 | 61737 | 12.85 | 3.446 | 0.243 | 0.275 | 0.354 | 0.096 | 0.054713 | 3.496 | 42.84 | 8.08 | Questionable pressure sensor data; Used pressure offset of 0.079 to recalculate 'Stream_m_Avg' -> the offset of 0.275 was measured at the new location of the probe, but we want depth at the original location , which is the metal pole in the stream (calculated 0.079 by subtracting 'Lvl_m_Avg' value at 9/8/12 13:15 from "Stream_m_Avg' at 9/8/12 13:00)
2014-03-17 19:15 | 61738 | 12.76 | 3.387 | 0.248 | 0.275 | 0.354 | 0.096 | 0.054442 | 3.43 | 42.91 | 8.04 | Questionable pressure sensor data; Used pressure offset of 0.079 to recalculate 'Stream_m_Avg' -> the offset of 0.275 was measured at the new location of the probe, but we want depth at the original location , which is the metal pole in the stream (calculated 0.079 by subtracting 'Lvl_m_Avg' value at 9/8/12 13:15 from "Stream_m_Avg' at 9/8/12 13:00)
2014-03-17 19:30 | 61739 | 12.71 | 3.336 | 0.25 | 0.275 | 0.354 | 0.096 | 0.054267 | 3.387 | 42.85 | 8.08 | Questionable pressure sensor data; Used pressure offset of 0.079 to recalculate 'Stream_m_Avg' -> the offset of 0.275 was measured at the new location of the probe, but we want depth at the original location , which is the metal pole in the stream (calculated 0.079 by subtracting 'Lvl_m_Avg' value at 9/8/12 13:15 from "Stream_m_Avg' at 9/8/12 13:00)
2014-03-17 19:45 | 61740 | 12.68 | 3.296 | 0.253 | 0.275 | 0.354 | 0.096 | 0.054329 | 3.347 | 42.92 | 8.07 | Questionable pressure sensor data; Used pressure offset of 0.079 to recalculate 'Stream_m_Avg' -> the offset of 0.275 was measured at the new location of the probe, but we want depth at the original location , which is the metal pole in the stream (calculated 0.079 by subtracting 'Lvl_m_Avg' value at 9/8/12 13:15 from "Stream_m_Avg' at 9/8/12 13:00)
2014-03-17 20:00 | 61741 | 12.66 | 3.261 | 0.25 | 0.275 | 0.354 | 0.099 | 0.05598 | 3.317 | 42.95 | 8.08 | Questionable pressure sensor data; Used pressure offset of 0.079 to recalculate 'Stream_m_Avg' -> the offset of 0.275 was measured at the new location of the probe, but we want depth at the original location , which is the metal pole in the stream (calculated 0.079 by subtracting 'Lvl_m_Avg' value at 9/8/12 13:15 from "Stream_m_Avg' at 9/8/12 13:00)
2014-03-17 20:15 | 61742 | 12.66 | 3.241 | 0.248 | 0.275 | 0.354 | 0.098 | 0.055368 | 3.302 | 42.85 | 8.07 | Questionable pressure sensor data; Used pressure offset of 0.079 to recalculate 'Stream_m_Avg' -> the offset of 0.275 was measured at the new location of the probe, but we want depth at the original location , which is the metal pole in the stream (calculated 0.079 by subtracting 'Lvl_m_Avg' value at 9/8/12 13:15 from "Stream_m_Avg' at 9/8/12 13:00)
2014-03-17 20:30 | 61743 | 12.64 | 3.228 | 0.257 | 0.275 | 0.354 | 0.095 | 0.054001 | 3.285 | 42.85 | 8.06 | Questionable pressure sensor data; Used pressure offset of 0.079 to recalculate 'Stream_m_Avg' -> the offset of 0.275 was measured at the new location of the probe, but we want depth at the original location , which is the metal pole in the stream (calculated 0.079 by subtracting 'Lvl_m_Avg' value at 9/8/12 13:15 from "Stream_m_Avg' at 9/8/12 13:00)
2014-03-17 20:45 | 61744 | 12.61 | 3.203 | 0.264 | 0.275 | 0.354 | 0.096 | 0.054019 | 3.259 | 42.85 | 8.06 | Questionable pressure sensor data; Used pressure offset of 0.079 to recalculate 'Stream_m_Avg' -> the offset of 0.275 was measured at the new location of the probe, but we want depth at the original location , which is the metal pole in the stream (calculated 0.079 by subtracting 'Lvl_m_Avg' value at 9/8/12 13:15 from "Stream_m_Avg' at 9/8/12 13:00)
2014-03-17 21:00 | 61745 | 12.6 | 3.171 | 0.266 | 0.275 | 0.354 | 0.096 | 0.054032 | 3.222 | 42.71 | 8.05 | Questionable pressure sensor data; Used pressure offset of 0.079 to recalculate 'Stream_m_Avg' -> the offset of 0.275 was measured at the new location of the probe, but we want depth at the original location , which is the metal pole in the stream (calculated 0.079 by subtracting 'Lvl_m_Avg' value at 9/8/12 13:15 from "Stream_m_Avg' at 9/8/12 13:00)
2014-03-17 21:15 | 61746 | 12.6 | 3.147 | 0.265 | 0.275 | 0.354 | 0.095 | 0.053437 | 3.196 | 42.85 | 8.04 | Questionable pressure sensor data; Used pressure offset of 0.079 to recalculate 'Stream_m_Avg' -> the offset of 0.275 was measured at the new location of the probe, but we want depth at the original location , which is the metal pole in the stream (calculated 0.079 by subtracting 'Lvl_m_Avg' value at 9/8/12 13:15 from "Stream_m_Avg' at 9/8/12 13:00)
2014-03-17 21:30 | 61747 | 12.59 | 3.128 | 0.263 | 0.275 | 0.354 | 0.095 | 0.053386 | 3.185 | 42.78 | 8.05 | Questionable pressure sensor data; Used pressure offset of 0.079 to recalculate 'Stream_m_Avg' -> the offset of 0.275 was measured at the new location of the probe, but we want depth at the original location , which is the metal pole in the stream (calculated 0.079 by subtracting 'Lvl_m_Avg' value at 9/8/12 13:15 from "Stream_m_Avg' at 9/8/12 13:00)
2014-03-17 21:45 | 61748 | 12.58 | 3.106 | 0.261 | 0.275 | 0.354 | 0.095 | 0.053332 | 3.16 | 43.12 | 8.09 | Questionable pressure sensor data; Used pressure offset of 0.079 to recalculate 'Stream_m_Avg' -> the offset of 0.275 was measured at the new location of the probe, but we want depth at the original location , which is the metal pole in the stream (calculated 0.079 by subtracting 'Lvl_m_Avg' value at 9/8/12 13:15 from "Stream_m_Avg' at 9/8/12 13:00)
2014-03-17 22:00 | 61749 | 12.57 | 3.09 | 0.259 | 0.275 | 0.354 | 0.095 | 0.053281 | 3.143 | 43.05 | 8.13 | Questionable pressure sensor data; Used pressure offset of 0.079 to recalculate 'Stream_m_Avg' -> the offset of 0.275 was measured at the new location of the probe, but we want depth at the original location , which is the metal pole in the stream (calculated 0.079 by subtracting 'Lvl_m_Avg' value at 9/8/12 13:15 from "Stream_m_Avg' at 9/8/12 13:00)
2014-03-17 22:15 | 61750 | 12.57 | 3.074 | 0.253 | 0.275 | 0.354 | 0.095 | 0.053226 | 3.129 | 43.12 | 8.09 | Questionable pressure sensor data; Used pressure offset of 0.079 to recalculate 'Stream_m_Avg' -> the offset of 0.275 was measured at the new location of the probe, but we want depth at the original location , which is the metal pole in the stream (calculated 0.079 by subtracting 'Lvl_m_Avg' value at 9/8/12 13:15 from "Stream_m_Avg' at 9/8/12 13:00)
2014-03-17 22:30 | 61751 | 12.55 | 3.058 | 0.248 | 0.275 | 0.354 | 0.095 | 0.053225 | 3.114 | 43.05 | 8.1 | Questionable pressure sensor data; Used pressure offset of 0.079 to recalculate 'Stream_m_Avg' -> the offset of 0.275 was measured at the new location of the probe, but we want depth at the original location , which is the metal pole in the stream (calculated 0.079 by subtracting 'Lvl_m_Avg' value at 9/8/12 13:15 from "Stream_m_Avg' at 9/8/12 13:00)
2014-03-17 22:45 | 61752 | 12.54 | 3.049 | 0.244 | 0.275 | 0.354 | 0.095 | 0.053229 | 3.11 | 43.12 | 8.1 | Questionable pressure sensor data; Used pressure offset of 0.079 to recalculate 'Stream_m_Avg' -> the offset of 0.275 was measured at the new location of the probe, but we want depth at the original location , which is the metal pole in the stream (calculated 0.079 by subtracting 'Lvl_m_Avg' value at 9/8/12 13:15 from "Stream_m_Avg' at 9/8/12 13:00)
2014-03-17 23:00 | 61753 | 12.53 | 3.037 | 0.241 | 0.275 | 0.354 | 0.095 | 0.053122 | 3.094 | 43.26 | 8.14 | Questionable pressure sensor data; Used pressure offset of 0.079 to recalculate 'Stream_m_Avg' -> the offset of 0.275 was measured at the new location of the probe, but we want depth at the original location , which is the metal pole in the stream (calculated 0.079 by subtracting 'Lvl_m_Avg' value at 9/8/12 13:15 from "Stream_m_Avg' at 9/8/12 13:00)
2014-03-17 23:15 | 61754 | 12.53 | 3.024 | 0.238 | 0.275 | 0.354 | 0.095 | 0.053106 | 3.079 | 43.39 | 8.15 | Questionable pressure sensor data; Used pressure offset of 0.079 to recalculate 'Stream_m_Avg' -> the offset of 0.275 was measured at the new location of the probe, but we want depth at the original location , which is the metal pole in the stream (calculated 0.079 by subtracting 'Lvl_m_Avg' value at 9/8/12 13:15 from "Stream_m_Avg' at 9/8/12 13:00)
2014-03-17 23:30 | 61755 | 12.52 | 3.018 | 0.237 | 0.275 | 0.354 | 0.095 | 0.053271 | 3.077 | 42.98 | 8.13 | Questionable pressure sensor data; Used pressure offset of 0.079 to recalculate 'Stream_m_Avg' -> the offset of 0.275 was measured at the new location of the probe, but we want depth at the original location , which is the metal pole in the stream (calculated 0.079 by subtracting 'Lvl_m_Avg' value at 9/8/12 13:15 from "Stream_m_Avg' at 9/8/12 13:00)
2014-03-17 23:45 | 61756 | 12.51 | 3.009 | 0.236 | 0.275 | 0.354 | 0.095 | 0.053533 | 3.066 | 43.05 | 8.1 | Questionable pressure sensor data; Used pressure offset of 0.079 to recalculate 'Stream_m_Avg' -> the offset of 0.275 was measured at the new location of the probe, but we want depth at the original location , which is the metal pole in the stream (calculated 0.079 by subtracting 'Lvl_m_Avg' value at 9/8/12 13:15 from "Stream_m_Avg' at 9/8/12 13:00)
2014-03-18 | 61757 | 12.51 | 2.998 | 0.235 | 0.275 | 0.354 | 0.095 | 0.053494 | 3.054 | 43.39 | 8.12 | Questionable pressure sensor data; Used pressure offset of 0.079 to recalculate 'Stream_m_Avg' -> the offset of 0.275 was measured at the new location of the probe, but we want depth at the original location , which is the metal pole in the stream (calculated 0.079 by subtracting 'Lvl_m_Avg' value at 9/8/12 13:15 from "Stream_m_Avg' at 9/8/12 13:00)
2014-03-18 00:15 | 61758 | 12.5 | 2.985 | 0.231 | 0.275 | 0.354 | 0.095 | 0.05318 | 3.04 | 43.53 | 8.19 | Questionable pressure sensor data; Used pressure offset of 0.079 to recalculate 'Stream_m_Avg' -> the offset of 0.275 was measured at the new location of the probe, but we want depth at the original location , which is the metal pole in the stream (calculated 0.079 by subtracting 'Lvl_m_Avg' value at 9/8/12 13:15 from "Stream_m_Avg' at 9/8/12 13:00)
2014-03-18 00:30 | 61759 | 12.5 | 2.974 | 0.231 | 0.275 | 0.354 | 0.095 | 0.053181 | 3.028 | 43.53 | 8.2 | Questionable pressure sensor data; Used pressure offset of 0.079 to recalculate 'Stream_m_Avg' -> the offset of 0.275 was measured at the new location of the probe, but we want depth at the original location , which is the metal pole in the stream (calculated 0.079 by subtracting 'Lvl_m_Avg' value at 9/8/12 13:15 from "Stream_m_Avg' at 9/8/12 13:00)
2014-03-18 00:45 | 61760 | 12.49 | 2.966 | 0.227 | 0.275 | 0.354 | 0.095 | 0.053182 | 3.025 | 43.53 | 8.2 | Questionable pressure sensor data; Used pressure offset of 0.079 to recalculate 'Stream_m_Avg' -> the offset of 0.275 was measured at the new location of the probe, but we want depth at the original location , which is the metal pole in the stream (calculated 0.079 by subtracting 'Lvl_m_Avg' value at 9/8/12 13:15 from "Stream_m_Avg' at 9/8/12 13:00)
2014-03-18 01:00 | 61761 | 12.49 | 2.957 | 0.224 | 0.275 | 0.354 | 0.095 | 0.053103 | 3.017 | 43.12 | 8.16 | Questionable pressure sensor data; Used pressure offset of 0.079 to recalculate 'Stream_m_Avg' -> the offset of 0.275 was measured at the new location of the probe, but we want depth at the original location , which is the metal pole in the stream (calculated 0.079 by subtracting 'Lvl_m_Avg' value at 9/8/12 13:15 from "Stream_m_Avg' at 9/8/12 13:00)
2014-03-18 01:15 | 61762 | 12.48 | 2.947 | 0.221 | 0.275 | 0.354 | 0.095 | 0.053029 | 3.005 | 42.99 | 8.09 | Questionable pressure sensor data; Used pressure offset of 0.079 to recalculate 'Stream_m_Avg' -> the offset of 0.275 was measured at the new location of the probe, but we want depth at the original location , which is the metal pole in the stream (calculated 0.079 by subtracting 'Lvl_m_Avg' value at 9/8/12 13:15 from "Stream_m_Avg' at 9/8/12 13:00)
2014-03-18 01:30 | 61763 | 12.48 | 2.933 | 0.219 | 0.275 | 0.354 | 0.095 | 0.053058 | 2.99 | 42.92 | 8.08 | Questionable pressure sensor data; Used pressure offset of 0.079 to recalculate 'Stream_m_Avg' -> the offset of 0.275 was measured at the new location of the probe, but we want depth at the original location , which is the metal pole in the stream (calculated 0.079 by subtracting 'Lvl_m_Avg' value at 9/8/12 13:15 from "Stream_m_Avg' at 9/8/12 13:00)
2014-03-18 01:45 | 61764 | 12.47 | 2.914 | 0.219 | 0.275 | 0.354 | 0.095 | 0.053044 | 2.97 | 43.09 | 8.1 | Questionable pressure sensor data; Used pressure offset of 0.079 to recalculate 'Stream_m_Avg' -> the offset of 0.275 was measured at the new location of the probe, but we want depth at the original location , which is the metal pole in the stream (calculated 0.079 by subtracting 'Lvl_m_Avg' value at 9/8/12 13:15 from "Stream_m_Avg' at 9/8/12 13:00)
2014-03-18 02:00 | 61765 | 12.47 | 2.895 | 0.217 | 0.275 | 0.354 | 0.095 | 0.052918 | 2.949 | 43.13 | 8.12 | Questionable pressure sensor data; Used pressure offset of 0.079 to recalculate 'Stream_m_Avg' -> the offset of 0.275 was measured at the new location of the probe, but we want depth at the original location , which is the metal pole in the stream (calculated 0.079 by subtracting 'Lvl_m_Avg' value at 9/8/12 13:15 from "Stream_m_Avg' at 9/8/12 13:00)
2014-03-18 02:15 | 61766 | 12.47 | 2.878 | 0.213 | 0.275 | 0.354 | 0.095 | 0.052879 | 2.932 | 43.06 | 8.11 | Questionable pressure sensor data; Used pressure offset of 0.079 to recalculate 'Stream_m_Avg' -> the offset of 0.275 was measured at the new location of the probe, but we want depth at the original location , which is the metal pole in the stream (calculated 0.079 by subtracting 'Lvl_m_Avg' value at 9/8/12 13:15 from "Stream_m_Avg' at 9/8/12 13:00)
2014-03-18 02:30 | 61767 | 12.46 | 2.855 | 0.211 | 0.275 | 0.354 | 0.095 | 0.052806 | 2.91 | 43.06 | 8.07 | Questionable pressure sensor data; Used pressure offset of 0.079 to recalculate 'Stream_m_Avg' -> the offset of 0.275 was measured at the new location of the probe, but we want depth at the original location , which is the metal pole in the stream (calculated 0.079 by subtracting 'Lvl_m_Avg' value at 9/8/12 13:15 from "Stream_m_Avg' at 9/8/12 13:00)
2014-03-18 02:45 | 61768 | 12.46 | 2.84 | 0.208 | 0.275 | 0.354 | 0.095 | 0.052817 | 2.899 | 42.92 | 8.06 | Questionable pressure sensor data; Used pressure offset of 0.079 to recalculate 'Stream_m_Avg' -> the offset of 0.275 was measured at the new location of the probe, but we want depth at the original location , which is the metal pole in the stream (calculated 0.079 by subtracting 'Lvl_m_Avg' value at 9/8/12 13:15 from "Stream_m_Avg' at 9/8/12 13:00)
2014-03-18 03:00 | 61769 | 12.46 | 2.838 | 0.206 | 0.275 | 0.354 | 0.095 | 0.052864 | 2.901 | 43.36 | 8.14 | Questionable pressure sensor data; Used pressure offset of 0.079 to recalculate 'Stream_m_Avg' -> the offset of 0.275 was measured at the new location of the probe, but we want depth at the original location , which is the metal pole in the stream (calculated 0.079 by subtracting 'Lvl_m_Avg' value at 9/8/12 13:15 from "Stream_m_Avg' at 9/8/12 13:00)
2014-03-18 03:15 | 61770 | 12.46 | 2.836 | 0.212 | 0.275 | 0.354 | 0.095 | 0.052843 | 2.893 | 43.33 | 8.14 | Questionable pressure sensor data; Used pressure offset of 0.079 to recalculate 'Stream_m_Avg' -> the offset of 0.275 was measured at the new location of the probe, but we want depth at the original location , which is the metal pole in the stream (calculated 0.079 by subtracting 'Lvl_m_Avg' value at 9/8/12 13:15 from "Stream_m_Avg' at 9/8/12 13:00)
2014-03-18 03:30 | 61771 | 12.45 | 2.814 | 0.22 | 0.275 | 0.354 | 0.095 | 0.052834 | 2.867 | 43.36 | 8.16 | Questionable pressure sensor data; Used pressure offset of 0.079 to recalculate 'Stream_m_Avg' -> the offset of 0.275 was measured at the new location of the probe, but we want depth at the original location , which is the metal pole in the stream (calculated 0.079 by subtracting 'Lvl_m_Avg' value at 9/8/12 13:15 from "Stream_m_Avg' at 9/8/12 13:00)
2014-03-18 03:45 | 61772 | 12.45 | 2.78 | 0.226 | 0.275 | 0.354 | 0.097 | 0.053804 | 2.834 | 43.57 | 8.17 | Questionable pressure sensor data; Used pressure offset of 0.079 to recalculate 'Stream_m_Avg' -> the offset of 0.275 was measured at the new location of the probe, but we want depth at the original location , which is the metal pole in the stream (calculated 0.079 by subtracting 'Lvl_m_Avg' value at 9/8/12 13:15 from "Stream_m_Avg' at 9/8/12 13:00)
2014-03-18 04:00 | 61773 | 12.45 | 2.745 | 0.23 | 0.275 | 0.354 | 0.093 | 0.051509 | 2.802 | 43.6 | 8.19 | Questionable pressure sensor data; Used pressure offset of 0.079 to recalculate 'Stream_m_Avg' -> the offset of 0.275 was measured at the new location of the probe, but we want depth at the original location , which is the metal pole in the stream (calculated 0.079 by subtracting 'Lvl_m_Avg' value at 9/8/12 13:15 from "Stream_m_Avg' at 9/8/12 13:00)
2014-03-18 04:15 | 61774 | 12.45 | 2.713 | 0.234 | 0.275 | 0.354 | 0.094 | 0.051974 | 2.764 | 43.6 | 8.2 | Questionable pressure sensor data; Used pressure offset of 0.079 to recalculate 'Stream_m_Avg' -> the offset of 0.275 was measured at the new location of the probe, but we want depth at the original location , which is the metal pole in the stream (calculated 0.079 by subtracting 'Lvl_m_Avg' value at 9/8/12 13:15 from "Stream_m_Avg' at 9/8/12 13:00)
2014-03-18 04:30 | 61775 | 12.44 | 2.679 | 0.235 | 0.275 | 0.354 | 0.094 | 0.051933 | 2.723 | 43.64 | 8.22 | Questionable pressure sensor data; Used pressure offset of 0.079 to recalculate 'Stream_m_Avg' -> the offset of 0.275 was measured at the new location of the probe, but we want depth at the original location , which is the metal pole in the stream (calculated 0.079 by subtracting 'Lvl_m_Avg' value at 9/8/12 13:15 from "Stream_m_Avg' at 9/8/12 13:00)
2014-03-18 04:45 | 61776 | 12.44 | 2.649 | 0.235 | 0.275 | 0.354 | 0.094 | 0.051874 | 2.695 | 43.67 | 8.21 | Questionable pressure sensor data; Used pressure offset of 0.079 to recalculate 'Stream_m_Avg' -> the offset of 0.275 was measured at the new location of the probe, but we want depth at the original location , which is the metal pole in the stream (calculated 0.079 by subtracting 'Lvl_m_Avg' value at 9/8/12 13:15 from "Stream_m_Avg' at 9/8/12 13:00)
2014-03-18 05:00 | 61777 | 12.43 | 2.619 | 0.236 | 0.275 | 0.354 | 0.093 | 0.051644 | 2.667 | 43.54 | 8.2 | Questionable pressure sensor data; Used pressure offset of 0.079 to recalculate 'Stream_m_Avg' -> the offset of 0.275 was measured at the new location of the probe, but we want depth at the original location , which is the metal pole in the stream (calculated 0.079 by subtracting 'Lvl_m_Avg' value at 9/8/12 13:15 from "Stream_m_Avg' at 9/8/12 13:00)
2014-03-18 05:15 | 61778 | 12.43 | 2.589 | 0.233 | 0.275 | 0.354 | 0.093 | 0.051308 | 2.639 | 43.81 | 8.22 | Questionable pressure sensor data; Used pressure offset of 0.079 to recalculate 'Stream_m_Avg' -> the offset of 0.275 was measured at the new location of the probe, but we want depth at the original location , which is the metal pole in the stream (calculated 0.079 by subtracting 'Lvl_m_Avg' value at 9/8/12 13:15 from "Stream_m_Avg' at 9/8/12 13:00)
2014-03-18 05:30 | 61779 | 12.43 | 2.559 | 0.229 | 0.275 | 0.354 | 0.093 | 0.051139 | 2.61 | 44.01 | 8.27 | Questionable pressure sensor data; Used pressure offset of 0.079 to recalculate 'Stream_m_Avg' -> the offset of 0.275 was measured at the new location of the probe, but we want depth at the original location , which is the metal pole in the stream (calculated 0.079 by subtracting 'Lvl_m_Avg' value at 9/8/12 13:15 from "Stream_m_Avg' at 9/8/12 13:00)
2014-03-18 05:45 | 61780 | 12.43 | 2.539 | 0.222 | 0.275 | 0.354 | 0.092 | 0.050997 | 2.591 | 44.15 | 8.3 | Questionable pressure sensor data; Used pressure offset of 0.079 to recalculate 'Stream_m_Avg' -> the offset of 0.275 was measured at the new location of the probe, but we want depth at the original location , which is the metal pole in the stream (calculated 0.079 by subtracting 'Lvl_m_Avg' value at 9/8/12 13:15 from "Stream_m_Avg' at 9/8/12 13:00)
2014-03-18 06:00 | 61781 | 12.43 | 2.53 | 0.217 | 0.275 | 0.354 | 0.092 | 0.050991 | 2.58 | 44.01 | 8.29 | Questionable pressure sensor data; Used pressure offset of 0.079 to recalculate 'Stream_m_Avg' -> the offset of 0.275 was measured at the new location of the probe, but we want depth at the original location , which is the metal pole in the stream (calculated 0.079 by subtracting 'Lvl_m_Avg' value at 9/8/12 13:15 from "Stream_m_Avg' at 9/8/12 13:00)
2014-03-18 06:15 | 61782 | 12.42 | 2.522 | 0.211 | 0.275 | 0.354 | 0.092 | 0.050889 | 2.572 | 44.28 | 8.3 | Questionable pressure sensor data; Used pressure offset of 0.079 to recalculate 'Stream_m_Avg' -> the offset of 0.275 was measured at the new location of the probe, but we want depth at the original location , which is the metal pole in the stream (calculated 0.079 by subtracting 'Lvl_m_Avg' value at 9/8/12 13:15 from "Stream_m_Avg' at 9/8/12 13:00)
2014-03-18 06:30 | 61783 | 12.41 | 2.515 | 0.209 | 0.275 | 0.354 | 0.093 | 0.051017 | 2.573 | 44.08 | 8.33 | Questionable pressure sensor data; Used pressure offset of 0.079 to recalculate 'Stream_m_Avg' -> the offset of 0.275 was measured at the new location of the probe, but we want depth at the original location , which is the metal pole in the stream (calculated 0.079 by subtracting 'Lvl_m_Avg' value at 9/8/12 13:15 from "Stream_m_Avg' at 9/8/12 13:00)
2014-03-18 06:45 | 61784 | 12.42 | 2.505 | 0.21 | 0.275 | 0.354 | 0.093 | 0.051065 | 2.557 | 43.95 | 8.28 | Questionable pressure sensor data; Used pressure offset of 0.079 to recalculate 'Stream_m_Avg' -> the offset of 0.275 was measured at the new location of the probe, but we want depth at the original location , which is the metal pole in the stream (calculated 0.079 by subtracting 'Lvl_m_Avg' value at 9/8/12 13:15 from "Stream_m_Avg' at 9/8/12 13:00)
2014-03-18 07:00 | 61785 | 12.42 | 2.479 | 0.214 | 0.275 | 0.354 | 0.093 | 0.051164 | 2.523 | 44.15 | 8.28 | Questionable pressure sensor data; Used pressure offset of 0.079 to recalculate 'Stream_m_Avg' -> the offset of 0.275 was measured at the new location of the probe, but we want depth at the original location , which is the metal pole in the stream (calculated 0.079 by subtracting 'Lvl_m_Avg' value at 9/8/12 13:15 from "Stream_m_Avg' at 9/8/12 13:00)
2014-03-18 07:15 | 61786 | 12.46 | 2.443 | 0.218 | 0.275 | 0.354 | 0.093 | 0.051175 | 2.493 | 44.15 | 8.31 | Questionable pressure sensor data; Used pressure offset of 0.079 to recalculate 'Stream_m_Avg' -> the offset of 0.275 was measured at the new location of the probe, but we want depth at the original location , which is the metal pole in the stream (calculated 0.079 by subtracting 'Lvl_m_Avg' value at 9/8/12 13:15 from "Stream_m_Avg' at 9/8/12 13:00)
2014-03-18 07:30 | 61787 | 12.62 | 2.432 | 0.213 | 0.275 | 0.354 | 0.093 | 0.050962 | 2.48 | 44.22 | 8.29 | Questionable pressure sensor data; Used pressure offset of 0.079 to recalculate 'Stream_m_Avg' -> the offset of 0.275 was measured at the new location of the probe, but we want depth at the original location , which is the metal pole in the stream (calculated 0.079 by subtracting 'Lvl_m_Avg' value at 9/8/12 13:15 from "Stream_m_Avg' at 9/8/12 13:00)
2014-03-18 07:45 | 61788 | 12.92 | 2.444 | 0.202 | 0.275 | 0.354 | 0.092 | 0.050784 | 2.503 | 44.01 | 8.3 | Questionable pressure sensor data; Used pressure offset of 0.079 to recalculate 'Stream_m_Avg' -> the offset of 0.275 was measured at the new location of the probe, but we want depth at the original location , which is the metal pole in the stream (calculated 0.079 by subtracting 'Lvl_m_Avg' value at 9/8/12 13:15 from "Stream_m_Avg' at 9/8/12 13:00)
2014-03-18 08:00 | 61789 | 13.22 | 2.465 | 0.192 | 0.275 | 0.354 | 0.092 | 0.050752 | 2.525 | 43.88 | 8.28 | Questionable pressure sensor data; Used pressure offset of 0.079 to recalculate 'Stream_m_Avg' -> the offset of 0.275 was measured at the new location of the probe, but we want depth at the original location , which is the metal pole in the stream (calculated 0.079 by subtracting 'Lvl_m_Avg' value at 9/8/12 13:15 from "Stream_m_Avg' at 9/8/12 13:00)
2014-03-18 08:15 | 61790 | 13.7 | 2.503 | 0.179 | 0.275 | 0.354 | 0.092 | 0.050833 | 2.571 | 44.01 | 8.27 | Questionable pressure sensor data; Used pressure offset of 0.079 to recalculate 'Stream_m_Avg' -> the offset of 0.275 was measured at the new location of the probe, but we want depth at the original location , which is the metal pole in the stream (calculated 0.079 by subtracting 'Lvl_m_Avg' value at 9/8/12 13:15 from "Stream_m_Avg' at 9/8/12 13:00)
2014-03-18 08:30 | 61791 | 13.67 | 2.536 | 0.169 | 0.275 | 0.354 | 0.092 | 0.050823 | 2.604 | 44.35 | 8.31 | Questionable pressure sensor data; Used pressure offset of 0.079 to recalculate 'Stream_m_Avg' -> the offset of 0.275 was measured at the new location of the probe, but we want depth at the original location , which is the metal pole in the stream (calculated 0.079 by subtracting 'Lvl_m_Avg' value at 9/8/12 13:15 from "Stream_m_Avg' at 9/8/12 13:00)
2014-03-18 08:45 | 61792 | 13.65 | 2.551 | 0.165 | 0.275 | 0.354 | 0.092 | 0.050865 | 2.612 | 44.34 | 8.35 | Questionable pressure sensor data; Used pressure offset of 0.079 to recalculate 'Stream_m_Avg' -> the offset of 0.275 was measured at the new location of the probe, but we want depth at the original location , which is the metal pole in the stream (calculated 0.079 by subtracting 'Lvl_m_Avg' value at 9/8/12 13:15 from "Stream_m_Avg' at 9/8/12 13:00)
2014-03-18 09:00 | 61793 | 13.65 | 2.561 | 0.159 | 0.275 | 0.354 | 0.093 | 0.051626 | 2.628 | 44.41 | 8.35 | Questionable pressure sensor data; Used pressure offset of 0.079 to recalculate 'Stream_m_Avg' -> the offset of 0.275 was measured at the new location of the probe, but we want depth at the original location , which is the metal pole in the stream (calculated 0.079 by subtracting 'Lvl_m_Avg' value at 9/8/12 13:15 from "Stream_m_Avg' at 9/8/12 13:00)
2014-03-18 09:15 | 61794 | 13.65 | 2.563 | 0.155 | 0.275 | 0.354 | 0.094 | 0.051912 | 2.628 | 44.61 | 8.38 | Questionable pressure sensor data; Used pressure offset of 0.079 to recalculate 'Stream_m_Avg' -> the offset of 0.275 was measured at the new location of the probe, but we want depth at the original location , which is the metal pole in the stream (calculated 0.079 by subtracting 'Lvl_m_Avg' value at 9/8/12 13:15 from "Stream_m_Avg' at 9/8/12 13:00)
2014-03-18 09:30 | 61795 | 13.62 | 2.585 | 0.136 | 0.275 | 0.354 | 0.09 | 0.04971 | 2.652 | 44.54 | 8.39 | Questionable pressure sensor data; Used pressure offset of 0.079 to recalculate 'Stream_m_Avg' -> the offset of 0.275 was measured at the new location of the probe, but we want depth at the original location , which is the metal pole in the stream (calculated 0.079 by subtracting 'Lvl_m_Avg' value at 9/8/12 13:15 from "Stream_m_Avg' at 9/8/12 13:00)
2014-03-18 09:45 | 61796 | 13.6 | 2.633 | 0.121 | 0.275 | 0.354 | 0.089 | 0.04938 | 2.702 | 44.54 | 8.38 | Questionable pressure sensor data; Used pressure offset of 0.079 to recalculate 'Stream_m_Avg' -> the offset of 0.275 was measured at the new location of the probe, but we want depth at the original location , which is the metal pole in the stream (calculated 0.079 by subtracting 'Lvl_m_Avg' value at 9/8/12 13:15 from "Stream_m_Avg' at 9/8/12 13:00)
2014-03-18 10:00 | 61797 | 13.57 | 2.712 | 0.105 | 0.275 | 0.354 | 0.089 | 0.049372 | 2.795 | 44.64 | 8.39 | Questionable pressure sensor data; Used pressure offset of 0.079 to recalculate 'Stream_m_Avg' -> the offset of 0.275 was measured at the new location of the probe, but we want depth at the original location , which is the metal pole in the stream (calculated 0.079 by subtracting 'Lvl_m_Avg' value at 9/8/12 13:15 from "Stream_m_Avg' at 9/8/12 13:00)
2014-03-18 10:15 | 61798 | 13.57 | 2.827 | 0.087 | 0.275 | 0.354 | 0.089 | 0.049622 | 2.919 | 44.61 | 8.39 | Questionable pressure sensor data; Used pressure offset of 0.079 to recalculate 'Stream_m_Avg' -> the offset of 0.275 was measured at the new location of the probe, but we want depth at the original location , which is the metal pole in the stream (calculated 0.079 by subtracting 'Lvl_m_Avg' value at 9/8/12 13:15 from "Stream_m_Avg' at 9/8/12 13:00)
2014-03-18 10:30 | 61799 | 13.54 | 2.958 | 0.079 | 0.275 | 0.354 | 0.089 | 0.049796 | 3.054 | 44.26 | 8.35 | Questionable pressure sensor data; Used pressure offset of 0.079 to recalculate 'Stream_m_Avg' -> the offset of 0.275 was measured at the new location of the probe, but we want depth at the original location , which is the metal pole in the stream (calculated 0.079 by subtracting 'Lvl_m_Avg' value at 9/8/12 13:15 from "Stream_m_Avg' at 9/8/12 13:00)
2014-03-18 10:45 | 61800 | 13.52 | 3.172 | 0.056 | 0.275 | 0.354 | 0.089 | 0.050192 | 3.294 | 44.26 | 8.32 | Questionable pressure sensor data; Used pressure offset of 0.079 to recalculate 'Stream_m_Avg' -> the offset of 0.275 was measured at the new location of the probe, but we want depth at the original location , which is the metal pole in the stream (calculated 0.079 by subtracting 'Lvl_m_Avg' value at 9/8/12 13:15 from "Stream_m_Avg' at 9/8/12 13:00)
2014-03-18 11:00 | 61801 | 13.49 | 3.424 | 0.047 | 0.275 | 0.354 | 0.088 | 0.050523 | 3.553 | 43.78 | 8.3 | Questionable pressure sensor data; Used pressure offset of 0.079 to recalculate 'Stream_m_Avg' -> the offset of 0.275 was measured at the new location of the probe, but we want depth at the original location , which is the metal pole in the stream (calculated 0.079 by subtracting 'Lvl_m_Avg' value at 9/8/12 13:15 from "Stream_m_Avg' at 9/8/12 13:00)
2014-03-18 11:15 | 61802 | 13.47 | 3.668 | 0.042 | 0.275 | 0.354 | 0.088 | 0.050898 | 3.8 | 43.17 | 8.22 | Questionable pressure sensor data; Used pressure offset of 0.079 to recalculate 'Stream_m_Avg' -> the offset of 0.275 was measured at the new location of the probe, but we want depth at the original location , which is the metal pole in the stream (calculated 0.079 by subtracting 'Lvl_m_Avg' value at 9/8/12 13:15 from "Stream_m_Avg' at 9/8/12 13:00)
2014-03-18 11:30 | 61803 | 13.43 | 3.941 | 0.026 | 0.275 | 0.354 | 0.088 | 0.051339 | 4.081 | 42.83 | 8.08 | Questionable pressure sensor data; Used pressure offset of 0.079 to recalculate 'Stream_m_Avg' -> the offset of 0.275 was measured at the new location of the probe, but we want depth at the original location , which is the metal pole in the stream (calculated 0.079 by subtracting 'Lvl_m_Avg' value at 9/8/12 13:15 from "Stream_m_Avg' at 9/8/12 13:00)
2014-03-18 11:45 | 61804 | 13.43 | 4.139 | 0.035 | 0.275 | 0.354 | 0.088 | 0.05169 | 4.255 | 42.66 | 8.06 | Questionable pressure sensor data; Used pressure offset of 0.079 to recalculate 'Stream_m_Avg' -> the offset of 0.275 was measured at the new location of the probe, but we want depth at the original location , which is the metal pole in the stream (calculated 0.079 by subtracting 'Lvl_m_Avg' value at 9/8/12 13:15 from "Stream_m_Avg' at 9/8/12 13:00)
2014-03-18 12:00 | 61805 | 13.44 | 4.202 | 0.059 | 0.275 | 0.354 | 0.089 | 0.051884 | 4.3 | 42.76 | 8.03 | Questionable pressure sensor data; Used pressure offset of 0.079 to recalculate 'Stream_m_Avg' -> the offset of 0.275 was measured at the new location of the probe, but we want depth at the original location , which is the metal pole in the stream (calculated 0.079 by subtracting 'Lvl_m_Avg' value at 9/8/12 13:15 from "Stream_m_Avg' at 9/8/12 13:00)
2014-03-18 12:15 | 61806 | 13.44 | 4.256 | 0.069 | 0.275 | 0.354 | 0.089 | 0.051957 | 4.345 | 42.56 | 8.05 | Questionable pressure sensor data; Used pressure offset of 0.079 to recalculate 'Stream_m_Avg' -> the offset of 0.275 was measured at the new location of the probe, but we want depth at the original location , which is the metal pole in the stream (calculated 0.079 by subtracting 'Lvl_m_Avg' value at 9/8/12 13:15 from "Stream_m_Avg' at 9/8/12 13:00)
2014-03-18 12:30 | 61807 | 13.44 | 4.38 | 0.06 | 0.275 | 0.354 | 0.089 | 0.052362 | 4.498 | 42.63 | 8.02 | Questionable pressure sensor data; Used pressure offset of 0.079 to recalculate 'Stream_m_Avg' -> the offset of 0.275 was measured at the new location of the probe, but we want depth at the original location , which is the metal pole in the stream (calculated 0.079 by subtracting 'Lvl_m_Avg' value at 9/8/12 13:15 from "Stream_m_Avg' at 9/8/12 13:00)
2014-03-18 12:45 | 61808 | 13.42 | 4.659 | 0.019 | 0.275 | 0.354 | 0.089 | 0.052962 | 4.799 | 42.35 | 7.998 | Questionable pressure sensor data; Used pressure offset of 0.079 to recalculate 'Stream_m_Avg' -> the offset of 0.275 was measured at the new location of the probe, but we want depth at the original location , which is the metal pole in the stream (calculated 0.079 by subtracting 'Lvl_m_Avg' value at 9/8/12 13:15 from "Stream_m_Avg' at 9/8/12 13:00)
2014-03-18 13:00 | 61809 | 13.38 | 4.746 | 0.044 | 0.275 | 0.354 | 0.089 | 0.053193 | 4.846 | 42.15 | 7.945 | Questionable pressure sensor data; Used pressure offset of 0.079 to recalculate 'Stream_m_Avg' -> the offset of 0.275 was measured at the new location of the probe, but we want depth at the original location , which is the metal pole in the stream (calculated 0.079 by subtracting 'Lvl_m_Avg' value at 9/8/12 13:15 from "Stream_m_Avg' at 9/8/12 13:00)
2014-03-18 13:15 | 61810 | 13.39 | 4.768 | 0.058 | 0.275 | 0.354 | 0.089 | 0.053152 | 4.86 | 42.35 | 7.957 | Questionable pressure sensor data; Used pressure offset of 0.079 to recalculate 'Stream_m_Avg' -> the offset of 0.275 was measured at the new location of the probe, but we want depth at the original location , which is the metal pole in the stream (calculated 0.079 by subtracting 'Lvl_m_Avg' value at 9/8/12 13:15 from "Stream_m_Avg' at 9/8/12 13:00)
2014-03-18 13:30 | 61811 | 13.37 | 4.873 | 0.041 | 0.275 | 0.354 | 0.089 | 0.053335 | 4.982 | 41.71 | 7.895 | Questionable pressure sensor data; Used pressure offset of 0.079 to recalculate 'Stream_m_Avg' -> the offset of 0.275 was measured at the new location of the probe, but we want depth at the original location , which is the metal pole in the stream (calculated 0.079 by subtracting 'Lvl_m_Avg' value at 9/8/12 13:15 from "Stream_m_Avg' at 9/8/12 13:00)
2014-03-18 13:45 | 61812 | 13.37 | 4.94 | 0.052 | 0.275 | 0.354 | 0.089 | 0.053501 | 5.028 | 41.77 | 7.85 | Questionable pressure sensor data; Used pressure offset of 0.079 to recalculate 'Stream_m_Avg' -> the offset of 0.275 was measured at the new location of the probe, but we want depth at the original location , which is the metal pole in the stream (calculated 0.079 by subtracting 'Lvl_m_Avg' value at 9/8/12 13:15 from "Stream_m_Avg' at 9/8/12 13:00)
2014-03-18 14:00 | 61813 | 13.38 | 4.92 | 0.072 | 0.275 | 0.354 | 0.089 | 0.053407 | 4.998 | 41.87 | 7.874 | Questionable pressure sensor data; Used pressure offset of 0.079 to recalculate 'Stream_m_Avg' -> the offset of 0.275 was measured at the new location of the probe, but we want depth at the original location , which is the metal pole in the stream (calculated 0.079 by subtracting 'Lvl_m_Avg' value at 9/8/12 13:15 from "Stream_m_Avg' at 9/8/12 13:00)
2014-03-18 14:15 | 61814 | 13.37 | 4.904 | 0.067 | 0.275 | 0.354 | 0.089 | 0.053367 | 4.981 | 41.94 | 7.898 | Questionable pressure sensor data; Used pressure offset of 0.079 to recalculate 'Stream_m_Avg' -> the offset of 0.275 was measured at the new location of the probe, but we want depth at the original location , which is the metal pole in the stream (calculated 0.079 by subtracting 'Lvl_m_Avg' value at 9/8/12 13:15 from "Stream_m_Avg' at 9/8/12 13:00)
2014-03-18 14:30 | 61815 | 13.35 | 4.965 | 0.05 | 0.275 | 0.354 | 0.089 | 0.053528 | 5.057 | 42.08 | 7.92 | Questionable pressure sensor data; Used pressure offset of 0.079 to recalculate 'Stream_m_Avg' -> the offset of 0.275 was measured at the new location of the probe, but we want depth at the original location , which is the metal pole in the stream (calculated 0.079 by subtracting 'Lvl_m_Avg' value at 9/8/12 13:15 from "Stream_m_Avg' at 9/8/12 13:00)
2014-03-18 14:45 | 61816 | 13.35 | 5.004 | 0.06 | 0.275 | 0.354 | 0.089 | 0.053648 | 5.089 | 41.94 | 7.913 | Questionable pressure sensor data; Used pressure offset of 0.079 to recalculate 'Stream_m_Avg' -> the offset of 0.275 was measured at the new location of the probe, but we want depth at the original location , which is the metal pole in the stream (calculated 0.079 by subtracting 'Lvl_m_Avg' value at 9/8/12 13:15 from "Stream_m_Avg' at 9/8/12 13:00)
2014-03-18 15:00 | 61817 | 13.35 | 5.054 | 0.055 | 0.275 | 0.354 | 0.089 | 0.053797 | 5.15 | 42.14 | 7.926 | Questionable pressure sensor data; Used pressure offset of 0.079 to recalculate 'Stream_m_Avg' -> the offset of 0.275 was measured at the new location of the probe, but we want depth at the original location , which is the metal pole in the stream (calculated 0.079 by subtracting 'Lvl_m_Avg' value at 9/8/12 13:15 from "Stream_m_Avg' at 9/8/12 13:00)
2014-03-18 15:15 | 61818 | 13.32 | 5.182 | 0.042 | 0.275 | 0.354 | 0.089 | 0.053986 | 5.288 | 42.47 | 7.977 | Questionable pressure sensor data; Used pressure offset of 0.079 to recalculate 'Stream_m_Avg' -> the offset of 0.275 was measured at the new location of the probe, but we want depth at the original location , which is the metal pole in the stream (calculated 0.079 by subtracting 'Lvl_m_Avg' value at 9/8/12 13:15 from "Stream_m_Avg' at 9/8/12 13:00)
2014-03-18 15:30 | 61819 | 13.3 | 5.254 | 0.033 | 0.275 | 0.354 | 0.089 | 0.054134 | 5.353 | 42.54 | 8.01 | Questionable pressure sensor data; Used pressure offset of 0.079 to recalculate 'Stream_m_Avg' -> the offset of 0.275 was measured at the new location of the probe, but we want depth at the original location , which is the metal pole in the stream (calculated 0.079 by subtracting 'Lvl_m_Avg' value at 9/8/12 13:15 from "Stream_m_Avg' at 9/8/12 13:00)
2014-03-18 15:45 | 61820 | 13.29 | 5.248 | 0.053 | 0.275 | 0.354 | 0.089 | 0.054258 | 5.335 | 42.47 | 8 | Questionable pressure sensor data; Used pressure offset of 0.079 to recalculate 'Stream_m_Avg' -> the offset of 0.275 was measured at the new location of the probe, but we want depth at the original location , which is the metal pole in the stream (calculated 0.079 by subtracting 'Lvl_m_Avg' value at 9/8/12 13:15 from "Stream_m_Avg' at 9/8/12 13:00)
2014-03-18 16:00 | 61821 | 13.31 | 5.174 | 0.092 | 0.275 | 0.354 | 0.09 | 0.054157 | 5.242 | 42.47 | 7.988 | Questionable pressure sensor data; Used pressure offset of 0.079 to recalculate 'Stream_m_Avg' -> the offset of 0.275 was measured at the new location of the probe, but we want depth at the original location , which is the metal pole in the stream (calculated 0.079 by subtracting 'Lvl_m_Avg' value at 9/8/12 13:15 from "Stream_m_Avg' at 9/8/12 13:00)
2014-03-18 16:15 | 61822 | 13.33 | 5.072 | 0.117 | 0.275 | 0.354 | 0.089 | 0.05389 | 5.133 | 42.33 | 7.983 | Questionable pressure sensor data; Used pressure offset of 0.079 to recalculate 'Stream_m_Avg' -> the offset of 0.275 was measured at the new location of the probe, but we want depth at the original location , which is the metal pole in the stream (calculated 0.079 by subtracting 'Lvl_m_Avg' value at 9/8/12 13:15 from "Stream_m_Avg' at 9/8/12 13:00)
2014-03-18 16:30 | 61823 | 13.37 | 4.954 | 0.155 | 0.275 | 0.354 | 0.09 | 0.053867 | 5.006 | 42.47 | 7.958 | Questionable pressure sensor data; Used pressure offset of 0.079 to recalculate 'Stream_m_Avg' -> the offset of 0.275 was measured at the new location of the probe, but we want depth at the original location , which is the metal pole in the stream (calculated 0.079 by subtracting 'Lvl_m_Avg' value at 9/8/12 13:15 from "Stream_m_Avg' at 9/8/12 13:00)
2014-03-18 16:45 | 61824 | 13.39 | 4.827 | 0.174 | 0.275 | 0.354 | 0.09 | 0.053866 | 4.873 | 42.55 | 7.981 | Questionable pressure sensor data; Used pressure offset of 0.079 to recalculate 'Stream_m_Avg' -> the offset of 0.275 was measured at the new location of the probe, but we want depth at the original location , which is the metal pole in the stream (calculated 0.079 by subtracting 'Lvl_m_Avg' value at 9/8/12 13:15 from "Stream_m_Avg' at 9/8/12 13:00)
2014-03-18 17:00 | 61825 | 13.4 | 4.714 | 0.166 | 0.275 | 0.354 | 0.09 | 0.05346 | 4.753 | 42.89 | 8.04 | Questionable pressure sensor data; Used pressure offset of 0.079 to recalculate 'Stream_m_Avg' -> the offset of 0.275 was measured at the new location of the probe, but we want depth at the original location , which is the metal pole in the stream (calculated 0.079 by subtracting 'Lvl_m_Avg' value at 9/8/12 13:15 from "Stream_m_Avg' at 9/8/12 13:00)
2014-03-18 17:15 | 61826 | 13.39 | 4.563 | 0.17 | 0.275 | 0.354 | 0.09 | 0.053066 | 4.601 | 43.09 | 8.1 | Questionable pressure sensor data; Used pressure offset of 0.079 to recalculate 'Stream_m_Avg' -> the offset of 0.275 was measured at the new location of the probe, but we want depth at the original location , which is the metal pole in the stream (calculated 0.079 by subtracting 'Lvl_m_Avg' value at 9/8/12 13:15 from "Stream_m_Avg' at 9/8/12 13:00)
2014-03-18 17:30 | 61827 | 13.4 | 4.43 | 0.181 | 0.275 | 0.354 | 0.09 | 0.05278 | 4.468 | 43.16 | 8.12 | Questionable pressure sensor data; Used pressure offset of 0.079 to recalculate 'Stream_m_Avg' -> the offset of 0.275 was measured at the new location of the probe, but we want depth at the original location , which is the metal pole in the stream (calculated 0.079 by subtracting 'Lvl_m_Avg' value at 9/8/12 13:15 from "Stream_m_Avg' at 9/8/12 13:00)
2014-03-18 17:45 | 61828 | 13.41 | 4.324 | 0.203 | 0.275 | 0.354 | 0.09 | 0.052703 | 4.369 | 43.16 | 8.12 | Questionable pressure sensor data; Used pressure offset of 0.079 to recalculate 'Stream_m_Avg' -> the offset of 0.275 was measured at the new location of the probe, but we want depth at the original location , which is the metal pole in the stream (calculated 0.079 by subtracting 'Lvl_m_Avg' value at 9/8/12 13:15 from "Stream_m_Avg' at 9/8/12 13:00)
2014-03-18 18:00 | 61829 | 13.44 | 4.234 | 0.224 | 0.275 | 0.354 | 0.09 | 0.052539 | 4.282 | 43.36 | 8.15 | Questionable pressure sensor data; Used pressure offset of 0.079 to recalculate 'Stream_m_Avg' -> the offset of 0.275 was measured at the new location of the probe, but we want depth at the original location , which is the metal pole in the stream (calculated 0.079 by subtracting 'Lvl_m_Avg' value at 9/8/12 13:15 from "Stream_m_Avg' at 9/8/12 13:00)
2014-03-18 18:15 | 61830 | 13.47 | 4.149 | 0.238 | 0.275 | 0.354 | 0.09 | 0.052386 | 4.196 | 43.67 | 8.17 | Questionable pressure sensor data; Used pressure offset of 0.079 to recalculate 'Stream_m_Avg' -> the offset of 0.275 was measured at the new location of the probe, but we want depth at the original location , which is the metal pole in the stream (calculated 0.079 by subtracting 'Lvl_m_Avg' value at 9/8/12 13:15 from "Stream_m_Avg' at 9/8/12 13:00)
2014-03-18 18:30 | 61831 | 13.03 | 4.066 | 0.251 | 0.275 | 0.354 | 0.09 | 0.052332 | 4.115 | 43.91 | 8.26 | Questionable pressure sensor data; Used pressure offset of 0.079 to recalculate 'Stream_m_Avg' -> the offset of 0.275 was measured at the new location of the probe, but we want depth at the original location , which is the metal pole in the stream (calculated 0.079 by subtracting 'Lvl_m_Avg' value at 9/8/12 13:15 from "Stream_m_Avg' at 9/8/12 13:00)
2014-03-18 18:45 | 61832 | 12.86 | 3.973 | 0.266 | 0.275 | 0.354 | 0.09 | 0.052181 | 4.018 | 43.98 | 8.27 | Questionable pressure sensor data; Used pressure offset of 0.079 to recalculate 'Stream_m_Avg' -> the offset of 0.275 was measured at the new location of the probe, but we want depth at the original location , which is the metal pole in the stream (calculated 0.079 by subtracting 'Lvl_m_Avg' value at 9/8/12 13:15 from "Stream_m_Avg' at 9/8/12 13:00)
2014-03-18 19:00 | 61833 | 12.77 | 3.879 | 0.276 | 0.275 | 0.354 | 0.09 | 0.052081 | 3.922 | 44.05 | 8.28 | Questionable pressure sensor data; Used pressure offset of 0.079 to recalculate 'Stream_m_Avg' -> the offset of 0.275 was measured at the new location of the probe, but we want depth at the original location , which is the metal pole in the stream (calculated 0.079 by subtracting 'Lvl_m_Avg' value at 9/8/12 13:15 from "Stream_m_Avg' at 9/8/12 13:00)
2014-03-18 19:15 | 61834 | 12.76 | 3.791 | 0.28 | 0.275 | 0.354 | 0.09 | 0.052075 | 3.84 | 44.19 | 8.31 | Questionable pressure sensor data; Used pressure offset of 0.079 to recalculate 'Stream_m_Avg' -> the offset of 0.275 was measured at the new location of the probe, but we want depth at the original location , which is the metal pole in the stream (calculated 0.079 by subtracting 'Lvl_m_Avg' value at 9/8/12 13:15 from "Stream_m_Avg' at 9/8/12 13:00)
2014-03-18 19:30 | 61835 | 12.72 | 3.714 | 0.285 | 0.275 | 0.354 | 0.091 | 0.052085 | 3.766 | 44.19 | 8.31 | Questionable pressure sensor data; Used pressure offset of 0.079 to recalculate 'Stream_m_Avg' -> the offset of 0.275 was measured at the new location of the probe, but we want depth at the original location , which is the metal pole in the stream (calculated 0.079 by subtracting 'Lvl_m_Avg' value at 9/8/12 13:15 from "Stream_m_Avg' at 9/8/12 13:00)
2014-03-18 19:45 | 61836 | 12.69 | 3.645 | 0.287 | 0.275 | 0.354 | 0.091 | 0.051965 | 3.693 | 44.19 | 8.32 | Questionable pressure sensor data; Used pressure offset of 0.079 to recalculate 'Stream_m_Avg' -> the offset of 0.275 was measured at the new location of the probe, but we want depth at the original location , which is the metal pole in the stream (calculated 0.079 by subtracting 'Lvl_m_Avg' value at 9/8/12 13:15 from "Stream_m_Avg' at 9/8/12 13:00)
2014-03-18 20:00 | 61837 | 12.67 | 3.588 | 0.284 | 0.275 | 0.354 | 0.096 | 0.054815 | 3.643 | 44.26 | 8.33 | Questionable pressure sensor data; Used pressure offset of 0.079 to recalculate 'Stream_m_Avg' -> the offset of 0.275 was measured at the new location of the probe, but we want depth at the original location , which is the metal pole in the stream (calculated 0.079 by subtracting 'Lvl_m_Avg' value at 9/8/12 13:15 from "Stream_m_Avg' at 9/8/12 13:00)
2014-03-18 20:15 | 61838 | 12.65 | 3.528 | 0.285 | 0.275 | 0.354 | 0.097 | 0.055448 | 3.586 | 44.39 | 8.34 | Questionable pressure sensor data; Used pressure offset of 0.079 to recalculate 'Stream_m_Avg' -> the offset of 0.275 was measured at the new location of the probe, but we want depth at the original location , which is the metal pole in the stream (calculated 0.079 by subtracting 'Lvl_m_Avg' value at 9/8/12 13:15 from "Stream_m_Avg' at 9/8/12 13:00)
2014-03-18 20:30 | 61839 | 12.63 | 3.457 | 0.291 | 0.275 | 0.354 | 0.098 | 0.055963 | 3.507 | 44.5 | 8.36 | Questionable pressure sensor data; Used pressure offset of 0.079 to recalculate 'Stream_m_Avg' -> the offset of 0.275 was measured at the new location of the probe, but we want depth at the original location , which is the metal pole in the stream (calculated 0.079 by subtracting 'Lvl_m_Avg' value at 9/8/12 13:15 from "Stream_m_Avg' at 9/8/12 13:00)
2014-03-18 20:45 | 61840 | 12.62 | 3.378 | 0.291 | 0.275 | 0.354 | 0.099 | 0.056218 | 3.427 | 44.67 | 8.39 | Questionable pressure sensor data; Used pressure offset of 0.079 to recalculate 'Stream_m_Avg' -> the offset of 0.275 was measured at the new location of the probe, but we want depth at the original location , which is the metal pole in the stream (calculated 0.079 by subtracting 'Lvl_m_Avg' value at 9/8/12 13:15 from "Stream_m_Avg' at 9/8/12 13:00)
2014-03-18 21:00 | 61841 | 12.61 | 3.297 | 0.29 | 0.275 | 0.354 | 0.099 | 0.056281 | 3.341 | 44.67 | 8.41 | Questionable pressure sensor data; Used pressure offset of 0.079 to recalculate 'Stream_m_Avg' -> the offset of 0.275 was measured at the new location of the probe, but we want depth at the original location , which is the metal pole in the stream (calculated 0.079 by subtracting 'Lvl_m_Avg' value at 9/8/12 13:15 from "Stream_m_Avg' at 9/8/12 13:00)
2014-03-18 21:15 | 61842 | 12.6 | 3.225 | 0.293 | 0.275 | 0.354 | 0.099 | 0.055917 | 3.271 | 44.78 | 8.42 | Questionable pressure sensor data; Used pressure offset of 0.079 to recalculate 'Stream_m_Avg' -> the offset of 0.275 was measured at the new location of the probe, but we want depth at the original location , which is the metal pole in the stream (calculated 0.079 by subtracting 'Lvl_m_Avg' value at 9/8/12 13:15 from "Stream_m_Avg' at 9/8/12 13:00)
2014-03-18 21:30 | 61843 | 12.59 | 3.159 | 0.296 | 0.275 | 0.354 | 0.099 | 0.056113 | 3.205 | 44.81 | 8.43 | Questionable pressure sensor data; Used pressure offset of 0.079 to recalculate 'Stream_m_Avg' -> the offset of 0.275 was measured at the new location of the probe, but we want depth at the original location , which is the metal pole in the stream (calculated 0.079 by subtracting 'Lvl_m_Avg' value at 9/8/12 13:15 from "Stream_m_Avg' at 9/8/12 13:00)
2014-03-18 21:45 | 61844 | 12.58 | 3.094 | 0.296 | 0.275 | 0.354 | 0.1 | 0.056161 | 3.141 | 44.91 | 8.45 | Questionable pressure sensor data; Used pressure offset of 0.079 to recalculate 'Stream_m_Avg' -> the offset of 0.275 was measured at the new location of the probe, but we want depth at the original location , which is the metal pole in the stream (calculated 0.079 by subtracting 'Lvl_m_Avg' value at 9/8/12 13:15 from "Stream_m_Avg' at 9/8/12 13:00)
2014-03-18 22:00 | 61845 | 12.57 | 3.031 | 0.295 | 0.275 | 0.354 | 0.1 | 0.056191 | 3.077 | 44.95 | 8.46 | Questionable pressure sensor data; Used pressure offset of 0.079 to recalculate 'Stream_m_Avg' -> the offset of 0.275 was measured at the new location of the probe, but we want depth at the original location , which is the metal pole in the stream (calculated 0.079 by subtracting 'Lvl_m_Avg' value at 9/8/12 13:15 from "Stream_m_Avg' at 9/8/12 13:00)
2014-03-18 22:15 | 61846 | 12.56 | 2.968 | 0.295 | 0.275 | 0.354 | 0.1 | 0.055867 | 3.017 | 44.95 | 8.46 | Questionable pressure sensor data; Used pressure offset of 0.079 to recalculate 'Stream_m_Avg' -> the offset of 0.275 was measured at the new location of the probe, but we want depth at the original location , which is the metal pole in the stream (calculated 0.079 by subtracting 'Lvl_m_Avg' value at 9/8/12 13:15 from "Stream_m_Avg' at 9/8/12 13:00)
2014-03-18 22:30 | 61847 | 12.55 | 2.905 | 0.295 | 0.275 | 0.354 | 0.097 | 0.054061 | 2.95 | 44.89 | 8.47 | Questionable pressure sensor data; Used pressure offset of 0.079 to recalculate 'Stream_m_Avg' -> the offset of 0.275 was measured at the new location of the probe, but we want depth at the original location , which is the metal pole in the stream (calculated 0.079 by subtracting 'Lvl_m_Avg' value at 9/8/12 13:15 from "Stream_m_Avg' at 9/8/12 13:00)
2014-03-18 22:45 | 61848 | 12.54 | 2.847 | 0.293 | 0.275 | 0.354 | 0.097 | 0.054025 | 2.891 | 45.09 | 8.48 | Questionable pressure sensor data; Used pressure offset of 0.079 to recalculate 'Stream_m_Avg' -> the offset of 0.275 was measured at the new location of the probe, but we want depth at the original location , which is the metal pole in the stream (calculated 0.079 by subtracting 'Lvl_m_Avg' value at 9/8/12 13:15 from "Stream_m_Avg' at 9/8/12 13:00)
2014-03-18 23:00 | 61849 | 12.54 | 2.793 | 0.29 | 0.275 | 0.354 | 0.097 | 0.053757 | 2.838 | 45.13 | 8.49 | Questionable pressure sensor data; Used pressure offset of 0.079 to recalculate 'Stream_m_Avg' -> the offset of 0.275 was measured at the new location of the probe, but we want depth at the original location , which is the metal pole in the stream (calculated 0.079 by subtracting 'Lvl_m_Avg' value at 9/8/12 13:15 from "Stream_m_Avg' at 9/8/12 13:00)
2014-03-18 23:15 | 61850 | 12.53 | 2.742 | 0.287 | 0.275 | 0.354 | 0.096 | 0.053434 | 2.788 | 45.16 | 8.5 | Questionable pressure sensor data; Used pressure offset of 0.079 to recalculate 'Stream_m_Avg' -> the offset of 0.275 was measured at the new location of the probe, but we want depth at the original location , which is the metal pole in the stream (calculated 0.079 by subtracting 'Lvl_m_Avg' value at 9/8/12 13:15 from "Stream_m_Avg' at 9/8/12 13:00)
2014-03-18 23:30 | 61851 | 12.51 | 2.691 | 0.282 | 0.275 | 0.354 | 0.096 | 0.053178 | 2.736 | 45.23 | 8.51 | Questionable pressure sensor data; Used pressure offset of 0.079 to recalculate 'Stream_m_Avg' -> the offset of 0.275 was measured at the new location of the probe, but we want depth at the original location , which is the metal pole in the stream (calculated 0.079 by subtracting 'Lvl_m_Avg' value at 9/8/12 13:15 from "Stream_m_Avg' at 9/8/12 13:00)
2014-03-18 23:45 | 61852 | 12.51 | 2.643 | 0.277 | 0.275 | 0.354 | 0.096 | 0.053081 | 2.689 | 45.3 | 8.52 | Questionable pressure sensor data; Used pressure offset of 0.079 to recalculate 'Stream_m_Avg' -> the offset of 0.275 was measured at the new location of the probe, but we want depth at the original location , which is the metal pole in the stream (calculated 0.079 by subtracting 'Lvl_m_Avg' value at 9/8/12 13:15 from "Stream_m_Avg' at 9/8/12 13:00)
2014-03-19 | 61853 | 12.5 | 2.6 | 0.272 | 0.275 | 0.354 | 0.096 | 0.052857 | 2.648 | 45.3 | 8.52 | Questionable pressure sensor data; Used pressure offset of 0.079 to recalculate 'Stream_m_Avg' -> the offset of 0.275 was measured at the new location of the probe, but we want depth at the original location , which is the metal pole in the stream (calculated 0.079 by subtracting 'Lvl_m_Avg' value at 9/8/12 13:15 from "Stream_m_Avg' at 9/8/12 13:00)
2014-03-19 00:15 | 61854 | 12.49 | 2.558 | 0.266 | 0.275 | 0.354 | 0.095 | 0.052621 | 2.603 | 45.3 | 8.53 | Questionable pressure sensor data; Used pressure offset of 0.079 to recalculate 'Stream_m_Avg' -> the offset of 0.275 was measured at the new location of the probe, but we want depth at the original location , which is the metal pole in the stream (calculated 0.079 by subtracting 'Lvl_m_Avg' value at 9/8/12 13:15 from "Stream_m_Avg' at 9/8/12 13:00)
2014-03-19 00:30 | 61855 | 12.48 | 2.524 | 0.26 | 0.275 | 0.354 | 0.095 | 0.052617 | 2.573 | 45.33 | 8.53 | Questionable pressure sensor data; Used pressure offset of 0.079 to recalculate 'Stream_m_Avg' -> the offset of 0.275 was measured at the new location of the probe, but we want depth at the original location , which is the metal pole in the stream (calculated 0.079 by subtracting 'Lvl_m_Avg' value at 9/8/12 13:15 from "Stream_m_Avg' at 9/8/12 13:00)
2014-03-19 00:45 | 61856 | 12.48 | 2.489 | 0.254 | 0.275 | 0.354 | 0.095 | 0.052557 | 2.538 | 45.37 | 8.53 | Questionable pressure sensor data; Used pressure offset of 0.079 to recalculate 'Stream_m_Avg' -> the offset of 0.275 was measured at the new location of the probe, but we want depth at the original location , which is the metal pole in the stream (calculated 0.079 by subtracting 'Lvl_m_Avg' value at 9/8/12 13:15 from "Stream_m_Avg' at 9/8/12 13:00)
2014-03-19 01:00 | 61857 | 12.47 | 2.458 | 0.248 | 0.275 | 0.354 | 0.095 | 0.052249 | 2.513 | 45.26 | 8.53 | Questionable pressure sensor data; Used pressure offset of 0.079 to recalculate 'Stream_m_Avg' -> the offset of 0.275 was measured at the new location of the probe, but we want depth at the original location , which is the metal pole in the stream (calculated 0.079 by subtracting 'Lvl_m_Avg' value at 9/8/12 13:15 from "Stream_m_Avg' at 9/8/12 13:00)
2014-03-19 01:15 | 61858 | 12.47 | 2.427 | 0.242 | 0.275 | 0.354 | 0.095 | 0.052083 | 2.474 | 45.37 | 8.54 | Questionable pressure sensor data; Used pressure offset of 0.079 to recalculate 'Stream_m_Avg' -> the offset of 0.275 was measured at the new location of the probe, but we want depth at the original location , which is the metal pole in the stream (calculated 0.079 by subtracting 'Lvl_m_Avg' value at 9/8/12 13:15 from "Stream_m_Avg' at 9/8/12 13:00)
2014-03-19 01:30 | 61859 | 12.46 | 2.399 | 0.238 | 0.275 | 0.354 | 0.095 | 0.052027 | 2.446 | 45.37 | 8.54 | Questionable pressure sensor data; Used pressure offset of 0.079 to recalculate 'Stream_m_Avg' -> the offset of 0.275 was measured at the new location of the probe, but we want depth at the original location , which is the metal pole in the stream (calculated 0.079 by subtracting 'Lvl_m_Avg' value at 9/8/12 13:15 from "Stream_m_Avg' at 9/8/12 13:00)
2014-03-19 01:45 | 61860 | 12.45 | 2.369 | 0.23 | 0.275 | 0.354 | 0.098 | 0.0535 | 2.42 | 45.37 | 8.55 | Questionable pressure sensor data; Used pressure offset of 0.079 to recalculate 'Stream_m_Avg' -> the offset of 0.275 was measured at the new location of the probe, but we want depth at the original location , which is the metal pole in the stream (calculated 0.079 by subtracting 'Lvl_m_Avg' value at 9/8/12 13:15 from "Stream_m_Avg' at 9/8/12 13:00)
2014-03-19 02:00 | 61861 | 12.45 | 2.339 | 0.226 | 0.275 | 0.354 | 0.099 | 0.054005 | 2.381 | 45.5 | 8.55 | Questionable pressure sensor data; Used pressure offset of 0.079 to recalculate 'Stream_m_Avg' -> the offset of 0.275 was measured at the new location of the probe, but we want depth at the original location , which is the metal pole in the stream (calculated 0.079 by subtracting 'Lvl_m_Avg' value at 9/8/12 13:15 from "Stream_m_Avg' at 9/8/12 13:00)
2014-03-19 02:15 | 61862 | 12.44 | 2.304 | 0.224 | 0.275 | 0.354 | 0.098 | 0.053567 | 2.35 | 45.5 | 8.56 | Questionable pressure sensor data; Used pressure offset of 0.079 to recalculate 'Stream_m_Avg' -> the offset of 0.275 was measured at the new location of the probe, but we want depth at the original location , which is the metal pole in the stream (calculated 0.079 by subtracting 'Lvl_m_Avg' value at 9/8/12 13:15 from "Stream_m_Avg' at 9/8/12 13:00)
2014-03-19 02:30 | 61863 | 12.44 | 2.274 | 0.222 | 0.275 | 0.354 | 0.097 | 0.05318 | 2.325 | 45.43 | 8.56 | Questionable pressure sensor data; Used pressure offset of 0.079 to recalculate 'Stream_m_Avg' -> the offset of 0.275 was measured at the new location of the probe, but we want depth at the original location , which is the metal pole in the stream (calculated 0.079 by subtracting 'Lvl_m_Avg' value at 9/8/12 13:15 from "Stream_m_Avg' at 9/8/12 13:00)
2014-03-19 02:45 | 61864 | 12.44 | 2.245 | 0.221 | 0.275 | 0.354 | 0.097 | 0.053213 | 2.292 | 45.5 | 8.56 | Questionable pressure sensor data; Used pressure offset of 0.079 to recalculate 'Stream_m_Avg' -> the offset of 0.275 was measured at the new location of the probe, but we want depth at the original location , which is the metal pole in the stream (calculated 0.079 by subtracting 'Lvl_m_Avg' value at 9/8/12 13:15 from "Stream_m_Avg' at 9/8/12 13:00)
2014-03-19 03:00 | 61865 | 12.43 | 2.218 | 0.216 | 0.275 | 0.354 | 0.098 | 0.05331 | 2.267 | 45.5 | 8.57 | Questionable pressure sensor data; Used pressure offset of 0.079 to recalculate 'Stream_m_Avg' -> the offset of 0.275 was measured at the new location of the probe, but we want depth at the original location , which is the metal pole in the stream (calculated 0.079 by subtracting 'Lvl_m_Avg' value at 9/8/12 13:15 from "Stream_m_Avg' at 9/8/12 13:00)
2014-03-19 03:15 | 61866 | 12.43 | 2.196 | 0.212 | 0.275 | 0.354 | 0.098 | 0.053153 | 2.245 | 45.57 | 8.57 | Questionable pressure sensor data; Used pressure offset of 0.079 to recalculate 'Stream_m_Avg' -> the offset of 0.275 was measured at the new location of the probe, but we want depth at the original location , which is the metal pole in the stream (calculated 0.079 by subtracting 'Lvl_m_Avg' value at 9/8/12 13:15 from "Stream_m_Avg' at 9/8/12 13:00)
2014-03-19 03:30 | 61867 | 12.42 | 2.178 | 0.205 | 0.275 | 0.354 | 0.097 | 0.052929 | 2.229 | 45.47 | 8.57 | Questionable pressure sensor data; Used pressure offset of 0.079 to recalculate 'Stream_m_Avg' -> the offset of 0.275 was measured at the new location of the probe, but we want depth at the original location , which is the metal pole in the stream (calculated 0.079 by subtracting 'Lvl_m_Avg' value at 9/8/12 13:15 from "Stream_m_Avg' at 9/8/12 13:00)
2014-03-19 03:45 | 61868 | 12.42 | 2.167 | 0.199 | 0.275 | 0.354 | 0.098 | 0.053082 | 2.217 | 45.5 | 8.57 | Questionable pressure sensor data; Used pressure offset of 0.079 to recalculate 'Stream_m_Avg' -> the offset of 0.275 was measured at the new location of the probe, but we want depth at the original location , which is the metal pole in the stream (calculated 0.079 by subtracting 'Lvl_m_Avg' value at 9/8/12 13:15 from "Stream_m_Avg' at 9/8/12 13:00)
2014-03-19 04:00 | 61869 | 12.42 | 2.151 | 0.196 | 0.275 | 0.354 | 0.097 | 0.052952 | 2.203 | 45.64 | 8.58 | Questionable pressure sensor data; Used pressure offset of 0.079 to recalculate 'Stream_m_Avg' -> the offset of 0.275 was measured at the new location of the probe, but we want depth at the original location , which is the metal pole in the stream (calculated 0.079 by subtracting 'Lvl_m_Avg' value at 9/8/12 13:15 from "Stream_m_Avg' at 9/8/12 13:00)
2014-03-19 04:15 | 61870 | 12.42 | 2.131 | 0.197 | 0.275 | 0.354 | 0.097 | 0.05298 | 2.182 | 45.64 | 8.58 | Questionable pressure sensor data; Used pressure offset of 0.079 to recalculate 'Stream_m_Avg' -> the offset of 0.275 was measured at the new location of the probe, but we want depth at the original location , which is the metal pole in the stream (calculated 0.079 by subtracting 'Lvl_m_Avg' value at 9/8/12 13:15 from "Stream_m_Avg' at 9/8/12 13:00)
2014-03-19 04:30 | 61871 | 12.41 | 2.106 | 0.196 | 0.275 | 0.354 | 0.097 | 0.052764 | 2.155 | 45.64 | 8.58 | Questionable pressure sensor data; Used pressure offset of 0.079 to recalculate 'Stream_m_Avg' -> the offset of 0.275 was measured at the new location of the probe, but we want depth at the original location , which is the metal pole in the stream (calculated 0.079 by subtracting 'Lvl_m_Avg' value at 9/8/12 13:15 from "Stream_m_Avg' at 9/8/12 13:00)
2014-03-19 04:45 | 61872 | 12.41 | 2.081 | 0.197 | 0.275 | 0.354 | 0.097 | 0.052594 | 2.133 | 45.64 | 8.58 | Questionable pressure sensor data; Used pressure offset of 0.079 to recalculate 'Stream_m_Avg' -> the offset of 0.275 was measured at the new location of the probe, but we want depth at the original location , which is the metal pole in the stream (calculated 0.079 by subtracting 'Lvl_m_Avg' value at 9/8/12 13:15 from "Stream_m_Avg' at 9/8/12 13:00)
2014-03-19 05:00 | 61873 | 12.41 | 2.047 | 0.2 | 0.275 | 0.354 | 0.097 | 0.052425 | 2.09 | 45.64 | 8.59 | Questionable pressure sensor data; Used pressure offset of 0.079 to recalculate 'Stream_m_Avg' -> the offset of 0.275 was measured at the new location of the probe, but we want depth at the original location , which is the metal pole in the stream (calculated 0.079 by subtracting 'Lvl_m_Avg' value at 9/8/12 13:15 from "Stream_m_Avg' at 9/8/12 13:00)
2014-03-19 05:15 | 61874 | 12.41 | 2.011 | 0.201 | 0.275 | 0.354 | 0.097 | 0.052336 | 2.055 | 45.7 | 8.59 | Questionable pressure sensor data; Used pressure offset of 0.079 to recalculate 'Stream_m_Avg' -> the offset of 0.275 was measured at the new location of the probe, but we want depth at the original location , which is the metal pole in the stream (calculated 0.079 by subtracting 'Lvl_m_Avg' value at 9/8/12 13:15 from "Stream_m_Avg' at 9/8/12 13:00)
2014-03-19 05:30 | 61875 | 12.4 | 1.982 | 0.198 | 0.275 | 0.354 | 0.097 | 0.05234 | 2.029 | 45.77 | 8.6 | Questionable pressure sensor data; Used pressure offset of 0.079 to recalculate 'Stream_m_Avg' -> the offset of 0.275 was measured at the new location of the probe, but we want depth at the original location , which is the metal pole in the stream (calculated 0.079 by subtracting 'Lvl_m_Avg' value at 9/8/12 13:15 from "Stream_m_Avg' at 9/8/12 13:00)
2014-03-19 05:45 | 61876 | 12.4 | 1.952 | 0.198 | 0.275 | 0.354 | 0.097 | 0.052255 | 1.997 | 45.77 | 8.61 | Questionable pressure sensor data; Used pressure offset of 0.079 to recalculate 'Stream_m_Avg' -> the offset of 0.275 was measured at the new location of the probe, but we want depth at the original location , which is the metal pole in the stream (calculated 0.079 by subtracting 'Lvl_m_Avg' value at 9/8/12 13:15 from "Stream_m_Avg' at 9/8/12 13:00)
2014-03-19 06:00 | 61877 | 12.4 | 1.924 | 0.198 | 0.275 | 0.354 | 0.097 | 0.052267 | 1.972 | 45.77 | 8.61 | Questionable pressure sensor data; Used pressure offset of 0.079 to recalculate 'Stream_m_Avg' -> the offset of 0.275 was measured at the new location of the probe, but we want depth at the original location , which is the metal pole in the stream (calculated 0.079 by subtracting 'Lvl_m_Avg' value at 9/8/12 13:15 from "Stream_m_Avg' at 9/8/12 13:00)
2014-03-19 06:15 | 61878 | 12.4 | 1.894 | 0.201 | 0.275 | 0.354 | 0.099 | 0.053103 | 1.941 | 45.84 | 8.62 | Questionable pressure sensor data; Used pressure offset of 0.079 to recalculate 'Stream_m_Avg' -> the offset of 0.275 was measured at the new location of the probe, but we want depth at the original location , which is the metal pole in the stream (calculated 0.079 by subtracting 'Lvl_m_Avg' value at 9/8/12 13:15 from "Stream_m_Avg' at 9/8/12 13:00)
2014-03-19 06:30 | 61879 | 12.4 | 1.866 | 0.202 | 0.275 | 0.354 | 0.092 | 0.049484 | 1.909 | 45.84 | 8.63 | Questionable pressure sensor data; Used pressure offset of 0.079 to recalculate 'Stream_m_Avg' -> the offset of 0.275 was measured at the new location of the probe, but we want depth at the original location , which is the metal pole in the stream (calculated 0.079 by subtracting 'Lvl_m_Avg' value at 9/8/12 13:15 from "Stream_m_Avg' at 9/8/12 13:00)
2014-03-19 06:45 | 61880 | 12.4 | 1.84 | 0.2 | 0.275 | 0.354 | 0.092 | 0.049277 | 1.887 | 45.87 | 8.63 | Questionable pressure sensor data; Used pressure offset of 0.079 to recalculate 'Stream_m_Avg' -> the offset of 0.275 was measured at the new location of the probe, but we want depth at the original location , which is the metal pole in the stream (calculated 0.079 by subtracting 'Lvl_m_Avg' value at 9/8/12 13:15 from "Stream_m_Avg' at 9/8/12 13:00)
2014-03-19 07:00 | 61881 | 12.38 | 1.813 | 0.199 | 0.275 | 0.354 | 0.092 | 0.049235 | 1.858 | 45.98 | 8.64 | Questionable pressure sensor data; Used pressure offset of 0.079 to recalculate 'Stream_m_Avg' -> the offset of 0.275 was measured at the new location of the probe, but we want depth at the original location , which is the metal pole in the stream (calculated 0.079 by subtracting 'Lvl_m_Avg' value at 9/8/12 13:15 from "Stream_m_Avg' at 9/8/12 13:00)
2014-03-19 07:15 | 61882 | 12.42 | 1.797 | 0.195 | 0.275 | 0.354 | 0.092 | 0.049275 | 1.845 | 45.91 | 8.64 | Questionable pressure sensor data; Used pressure offset of 0.079 to recalculate 'Stream_m_Avg' -> the offset of 0.275 was measured at the new location of the probe, but we want depth at the original location , which is the metal pole in the stream (calculated 0.079 by subtracting 'Lvl_m_Avg' value at 9/8/12 13:15 from "Stream_m_Avg' at 9/8/12 13:00)
2014-03-19 07:30 | 61883 | 12.51 | 1.8 | 0.187 | 0.275 | 0.354 | 0.092 | 0.049337 | 1.851 | 45.98 | 8.64 | Questionable pressure sensor data; Used pressure offset of 0.079 to recalculate 'Stream_m_Avg' -> the offset of 0.275 was measured at the new location of the probe, but we want depth at the original location , which is the metal pole in the stream (calculated 0.079 by subtracting 'Lvl_m_Avg' value at 9/8/12 13:15 from "Stream_m_Avg' at 9/8/12 13:00)
2014-03-19 07:45 | 61884 | 12.73 | 1.816 | 0.178 | 0.275 | 0.354 | 0.091 | 0.049078 | 1.871 | 45.98 | 8.65 | Questionable pressure sensor data; Used pressure offset of 0.079 to recalculate 'Stream_m_Avg' -> the offset of 0.275 was measured at the new location of the probe, but we want depth at the original location , which is the metal pole in the stream (calculated 0.079 by subtracting 'Lvl_m_Avg' value at 9/8/12 13:15 from "Stream_m_Avg' at 9/8/12 13:00)
2014-03-19 08:00 | 61885 | 13 | 1.839 | 0.17 | 0.275 | 0.354 | 0.091 | 0.049142 | 1.896 | 45.98 | 8.65 | Questionable pressure sensor data; Used pressure offset of 0.079 to recalculate 'Stream_m_Avg' -> the offset of 0.275 was measured at the new location of the probe, but we want depth at the original location , which is the metal pole in the stream (calculated 0.079 by subtracting 'Lvl_m_Avg' value at 9/8/12 13:15 from "Stream_m_Avg' at 9/8/12 13:00)
2014-03-19 08:15 | 61886 | 13.35 | 1.858 | 0.164 | 0.275 | 0.354 | 0.091 | 0.049178 | 1.915 | 45.91 | 8.64 | Questionable pressure sensor data; Used pressure offset of 0.079 to recalculate 'Stream_m_Avg' -> the offset of 0.275 was measured at the new location of the probe, but we want depth at the original location , which is the metal pole in the stream (calculated 0.079 by subtracting 'Lvl_m_Avg' value at 9/8/12 13:15 from "Stream_m_Avg' at 9/8/12 13:00)
2014-03-19 08:30 | 61887 | 13.79 | 1.88 | 0.157 | 0.275 | 0.354 | 0.091 | 0.049011 | 1.942 | 45.97 | 8.65 | Questionable pressure sensor data; Used pressure offset of 0.079 to recalculate 'Stream_m_Avg' -> the offset of 0.275 was measured at the new location of the probe, but we want depth at the original location , which is the metal pole in the stream (calculated 0.079 by subtracting 'Lvl_m_Avg' value at 9/8/12 13:15 from "Stream_m_Avg' at 9/8/12 13:00)
2014-03-19 08:45 | 61888 | 13.76 | 1.904 | 0.149 | 0.275 | 0.354 | 0.091 | 0.049029 | 1.965 | 45.97 | 8.65 | Questionable pressure sensor data; Used pressure offset of 0.079 to recalculate 'Stream_m_Avg' -> the offset of 0.275 was measured at the new location of the probe, but we want depth at the original location , which is the metal pole in the stream (calculated 0.079 by subtracting 'Lvl_m_Avg' value at 9/8/12 13:15 from "Stream_m_Avg' at 9/8/12 13:00)
2014-03-19 09:00 | 61889 | 13.74 | 1.953 | 0.143 | 0.275 | 0.354 | 0.091 | 0.049108 | 2.018 | 45.77 | 8.63 | Questionable pressure sensor data; Used pressure offset of 0.079 to recalculate 'Stream_m_Avg' -> the offset of 0.275 was measured at the new location of the probe, but we want depth at the original location , which is the metal pole in the stream (calculated 0.079 by subtracting 'Lvl_m_Avg' value at 9/8/12 13:15 from "Stream_m_Avg' at 9/8/12 13:00)
2014-03-19 09:15 | 61890 | 13.75 | 1.97 | 0.145 | 0.275 | 0.354 | 0.091 | 0.049112 | 2.031 | 45.77 | 8.62 | Questionable pressure sensor data; Used pressure offset of 0.079 to recalculate 'Stream_m_Avg' -> the offset of 0.275 was measured at the new location of the probe, but we want depth at the original location , which is the metal pole in the stream (calculated 0.079 by subtracting 'Lvl_m_Avg' value at 9/8/12 13:15 from "Stream_m_Avg' at 9/8/12 13:00)
2014-03-19 09:30 | 61891 | 13.73 | 2.006 | 0.123 | 0.275 | 0.354 | 0.091 | 0.048999 | 2.068 | 45.84 | 8.62 | Questionable pressure sensor data; Used pressure offset of 0.079 to recalculate 'Stream_m_Avg' -> the offset of 0.275 was measured at the new location of the probe, but we want depth at the original location , which is the metal pole in the stream (calculated 0.079 by subtracting 'Lvl_m_Avg' value at 9/8/12 13:15 from "Stream_m_Avg' at 9/8/12 13:00)
2014-03-19 09:45 | 61892 | 13.7 | 2.077 | 0.107 | 0.275 | 0.354 | 0.091 | 0.049155 | 2.147 | 45.77 | 8.61 | Questionable pressure sensor data; Used pressure offset of 0.079 to recalculate 'Stream_m_Avg' -> the offset of 0.275 was measured at the new location of the probe, but we want depth at the original location , which is the metal pole in the stream (calculated 0.079 by subtracting 'Lvl_m_Avg' value at 9/8/12 13:15 from "Stream_m_Avg' at 9/8/12 13:00)
2014-03-19 10:00 | 61893 | 13.67 | 2.158 | 0.096 | 0.275 | 0.354 | 0.09 | 0.049285 | 2.233 | 45.7 | 8.6 | Questionable pressure sensor data; Used pressure offset of 0.079 to recalculate 'Stream_m_Avg' -> the offset of 0.275 was measured at the new location of the probe, but we want depth at the original location , which is the metal pole in the stream (calculated 0.079 by subtracting 'Lvl_m_Avg' value at 9/8/12 13:15 from "Stream_m_Avg' at 9/8/12 13:00)
2014-03-19 10:15 | 61894 | 13.65 | 2.25 | 0.088 | 0.275 | 0.354 | 0.091 | 0.049486 | 2.33 | 45.56 | 8.59 | Questionable pressure sensor data; Used pressure offset of 0.079 to recalculate 'Stream_m_Avg' -> the offset of 0.275 was measured at the new location of the probe, but we want depth at the original location , which is the metal pole in the stream (calculated 0.079 by subtracting 'Lvl_m_Avg' value at 9/8/12 13:15 from "Stream_m_Avg' at 9/8/12 13:00)
2014-03-19 10:30 | 61895 | 13.63 | 2.371 | 0.079 | 0.275 | 0.354 | 0.09 | 0.049622 | 2.455 | 45.49 | 8.57 | Questionable pressure sensor data; Used pressure offset of 0.079 to recalculate 'Stream_m_Avg' -> the offset of 0.275 was measured at the new location of the probe, but we want depth at the original location , which is the metal pole in the stream (calculated 0.079 by subtracting 'Lvl_m_Avg' value at 9/8/12 13:15 from "Stream_m_Avg' at 9/8/12 13:00)
2014-03-19 10:45 | 61896 | 13.63 | 2.552 | 0.067 | 0.275 | 0.354 | 0.091 | 0.050062 | 2.65 | 45.35 | 8.55 | Questionable pressure sensor data; Used pressure offset of 0.079 to recalculate 'Stream_m_Avg' -> the offset of 0.275 was measured at the new location of the probe, but we want depth at the original location , which is the metal pole in the stream (calculated 0.079 by subtracting 'Lvl_m_Avg' value at 9/8/12 13:15 from "Stream_m_Avg' at 9/8/12 13:00)
2014-03-19 11:00 | 61897 | 13.6 | 2.777 | 0.05 | 0.275 | 0.354 | 0.091 | 0.050462 | 2.879 | 45.15 | 8.52 | Questionable pressure sensor data; Used pressure offset of 0.079 to recalculate 'Stream_m_Avg' -> the offset of 0.275 was measured at the new location of the probe, but we want depth at the original location , which is the metal pole in the stream (calculated 0.079 by subtracting 'Lvl_m_Avg' value at 9/8/12 13:15 from "Stream_m_Avg' at 9/8/12 13:00)
2014-03-19 11:15 | 61898 | 13.56 | 3.025 | 0.034 | 0.275 | 0.354 | 0.09 | 0.050896 | 3.14 | 44.94 | 8.47 | Questionable pressure sensor data; Used pressure offset of 0.079 to recalculate 'Stream_m_Avg' -> the offset of 0.275 was measured at the new location of the probe, but we want depth at the original location , which is the metal pole in the stream (calculated 0.079 by subtracting 'Lvl_m_Avg' value at 9/8/12 13:15 from "Stream_m_Avg' at 9/8/12 13:00)
2014-03-19 11:30 | 61899 | 13.51 | 3.286 | 0.019 | 0.275 | 0.354 | 0.09 | 0.051386 | 3.411 | 44.66 | 8.43 | Questionable pressure sensor data; Used pressure offset of 0.079 to recalculate 'Stream_m_Avg' -> the offset of 0.275 was measured at the new location of the probe, but we want depth at the original location , which is the metal pole in the stream (calculated 0.079 by subtracting 'Lvl_m_Avg' value at 9/8/12 13:15 from "Stream_m_Avg' at 9/8/12 13:00)
2014-03-19 11:45 | 61900 | 13.49 | 3.55 | 0.008 | 0.275 | 0.354 | 0.09 | 0.051876 | 3.674 | 44.39 | 8.38 | Questionable pressure sensor data; Used pressure offset of 0.079 to recalculate 'Stream_m_Avg' -> the offset of 0.275 was measured at the new location of the probe, but we want depth at the original location , which is the metal pole in the stream (calculated 0.079 by subtracting 'Lvl_m_Avg' value at 9/8/12 13:15 from "Stream_m_Avg' at 9/8/12 13:00)
2014-03-19 12:00 | 61901 | 13.45 | 3.8 | 0 | 0.275 | 0.354 | 0.091 | 0.052415 | 3.929 | 44.19 | 8.34 | Questionable pressure sensor data; Used pressure offset of 0.079 to recalculate 'Stream_m_Avg' -> the offset of 0.275 was measured at the new location of the probe, but we want depth at the original location , which is the metal pole in the stream (calculated 0.079 by subtracting 'Lvl_m_Avg' value at 9/8/12 13:15 from "Stream_m_Avg' at 9/8/12 13:00)
2014-03-19 12:15 | 61902 | 13.41 | 4.058 | -0.015 | 0.275 | 0.354 | 0.091 | 0.052952 | 4.192 | 43.94 | 8.3 | Questionable pressure sensor data; Used pressure offset of 0.079 to recalculate 'Stream_m_Avg' -> the offset of 0.275 was measured at the new location of the probe, but we want depth at the original location , which is the metal pole in the stream (calculated 0.079 by subtracting 'Lvl_m_Avg' value at 9/8/12 13:15 from "Stream_m_Avg' at 9/8/12 13:00)
2014-03-19 12:30 | 61903 | 13.38 | 4.326 | -0.023 | 0.275 | 0.354 | 0.091 | 0.053386 | 4.461 | 43.63 | 8.25 | Questionable pressure sensor data; Used pressure offset of 0.079 to recalculate 'Stream_m_Avg' -> the offset of 0.275 was measured at the new location of the probe, but we want depth at the original location , which is the metal pole in the stream (calculated 0.079 by subtracting 'Lvl_m_Avg' value at 9/8/12 13:15 from "Stream_m_Avg' at 9/8/12 13:00)
2014-03-19 12:45 | 61904 | 13.35 | 4.603 | -0.029 | 0.275 | 0.354 | 0.09 | 0.053805 | 4.748 | 43.46 | 8.21 | Questionable pressure sensor data; Used pressure offset of 0.079 to recalculate 'Stream_m_Avg' -> the offset of 0.275 was measured at the new location of the probe, but we want depth at the original location , which is the metal pole in the stream (calculated 0.079 by subtracting 'Lvl_m_Avg' value at 9/8/12 13:15 from "Stream_m_Avg' at 9/8/12 13:00)
2014-03-19 13:00 | 61905 | 13.32 | 4.876 | -0.037 | 0.275 | 0.354 | 0.09 | 0.054072 | 5.01 | 43.25 | 8.16 | Questionable pressure sensor data; Used pressure offset of 0.079 to recalculate 'Stream_m_Avg' -> the offset of 0.275 was measured at the new location of the probe, but we want depth at the original location , which is the metal pole in the stream (calculated 0.079 by subtracting 'Lvl_m_Avg' value at 9/8/12 13:15 from "Stream_m_Avg' at 9/8/12 13:00)
2014-03-19 13:15 | 61906 | 13.3 | 5.133 | -0.038 | 0.275 | 0.354 | 0.09 | 0.054469 | 5.272 | 43.01 | 8.11 | Questionable pressure sensor data; Used pressure offset of 0.079 to recalculate 'Stream_m_Avg' -> the offset of 0.275 was measured at the new location of the probe, but we want depth at the original location , which is the metal pole in the stream (calculated 0.079 by subtracting 'Lvl_m_Avg' value at 9/8/12 13:15 from "Stream_m_Avg' at 9/8/12 13:00)
2014-03-19 13:30 | 61907 | 13.27 | 5.363 | -0.031 | 0.275 | 0.354 | 0.09 | 0.054911 | 5.503 | 42.74 | 8.07 | Questionable pressure sensor data; Used pressure offset of 0.079 to recalculate 'Stream_m_Avg' -> the offset of 0.275 was measured at the new location of the probe, but we want depth at the original location , which is the metal pole in the stream (calculated 0.079 by subtracting 'Lvl_m_Avg' value at 9/8/12 13:15 from "Stream_m_Avg' at 9/8/12 13:00)
2014-03-19 13:45 | 61908 | 13.25 | 5.581 | -0.025 | 0.275 | 0.354 | 0.09 | 0.05529 | 5.722 | 42.5 | 8.02 | Questionable pressure sensor data; Used pressure offset of 0.079 to recalculate 'Stream_m_Avg' -> the offset of 0.275 was measured at the new location of the probe, but we want depth at the original location , which is the metal pole in the stream (calculated 0.079 by subtracting 'Lvl_m_Avg' value at 9/8/12 13:15 from "Stream_m_Avg' at 9/8/12 13:00)
2014-03-19 14:00 | 61909 | 13.23 | 5.768 | -0.017 | 0.275 | 0.354 | 0.09 | 0.055643 | 5.899 | 42.4 | 7.99 | Questionable pressure sensor data; Used pressure offset of 0.079 to recalculate 'Stream_m_Avg' -> the offset of 0.275 was measured at the new location of the probe, but we want depth at the original location , which is the metal pole in the stream (calculated 0.079 by subtracting 'Lvl_m_Avg' value at 9/8/12 13:15 from "Stream_m_Avg' at 9/8/12 13:00)
2014-03-19 14:15 | 61910 | 13.21 | 5.922 | -0.01 | 0.275 | 0.354 | 0.09 | 0.055944 | 6.052 | 42.23 | 7.96 | Questionable pressure sensor data; Used pressure offset of 0.079 to recalculate 'Stream_m_Avg' -> the offset of 0.275 was measured at the new location of the probe, but we want depth at the original location , which is the metal pole in the stream (calculated 0.079 by subtracting 'Lvl_m_Avg' value at 9/8/12 13:15 from "Stream_m_Avg' at 9/8/12 13:00)
2014-03-19 14:30 | 61911 | 13.21 | 5.942 | 0.037 | 0.275 | 0.354 | 0.09 | 0.056198 | 6.049 | 42.12 | 7.934 | Questionable pressure sensor data; Used pressure offset of 0.079 to recalculate 'Stream_m_Avg' -> the offset of 0.275 was measured at the new location of the probe, but we want depth at the original location , which is the metal pole in the stream (calculated 0.079 by subtracting 'Lvl_m_Avg' value at 9/8/12 13:15 from "Stream_m_Avg' at 9/8/12 13:00)
2014-03-19 14:45 | 61912 | 13.24 | 5.852 | 0.087 | 0.275 | 0.354 | 0.091 | 0.056268 | 5.938 | 42.19 | 7.935 | Questionable pressure sensor data; Used pressure offset of 0.079 to recalculate 'Stream_m_Avg' -> the offset of 0.275 was measured at the new location of the probe, but we want depth at the original location , which is the metal pole in the stream (calculated 0.079 by subtracting 'Lvl_m_Avg' value at 9/8/12 13:15 from "Stream_m_Avg' at 9/8/12 13:00)
2014-03-19 15:00 | 61913 | 13.24 | 5.756 | 0.094 | 0.275 | 0.354 | 0.092 | 0.056743 | 5.834 | 42.26 | 7.953 | Questionable pressure sensor data; Used pressure offset of 0.079 to recalculate 'Stream_m_Avg' -> the offset of 0.275 was measured at the new location of the probe, but we want depth at the original location , which is the metal pole in the stream (calculated 0.079 by subtracting 'Lvl_m_Avg' value at 9/8/12 13:15 from "Stream_m_Avg' at 9/8/12 13:00)
2014-03-19 15:15 | 61914 | 13.25 | 5.736 | 0.058 | 0.275 | 0.354 | 0.095 | 0.058647 | 5.827 | 42.27 | 7.958 | Questionable pressure sensor data; Used pressure offset of 0.079 to recalculate 'Stream_m_Avg' -> the offset of 0.275 was measured at the new location of the probe, but we want depth at the original location , which is the metal pole in the stream (calculated 0.079 by subtracting 'Lvl_m_Avg' value at 9/8/12 13:15 from "Stream_m_Avg' at 9/8/12 13:00)
2014-03-19 15:30 | 61915 | 13.22 | 5.749 | 0.053 | 0.275 | 0.354 | 0.095 | 0.058791 | 5.844 | 42.23 | 7.957 | Questionable pressure sensor data; Used pressure offset of 0.079 to recalculate 'Stream_m_Avg' -> the offset of 0.275 was measured at the new location of the probe, but we want depth at the original location , which is the metal pole in the stream (calculated 0.079 by subtracting 'Lvl_m_Avg' value at 9/8/12 13:15 from "Stream_m_Avg' at 9/8/12 13:00)
2014-03-19 15:45 | 61916 | 13.2 | 5.8 | 0.06 | 0.275 | 0.354 | 0.095 | 0.058676 | 5.906 | 42.26 | 7.951 | Questionable pressure sensor data; Used pressure offset of 0.079 to recalculate 'Stream_m_Avg' -> the offset of 0.275 was measured at the new location of the probe, but we want depth at the original location , which is the metal pole in the stream (calculated 0.079 by subtracting 'Lvl_m_Avg' value at 9/8/12 13:15 from "Stream_m_Avg' at 9/8/12 13:00)
2014-03-19 16:00 | 61917 | 13.19 | 5.837 | 0.072 | 0.275 | 0.354 | 0.095 | 0.058776 | 5.939 | 42.19 | 7.94 | Questionable pressure sensor data; Used pressure offset of 0.079 to recalculate 'Stream_m_Avg' -> the offset of 0.275 was measured at the new location of the probe, but we want depth at the original location , which is the metal pole in the stream (calculated 0.079 by subtracting 'Lvl_m_Avg' value at 9/8/12 13:15 from "Stream_m_Avg' at 9/8/12 13:00)
2014-03-19 16:15 | 61918 | 13.2 | 5.778 | 0.101 | 0.275 | 0.354 | 0.095 | 0.058659 | 5.861 | 42.19 | 7.944 | Questionable pressure sensor data; Used pressure offset of 0.079 to recalculate 'Stream_m_Avg' -> the offset of 0.275 was measured at the new location of the probe, but we want depth at the original location , which is the metal pole in the stream (calculated 0.079 by subtracting 'Lvl_m_Avg' value at 9/8/12 13:15 from "Stream_m_Avg' at 9/8/12 13:00)
2014-03-19 16:30 | 61919 | 13.23 | 5.652 | 0.146 | 0.275 | 0.354 | 0.095 | 0.058365 | 5.72 | 42.33 | 7.957 | Questionable pressure sensor data; Used pressure offset of 0.079 to recalculate 'Stream_m_Avg' -> the offset of 0.275 was measured at the new location of the probe, but we want depth at the original location , which is the metal pole in the stream (calculated 0.079 by subtracting 'Lvl_m_Avg' value at 9/8/12 13:15 from "Stream_m_Avg' at 9/8/12 13:00)
2014-03-19 16:45 | 61920 | 13.26 | 5.491 | 0.18 | 0.275 | 0.354 | 0.095 | 0.05815 | 5.549 | 42.57 | 7.983 | Questionable pressure sensor data; Used pressure offset of 0.079 to recalculate 'Stream_m_Avg' -> the offset of 0.275 was measured at the new location of the probe, but we want depth at the original location , which is the metal pole in the stream (calculated 0.079 by subtracting 'Lvl_m_Avg' value at 9/8/12 13:15 from "Stream_m_Avg' at 9/8/12 13:00)
2014-03-19 17:00 | 61921 | 13.29 | 5.31 | 0.195 | 0.275 | 0.354 | 0.095 | 0.057666 | 5.368 | 42.64 | 8.01 | Questionable pressure sensor data; Used pressure offset of 0.079 to recalculate 'Stream_m_Avg' -> the offset of 0.275 was measured at the new location of the probe, but we want depth at the original location , which is the metal pole in the stream (calculated 0.079 by subtracting 'Lvl_m_Avg' value at 9/8/12 13:15 from "Stream_m_Avg' at 9/8/12 13:00)
2014-03-19 17:15 | 61922 | 13.29 | 5.147 | 0.204 | 0.275 | 0.354 | 0.095 | 0.057321 | 5.195 | 42.77 | 8.03 | Questionable pressure sensor data; Used pressure offset of 0.079 to recalculate 'Stream_m_Avg' -> the offset of 0.275 was measured at the new location of the probe, but we want depth at the original location , which is the metal pole in the stream (calculated 0.079 by subtracting 'Lvl_m_Avg' value at 9/8/12 13:15 from "Stream_m_Avg' at 9/8/12 13:00)
2014-03-19 17:30 | 61923 | 13.29 | 5.011 | 0.22 | 0.275 | 0.354 | 0.094 | 0.056482 | 5.063 | 42.91 | 8.06 | Questionable pressure sensor data; Used pressure offset of 0.079 to recalculate 'Stream_m_Avg' -> the offset of 0.275 was measured at the new location of the probe, but we want depth at the original location , which is the metal pole in the stream (calculated 0.079 by subtracting 'Lvl_m_Avg' value at 9/8/12 13:15 from "Stream_m_Avg' at 9/8/12 13:00)
2014-03-19 17:45 | 61924 | 13.33 | 4.91 | 0.232 | 0.275 | 0.354 | 0.091 | 0.054702 | 4.966 | 42.91 | 8.07 | Questionable pressure sensor data; Used pressure offset of 0.079 to recalculate 'Stream_m_Avg' -> the offset of 0.275 was measured at the new location of the probe, but we want depth at the original location , which is the metal pole in the stream (calculated 0.079 by subtracting 'Lvl_m_Avg' value at 9/8/12 13:15 from "Stream_m_Avg' at 9/8/12 13:00)
2014-03-19 18:00 | 61925 | 13.34 | 4.823 | 0.241 | 0.275 | 0.354 | 0.091 | 0.054626 | 4.88 | 42.94 | 8.08 | Questionable pressure sensor data; Used pressure offset of 0.079 to recalculate 'Stream_m_Avg' -> the offset of 0.275 was measured at the new location of the probe, but we want depth at the original location , which is the metal pole in the stream (calculated 0.079 by subtracting 'Lvl_m_Avg' value at 9/8/12 13:15 from "Stream_m_Avg' at 9/8/12 13:00)
2014-03-19 18:15 | 61926 | 13.37 | 4.75 | 0.248 | 0.275 | 0.354 | 0.091 | 0.054399 | 4.803 | 43.05 | 8.1 | Questionable pressure sensor data; Used pressure offset of 0.079 to recalculate 'Stream_m_Avg' -> the offset of 0.275 was measured at the new location of the probe, but we want depth at the original location , which is the metal pole in the stream (calculated 0.079 by subtracting 'Lvl_m_Avg' value at 9/8/12 13:15 from "Stream_m_Avg' at 9/8/12 13:00)
2014-03-19 18:30 | 61927 | 13.17 | 4.68 | 0.252 | 0.275 | 0.354 | 0.091 | 0.054375 | 4.737 | 43.06 | 8.11 | Questionable pressure sensor data; Used pressure offset of 0.079 to recalculate 'Stream_m_Avg' -> the offset of 0.275 was measured at the new location of the probe, but we want depth at the original location , which is the metal pole in the stream (calculated 0.079 by subtracting 'Lvl_m_Avg' value at 9/8/12 13:15 from "Stream_m_Avg' at 9/8/12 13:00)
2014-03-19 18:45 | 61928 | 12.88 | 4.598 | 0.253 | 0.275 | 0.354 | 0.092 | 0.054286 | 4.652 | 43.12 | 8.11 | Questionable pressure sensor data; Used pressure offset of 0.079 to recalculate 'Stream_m_Avg' -> the offset of 0.275 was measured at the new location of the probe, but we want depth at the original location , which is the metal pole in the stream (calculated 0.079 by subtracting 'Lvl_m_Avg' value at 9/8/12 13:15 from "Stream_m_Avg' at 9/8/12 13:00)
2014-03-19 19:00 | 61929 | 12.8 | 4.506 | 0.253 | 0.275 | 0.354 | 0.091 | 0.054066 | 4.555 | 43.23 | 8.13 | Questionable pressure sensor data; Used pressure offset of 0.079 to recalculate 'Stream_m_Avg' -> the offset of 0.275 was measured at the new location of the probe, but we want depth at the original location , which is the metal pole in the stream (calculated 0.079 by subtracting 'Lvl_m_Avg' value at 9/8/12 13:15 from "Stream_m_Avg' at 9/8/12 13:00)
2014-03-19 19:15 | 61930 | 12.79 | 4.43 | 0.255 | 0.275 | 0.354 | 0.091 | 0.053914 | 4.481 | 43.26 | 8.14 | Questionable pressure sensor data; Used pressure offset of 0.079 to recalculate 'Stream_m_Avg' -> the offset of 0.275 was measured at the new location of the probe, but we want depth at the original location , which is the metal pole in the stream (calculated 0.079 by subtracting 'Lvl_m_Avg' value at 9/8/12 13:15 from "Stream_m_Avg' at 9/8/12 13:00)
2014-03-19 19:30 | 61931 | 12.74 | 4.364 | 0.258 | 0.275 | 0.354 | 0.092 | 0.053846 | 4.421 | 43.29 | 8.15 | Questionable pressure sensor data; Used pressure offset of 0.079 to recalculate 'Stream_m_Avg' -> the offset of 0.275 was measured at the new location of the probe, but we want depth at the original location , which is the metal pole in the stream (calculated 0.079 by subtracting 'Lvl_m_Avg' value at 9/8/12 13:15 from "Stream_m_Avg' at 9/8/12 13:00)
2014-03-19 19:45 | 61932 | 12.71 | 4.316 | 0.261 | 0.275 | 0.354 | 0.101 | 0.059055 | 4.377 | 43.33 | 8.16 | Questionable pressure sensor data; Used pressure offset of 0.079 to recalculate 'Stream_m_Avg' -> the offset of 0.275 was measured at the new location of the probe, but we want depth at the original location , which is the metal pole in the stream (calculated 0.079 by subtracting 'Lvl_m_Avg' value at 9/8/12 13:15 from "Stream_m_Avg' at 9/8/12 13:00)
2014-03-19 20:00 | 61933 | 12.69 | 4.274 | 0.264 | 0.275 | 0.354 | 0.105 | 0.061518 | 4.338 | 43.36 | 8.16 | Questionable pressure sensor data; Used pressure offset of 0.079 to recalculate 'Stream_m_Avg' -> the offset of 0.275 was measured at the new location of the probe, but we want depth at the original location , which is the metal pole in the stream (calculated 0.079 by subtracting 'Lvl_m_Avg' value at 9/8/12 13:15 from "Stream_m_Avg' at 9/8/12 13:00)
2014-03-19 20:15 | 61934 | 12.67 | 4.24 | 0.27 | 0.275 | 0.354 | 0.105 | 0.061652 | 4.307 | 43.43 | 8.17 | Questionable pressure sensor data; Used pressure offset of 0.079 to recalculate 'Stream_m_Avg' -> the offset of 0.275 was measured at the new location of the probe, but we want depth at the original location , which is the metal pole in the stream (calculated 0.079 by subtracting 'Lvl_m_Avg' value at 9/8/12 13:15 from "Stream_m_Avg' at 9/8/12 13:00)
2014-03-19 20:30 | 61935 | 12.66 | 4.208 | 0.275 | 0.275 | 0.354 | 0.103 | 0.06009 | 4.274 | 43.37 | 8.17 | Questionable pressure sensor data; Used pressure offset of 0.079 to recalculate 'Stream_m_Avg' -> the offset of 0.275 was measured at the new location of the probe, but we want depth at the original location , which is the metal pole in the stream (calculated 0.079 by subtracting 'Lvl_m_Avg' value at 9/8/12 13:15 from "Stream_m_Avg' at 9/8/12 13:00)
2014-03-19 20:45 | 61936 | 12.63 | 4.182 | 0.278 | 0.275 | 0.354 | 0.093 | 0.054507 | 4.247 | 43.44 | 8.17 | Questionable pressure sensor data; Used pressure offset of 0.079 to recalculate 'Stream_m_Avg' -> the offset of 0.275 was measured at the new location of the probe, but we want depth at the original location , which is the metal pole in the stream (calculated 0.079 by subtracting 'Lvl_m_Avg' value at 9/8/12 13:15 from "Stream_m_Avg' at 9/8/12 13:00)
2014-03-19 21:00 | 61937 | 12.63 | 4.15 | 0.283 | 0.275 | 0.354 | 0.093 | 0.054204 | 4.216 | 43.44 | 8.18 | Questionable pressure sensor data; Used pressure offset of 0.079 to recalculate 'Stream_m_Avg' -> the offset of 0.275 was measured at the new location of the probe, but we want depth at the original location , which is the metal pole in the stream (calculated 0.079 by subtracting 'Lvl_m_Avg' value at 9/8/12 13:15 from "Stream_m_Avg' at 9/8/12 13:00)
2014-03-19 21:15 | 61938 | 12.62 | 4.107 | 0.286 | 0.275 | 0.354 | 0.093 | 0.054099 | 4.166 | 43.51 | 8.18 | Questionable pressure sensor data; Used pressure offset of 0.079 to recalculate 'Stream_m_Avg' -> the offset of 0.275 was measured at the new location of the probe, but we want depth at the original location , which is the metal pole in the stream (calculated 0.079 by subtracting 'Lvl_m_Avg' value at 9/8/12 13:15 from "Stream_m_Avg' at 9/8/12 13:00)
2014-03-19 21:30 | 61939 | 12.62 | 4.067 | 0.285 | 0.275 | 0.354 | 0.092 | 0.053844 | 4.128 | 43.51 | 8.18 | Questionable pressure sensor data; Used pressure offset of 0.079 to recalculate 'Stream_m_Avg' -> the offset of 0.275 was measured at the new location of the probe, but we want depth at the original location , which is the metal pole in the stream (calculated 0.079 by subtracting 'Lvl_m_Avg' value at 9/8/12 13:15 from "Stream_m_Avg' at 9/8/12 13:00)
2014-03-19 21:45 | 61940 | 12.61 | 4.031 | 0.284 | 0.275 | 0.354 | 0.092 | 0.053681 | 4.09 | 43.51 | 8.19 | Questionable pressure sensor data; Used pressure offset of 0.079 to recalculate 'Stream_m_Avg' -> the offset of 0.275 was measured at the new location of the probe, but we want depth at the original location , which is the metal pole in the stream (calculated 0.079 by subtracting 'Lvl_m_Avg' value at 9/8/12 13:15 from "Stream_m_Avg' at 9/8/12 13:00)
2014-03-19 22:00 | 61941 | 12.6 | 3.994 | 0.282 | 0.275 | 0.354 | 0.093 | 0.053827 | 4.051 | 43.51 | 8.19 | Questionable pressure sensor data; Used pressure offset of 0.079 to recalculate 'Stream_m_Avg' -> the offset of 0.275 was measured at the new location of the probe, but we want depth at the original location , which is the metal pole in the stream (calculated 0.079 by subtracting 'Lvl_m_Avg' value at 9/8/12 13:15 from "Stream_m_Avg' at 9/8/12 13:00)
2014-03-19 22:15 | 61942 | 12.58 | 3.958 | 0.28 | 0.275 | 0.354 | 0.092 | 0.053671 | 4.018 | 43.58 | 8.2 | Questionable pressure sensor data; Used pressure offset of 0.079 to recalculate 'Stream_m_Avg' -> the offset of 0.275 was measured at the new location of the probe, but we want depth at the original location , which is the metal pole in the stream (calculated 0.079 by subtracting 'Lvl_m_Avg' value at 9/8/12 13:15 from "Stream_m_Avg' at 9/8/12 13:00)
2014-03-19 22:30 | 61943 | 12.58 | 3.921 | 0.276 | 0.275 | 0.354 | 0.092 | 0.053424 | 3.977 | 43.55 | 8.21 | Questionable pressure sensor data; Used pressure offset of 0.079 to recalculate 'Stream_m_Avg' -> the offset of 0.275 was measured at the new location of the probe, but we want depth at the original location , which is the metal pole in the stream (calculated 0.079 by subtracting 'Lvl_m_Avg' value at 9/8/12 13:15 from "Stream_m_Avg' at 9/8/12 13:00)
2014-03-19 22:45 | 61944 | 12.57 | 3.893 | 0.271 | 0.275 | 0.354 | 0.092 | 0.05333 | 3.951 | 43.78 | 8.22 | Questionable pressure sensor data; Used pressure offset of 0.079 to recalculate 'Stream_m_Avg' -> the offset of 0.275 was measured at the new location of the probe, but we want depth at the original location , which is the metal pole in the stream (calculated 0.079 by subtracting 'Lvl_m_Avg' value at 9/8/12 13:15 from "Stream_m_Avg' at 9/8/12 13:00)
2014-03-19 23:00 | 61945 | 12.56 | 3.861 | 0.265 | 0.275 | 0.354 | 0.092 | 0.053247 | 3.92 | 43.78 | 8.24 | Questionable pressure sensor data; Used pressure offset of 0.079 to recalculate 'Stream_m_Avg' -> the offset of 0.275 was measured at the new location of the probe, but we want depth at the original location , which is the metal pole in the stream (calculated 0.079 by subtracting 'Lvl_m_Avg' value at 9/8/12 13:15 from "Stream_m_Avg' at 9/8/12 13:00)
2014-03-19 23:15 | 61946 | 12.56 | 3.832 | 0.259 | 0.275 | 0.354 | 0.092 | 0.053034 | 3.895 | 43.85 | 8.25 | Questionable pressure sensor data; Used pressure offset of 0.079 to recalculate 'Stream_m_Avg' -> the offset of 0.275 was measured at the new location of the probe, but we want depth at the original location , which is the metal pole in the stream (calculated 0.079 by subtracting 'Lvl_m_Avg' value at 9/8/12 13:15 from "Stream_m_Avg' at 9/8/12 13:00)
2014-03-19 23:30 | 61947 | 12.56 | 3.806 | 0.254 | 0.275 | 0.354 | 0.092 | 0.053026 | 3.872 | 43.86 | 8.25 | Questionable pressure sensor data; Used pressure offset of 0.079 to recalculate 'Stream_m_Avg' -> the offset of 0.275 was measured at the new location of the probe, but we want depth at the original location , which is the metal pole in the stream (calculated 0.079 by subtracting 'Lvl_m_Avg' value at 9/8/12 13:15 from "Stream_m_Avg' at 9/8/12 13:00)
2014-03-19 23:45 | 61948 | 12.55 | 3.783 | 0.25 | 0.275 | 0.354 | 0.098 | 0.056415 | 3.849 | 43.82 | 8.25 | Questionable pressure sensor data; Used pressure offset of 0.079 to recalculate 'Stream_m_Avg' -> the offset of 0.275 was measured at the new location of the probe, but we want depth at the original location , which is the metal pole in the stream (calculated 0.079 by subtracting 'Lvl_m_Avg' value at 9/8/12 13:15 from "Stream_m_Avg' at 9/8/12 13:00)
2014-03-20 | 61949 | 12.54 | 3.765 | 0.245 | 0.275 | 0.354 | 0.095 | 0.054966 | 3.828 | 43.93 | 8.25 | Questionable pressure sensor data; Used pressure offset of 0.079 to recalculate 'Stream_m_Avg' -> the offset of 0.275 was measured at the new location of the probe, but we want depth at the original location , which is the metal pole in the stream (calculated 0.079 by subtracting 'Lvl_m_Avg' value at 9/8/12 13:15 from "Stream_m_Avg' at 9/8/12 13:00)
2014-03-20 00:15 | 61950 | 12.53 | 3.755 | 0.239 | 0.275 | 0.354 | 0.092 | 0.053228 | 3.82 | 43.86 | 8.26 | Questionable pressure sensor data; Used pressure offset of 0.079 to recalculate 'Stream_m_Avg' -> the offset of 0.275 was measured at the new location of the probe, but we want depth at the original location , which is the metal pole in the stream (calculated 0.079 by subtracting 'Lvl_m_Avg' value at 9/8/12 13:15 from "Stream_m_Avg' at 9/8/12 13:00)
2014-03-20 00:30 | 61951 | 12.52 | 3.747 | 0.234 | 0.275 | 0.354 | 0.092 | 0.05316 | 3.817 | 43.86 | 8.26 | Questionable pressure sensor data; Used pressure offset of 0.079 to recalculate 'Stream_m_Avg' -> the offset of 0.275 was measured at the new location of the probe, but we want depth at the original location , which is the metal pole in the stream (calculated 0.079 by subtracting 'Lvl_m_Avg' value at 9/8/12 13:15 from "Stream_m_Avg' at 9/8/12 13:00)
2014-03-20 00:45 | 61952 | 12.52 | 3.737 | 0.229 | 0.275 | 0.354 | 0.092 | 0.053036 | 3.799 | 43.9 | 8.26 | Questionable pressure sensor data; Used pressure offset of 0.079 to recalculate 'Stream_m_Avg' -> the offset of 0.275 was measured at the new location of the probe, but we want depth at the original location , which is the metal pole in the stream (calculated 0.079 by subtracting 'Lvl_m_Avg' value at 9/8/12 13:15 from "Stream_m_Avg' at 9/8/12 13:00)
2014-03-20 01:00 | 61953 | 12.51 | 3.724 | 0.225 | 0.275 | 0.354 | 0.092 | 0.052934 | 3.787 | 43.96 | 8.26 | Questionable pressure sensor data; Used pressure offset of 0.079 to recalculate 'Stream_m_Avg' -> the offset of 0.275 was measured at the new location of the probe, but we want depth at the original location , which is the metal pole in the stream (calculated 0.079 by subtracting 'Lvl_m_Avg' value at 9/8/12 13:15 from "Stream_m_Avg' at 9/8/12 13:00)
2014-03-20 01:15 | 61954 | 12.51 | 3.706 | 0.222 | 0.275 | 0.354 | 0.092 | 0.052813 | 3.768 | 43.9 | 8.27 | Questionable pressure sensor data; Used pressure offset of 0.079 to recalculate 'Stream_m_Avg' -> the offset of 0.275 was measured at the new location of the probe, but we want depth at the original location , which is the metal pole in the stream (calculated 0.079 by subtracting 'Lvl_m_Avg' value at 9/8/12 13:15 from "Stream_m_Avg' at 9/8/12 13:00)
2014-03-20 01:30 | 61955 | 12.51 | 3.691 | 0.219 | 0.275 | 0.354 | 0.092 | 0.052841 | 3.753 | 43.93 | 8.27 | Questionable pressure sensor data; Used pressure offset of 0.079 to recalculate 'Stream_m_Avg' -> the offset of 0.275 was measured at the new location of the probe, but we want depth at the original location , which is the metal pole in the stream (calculated 0.079 by subtracting 'Lvl_m_Avg' value at 9/8/12 13:15 from "Stream_m_Avg' at 9/8/12 13:00)
2014-03-20 01:45 | 61956 | 12.5 | 3.677 | 0.217 | 0.275 | 0.354 | 0.092 | 0.052783 | 3.738 | 43.8 | 8.24 | Questionable pressure sensor data; Used pressure offset of 0.079 to recalculate 'Stream_m_Avg' -> the offset of 0.275 was measured at the new location of the probe, but we want depth at the original location , which is the metal pole in the stream (calculated 0.079 by subtracting 'Lvl_m_Avg' value at 9/8/12 13:15 from "Stream_m_Avg' at 9/8/12 13:00)
2014-03-20 02:00 | 61957 | 12.5 | 3.662 | 0.215 | 0.275 | 0.354 | 0.092 | 0.052577 | 3.728 | 43.86 | 8.26 | Questionable pressure sensor data; Used pressure offset of 0.079 to recalculate 'Stream_m_Avg' -> the offset of 0.275 was measured at the new location of the probe, but we want depth at the original location , which is the metal pole in the stream (calculated 0.079 by subtracting 'Lvl_m_Avg' value at 9/8/12 13:15 from "Stream_m_Avg' at 9/8/12 13:00)
2014-03-20 02:15 | 61958 | 12.49 | 3.644 | 0.215 | 0.275 | 0.354 | 0.092 | 0.052551 | 3.703 | 43.93 | 8.26 | Questionable pressure sensor data; Used pressure offset of 0.079 to recalculate 'Stream_m_Avg' -> the offset of 0.275 was measured at the new location of the probe, but we want depth at the original location , which is the metal pole in the stream (calculated 0.079 by subtracting 'Lvl_m_Avg' value at 9/8/12 13:15 from "Stream_m_Avg' at 9/8/12 13:00)
2014-03-20 02:30 | 61959 | 12.49 | 3.621 | 0.215 | 0.275 | 0.354 | 0.091 | 0.052484 | 3.683 | 43.86 | 8.27 | Questionable pressure sensor data; Used pressure offset of 0.079 to recalculate 'Stream_m_Avg' -> the offset of 0.275 was measured at the new location of the probe, but we want depth at the original location , which is the metal pole in the stream (calculated 0.079 by subtracting 'Lvl_m_Avg' value at 9/8/12 13:15 from "Stream_m_Avg' at 9/8/12 13:00)
2014-03-20 02:45 | 61960 | 12.48 | 3.591 | 0.217 | 0.275 | 0.354 | 0.092 | 0.052598 | 3.649 | 44 | 8.27 | Questionable pressure sensor data; Used pressure offset of 0.079 to recalculate 'Stream_m_Avg' -> the offset of 0.275 was measured at the new location of the probe, but we want depth at the original location , which is the metal pole in the stream (calculated 0.079 by subtracting 'Lvl_m_Avg' value at 9/8/12 13:15 from "Stream_m_Avg' at 9/8/12 13:00)
2014-03-20 03:00 | 61961 | 12.48 | 3.556 | 0.22 | 0.275 | 0.354 | 0.095 | 0.054354 | 3.615 | 44 | 8.28 | Questionable pressure sensor data; Used pressure offset of 0.079 to recalculate 'Stream_m_Avg' -> the offset of 0.275 was measured at the new location of the probe, but we want depth at the original location , which is the metal pole in the stream (calculated 0.079 by subtracting 'Lvl_m_Avg' value at 9/8/12 13:15 from "Stream_m_Avg' at 9/8/12 13:00)
2014-03-20 03:15 | 61962 | 12.48 | 3.519 | 0.221 | 0.275 | 0.354 | 0.095 | 0.054102 | 3.575 | 44 | 8.28 | Questionable pressure sensor data; Used pressure offset of 0.079 to recalculate 'Stream_m_Avg' -> the offset of 0.275 was measured at the new location of the probe, but we want depth at the original location , which is the metal pole in the stream (calculated 0.079 by subtracting 'Lvl_m_Avg' value at 9/8/12 13:15 from "Stream_m_Avg' at 9/8/12 13:00)
2014-03-20 03:30 | 61963 | 12.48 | 3.479 | 0.224 | 0.275 | 0.354 | 0.096 | 0.054974 | 3.531 | 44.07 | 8.29 | Questionable pressure sensor data; Used pressure offset of 0.079 to recalculate 'Stream_m_Avg' -> the offset of 0.275 was measured at the new location of the probe, but we want depth at the original location , which is the metal pole in the stream (calculated 0.079 by subtracting 'Lvl_m_Avg' value at 9/8/12 13:15 from "Stream_m_Avg' at 9/8/12 13:00)
2014-03-20 03:45 | 61964 | 12.47 | 3.432 | 0.229 | 0.275 | 0.354 | 0.099 | 0.056415 | 3.488 | 44.03 | 8.29 | Questionable pressure sensor data; Used pressure offset of 0.079 to recalculate 'Stream_m_Avg' -> the offset of 0.275 was measured at the new location of the probe, but we want depth at the original location , which is the metal pole in the stream (calculated 0.079 by subtracting 'Lvl_m_Avg' value at 9/8/12 13:15 from "Stream_m_Avg' at 9/8/12 13:00)
2014-03-20 04:00 | 61965 | 12.47 | 3.38 | 0.228 | 0.275 | 0.354 | 0.103 | 0.058783 | 3.428 | 44.07 | 8.29 | Questionable pressure sensor data; Used pressure offset of 0.079 to recalculate 'Stream_m_Avg' -> the offset of 0.275 was measured at the new location of the probe, but we want depth at the original location , which is the metal pole in the stream (calculated 0.079 by subtracting 'Lvl_m_Avg' value at 9/8/12 13:15 from "Stream_m_Avg' at 9/8/12 13:00)
2014-03-20 04:15 | 61966 | 12.46 | 3.345 | 0.205 | 0.275 | 0.354 | 0.103 | 0.058521 | 3.398 | 44 | 8.29 | Questionable pressure sensor data; Used pressure offset of 0.079 to recalculate 'Stream_m_Avg' -> the offset of 0.275 was measured at the new location of the probe, but we want depth at the original location , which is the metal pole in the stream (calculated 0.079 by subtracting 'Lvl_m_Avg' value at 9/8/12 13:15 from "Stream_m_Avg' at 9/8/12 13:00)
2014-03-20 04:30 | 61967 | 12.46 | 3.353 | 0.177 | 0.275 | 0.354 | 0.103 | 0.05855 | 3.42 | 44 | 8.28 | Questionable pressure sensor data; Used pressure offset of 0.079 to recalculate 'Stream_m_Avg' -> the offset of 0.275 was measured at the new location of the probe, but we want depth at the original location , which is the metal pole in the stream (calculated 0.079 by subtracting 'Lvl_m_Avg' value at 9/8/12 13:15 from "Stream_m_Avg' at 9/8/12 13:00)
2014-03-20 04:45 | 61968 | 12.46 | 3.384 | 0.16 | 0.275 | 0.354 | 0.103 | 0.05863 | 3.457 | 44 | 8.28 | Questionable pressure sensor data; Used pressure offset of 0.079 to recalculate 'Stream_m_Avg' -> the offset of 0.275 was measured at the new location of the probe, but we want depth at the original location , which is the metal pole in the stream (calculated 0.079 by subtracting 'Lvl_m_Avg' value at 9/8/12 13:15 from "Stream_m_Avg' at 9/8/12 13:00)
2014-03-20 05:00 | 61969 | 12.46 | 3.413 | 0.142 | 0.275 | 0.354 | 0.103 | 0.05882 | 3.486 | 43.93 | 8.28 | Questionable pressure sensor data; Used pressure offset of 0.079 to recalculate 'Stream_m_Avg' -> the offset of 0.275 was measured at the new location of the probe, but we want depth at the original location , which is the metal pole in the stream (calculated 0.079 by subtracting 'Lvl_m_Avg' value at 9/8/12 13:15 from "Stream_m_Avg' at 9/8/12 13:00)
2014-03-20 05:15 | 61970 | 12.46 | 3.428 | 0.133 | 0.275 | 0.354 | 0.103 | 0.058658 | 3.501 | 43.93 | 8.27 | Questionable pressure sensor data; Used pressure offset of 0.079 to recalculate 'Stream_m_Avg' -> the offset of 0.275 was measured at the new location of the probe, but we want depth at the original location , which is the metal pole in the stream (calculated 0.079 by subtracting 'Lvl_m_Avg' value at 9/8/12 13:15 from "Stream_m_Avg' at 9/8/12 13:00)
2014-03-20 05:30 | 61971 | 12.37 | 3.444 | 0.131 | 0.275 | 0.354 | 0.103 | 0.058554 | 3.521 | 43.89 | 8.27 | Questionable pressure sensor data; Used pressure offset of 0.079 to recalculate 'Stream_m_Avg' -> the offset of 0.275 was measured at the new location of the probe, but we want depth at the original location , which is the metal pole in the stream (calculated 0.079 by subtracting 'Lvl_m_Avg' value at 9/8/12 13:15 from "Stream_m_Avg' at 9/8/12 13:00)
2014-03-20 05:45 | 61972 | 12.46 | 3.458 | 0.131 | 0.275 | 0.354 | 0.102 | 0.058017 | 3.525 | 43.89 | 8.26 | Questionable pressure sensor data; Used pressure offset of 0.079 to recalculate 'Stream_m_Avg' -> the offset of 0.275 was measured at the new location of the probe, but we want depth at the original location , which is the metal pole in the stream (calculated 0.079 by subtracting 'Lvl_m_Avg' value at 9/8/12 13:15 from "Stream_m_Avg' at 9/8/12 13:00)
2014-03-20 06:00 | 61973 | 12.46 | 3.469 | 0.133 | 0.275 | 0.354 | 0.096 | 0.054616 | 3.542 | 44.06 | 8.28 | Questionable pressure sensor data; Used pressure offset of 0.079 to recalculate 'Stream_m_Avg' -> the offset of 0.275 was measured at the new location of the probe, but we want depth at the original location , which is the metal pole in the stream (calculated 0.079 by subtracting 'Lvl_m_Avg' value at 9/8/12 13:15 from "Stream_m_Avg' at 9/8/12 13:00)
2014-03-20 06:15 | 61974 | 12.46 | 3.47 | 0.14 | 0.275 | 0.354 | 0.097 | 0.055188 | 3.539 | 43.98 | 8.28 | Questionable pressure sensor data; Used pressure offset of 0.079 to recalculate 'Stream_m_Avg' -> the offset of 0.275 was measured at the new location of the probe, but we want depth at the original location , which is the metal pole in the stream (calculated 0.079 by subtracting 'Lvl_m_Avg' value at 9/8/12 13:15 from "Stream_m_Avg' at 9/8/12 13:00)
2014-03-20 06:30 | 61975 | 12.46 | 3.471 | 0.148 | 0.275 | 0.354 | 0.096 | 0.055025 | 3.54 | 43.98 | 8.27 | Questionable pressure sensor data; Used pressure offset of 0.079 to recalculate 'Stream_m_Avg' -> the offset of 0.275 was measured at the new location of the probe, but we want depth at the original location , which is the metal pole in the stream (calculated 0.079 by subtracting 'Lvl_m_Avg' value at 9/8/12 13:15 from "Stream_m_Avg' at 9/8/12 13:00)
2014-03-20 06:45 | 61976 | 12.47 | 3.479 | 0.159 | 0.275 | 0.354 | 0.097 | 0.055209 | 3.55 | 43.98 | 8.27 | Questionable pressure sensor data; Used pressure offset of 0.079 to recalculate 'Stream_m_Avg' -> the offset of 0.275 was measured at the new location of the probe, but we want depth at the original location , which is the metal pole in the stream (calculated 0.079 by subtracting 'Lvl_m_Avg' value at 9/8/12 13:15 from "Stream_m_Avg' at 9/8/12 13:00)
2014-03-20 07:00 | 61977 | 12.47 | 3.467 | 0.17 | 0.275 | 0.354 | 0.097 | 0.055347 | 3.533 | 44.02 | 8.27 | Questionable pressure sensor data; Used pressure offset of 0.079 to recalculate 'Stream_m_Avg' -> the offset of 0.275 was measured at the new location of the probe, but we want depth at the original location , which is the metal pole in the stream (calculated 0.079 by subtracting 'Lvl_m_Avg' value at 9/8/12 13:15 from "Stream_m_Avg' at 9/8/12 13:00)
2014-03-20 07:15 | 61978 | 12.49 | 3.447 | 0.18 | 0.275 | 0.354 | 0.096 | 0.05498 | 3.509 | 43.96 | 8.27 | Questionable pressure sensor data; Used pressure offset of 0.079 to recalculate 'Stream_m_Avg' -> the offset of 0.275 was measured at the new location of the probe, but we want depth at the original location , which is the metal pole in the stream (calculated 0.079 by subtracting 'Lvl_m_Avg' value at 9/8/12 13:15 from "Stream_m_Avg' at 9/8/12 13:00)
2014-03-20 07:30 | 61979 | 12.48 | 3.429 | 0.188 | 0.275 | 0.354 | 0.096 | 0.054868 | 3.495 | 44.06 | 8.28 | Questionable pressure sensor data; Used pressure offset of 0.079 to recalculate 'Stream_m_Avg' -> the offset of 0.275 was measured at the new location of the probe, but we want depth at the original location , which is the metal pole in the stream (calculated 0.079 by subtracting 'Lvl_m_Avg' value at 9/8/12 13:15 from "Stream_m_Avg' at 9/8/12 13:00)
2014-03-20 07:45 | 61980 | 12.57 | 3.424 | 0.191 | 0.275 | 0.354 | 0.096 | 0.054785 | 3.487 | 43.99 | 8.28 | Questionable pressure sensor data; Used pressure offset of 0.079 to recalculate 'Stream_m_Avg' -> the offset of 0.275 was measured at the new location of the probe, but we want depth at the original location , which is the metal pole in the stream (calculated 0.079 by subtracting 'Lvl_m_Avg' value at 9/8/12 13:15 from "Stream_m_Avg' at 9/8/12 13:00)
2014-03-20 08:00 | 61981 | 12.65 | 3.416 | 0.195 | 0.275 | 0.354 | 0.096 | 0.054669 | 3.483 | 44.05 | 8.29 | Questionable pressure sensor data; Used pressure offset of 0.079 to recalculate 'Stream_m_Avg' -> the offset of 0.275 was measured at the new location of the probe, but we want depth at the original location , which is the metal pole in the stream (calculated 0.079 by subtracting 'Lvl_m_Avg' value at 9/8/12 13:15 from "Stream_m_Avg' at 9/8/12 13:00)
2014-03-20 08:15 | 61982 | 12.83 | 3.416 | 0.198 | 0.275 | 0.354 | 0.096 | 0.054657 | 3.481 | 44.12 | 8.3 | Questionable pressure sensor data; Used pressure offset of 0.079 to recalculate 'Stream_m_Avg' -> the offset of 0.275 was measured at the new location of the probe, but we want depth at the original location , which is the metal pole in the stream (calculated 0.079 by subtracting 'Lvl_m_Avg' value at 9/8/12 13:15 from "Stream_m_Avg' at 9/8/12 13:00)
2014-03-20 08:30 | 61983 | 13.01 | 3.427 | 0.198 | 0.275 | 0.354 | 0.096 | 0.054589 | 3.489 | 44.12 | 8.29 | Questionable pressure sensor data; Used pressure offset of 0.079 to recalculate 'Stream_m_Avg' -> the offset of 0.275 was measured at the new location of the probe, but we want depth at the original location , which is the metal pole in the stream (calculated 0.079 by subtracting 'Lvl_m_Avg' value at 9/8/12 13:15 from "Stream_m_Avg' at 9/8/12 13:00)
2014-03-20 08:45 | 61984 | 13.35 | 3.427 | 0.198 | 0.275 | 0.354 | 0.095 | 0.054384 | 3.491 | 44.09 | 8.29 | Questionable pressure sensor data; Used pressure offset of 0.079 to recalculate 'Stream_m_Avg' -> the offset of 0.275 was measured at the new location of the probe, but we want depth at the original location , which is the metal pole in the stream (calculated 0.079 by subtracting 'Lvl_m_Avg' value at 9/8/12 13:15 from "Stream_m_Avg' at 9/8/12 13:00)
2014-03-20 09:00 | 61985 | 13.57 | 3.424 | 0.199 | 0.275 | 0.354 | 0.095 | 0.05427 | 3.491 | 44.05 | 8.29 | Questionable pressure sensor data; Used pressure offset of 0.079 to recalculate 'Stream_m_Avg' -> the offset of 0.275 was measured at the new location of the probe, but we want depth at the original location , which is the metal pole in the stream (calculated 0.079 by subtracting 'Lvl_m_Avg' value at 9/8/12 13:15 from "Stream_m_Avg' at 9/8/12 13:00)
2014-03-20 09:15 | 61986 | 13.56 | 3.433 | 0.198 | 0.275 | 0.354 | 0.095 | 0.054177 | 3.499 | 44.06 | 8.3 | Questionable pressure sensor data; Used pressure offset of 0.079 to recalculate 'Stream_m_Avg' -> the offset of 0.275 was measured at the new location of the probe, but we want depth at the original location , which is the metal pole in the stream (calculated 0.079 by subtracting 'Lvl_m_Avg' value at 9/8/12 13:15 from "Stream_m_Avg' at 9/8/12 13:00)
2014-03-20 09:30 | 61987 | 13.56 | 3.433 | 0.201 | 0.275 | 0.354 | 0.095 | 0.054104 | 3.494 | 44.09 | 8.3 | Questionable pressure sensor data; Used pressure offset of 0.079 to recalculate 'Stream_m_Avg' -> the offset of 0.275 was measured at the new location of the probe, but we want depth at the original location , which is the metal pole in the stream (calculated 0.079 by subtracting 'Lvl_m_Avg' value at 9/8/12 13:15 from "Stream_m_Avg' at 9/8/12 13:00)
2014-03-20 09:45 | 61988 | 13.56 | 3.436 | 0.198 | 0.275 | 0.354 | 0.095 | 0.054077 | 3.502 | 44.12 | 8.3 | Questionable pressure sensor data; Used pressure offset of 0.079 to recalculate 'Stream_m_Avg' -> the offset of 0.275 was measured at the new location of the probe, but we want depth at the original location , which is the metal pole in the stream (calculated 0.079 by subtracting 'Lvl_m_Avg' value at 9/8/12 13:15 from "Stream_m_Avg' at 9/8/12 13:00)
2014-03-20 10:00 | 61989 | 13.55 | 3.454 | 0.196 | 0.275 | 0.354 | 0.095 | 0.054144 | 3.524 | 44.06 | 8.3 | Questionable pressure sensor data; Used pressure offset of 0.079 to recalculate 'Stream_m_Avg' -> the offset of 0.275 was measured at the new location of the probe, but we want depth at the original location , which is the metal pole in the stream (calculated 0.079 by subtracting 'Lvl_m_Avg' value at 9/8/12 13:15 from "Stream_m_Avg' at 9/8/12 13:00)
2014-03-20 10:15 | 61990 | 13.55 | 3.479 | 0.193 | 0.275 | 0.354 | 0.095 | 0.054151 | 3.549 | 44.06 | 8.28 | Questionable pressure sensor data; Used pressure offset of 0.079 to recalculate 'Stream_m_Avg' -> the offset of 0.275 was measured at the new location of the probe, but we want depth at the original location , which is the metal pole in the stream (calculated 0.079 by subtracting 'Lvl_m_Avg' value at 9/8/12 13:15 from "Stream_m_Avg' at 9/8/12 13:00)
2014-03-20 10:30 | 61991 | 13.55 | 3.512 | 0.185 | 0.275 | 0.354 | 0.095 | 0.05415 | 3.584 | 43.99 | 8.29 | Questionable pressure sensor data; Used pressure offset of 0.079 to recalculate 'Stream_m_Avg' -> the offset of 0.275 was measured at the new location of the probe, but we want depth at the original location , which is the metal pole in the stream (calculated 0.079 by subtracting 'Lvl_m_Avg' value at 9/8/12 13:15 from "Stream_m_Avg' at 9/8/12 13:00)
2014-03-20 10:45 | 61992 | 13.54 | 3.555 | 0.177 | 0.275 | 0.354 | 0.095 | 0.054175 | 3.632 | 44.06 | 8.29 | Questionable pressure sensor data; Used pressure offset of 0.079 to recalculate 'Stream_m_Avg' -> the offset of 0.275 was measured at the new location of the probe, but we want depth at the original location , which is the metal pole in the stream (calculated 0.079 by subtracting 'Lvl_m_Avg' value at 9/8/12 13:15 from "Stream_m_Avg' at 9/8/12 13:00)
2014-03-20 11:00 | 61993 | 13.52 | 3.636 | 0.163 | 0.275 | 0.354 | 0.095 | 0.054284 | 3.718 | 43.99 | 8.28 | Questionable pressure sensor data; Used pressure offset of 0.079 to recalculate 'Stream_m_Avg' -> the offset of 0.275 was measured at the new location of the probe, but we want depth at the original location , which is the metal pole in the stream (calculated 0.079 by subtracting 'Lvl_m_Avg' value at 9/8/12 13:15 from "Stream_m_Avg' at 9/8/12 13:00)
2014-03-20 11:15 | 61994 | 13.52 | 3.711 | 0.158 | 0.275 | 0.354 | 0.095 | 0.054446 | 3.795 | 43.92 | 8.27 | Questionable pressure sensor data; Used pressure offset of 0.079 to recalculate 'Stream_m_Avg' -> the offset of 0.275 was measured at the new location of the probe, but we want depth at the original location , which is the metal pole in the stream (calculated 0.079 by subtracting 'Lvl_m_Avg' value at 9/8/12 13:15 from "Stream_m_Avg' at 9/8/12 13:00)
2014-03-20 11:30 | 61995 | 13.52 | 3.771 | 0.155 | 0.275 | 0.354 | 0.095 | 0.054545 | 3.855 | 43.85 | 8.26 | Questionable pressure sensor data; Used pressure offset of 0.079 to recalculate 'Stream_m_Avg' -> the offset of 0.275 was measured at the new location of the probe, but we want depth at the original location , which is the metal pole in the stream (calculated 0.079 by subtracting 'Lvl_m_Avg' value at 9/8/12 13:15 from "Stream_m_Avg' at 9/8/12 13:00)
2014-03-20 11:45 | 61996 | 13.51 | 3.873 | 0.139 | 0.275 | 0.354 | 0.094 | 0.054573 | 3.966 | 43.88 | 8.26 | Questionable pressure sensor data; Used pressure offset of 0.079 to recalculate 'Stream_m_Avg' -> the offset of 0.275 was measured at the new location of the probe, but we want depth at the original location , which is the metal pole in the stream (calculated 0.079 by subtracting 'Lvl_m_Avg' value at 9/8/12 13:15 from "Stream_m_Avg' at 9/8/12 13:00)
2014-03-20 12:00 | 61997 | 13.48 | 4.02 | 0.117 | 0.275 | 0.354 | 0.094 | 0.054461 | 4.121 | 43.71 | 8.25 | Questionable pressure sensor data; Used pressure offset of 0.079 to recalculate 'Stream_m_Avg' -> the offset of 0.275 was measured at the new location of the probe, but we want depth at the original location , which is the metal pole in the stream (calculated 0.079 by subtracting 'Lvl_m_Avg' value at 9/8/12 13:15 from "Stream_m_Avg' at 9/8/12 13:00)
2014-03-20 12:15 | 61998 | 13.44 | 4.26 | 0.082 | 0.275 | 0.354 | 0.093 | 0.054944 | 4.384 | 43.51 | 8.2 | Questionable pressure sensor data; Used pressure offset of 0.079 to recalculate 'Stream_m_Avg' -> the offset of 0.275 was measured at the new location of the probe, but we want depth at the original location , which is the metal pole in the stream (calculated 0.079 by subtracting 'Lvl_m_Avg' value at 9/8/12 13:15 from "Stream_m_Avg' at 9/8/12 13:00)
2014-03-20 12:30 | 61999 | 13.39 | 4.511 | 0.061 | 0.275 | 0.354 | 0.093 | 0.055379 | 4.642 | 43.37 | 8.17 | Questionable pressure sensor data; Used pressure offset of 0.079 to recalculate 'Stream_m_Avg' -> the offset of 0.275 was measured at the new location of the probe, but we want depth at the original location , which is the metal pole in the stream (calculated 0.079 by subtracting 'Lvl_m_Avg' value at 9/8/12 13:15 from "Stream_m_Avg' at 9/8/12 13:00)
2014-03-20 12:45 | 62000 | 13.37 | 4.782 | 0.046 | 0.275 | 0.354 | 0.096 | 0.057354 | 4.922 | 43.16 | 8.14 | Questionable pressure sensor data; Used pressure offset of 0.079 to recalculate 'Stream_m_Avg' -> the offset of 0.275 was measured at the new location of the probe, but we want depth at the original location , which is the metal pole in the stream (calculated 0.079 by subtracting 'Lvl_m_Avg' value at 9/8/12 13:15 from "Stream_m_Avg' at 9/8/12 13:00)
2014-03-20 13:00 | 62001 | 13.34 | 5.074 | 0.033 | 0.275 | 0.354 | 0.098 | 0.059246 | 5.219 | 42.85 | 8.1 | Questionable pressure sensor data; Used pressure offset of 0.079 to recalculate 'Stream_m_Avg' -> the offset of 0.275 was measured at the new location of the probe, but we want depth at the original location , which is the metal pole in the stream (calculated 0.079 by subtracting 'Lvl_m_Avg' value at 9/8/12 13:15 from "Stream_m_Avg' at 9/8/12 13:00)
2014-03-20 13:15 | 62002 | 13.34 | 5.255 | 0.053 | 0.275 | 0.354 | 0.096 | 0.058593 | 5.378 | 42.61 | 8.04 | Questionable pressure sensor data; Used pressure offset of 0.079 to recalculate 'Stream_m_Avg' -> the offset of 0.275 was measured at the new location of the probe, but we want depth at the original location , which is the metal pole in the stream (calculated 0.079 by subtracting 'Lvl_m_Avg' value at 9/8/12 13:15 from "Stream_m_Avg' at 9/8/12 13:00)
2014-03-20 13:30 | 62003 | 13.33 | 5.383 | 0.067 | 0.275 | 0.354 | 0.096 | 0.058469 | 5.508 | 42.47 | 8.01 | Questionable pressure sensor data; Used pressure offset of 0.079 to recalculate 'Stream_m_Avg' -> the offset of 0.275 was measured at the new location of the probe, but we want depth at the original location , which is the metal pole in the stream (calculated 0.079 by subtracting 'Lvl_m_Avg' value at 9/8/12 13:15 from "Stream_m_Avg' at 9/8/12 13:00)
2014-03-20 13:45 | 62004 | 13.33 | 5.432 | 0.087 | 0.275 | 0.354 | 0.093 | 0.056838 | 5.532 | 42.54 | 8 | Questionable pressure sensor data; Used pressure offset of 0.079 to recalculate 'Stream_m_Avg' -> the offset of 0.275 was measured at the new location of the probe, but we want depth at the original location , which is the metal pole in the stream (calculated 0.079 by subtracting 'Lvl_m_Avg' value at 9/8/12 13:15 from "Stream_m_Avg' at 9/8/12 13:00)
2014-03-20 14:00 | 62005 | 13.33 | 5.527 | 0.068 | 0.275 | 0.354 | 0.097 | 0.059202 | 5.636 | 42.43 | 7.989 | Questionable pressure sensor data; Used pressure offset of 0.079 to recalculate 'Stream_m_Avg' -> the offset of 0.275 was measured at the new location of the probe, but we want depth at the original location , which is the metal pole in the stream (calculated 0.079 by subtracting 'Lvl_m_Avg' value at 9/8/12 13:15 from "Stream_m_Avg' at 9/8/12 13:00)
2014-03-20 14:15 | 62006 | 13.3 | 5.627 | 0.066 | 0.275 | 0.354 | 0.097 | 0.059605 | 5.741 | 42.2 | 7.968 | Questionable pressure sensor data; Used pressure offset of 0.079 to recalculate 'Stream_m_Avg' -> the offset of 0.275 was measured at the new location of the probe, but we want depth at the original location , which is the metal pole in the stream (calculated 0.079 by subtracting 'Lvl_m_Avg' value at 9/8/12 13:15 from "Stream_m_Avg' at 9/8/12 13:00)
2014-03-20 14:30 | 62007 | 13.29 | 5.719 | 0.064 | 0.275 | 0.354 | 0.097 | 0.059725 | 5.829 | 42.13 | 7.946 | Questionable pressure sensor data; Used pressure offset of 0.079 to recalculate 'Stream_m_Avg' -> the offset of 0.275 was measured at the new location of the probe, but we want depth at the original location , which is the metal pole in the stream (calculated 0.079 by subtracting 'Lvl_m_Avg' value at 9/8/12 13:15 from "Stream_m_Avg' at 9/8/12 13:00)
2014-03-20 14:45 | 62008 | 13.27 | 5.795 | 0.065 | 0.275 | 0.354 | 0.097 | 0.060025 | 5.9 | 42.06 | 7.928 | Questionable pressure sensor data; Used pressure offset of 0.079 to recalculate 'Stream_m_Avg' -> the offset of 0.275 was measured at the new location of the probe, but we want depth at the original location , which is the metal pole in the stream (calculated 0.079 by subtracting 'Lvl_m_Avg' value at 9/8/12 13:15 from "Stream_m_Avg' at 9/8/12 13:00)
2014-03-20 15:00 | 62009 | 13.26 | 5.858 | 0.068 | 0.275 | 0.354 | 0.097 | 0.059902 | 5.967 | 42.06 | 7.912 | Questionable pressure sensor data; Used pressure offset of 0.079 to recalculate 'Stream_m_Avg' -> the offset of 0.275 was measured at the new location of the probe, but we want depth at the original location , which is the metal pole in the stream (calculated 0.079 by subtracting 'Lvl_m_Avg' value at 9/8/12 13:15 from "Stream_m_Avg' at 9/8/12 13:00)
2014-03-20 15:15 | 62010 | 13.25 | 5.867 | 0.073 | 0.275 | 0.354 | 0.097 | 0.059793 | 5.966 | 42.13 | 7.929 | Questionable pressure sensor data; Used pressure offset of 0.079 to recalculate 'Stream_m_Avg' -> the offset of 0.275 was measured at the new location of the probe, but we want depth at the original location , which is the metal pole in the stream (calculated 0.079 by subtracting 'Lvl_m_Avg' value at 9/8/12 13:15 from "Stream_m_Avg' at 9/8/12 13:00)
2014-03-20 15:30 | 62011 | 13.25 | 5.835 | 0.084 | 0.275 | 0.354 | 0.097 | 0.059803 | 5.924 | 42.2 | 7.933 | Questionable pressure sensor data; Used pressure offset of 0.079 to recalculate 'Stream_m_Avg' -> the offset of 0.275 was measured at the new location of the probe, but we want depth at the original location , which is the metal pole in the stream (calculated 0.079 by subtracting 'Lvl_m_Avg' value at 9/8/12 13:15 from "Stream_m_Avg' at 9/8/12 13:00)
2014-03-20 15:45 | 62012 | 13.25 | 5.782 | 0.101 | 0.275 | 0.354 | 0.097 | 0.059874 | 5.864 | 42.27 | 7.95 | Questionable pressure sensor data; Used pressure offset of 0.079 to recalculate 'Stream_m_Avg' -> the offset of 0.275 was measured at the new location of the probe, but we want depth at the original location , which is the metal pole in the stream (calculated 0.079 by subtracting 'Lvl_m_Avg' value at 9/8/12 13:15 from "Stream_m_Avg' at 9/8/12 13:00)
2014-03-20 16:00 | 62013 | 13.24 | 5.688 | 0.111 | 0.275 | 0.354 | 0.096 | 0.059309 | 5.758 | 42.4 | 7.964 | Questionable pressure sensor data; Used pressure offset of 0.079 to recalculate 'Stream_m_Avg' -> the offset of 0.275 was measured at the new location of the probe, but we want depth at the original location , which is the metal pole in the stream (calculated 0.079 by subtracting 'Lvl_m_Avg' value at 9/8/12 13:15 from "Stream_m_Avg' at 9/8/12 13:00)
2014-03-20 16:15 | 62014 | 13.25 | 5.558 | 0.127 | 0.275 | 0.354 | 0.096 | 0.05904 | 5.623 | 42.5 | 7.993 | Questionable pressure sensor data; Used pressure offset of 0.079 to recalculate 'Stream_m_Avg' -> the offset of 0.275 was measured at the new location of the probe, but we want depth at the original location , which is the metal pole in the stream (calculated 0.079 by subtracting 'Lvl_m_Avg' value at 9/8/12 13:15 from "Stream_m_Avg' at 9/8/12 13:00)
2014-03-20 16:30 | 62015 | 13.26 | 5.407 | 0.162 | 0.275 | 0.354 | 0.097 | 0.059131 | 5.469 | 42.64 | 8.02 | Questionable pressure sensor data; Used pressure offset of 0.079 to recalculate 'Stream_m_Avg' -> the offset of 0.275 was measured at the new location of the probe, but we want depth at the original location , which is the metal pole in the stream (calculated 0.079 by subtracting 'Lvl_m_Avg' value at 9/8/12 13:15 from "Stream_m_Avg' at 9/8/12 13:00)
2014-03-20 16:45 | 62016 | 13.29 | 5.224 | 0.187 | 0.275 | 0.354 | 0.097 | 0.058834 | 5.277 | 42.67 | 8.04 | Questionable pressure sensor data; Used pressure offset of 0.079 to recalculate 'Stream_m_Avg' -> the offset of 0.275 was measured at the new location of the probe, but we want depth at the original location , which is the metal pole in the stream (calculated 0.079 by subtracting 'Lvl_m_Avg' value at 9/8/12 13:15 from "Stream_m_Avg' at 9/8/12 13:00)
2014-03-20 17:00 | 62017 | 13.32 | 5.002 | 0.202 | 0.275 | 0.354 | 0.097 | 0.058219 | 5.045 | 42.91 | 8.06 | Questionable pressure sensor data; Used pressure offset of 0.079 to recalculate 'Stream_m_Avg' -> the offset of 0.275 was measured at the new location of the probe, but we want depth at the original location , which is the metal pole in the stream (calculated 0.079 by subtracting 'Lvl_m_Avg' value at 9/8/12 13:15 from "Stream_m_Avg' at 9/8/12 13:00)
2014-03-20 17:15 | 62018 | 13.34 | 4.743 | 0.208 | 0.275 | 0.354 | 0.097 | 0.057739 | 4.776 | 43.21 | 8.1 | Questionable pressure sensor data; Used pressure offset of 0.079 to recalculate 'Stream_m_Avg' -> the offset of 0.275 was measured at the new location of the probe, but we want depth at the original location , which is the metal pole in the stream (calculated 0.079 by subtracting 'Lvl_m_Avg' value at 9/8/12 13:15 from "Stream_m_Avg' at 9/8/12 13:00)
2014-03-20 17:30 | 62019 | 13.35 | 4.513 | 0.217 | 0.275 | 0.354 | 0.097 | 0.057461 | 4.543 | 43.42 | 8.14 | Questionable pressure sensor data; Used pressure offset of 0.079 to recalculate 'Stream_m_Avg' -> the offset of 0.275 was measured at the new location of the probe, but we want depth at the original location , which is the metal pole in the stream (calculated 0.079 by subtracting 'Lvl_m_Avg' value at 9/8/12 13:15 from "Stream_m_Avg' at 9/8/12 13:00)
2014-03-20 17:45 | 62020 | 13.35 | 4.341 | 0.23 | 0.275 | 0.354 | 0.097 | 0.056778 | 4.38 | 43.49 | 8.18 | Questionable pressure sensor data; Used pressure offset of 0.079 to recalculate 'Stream_m_Avg' -> the offset of 0.275 was measured at the new location of the probe, but we want depth at the original location , which is the metal pole in the stream (calculated 0.079 by subtracting 'Lvl_m_Avg' value at 9/8/12 13:15 from "Stream_m_Avg' at 9/8/12 13:00)
2014-03-20 18:00 | 62021 | 13.21 | 4.186 | 0.269 | 0.275 | 0.354 | 0.094 | 0.054892 | 4.221 | 43.56 | 8.2 | Questionable pressure sensor data; Used pressure offset of 0.079 to recalculate 'Stream_m_Avg' -> the offset of 0.275 was measured at the new location of the probe, but we want depth at the original location , which is the metal pole in the stream (calculated 0.079 by subtracting 'Lvl_m_Avg' value at 9/8/12 13:15 from "Stream_m_Avg' at 9/8/12 13:00)
2014-03-20 18:15 | 62022 | 13.08 | 4.048 | 0.302 | 0.275 | 0.354 | 0.095 | 0.055302 | 4.08 | 43.73 | 8.22 | Questionable pressure sensor data; Used pressure offset of 0.079 to recalculate 'Stream_m_Avg' -> the offset of 0.275 was measured at the new location of the probe, but we want depth at the original location , which is the metal pole in the stream (calculated 0.079 by subtracting 'Lvl_m_Avg' value at 9/8/12 13:15 from "Stream_m_Avg' at 9/8/12 13:00)
2014-03-20 18:30 | 62023 | 12.95 | 3.951 | 0.32 | 0.275 | 0.354 | 0.095 | 0.055095 | 3.989 | 43.7 | 8.22 | Questionable pressure sensor data; Used pressure offset of 0.079 to recalculate 'Stream_m_Avg' -> the offset of 0.275 was measured at the new location of the probe, but we want depth at the original location , which is the metal pole in the stream (calculated 0.079 by subtracting 'Lvl_m_Avg' value at 9/8/12 13:15 from "Stream_m_Avg' at 9/8/12 13:00)
2014-03-20 18:45 | 62024 | 12.85 | 3.849 | 0.334 | 0.275 | 0.354 | 0.095 | 0.055075 | 3.888 | 44.05 | 8.23 | Questionable pressure sensor data; Used pressure offset of 0.079 to recalculate 'Stream_m_Avg' -> the offset of 0.275 was measured at the new location of the probe, but we want depth at the original location , which is the metal pole in the stream (calculated 0.079 by subtracting 'Lvl_m_Avg' value at 9/8/12 13:15 from "Stream_m_Avg' at 9/8/12 13:00)
2014-03-20 19:00 | 62025 | 12.78 | 3.744 | 0.342 | 0.275 | 0.354 | 0.095 | 0.054781 | 3.785 | 44.19 | 8.3 | Questionable pressure sensor data; Used pressure offset of 0.079 to recalculate 'Stream_m_Avg' -> the offset of 0.275 was measured at the new location of the probe, but we want depth at the original location , which is the metal pole in the stream (calculated 0.079 by subtracting 'Lvl_m_Avg' value at 9/8/12 13:15 from "Stream_m_Avg' at 9/8/12 13:00)
2014-03-20 19:15 | 62026 | 12.73 | 3.644 | 0.347 | 0.275 | 0.354 | 0.095 | 0.054456 | 3.688 | 44.22 | 8.32 | Questionable pressure sensor data; Used pressure offset of 0.079 to recalculate 'Stream_m_Avg' -> the offset of 0.275 was measured at the new location of the probe, but we want depth at the original location , which is the metal pole in the stream (calculated 0.079 by subtracting 'Lvl_m_Avg' value at 9/8/12 13:15 from "Stream_m_Avg' at 9/8/12 13:00)
2014-03-20 19:30 | 62027 | 12.69 | 3.55 | 0.348 | 0.275 | 0.354 | 0.095 | 0.054102 | 3.591 | 44.33 | 8.33 | Questionable pressure sensor data; Used pressure offset of 0.079 to recalculate 'Stream_m_Avg' -> the offset of 0.275 was measured at the new location of the probe, but we want depth at the original location , which is the metal pole in the stream (calculated 0.079 by subtracting 'Lvl_m_Avg' value at 9/8/12 13:15 from "Stream_m_Avg' at 9/8/12 13:00)
2014-03-20 19:45 | 62028 | 12.67 | 3.462 | 0.348 | 0.275 | 0.354 | 0.095 | 0.053921 | 3.504 | 44.33 | 8.35 | Questionable pressure sensor data; Used pressure offset of 0.079 to recalculate 'Stream_m_Avg' -> the offset of 0.275 was measured at the new location of the probe, but we want depth at the original location , which is the metal pole in the stream (calculated 0.079 by subtracting 'Lvl_m_Avg' value at 9/8/12 13:15 from "Stream_m_Avg' at 9/8/12 13:00)
2014-03-20 20:00 | 62029 | 12.65 | 3.38 | 0.345 | 0.275 | 0.354 | 0.094 | 0.053367 | 3.419 | 44.47 | 8.36 | Questionable pressure sensor data; Used pressure offset of 0.079 to recalculate 'Stream_m_Avg' -> the offset of 0.275 was measured at the new location of the probe, but we want depth at the original location , which is the metal pole in the stream (calculated 0.079 by subtracting 'Lvl_m_Avg' value at 9/8/12 13:15 from "Stream_m_Avg' at 9/8/12 13:00)
2014-03-20 20:15 | 62030 | 12.63 | 3.299 | 0.341 | 0.275 | 0.354 | 0.093 | 0.052665 | 3.343 | 44.54 | 8.38 | Questionable pressure sensor data; Used pressure offset of 0.079 to recalculate 'Stream_m_Avg' -> the offset of 0.275 was measured at the new location of the probe, but we want depth at the original location , which is the metal pole in the stream (calculated 0.079 by subtracting 'Lvl_m_Avg' value at 9/8/12 13:15 from "Stream_m_Avg' at 9/8/12 13:00)
2014-03-20 20:30 | 62031 | 12.63 | 3.222 | 0.336 | 0.275 | 0.354 | 0.094 | 0.053158 | 3.266 | 44.74 | 8.4 | Questionable pressure sensor data; Used pressure offset of 0.079 to recalculate 'Stream_m_Avg' -> the offset of 0.275 was measured at the new location of the probe, but we want depth at the original location , which is the metal pole in the stream (calculated 0.079 by subtracting 'Lvl_m_Avg' value at 9/8/12 13:15 from "Stream_m_Avg' at 9/8/12 13:00)
2014-03-20 20:45 | 62032 | 12.62 | 3.157 | 0.33 | 0.275 | 0.354 | 0.094 | 0.052861 | 3.204 | 44.81 | 8.42 | Questionable pressure sensor data; Used pressure offset of 0.079 to recalculate 'Stream_m_Avg' -> the offset of 0.275 was measured at the new location of the probe, but we want depth at the original location , which is the metal pole in the stream (calculated 0.079 by subtracting 'Lvl_m_Avg' value at 9/8/12 13:15 from "Stream_m_Avg' at 9/8/12 13:00)
2014-03-20 21:00 | 62033 | 12.61 | 3.096 | 0.327 | 0.275 | 0.354 | 0.095 | 0.053213 | 3.14 | 44.78 | 8.44 | Questionable pressure sensor data; Used pressure offset of 0.079 to recalculate 'Stream_m_Avg' -> the offset of 0.275 was measured at the new location of the probe, but we want depth at the original location , which is the metal pole in the stream (calculated 0.079 by subtracting 'Lvl_m_Avg' value at 9/8/12 13:15 from "Stream_m_Avg' at 9/8/12 13:00)
2014-03-20 21:15 | 62034 | 12.6 | 3.026 | 0.324 | 0.275 | 0.354 | 0.091 | 0.051219 | 3.072 | 44.81 | 8.44 | Questionable pressure sensor data; Used pressure offset of 0.079 to recalculate 'Stream_m_Avg' -> the offset of 0.275 was measured at the new location of the probe, but we want depth at the original location , which is the metal pole in the stream (calculated 0.079 by subtracting 'Lvl_m_Avg' value at 9/8/12 13:15 from "Stream_m_Avg' at 9/8/12 13:00)
2014-03-20 21:30 | 62035 | 12.58 | 2.96 | 0.32 | 0.275 | 0.354 | 0.09 | 0.050395 | 3.004 | 44.88 | 8.44 | Questionable pressure sensor data; Used pressure offset of 0.079 to recalculate 'Stream_m_Avg' -> the offset of 0.275 was measured at the new location of the probe, but we want depth at the original location , which is the metal pole in the stream (calculated 0.079 by subtracting 'Lvl_m_Avg' value at 9/8/12 13:15 from "Stream_m_Avg' at 9/8/12 13:00)
2014-03-20 21:45 | 62036 | 12.57 | 2.903 | 0.318 | 0.275 | 0.354 | 0.09 | 0.050267 | 2.945 | 44.94 | 8.46 | Questionable pressure sensor data; Used pressure offset of 0.079 to recalculate 'Stream_m_Avg' -> the offset of 0.275 was measured at the new location of the probe, but we want depth at the original location , which is the metal pole in the stream (calculated 0.079 by subtracting 'Lvl_m_Avg' value at 9/8/12 13:15 from "Stream_m_Avg' at 9/8/12 13:00)
2014-03-20 22:00 | 62037 | 12.56 | 2.863 | 0.312 | 0.275 | 0.354 | 0.09 | 0.050167 | 2.912 | 44.95 | 8.46 | Questionable pressure sensor data; Used pressure offset of 0.079 to recalculate 'Stream_m_Avg' -> the offset of 0.275 was measured at the new location of the probe, but we want depth at the original location , which is the metal pole in the stream (calculated 0.079 by subtracting 'Lvl_m_Avg' value at 9/8/12 13:15 from "Stream_m_Avg' at 9/8/12 13:00)
2014-03-20 22:15 | 62038 | 12.55 | 2.837 | 0.304 | 0.275 | 0.354 | 0.09 | 0.050127 | 2.887 | 45.09 | 8.47 | Questionable pressure sensor data; Used pressure offset of 0.079 to recalculate 'Stream_m_Avg' -> the offset of 0.275 was measured at the new location of the probe, but we want depth at the original location , which is the metal pole in the stream (calculated 0.079 by subtracting 'Lvl_m_Avg' value at 9/8/12 13:15 from "Stream_m_Avg' at 9/8/12 13:00)
2014-03-20 22:30 | 62039 | 12.55 | 2.807 | 0.299 | 0.275 | 0.354 | 0.09 | 0.050075 | 2.857 | 45.02 | 8.48 | Questionable pressure sensor data; Used pressure offset of 0.079 to recalculate 'Stream_m_Avg' -> the offset of 0.275 was measured at the new location of the probe, but we want depth at the original location , which is the metal pole in the stream (calculated 0.079 by subtracting 'Lvl_m_Avg' value at 9/8/12 13:15 from "Stream_m_Avg' at 9/8/12 13:00)
2014-03-20 22:45 | 62040 | 12.55 | 2.772 | 0.295 | 0.275 | 0.354 | 0.09 | 0.050007 | 2.821 | 45.09 | 8.49 | Questionable pressure sensor data; Used pressure offset of 0.079 to recalculate 'Stream_m_Avg' -> the offset of 0.275 was measured at the new location of the probe, but we want depth at the original location , which is the metal pole in the stream (calculated 0.079 by subtracting 'Lvl_m_Avg' value at 9/8/12 13:15 from "Stream_m_Avg' at 9/8/12 13:00)
2014-03-20 23:00 | 62041 | 12.54 | 2.733 | 0.292 | 0.275 | 0.354 | 0.09 | 0.049933 | 2.782 | 45.09 | 8.49 | Questionable pressure sensor data; Used pressure offset of 0.079 to recalculate 'Stream_m_Avg' -> the offset of 0.275 was measured at the new location of the probe, but we want depth at the original location , which is the metal pole in the stream (calculated 0.079 by subtracting 'Lvl_m_Avg' value at 9/8/12 13:15 from "Stream_m_Avg' at 9/8/12 13:00)
2014-03-20 23:15 | 62042 | 12.52 | 2.69 | 0.292 | 0.275 | 0.354 | 0.09 | 0.049849 | 2.734 | 45.16 | 8.5 | Questionable pressure sensor data; Used pressure offset of 0.079 to recalculate 'Stream_m_Avg' -> the offset of 0.275 was measured at the new location of the probe, but we want depth at the original location , which is the metal pole in the stream (calculated 0.079 by subtracting 'Lvl_m_Avg' value at 9/8/12 13:15 from "Stream_m_Avg' at 9/8/12 13:00)
2014-03-20 23:30 | 62043 | 12.51 | 2.642 | 0.29 | 0.275 | 0.354 | 0.09 | 0.049768 | 2.683 | 45.23 | 8.5 | Questionable pressure sensor data; Used pressure offset of 0.079 to recalculate 'Stream_m_Avg' -> the offset of 0.275 was measured at the new location of the probe, but we want depth at the original location , which is the metal pole in the stream (calculated 0.079 by subtracting 'Lvl_m_Avg' value at 9/8/12 13:15 from "Stream_m_Avg' at 9/8/12 13:00)
2014-03-20 23:45 | 62044 | 12.5 | 2.601 | 0.285 | 0.275 | 0.354 | 0.09 | 0.049687 | 2.651 | 45.16 | 8.51 | Questionable pressure sensor data; Used pressure offset of 0.079 to recalculate 'Stream_m_Avg' -> the offset of 0.275 was measured at the new location of the probe, but we want depth at the original location , which is the metal pole in the stream (calculated 0.079 by subtracting 'Lvl_m_Avg' value at 9/8/12 13:15 from "Stream_m_Avg' at 9/8/12 13:00)
2014-03-21 | 62045 | 12.5 | 2.562 | 0.281 | 0.275 | 0.354 | 0.09 | 0.049614 | 2.612 | 45.23 | 8.51 | Questionable pressure sensor data; Used pressure offset of 0.079 to recalculate 'Stream_m_Avg' -> the offset of 0.275 was measured at the new location of the probe, but we want depth at the original location , which is the metal pole in the stream (calculated 0.079 by subtracting 'Lvl_m_Avg' value at 9/8/12 13:15 from "Stream_m_Avg' at 9/8/12 13:00)
2014-03-21 00:15 | 62046 | 12.49 | 2.532 | 0.276 | 0.275 | 0.354 | 0.09 | 0.04957 | 2.584 | 45.23 | 8.52 | Questionable pressure sensor data; Used pressure offset of 0.079 to recalculate 'Stream_m_Avg' -> the offset of 0.275 was measured at the new location of the probe, but we want depth at the original location , which is the metal pole in the stream (calculated 0.079 by subtracting 'Lvl_m_Avg' value at 9/8/12 13:15 from "Stream_m_Avg' at 9/8/12 13:00)
2014-03-21 00:30 | 62047 | 12.49 | 2.499 | 0.27 | 0.275 | 0.354 | 0.09 | 0.049508 | 2.551 | 45.26 | 8.52 | Questionable pressure sensor data; Used pressure offset of 0.079 to recalculate 'Stream_m_Avg' -> the offset of 0.275 was measured at the new location of the probe, but we want depth at the original location , which is the metal pole in the stream (calculated 0.079 by subtracting 'Lvl_m_Avg' value at 9/8/12 13:15 from "Stream_m_Avg' at 9/8/12 13:00)
2014-03-21 00:45 | 62048 | 12.48 | 2.458 | 0.263 | 0.275 | 0.354 | 0.09 | 0.049438 | 2.507 | 45.23 | 8.53 | Questionable pressure sensor data; Used pressure offset of 0.079 to recalculate 'Stream_m_Avg' -> the offset of 0.275 was measured at the new location of the probe, but we want depth at the original location , which is the metal pole in the stream (calculated 0.079 by subtracting 'Lvl_m_Avg' value at 9/8/12 13:15 from "Stream_m_Avg' at 9/8/12 13:00)
2014-03-21 01:00 | 62049 | 12.47 | 2.412 | 0.255 | 0.275 | 0.354 | 0.09 | 0.049361 | 2.464 | 45.3 | 8.54 | Questionable pressure sensor data; Used pressure offset of 0.079 to recalculate 'Stream_m_Avg' -> the offset of 0.275 was measured at the new location of the probe, but we want depth at the original location , which is the metal pole in the stream (calculated 0.079 by subtracting 'Lvl_m_Avg' value at 9/8/12 13:15 from "Stream_m_Avg' at 9/8/12 13:00)
2014-03-21 01:15 | 62050 | 12.47 | 2.371 | 0.252 | 0.275 | 0.354 | 0.09 | 0.049286 | 2.418 | 45.43 | 8.54 | Questionable pressure sensor data; Used pressure offset of 0.079 to recalculate 'Stream_m_Avg' -> the offset of 0.275 was measured at the new location of the probe, but we want depth at the original location , which is the metal pole in the stream (calculated 0.079 by subtracting 'Lvl_m_Avg' value at 9/8/12 13:15 from "Stream_m_Avg' at 9/8/12 13:00)
2014-03-21 01:30 | 62051 | 12.46 | 2.326 | 0.25 | 0.275 | 0.354 | 0.09 | 0.049201 | 2.376 | 45.5 | 8.55 | Questionable pressure sensor data; Used pressure offset of 0.079 to recalculate 'Stream_m_Avg' -> the offset of 0.275 was measured at the new location of the probe, but we want depth at the original location , which is the metal pole in the stream (calculated 0.079 by subtracting 'Lvl_m_Avg' value at 9/8/12 13:15 from "Stream_m_Avg' at 9/8/12 13:00)
2014-03-21 01:45 | 62052 | 12.45 | 2.282 | 0.246 | 0.275 | 0.354 | 0.09 | 0.049126 | 2.327 | 45.57 | 8.56 | Questionable pressure sensor data; Used pressure offset of 0.079 to recalculate 'Stream_m_Avg' -> the offset of 0.275 was measured at the new location of the probe, but we want depth at the original location , which is the metal pole in the stream (calculated 0.079 by subtracting 'Lvl_m_Avg' value at 9/8/12 13:15 from "Stream_m_Avg' at 9/8/12 13:00)
2014-03-21 02:00 | 62053 | 12.45 | 2.231 | 0.245 | 0.275 | 0.354 | 0.09 | 0.049089 | 2.278 | 45.64 | 8.57 | Questionable pressure sensor data; Used pressure offset of 0.079 to recalculate 'Stream_m_Avg' -> the offset of 0.275 was measured at the new location of the probe, but we want depth at the original location , which is the metal pole in the stream (calculated 0.079 by subtracting 'Lvl_m_Avg' value at 9/8/12 13:15 from "Stream_m_Avg' at 9/8/12 13:00)
2014-03-21 02:15 | 62054 | 12.44 | 2.185 | 0.242 | 0.275 | 0.354 | 0.09 | 0.048947 | 2.227 | 45.64 | 8.57 | Questionable pressure sensor data; Used pressure offset of 0.079 to recalculate 'Stream_m_Avg' -> the offset of 0.275 was measured at the new location of the probe, but we want depth at the original location , which is the metal pole in the stream (calculated 0.079 by subtracting 'Lvl_m_Avg' value at 9/8/12 13:15 from "Stream_m_Avg' at 9/8/12 13:00)
2014-03-21 02:30 | 62055 | 12.44 | 2.148 | 0.242 | 0.275 | 0.354 | 0.09 | 0.048866 | 2.192 | 45.57 | 8.58 | Questionable pressure sensor data; Used pressure offset of 0.079 to recalculate 'Stream_m_Avg' -> the offset of 0.275 was measured at the new location of the probe, but we want depth at the original location , which is the metal pole in the stream (calculated 0.079 by subtracting 'Lvl_m_Avg' value at 9/8/12 13:15 from "Stream_m_Avg' at 9/8/12 13:00)
2014-03-21 02:45 | 62056 | 12.43 | 2.108 | 0.241 | 0.275 | 0.354 | 0.09 | 0.048953 | 2.152 | 45.57 | 8.58 | Questionable pressure sensor data; Used pressure offset of 0.079 to recalculate 'Stream_m_Avg' -> the offset of 0.275 was measured at the new location of the probe, but we want depth at the original location , which is the metal pole in the stream (calculated 0.079 by subtracting 'Lvl_m_Avg' value at 9/8/12 13:15 from "Stream_m_Avg' at 9/8/12 13:00)
2014-03-21 03:00 | 62057 | 12.43 | 2.059 | 0.241 | 0.275 | 0.354 | 0.09 | 0.048724 | 2.098 | 45.5 | 8.58 | Questionable pressure sensor data; Used pressure offset of 0.079 to recalculate 'Stream_m_Avg' -> the offset of 0.275 was measured at the new location of the probe, but we want depth at the original location , which is the metal pole in the stream (calculated 0.079 by subtracting 'Lvl_m_Avg' value at 9/8/12 13:15 from "Stream_m_Avg' at 9/8/12 13:00)
2014-03-21 03:15 | 62058 | 12.41 | 2.013 | 0.242 | 0.275 | 0.354 | 0.09 | 0.048839 | 2.054 | 45.64 | 8.59 | Questionable pressure sensor data; Used pressure offset of 0.079 to recalculate 'Stream_m_Avg' -> the offset of 0.275 was measured at the new location of the probe, but we want depth at the original location , which is the metal pole in the stream (calculated 0.079 by subtracting 'Lvl_m_Avg' value at 9/8/12 13:15 from "Stream_m_Avg' at 9/8/12 13:00)
2014-03-21 03:30 | 62059 | 12.42 | 1.981 | 0.24 | 0.275 | 0.354 | 0.09 | 0.048588 | 2.025 | 45.64 | 8.58 | Questionable pressure sensor data; Used pressure offset of 0.079 to recalculate 'Stream_m_Avg' -> the offset of 0.275 was measured at the new location of the probe, but we want depth at the original location , which is the metal pole in the stream (calculated 0.079 by subtracting 'Lvl_m_Avg' value at 9/8/12 13:15 from "Stream_m_Avg' at 9/8/12 13:00)
2014-03-21 03:45 | 62060 | 12.41 | 1.948 | 0.236 | 0.275 | 0.354 | 0.09 | 0.048563 | 1.994 | 45.57 | 8.58 | Questionable pressure sensor data; Used pressure offset of 0.079 to recalculate 'Stream_m_Avg' -> the offset of 0.275 was measured at the new location of the probe, but we want depth at the original location , which is the metal pole in the stream (calculated 0.079 by subtracting 'Lvl_m_Avg' value at 9/8/12 13:15 from "Stream_m_Avg' at 9/8/12 13:00)
2014-03-21 04:00 | 62061 | 12.41 | 1.908 | 0.235 | 0.275 | 0.354 | 0.09 | 0.048668 | 1.954 | 45.64 | 8.59 | Questionable pressure sensor data; Used pressure offset of 0.079 to recalculate 'Stream_m_Avg' -> the offset of 0.275 was measured at the new location of the probe, but we want depth at the original location , which is the metal pole in the stream (calculated 0.079 by subtracting 'Lvl_m_Avg' value at 9/8/12 13:15 from "Stream_m_Avg' at 9/8/12 13:00)
2014-03-21 04:15 | 62062 | 12.41 | 1.868 | 0.236 | 0.275 | 0.354 | 0.09 | 0.048506 | 1.912 | 45.78 | 8.59 | Questionable pressure sensor data; Used pressure offset of 0.079 to recalculate 'Stream_m_Avg' -> the offset of 0.275 was measured at the new location of the probe, but we want depth at the original location , which is the metal pole in the stream (calculated 0.079 by subtracting 'Lvl_m_Avg' value at 9/8/12 13:15 from "Stream_m_Avg' at 9/8/12 13:00)
2014-03-21 04:30 | 62063 | 12.41 | 1.828 | 0.231 | 0.275 | 0.354 | 0.09 | 0.048369 | 1.87 | 45.71 | 8.6 | Questionable pressure sensor data; Used pressure offset of 0.079 to recalculate 'Stream_m_Avg' -> the offset of 0.275 was measured at the new location of the probe, but we want depth at the original location , which is the metal pole in the stream (calculated 0.079 by subtracting 'Lvl_m_Avg' value at 9/8/12 13:15 from "Stream_m_Avg' at 9/8/12 13:00)
2014-03-21 04:45 | 62064 | 12.4 | 1.785 | 0.228 | 0.275 | 0.354 | 0.09 | 0.048305 | 1.83 | 45.71 | 8.6 | Questionable pressure sensor data; Used pressure offset of 0.079 to recalculate 'Stream_m_Avg' -> the offset of 0.275 was measured at the new location of the probe, but we want depth at the original location , which is the metal pole in the stream (calculated 0.079 by subtracting 'Lvl_m_Avg' value at 9/8/12 13:15 from "Stream_m_Avg' at 9/8/12 13:00)
2014-03-21 05:00 | 62065 | 12.4 | 1.742 | 0.227 | 0.275 | 0.354 | 0.09 | 0.048242 | 1.78 | 45.82 | 8.62 | Questionable pressure sensor data; Used pressure offset of 0.079 to recalculate 'Stream_m_Avg' -> the offset of 0.275 was measured at the new location of the probe, but we want depth at the original location , which is the metal pole in the stream (calculated 0.079 by subtracting 'Lvl_m_Avg' value at 9/8/12 13:15 from "Stream_m_Avg' at 9/8/12 13:00)
2014-03-21 05:15 | 62066 | 12.39 | 1.7 | 0.227 | 0.275 | 0.354 | 0.09 | 0.048166 | 1.742 | 45.78 | 8.62 | Questionable pressure sensor data; Used pressure offset of 0.079 to recalculate 'Stream_m_Avg' -> the offset of 0.275 was measured at the new location of the probe, but we want depth at the original location , which is the metal pole in the stream (calculated 0.079 by subtracting 'Lvl_m_Avg' value at 9/8/12 13:15 from "Stream_m_Avg' at 9/8/12 13:00)
2014-03-21 05:30 | 62067 | 12.39 | 1.661 | 0.228 | 0.275 | 0.354 | 0.09 | 0.04812 | 1.699 | 45.79 | 8.62 | Questionable pressure sensor data; Used pressure offset of 0.079 to recalculate 'Stream_m_Avg' -> the offset of 0.275 was measured at the new location of the probe, but we want depth at the original location , which is the metal pole in the stream (calculated 0.079 by subtracting 'Lvl_m_Avg' value at 9/8/12 13:15 from "Stream_m_Avg' at 9/8/12 13:00)
2014-03-21 05:45 | 62068 | 12.39 | 1.626 | 0.229 | 0.275 | 0.354 | 0.09 | 0.048059 | 1.665 | 45.79 | 8.62 | Questionable pressure sensor data; Used pressure offset of 0.079 to recalculate 'Stream_m_Avg' -> the offset of 0.275 was measured at the new location of the probe, but we want depth at the original location , which is the metal pole in the stream (calculated 0.079 by subtracting 'Lvl_m_Avg' value at 9/8/12 13:15 from "Stream_m_Avg' at 9/8/12 13:00)
2014-03-21 06:00 | 62069 | 12.38 | 1.595 | 0.227 | 0.275 | 0.354 | 0.09 | 0.048 | 1.633 | 45.79 | 8.62 | Questionable pressure sensor data; Used pressure offset of 0.079 to recalculate 'Stream_m_Avg' -> the offset of 0.275 was measured at the new location of the probe, but we want depth at the original location , which is the metal pole in the stream (calculated 0.079 by subtracting 'Lvl_m_Avg' value at 9/8/12 13:15 from "Stream_m_Avg' at 9/8/12 13:00)
2014-03-21 06:15 | 62070 | 12.38 | 1.569 | 0.219 | 0.275 | 0.354 | 0.09 | 0.047963 | 1.607 | 45.85 | 8.62 | Questionable pressure sensor data; Used pressure offset of 0.079 to recalculate 'Stream_m_Avg' -> the offset of 0.275 was measured at the new location of the probe, but we want depth at the original location , which is the metal pole in the stream (calculated 0.079 by subtracting 'Lvl_m_Avg' value at 9/8/12 13:15 from "Stream_m_Avg' at 9/8/12 13:00)
2014-03-21 06:30 | 62071 | 12.37 | 1.536 | 0.214 | 0.275 | 0.354 | 0.09 | 0.047883 | 1.577 | 45.92 | 8.62 | Questionable pressure sensor data; Used pressure offset of 0.079 to recalculate 'Stream_m_Avg' -> the offset of 0.275 was measured at the new location of the probe, but we want depth at the original location , which is the metal pole in the stream (calculated 0.079 by subtracting 'Lvl_m_Avg' value at 9/8/12 13:15 from "Stream_m_Avg' at 9/8/12 13:00)
2014-03-21 06:45 | 62072 | 12.38 | 1.505 | 0.211 | 0.275 | 0.354 | 0.09 | 0.047829 | 1.541 | 45.79 | 8.62 | Questionable pressure sensor data; Used pressure offset of 0.079 to recalculate 'Stream_m_Avg' -> the offset of 0.275 was measured at the new location of the probe, but we want depth at the original location , which is the metal pole in the stream (calculated 0.079 by subtracting 'Lvl_m_Avg' value at 9/8/12 13:15 from "Stream_m_Avg' at 9/8/12 13:00)
2014-03-21 07:00 | 62073 | 12.38 | 1.472 | 0.21 | 0.275 | 0.354 | 0.09 | 0.047784 | 1.505 | 45.92 | 8.63 | Questionable pressure sensor data; Used pressure offset of 0.079 to recalculate 'Stream_m_Avg' -> the offset of 0.275 was measured at the new location of the probe, but we want depth at the original location , which is the metal pole in the stream (calculated 0.079 by subtracting 'Lvl_m_Avg' value at 9/8/12 13:15 from "Stream_m_Avg' at 9/8/12 13:00)
2014-03-21 07:15 | 62074 | 12.42 | 1.436 | 0.21 | 0.275 | 0.354 | 0.09 | 0.047722 | 1.471 | 45.99 | 8.64 | Questionable pressure sensor data; Used pressure offset of 0.079 to recalculate 'Stream_m_Avg' -> the offset of 0.275 was measured at the new location of the probe, but we want depth at the original location , which is the metal pole in the stream (calculated 0.079 by subtracting 'Lvl_m_Avg' value at 9/8/12 13:15 from "Stream_m_Avg' at 9/8/12 13:00)
2014-03-21 07:30 | 62075 | 12.48 | 1.409 | 0.206 | 0.275 | 0.354 | 0.09 | 0.047668 | 1.447 | 45.79 | 8.65 | Questionable pressure sensor data; Used pressure offset of 0.079 to recalculate 'Stream_m_Avg' -> the offset of 0.275 was measured at the new location of the probe, but we want depth at the original location , which is the metal pole in the stream (calculated 0.079 by subtracting 'Lvl_m_Avg' value at 9/8/12 13:15 from "Stream_m_Avg' at 9/8/12 13:00)
2014-03-21 07:45 | 62076 | 12.53 | 1.385 | 0.2 | 0.275 | 0.354 | 0.09 | 0.047627 | 1.424 | 45.85 | 8.63 | Questionable pressure sensor data; Used pressure offset of 0.079 to recalculate 'Stream_m_Avg' -> the offset of 0.275 was measured at the new location of the probe, but we want depth at the original location , which is the metal pole in the stream (calculated 0.079 by subtracting 'Lvl_m_Avg' value at 9/8/12 13:15 from "Stream_m_Avg' at 9/8/12 13:00)
2014-03-21 08:00 | 62077 | 12.59 | 1.371 | 0.194 | 0.275 | 0.354 | 0.09 | 0.047608 | 1.412 | 45.92 | 8.65 | Questionable pressure sensor data; Used pressure offset of 0.079 to recalculate 'Stream_m_Avg' -> the offset of 0.275 was measured at the new location of the probe, but we want depth at the original location , which is the metal pole in the stream (calculated 0.079 by subtracting 'Lvl_m_Avg' value at 9/8/12 13:15 from "Stream_m_Avg' at 9/8/12 13:00)
2014-03-21 08:15 | 62078 | 12.78 | 1.367 | 0.186 | 0.275 | 0.354 | 0.09 | 0.047605 | 1.411 | 46.06 | 8.65 | Questionable pressure sensor data; Used pressure offset of 0.079 to recalculate 'Stream_m_Avg' -> the offset of 0.275 was measured at the new location of the probe, but we want depth at the original location , which is the metal pole in the stream (calculated 0.079 by subtracting 'Lvl_m_Avg' value at 9/8/12 13:15 from "Stream_m_Avg' at 9/8/12 13:00)
2014-03-21 08:30 | 62079 | 13.08 | 1.368 | 0.177 | 0.275 | 0.354 | 0.09 | 0.047624 | 1.413 | 45.99 | 8.64 | Questionable pressure sensor data; Used pressure offset of 0.079 to recalculate 'Stream_m_Avg' -> the offset of 0.275 was measured at the new location of the probe, but we want depth at the original location , which is the metal pole in the stream (calculated 0.079 by subtracting 'Lvl_m_Avg' value at 9/8/12 13:15 from "Stream_m_Avg' at 9/8/12 13:00)
2014-03-21 08:45 | 62080 | 13.48 | 1.377 | 0.166 | 0.275 | 0.354 | 0.09 | 0.047643 | 1.422 | 45.99 | 8.66 | Questionable pressure sensor data; Used pressure offset of 0.079 to recalculate 'Stream_m_Avg' -> the offset of 0.275 was measured at the new location of the probe, but we want depth at the original location , which is the metal pole in the stream (calculated 0.079 by subtracting 'Lvl_m_Avg' value at 9/8/12 13:15 from "Stream_m_Avg' at 9/8/12 13:00)
2014-03-21 09:00 | 62081 | 13.82 | 1.397 | 0.155 | 0.275 | 0.354 | 0.09 | 0.047719 | 1.444 | 45.99 | 8.66 | Questionable pressure sensor data; Used pressure offset of 0.079 to recalculate 'Stream_m_Avg' -> the offset of 0.275 was measured at the new location of the probe, but we want depth at the original location , which is the metal pole in the stream (calculated 0.079 by subtracting 'Lvl_m_Avg' value at 9/8/12 13:15 from "Stream_m_Avg' at 9/8/12 13:00)
2014-03-21 09:15 | 62082 | 13.8 | 1.433 | 0.144 | 0.275 | 0.354 | 0.09 | 0.047761 | 1.481 | 45.92 | 8.65 | Questionable pressure sensor data; Used pressure offset of 0.079 to recalculate 'Stream_m_Avg' -> the offset of 0.275 was measured at the new location of the probe, but we want depth at the original location , which is the metal pole in the stream (calculated 0.079 by subtracting 'Lvl_m_Avg' value at 9/8/12 13:15 from "Stream_m_Avg' at 9/8/12 13:00)
2014-03-21 09:30 | 62083 | 13.77 | 1.492 | 0.122 | 0.275 | 0.354 | 0.09 | 0.047878 | 1.556 | 46.05 | 8.66 | Questionable pressure sensor data; Used pressure offset of 0.079 to recalculate 'Stream_m_Avg' -> the offset of 0.275 was measured at the new location of the probe, but we want depth at the original location , which is the metal pole in the stream (calculated 0.079 by subtracting 'Lvl_m_Avg' value at 9/8/12 13:15 from "Stream_m_Avg' at 9/8/12 13:00)
2014-03-21 09:45 | 62084 | 13.75 | 1.58 | 0.103 | 0.275 | 0.354 | 0.09 | 0.048047 | 1.65 | 45.97 | 8.65 | Questionable pressure sensor data; Used pressure offset of 0.079 to recalculate 'Stream_m_Avg' -> the offset of 0.275 was measured at the new location of the probe, but we want depth at the original location , which is the metal pole in the stream (calculated 0.079 by subtracting 'Lvl_m_Avg' value at 9/8/12 13:15 from "Stream_m_Avg' at 9/8/12 13:00)
2014-03-21 10:00 | 62085 | 13.73 | 1.671 | 0.093 | 0.275 | 0.354 | 0.09 | 0.04821 | 1.746 | 45.8 | 8.63 | Questionable pressure sensor data; Used pressure offset of 0.079 to recalculate 'Stream_m_Avg' -> the offset of 0.275 was measured at the new location of the probe, but we want depth at the original location , which is the metal pole in the stream (calculated 0.079 by subtracting 'Lvl_m_Avg' value at 9/8/12 13:15 from "Stream_m_Avg' at 9/8/12 13:00)
2014-03-21 10:15 | 62086 | 13.72 | 1.774 | 0.085 | 0.275 | 0.354 | 0.09 | 0.048384 | 1.852 | 45.77 | 8.62 | Questionable pressure sensor data; Used pressure offset of 0.079 to recalculate 'Stream_m_Avg' -> the offset of 0.275 was measured at the new location of the probe, but we want depth at the original location , which is the metal pole in the stream (calculated 0.079 by subtracting 'Lvl_m_Avg' value at 9/8/12 13:15 from "Stream_m_Avg' at 9/8/12 13:00)
2014-03-21 10:30 | 62087 | 13.7 | 1.898 | 0.081 | 0.275 | 0.354 | 0.09 | 0.048601 | 1.981 | 45.64 | 8.61 | Questionable pressure sensor data; Used pressure offset of 0.079 to recalculate 'Stream_m_Avg' -> the offset of 0.275 was measured at the new location of the probe, but we want depth at the original location , which is the metal pole in the stream (calculated 0.079 by subtracting 'Lvl_m_Avg' value at 9/8/12 13:15 from "Stream_m_Avg' at 9/8/12 13:00)
2014-03-21 10:45 | 62088 | 13.67 | 2.064 | 0.073 | 0.275 | 0.354 | 0.09 | 0.048894 | 2.151 | 45.5 | 8.58 | Questionable pressure sensor data; Used pressure offset of 0.079 to recalculate 'Stream_m_Avg' -> the offset of 0.275 was measured at the new location of the probe, but we want depth at the original location , which is the metal pole in the stream (calculated 0.079 by subtracting 'Lvl_m_Avg' value at 9/8/12 13:15 from "Stream_m_Avg' at 9/8/12 13:00)
2014-03-21 11:00 | 62089 | 13.65 | 2.252 | 0.063 | 0.275 | 0.354 | 0.09 | 0.049224 | 2.347 | 45.22 | 8.53 | Questionable pressure sensor data; Used pressure offset of 0.079 to recalculate 'Stream_m_Avg' -> the offset of 0.275 was measured at the new location of the probe, but we want depth at the original location , which is the metal pole in the stream (calculated 0.079 by subtracting 'Lvl_m_Avg' value at 9/8/12 13:15 from "Stream_m_Avg' at 9/8/12 13:00)
2014-03-21 11:15 | 62090 | 13.63 | 2.454 | 0.052 | 0.275 | 0.354 | 0.09 | 0.049584 | 2.555 | 44.95 | 8.49 | Questionable pressure sensor data; Used pressure offset of 0.079 to recalculate 'Stream_m_Avg' -> the offset of 0.275 was measured at the new location of the probe, but we want depth at the original location , which is the metal pole in the stream (calculated 0.079 by subtracting 'Lvl_m_Avg' value at 9/8/12 13:15 from "Stream_m_Avg' at 9/8/12 13:00)
2014-03-21 11:30 | 62091 | 13.6 | 2.668 | 0.048 | 0.275 | 0.354 | 0.09 | 0.049969 | 2.776 | 44.74 | 8.44 | Questionable pressure sensor data; Used pressure offset of 0.079 to recalculate 'Stream_m_Avg' -> the offset of 0.275 was measured at the new location of the probe, but we want depth at the original location , which is the metal pole in the stream (calculated 0.079 by subtracting 'Lvl_m_Avg' value at 9/8/12 13:15 from "Stream_m_Avg' at 9/8/12 13:00)
2014-03-21 11:45 | 62092 | 13.58 | 2.885 | 0.04 | 0.275 | 0.354 | 0.09 | 0.050334 | 2.996 | 44.67 | 8.4 | Questionable pressure sensor data; Used pressure offset of 0.079 to recalculate 'Stream_m_Avg' -> the offset of 0.275 was measured at the new location of the probe, but we want depth at the original location , which is the metal pole in the stream (calculated 0.079 by subtracting 'Lvl_m_Avg' value at 9/8/12 13:15 from "Stream_m_Avg' at 9/8/12 13:00)
2014-03-21 12:00 | 62093 | 13.57 | 3.098 | 0.031 | 0.275 | 0.354 | 0.09 | 0.050704 | 3.213 | 44.4 | 8.38 | Questionable pressure sensor data; Used pressure offset of 0.079 to recalculate 'Stream_m_Avg' -> the offset of 0.275 was measured at the new location of the probe, but we want depth at the original location , which is the metal pole in the stream (calculated 0.079 by subtracting 'Lvl_m_Avg' value at 9/8/12 13:15 from "Stream_m_Avg' at 9/8/12 13:00)
2014-03-21 12:15 | 62094 | 13.53 | 3.334 | 0.019 | 0.275 | 0.354 | 0.09 | 0.051117 | 3.454 | 44.12 | 8.34 | Questionable pressure sensor data; Used pressure offset of 0.079 to recalculate 'Stream_m_Avg' -> the offset of 0.275 was measured at the new location of the probe, but we want depth at the original location , which is the metal pole in the stream (calculated 0.079 by subtracting 'Lvl_m_Avg' value at 9/8/12 13:15 from "Stream_m_Avg' at 9/8/12 13:00)
2014-03-21 12:30 | 62095 | 13.5 | 3.545 | 0.017 | 0.275 | 0.354 | 0.09 | 0.05152 | 3.666 | 43.98 | 8.3 | Questionable pressure sensor data; Used pressure offset of 0.079 to recalculate 'Stream_m_Avg' -> the offset of 0.275 was measured at the new location of the probe, but we want depth at the original location , which is the metal pole in the stream (calculated 0.079 by subtracting 'Lvl_m_Avg' value at 9/8/12 13:15 from "Stream_m_Avg' at 9/8/12 13:00)
2014-03-21 12:45 | 62096 | 13.46 | 3.763 | 0.012 | 0.275 | 0.354 | 0.09 | 0.051917 | 3.886 | 43.81 | 8.26 | Questionable pressure sensor data; Used pressure offset of 0.079 to recalculate 'Stream_m_Avg' -> the offset of 0.275 was measured at the new location of the probe, but we want depth at the original location , which is the metal pole in the stream (calculated 0.079 by subtracting 'Lvl_m_Avg' value at 9/8/12 13:15 from "Stream_m_Avg' at 9/8/12 13:00)
2014-03-21 13:00 | 62097 | 13.43 | 3.987 | 0.005 | 0.275 | 0.354 | 0.09 | 0.052208 | 4.113 | 43.64 | 8.22 | Questionable pressure sensor data; Used pressure offset of 0.079 to recalculate 'Stream_m_Avg' -> the offset of 0.275 was measured at the new location of the probe, but we want depth at the original location , which is the metal pole in the stream (calculated 0.079 by subtracting 'Lvl_m_Avg' value at 9/8/12 13:15 from "Stream_m_Avg' at 9/8/12 13:00)
2014-03-21 13:15 | 62098 | 13.39 | 4.177 | 0.009 | 0.275 | 0.354 | 0.09 | 0.052493 | 4.297 | 43.46 | 8.19 | Questionable pressure sensor data; Used pressure offset of 0.079 to recalculate 'Stream_m_Avg' -> the offset of 0.275 was measured at the new location of the probe, but we want depth at the original location , which is the metal pole in the stream (calculated 0.079 by subtracting 'Lvl_m_Avg' value at 9/8/12 13:15 from "Stream_m_Avg' at 9/8/12 13:00)
2014-03-21 13:30 | 62099 | 13.38 | 4.364 | 0.008 | 0.275 | 0.354 | 0.089 | 0.052774 | 4.485 | 43.29 | 8.16 | Questionable pressure sensor data; Used pressure offset of 0.079 to recalculate 'Stream_m_Avg' -> the offset of 0.275 was measured at the new location of the probe, but we want depth at the original location , which is the metal pole in the stream (calculated 0.079 by subtracting 'Lvl_m_Avg' value at 9/8/12 13:15 from "Stream_m_Avg' at 9/8/12 13:00)
2014-03-21 13:45 | 62100 | 13.36 | 4.528 | 0.018 | 0.275 | 0.354 | 0.089 | 0.053002 | 4.642 | 43.16 | 8.12 | Questionable pressure sensor data; Used pressure offset of 0.079 to recalculate 'Stream_m_Avg' -> the offset of 0.275 was measured at the new location of the probe, but we want depth at the original location , which is the metal pole in the stream (calculated 0.079 by subtracting 'Lvl_m_Avg' value at 9/8/12 13:15 from "Stream_m_Avg' at 9/8/12 13:00)
2014-03-21 14:00 | 62101 | 13.36 | 4.664 | 0.028 | 0.275 | 0.354 | 0.089 | 0.053177 | 4.775 | 42.96 | 8.1 | Questionable pressure sensor data; Used pressure offset of 0.079 to recalculate 'Stream_m_Avg' -> the offset of 0.275 was measured at the new location of the probe, but we want depth at the original location , which is the metal pole in the stream (calculated 0.079 by subtracting 'Lvl_m_Avg' value at 9/8/12 13:15 from "Stream_m_Avg' at 9/8/12 13:00)
2014-03-21 14:15 | 62102 | 13.34 | 4.797 | 0.023 | 0.275 | 0.354 | 0.089 | 0.05333 | 4.906 | 42.88 | 8.08 | Questionable pressure sensor data; Used pressure offset of 0.079 to recalculate 'Stream_m_Avg' -> the offset of 0.275 was measured at the new location of the probe, but we want depth at the original location , which is the metal pole in the stream (calculated 0.079 by subtracting 'Lvl_m_Avg' value at 9/8/12 13:15 from "Stream_m_Avg' at 9/8/12 13:00)
2014-03-21 14:30 | 62103 | 13.31 | 4.921 | 0.025 | 0.275 | 0.354 | 0.089 | 0.053466 | 5.034 | 42.67 | 8.05 | Questionable pressure sensor data; Used pressure offset of 0.079 to recalculate 'Stream_m_Avg' -> the offset of 0.275 was measured at the new location of the probe, but we want depth at the original location , which is the metal pole in the stream (calculated 0.079 by subtracting 'Lvl_m_Avg' value at 9/8/12 13:15 from "Stream_m_Avg' at 9/8/12 13:00)
2014-03-21 14:45 | 62104 | 13.29 | 5.005 | 0.032 | 0.275 | 0.354 | 0.089 | 0.053567 | 5.11 | 42.67 | 8.02 | Questionable pressure sensor data; Used pressure offset of 0.079 to recalculate 'Stream_m_Avg' -> the offset of 0.275 was measured at the new location of the probe, but we want depth at the original location , which is the metal pole in the stream (calculated 0.079 by subtracting 'Lvl_m_Avg' value at 9/8/12 13:15 from "Stream_m_Avg' at 9/8/12 13:00)
2014-03-21 15:00 | 62105 | 13.29 | 5.026 | 0.054 | 0.275 | 0.354 | 0.089 | 0.053571 | 5.121 | 42.54 | 8.01 | Questionable pressure sensor data; Used pressure offset of 0.079 to recalculate 'Stream_m_Avg' -> the offset of 0.275 was measured at the new location of the probe, but we want depth at the original location , which is the metal pole in the stream (calculated 0.079 by subtracting 'Lvl_m_Avg' value at 9/8/12 13:15 from "Stream_m_Avg' at 9/8/12 13:00)
2014-03-21 15:15 | 62106 | 13.29 | 5.016 | 0.068 | 0.275 | 0.354 | 0.089 | 0.053538 | 5.103 | 42.6 | 8.01 | Questionable pressure sensor data; Used pressure offset of 0.079 to recalculate 'Stream_m_Avg' -> the offset of 0.275 was measured at the new location of the probe, but we want depth at the original location , which is the metal pole in the stream (calculated 0.079 by subtracting 'Lvl_m_Avg' value at 9/8/12 13:15 from "Stream_m_Avg' at 9/8/12 13:00)
2014-03-21 15:30 | 62107 | 13.28 | 4.993 | 0.071 | 0.275 | 0.354 | 0.089 | 0.053498 | 5.08 | 42.4 | 8.01 | Questionable pressure sensor data; Used pressure offset of 0.079 to recalculate 'Stream_m_Avg' -> the offset of 0.275 was measured at the new location of the probe, but we want depth at the original location , which is the metal pole in the stream (calculated 0.079 by subtracting 'Lvl_m_Avg' value at 9/8/12 13:15 from "Stream_m_Avg' at 9/8/12 13:00)
2014-03-21 15:45 | 62108 | 13.29 | 4.942 | 0.099 | 0.275 | 0.354 | 0.089 | 0.053414 | 5.013 | 42.2 | 7.928 | Questionable pressure sensor data; Used pressure offset of 0.079 to recalculate 'Stream_m_Avg' -> the offset of 0.275 was measured at the new location of the probe, but we want depth at the original location , which is the metal pole in the stream (calculated 0.079 by subtracting 'Lvl_m_Avg' value at 9/8/12 13:15 from "Stream_m_Avg' at 9/8/12 13:00)
2014-03-21 16:00 | 62109 | 13.3 | 4.881 | 0.117 | 0.275 | 0.354 | 0.089 | 0.053318 | 4.954 | 42.3 | 7.956 | Questionable pressure sensor data; Used pressure offset of 0.079 to recalculate 'Stream_m_Avg' -> the offset of 0.275 was measured at the new location of the probe, but we want depth at the original location , which is the metal pole in the stream (calculated 0.079 by subtracting 'Lvl_m_Avg' value at 9/8/12 13:15 from "Stream_m_Avg' at 9/8/12 13:00)
2014-03-21 16:15 | 62110 | 13.3 | 4.814 | 0.109 | 0.275 | 0.354 | 0.089 | 0.05323 | 4.881 | 42.64 | 7.994 | Questionable pressure sensor data; Used pressure offset of 0.079 to recalculate 'Stream_m_Avg' -> the offset of 0.275 was measured at the new location of the probe, but we want depth at the original location , which is the metal pole in the stream (calculated 0.079 by subtracting 'Lvl_m_Avg' value at 9/8/12 13:15 from "Stream_m_Avg' at 9/8/12 13:00)
2014-03-21 16:30 | 62111 | 13.3 | 4.725 | 0.148 | 0.275 | 0.354 | 0.089 | 0.053115 | 4.787 | 42.64 | 8.03 | Questionable pressure sensor data; Used pressure offset of 0.079 to recalculate 'Stream_m_Avg' -> the offset of 0.275 was measured at the new location of the probe, but we want depth at the original location , which is the metal pole in the stream (calculated 0.079 by subtracting 'Lvl_m_Avg' value at 9/8/12 13:15 from "Stream_m_Avg' at 9/8/12 13:00)
2014-03-21 16:45 | 62112 | 13.33 | 4.601 | 0.168 | 0.275 | 0.354 | 0.089 | 0.052931 | 4.652 | 42.81 | 8.04 | Questionable pressure sensor data; Used pressure offset of 0.079 to recalculate 'Stream_m_Avg' -> the offset of 0.275 was measured at the new location of the probe, but we want depth at the original location , which is the metal pole in the stream (calculated 0.079 by subtracting 'Lvl_m_Avg' value at 9/8/12 13:15 from "Stream_m_Avg' at 9/8/12 13:00)
2014-03-21 17:00 | 62113 | 13.33 | 4.482 | 0.159 | 0.275 | 0.354 | 0.089 | 0.052768 | 4.532 | 43.01 | 8.07 | Questionable pressure sensor data; Used pressure offset of 0.079 to recalculate 'Stream_m_Avg' -> the offset of 0.275 was measured at the new location of the probe, but we want depth at the original location , which is the metal pole in the stream (calculated 0.079 by subtracting 'Lvl_m_Avg' value at 9/8/12 13:15 from "Stream_m_Avg' at 9/8/12 13:00)
2014-03-21 17:15 | 62114 | 13.36 | 4.323 | 0.189 | 0.275 | 0.354 | 0.089 | 0.052524 | 4.366 | 43.02 | 8.08 | Questionable pressure sensor data; Used pressure offset of 0.079 to recalculate 'Stream_m_Avg' -> the offset of 0.275 was measured at the new location of the probe, but we want depth at the original location , which is the metal pole in the stream (calculated 0.079 by subtracting 'Lvl_m_Avg' value at 9/8/12 13:15 from "Stream_m_Avg' at 9/8/12 13:00)
2014-03-21 17:30 | 62115 | 13.39 | 4.209 | 0.213 | 0.275 | 0.354 | 0.089 | 0.05235 | 4.251 | 43.16 | 8.13 | Questionable pressure sensor data; Used pressure offset of 0.079 to recalculate 'Stream_m_Avg' -> the offset of 0.275 was measured at the new location of the probe, but we want depth at the original location , which is the metal pole in the stream (calculated 0.079 by subtracting 'Lvl_m_Avg' value at 9/8/12 13:15 from "Stream_m_Avg' at 9/8/12 13:00)
2014-03-21 17:45 | 62116 | 13.41 | 4.14 | 0.224 | 0.275 | 0.354 | 0.09 | 0.052254 | 4.191 | 43.29 | 8.14 | Questionable pressure sensor data; Used pressure offset of 0.079 to recalculate 'Stream_m_Avg' -> the offset of 0.275 was measured at the new location of the probe, but we want depth at the original location , which is the metal pole in the stream (calculated 0.079 by subtracting 'Lvl_m_Avg' value at 9/8/12 13:15 from "Stream_m_Avg' at 9/8/12 13:00)
2014-03-21 18:00 | 62117 | 13.41 | 4.083 | 0.233 | 0.275 | 0.354 | 0.09 | 0.052174 | 4.132 | 43.23 | 8.14 | Questionable pressure sensor data; Used pressure offset of 0.079 to recalculate 'Stream_m_Avg' -> the offset of 0.275 was measured at the new location of the probe, but we want depth at the original location , which is the metal pole in the stream (calculated 0.079 by subtracting 'Lvl_m_Avg' value at 9/8/12 13:15 from "Stream_m_Avg' at 9/8/12 13:00)
2014-03-21 18:15 | 62118 | 13.23 | 4.011 | 0.248 | 0.275 | 0.354 | 0.09 | 0.052044 | 4.061 | 43.3 | 8.13 | Questionable pressure sensor data; Used pressure offset of 0.079 to recalculate 'Stream_m_Avg' -> the offset of 0.275 was measured at the new location of the probe, but we want depth at the original location , which is the metal pole in the stream (calculated 0.079 by subtracting 'Lvl_m_Avg' value at 9/8/12 13:15 from "Stream_m_Avg' at 9/8/12 13:00)
2014-03-21 18:30 | 62119 | 13.05 | 3.952 | 0.256 | 0.275 | 0.354 | 0.09 | 0.051954 | 4.004 | 43.16 | 8.13 | Questionable pressure sensor data; Used pressure offset of 0.079 to recalculate 'Stream_m_Avg' -> the offset of 0.275 was measured at the new location of the probe, but we want depth at the original location , which is the metal pole in the stream (calculated 0.079 by subtracting 'Lvl_m_Avg' value at 9/8/12 13:15 from "Stream_m_Avg' at 9/8/12 13:00)
2014-03-21 18:45 | 62120 | 12.92 | 3.894 | 0.262 | 0.275 | 0.354 | 0.09 | 0.051876 | 3.947 | 42.97 | 8.13 | Questionable pressure sensor data; Used pressure offset of 0.079 to recalculate 'Stream_m_Avg' -> the offset of 0.275 was measured at the new location of the probe, but we want depth at the original location , which is the metal pole in the stream (calculated 0.079 by subtracting 'Lvl_m_Avg' value at 9/8/12 13:15 from "Stream_m_Avg' at 9/8/12 13:00)
2014-03-21 19:00 | 62121 | 12.82 | 3.827 | 0.272 | 0.275 | 0.354 | 0.09 | 0.051794 | 3.876 | 43.1 | 8.1 | Questionable pressure sensor data; Used pressure offset of 0.079 to recalculate 'Stream_m_Avg' -> the offset of 0.275 was measured at the new location of the probe, but we want depth at the original location , which is the metal pole in the stream (calculated 0.079 by subtracting 'Lvl_m_Avg' value at 9/8/12 13:15 from "Stream_m_Avg' at 9/8/12 13:00)
2014-03-21 19:15 | 62122 | 12.75 | 3.751 | 0.282 | 0.275 | 0.354 | 0.09 | 0.051698 | 3.795 | 42.77 | 8.11 | Questionable pressure sensor data; Used pressure offset of 0.079 to recalculate 'Stream_m_Avg' -> the offset of 0.275 was measured at the new location of the probe, but we want depth at the original location , which is the metal pole in the stream (calculated 0.079 by subtracting 'Lvl_m_Avg' value at 9/8/12 13:15 from "Stream_m_Avg' at 9/8/12 13:00)
2014-03-21 19:30 | 62123 | 12.71 | 3.672 | 0.29 | 0.275 | 0.354 | 0.09 | 0.051592 | 3.718 | 43.04 | 8.09 | Questionable pressure sensor data; Used pressure offset of 0.079 to recalculate 'Stream_m_Avg' -> the offset of 0.275 was measured at the new location of the probe, but we want depth at the original location , which is the metal pole in the stream (calculated 0.079 by subtracting 'Lvl_m_Avg' value at 9/8/12 13:15 from "Stream_m_Avg' at 9/8/12 13:00)
2014-03-21 19:45 | 62124 | 12.68 | 3.598 | 0.294 | 0.275 | 0.354 | 0.09 | 0.051491 | 3.642 | 43.31 | 8.1 | Questionable pressure sensor data; Used pressure offset of 0.079 to recalculate 'Stream_m_Avg' -> the offset of 0.275 was measured at the new location of the probe, but we want depth at the original location , which is the metal pole in the stream (calculated 0.079 by subtracting 'Lvl_m_Avg' value at 9/8/12 13:15 from "Stream_m_Avg' at 9/8/12 13:00)
2014-03-21 20:00 | 62125 | 12.66 | 3.533 | 0.294 | 0.275 | 0.354 | 0.09 | 0.0514 | 3.579 | 43.38 | 8.16 | Questionable pressure sensor data; Used pressure offset of 0.079 to recalculate 'Stream_m_Avg' -> the offset of 0.275 was measured at the new location of the probe, but we want depth at the original location , which is the metal pole in the stream (calculated 0.079 by subtracting 'Lvl_m_Avg' value at 9/8/12 13:15 from "Stream_m_Avg' at 9/8/12 13:00)
2014-03-21 20:15 | 62126 | 12.66 | 3.478 | 0.295 | 0.275 | 0.354 | 0.09 | 0.05132 | 3.529 | 43.45 | 8.16 | Questionable pressure sensor data; Used pressure offset of 0.079 to recalculate 'Stream_m_Avg' -> the offset of 0.275 was measured at the new location of the probe, but we want depth at the original location , which is the metal pole in the stream (calculated 0.079 by subtracting 'Lvl_m_Avg' value at 9/8/12 13:15 from "Stream_m_Avg' at 9/8/12 13:00)
2014-03-21 20:30 | 62127 | 12.63 | 3.42 | 0.296 | 0.275 | 0.354 | 0.09 | 0.05123 | 3.47 | 43.39 | 8.18 | Questionable pressure sensor data; Used pressure offset of 0.079 to recalculate 'Stream_m_Avg' -> the offset of 0.275 was measured at the new location of the probe, but we want depth at the original location , which is the metal pole in the stream (calculated 0.079 by subtracting 'Lvl_m_Avg' value at 9/8/12 13:15 from "Stream_m_Avg' at 9/8/12 13:00)
2014-03-21 20:45 | 62128 | 12.62 | 3.359 | 0.291 | 0.275 | 0.354 | 0.09 | 0.051129 | 3.402 | 43.59 | 8.18 | Questionable pressure sensor data; Used pressure offset of 0.079 to recalculate 'Stream_m_Avg' -> the offset of 0.275 was measured at the new location of the probe, but we want depth at the original location , which is the metal pole in the stream (calculated 0.079 by subtracting 'Lvl_m_Avg' value at 9/8/12 13:15 from "Stream_m_Avg' at 9/8/12 13:00)
2014-03-21 21:00 | 62129 | 12.61 | 3.29 | 0.284 | 0.275 | 0.354 | 0.09 | 0.051009 | 3.335 | 43.63 | 8.21 | Questionable pressure sensor data; Used pressure offset of 0.079 to recalculate 'Stream_m_Avg' -> the offset of 0.275 was measured at the new location of the probe, but we want depth at the original location , which is the metal pole in the stream (calculated 0.079 by subtracting 'Lvl_m_Avg' value at 9/8/12 13:15 from "Stream_m_Avg' at 9/8/12 13:00)
2014-03-21 21:15 | 62130 | 12.6 | 3.231 | 0.284 | 0.275 | 0.354 | 0.09 | 0.05091 | 3.276 | 43.73 | 8.22 | Questionable pressure sensor data; Used pressure offset of 0.079 to recalculate 'Stream_m_Avg' -> the offset of 0.275 was measured at the new location of the probe, but we want depth at the original location , which is the metal pole in the stream (calculated 0.079 by subtracting 'Lvl_m_Avg' value at 9/8/12 13:15 from "Stream_m_Avg' at 9/8/12 13:00)
2014-03-21 21:30 | 62131 | 12.59 | 3.166 | 0.279 | 0.275 | 0.354 | 0.09 | 0.0508 | 3.212 | 43.76 | 8.23 | Questionable pressure sensor data; Used pressure offset of 0.079 to recalculate 'Stream_m_Avg' -> the offset of 0.275 was measured at the new location of the probe, but we want depth at the original location , which is the metal pole in the stream (calculated 0.079 by subtracting 'Lvl_m_Avg' value at 9/8/12 13:15 from "Stream_m_Avg' at 9/8/12 13:00)
2014-03-21 21:45 | 62132 | 12.58 | 3.099 | 0.275 | 0.275 | 0.354 | 0.09 | 0.050692 | 3.144 | 43.73 | 8.24 | Questionable pressure sensor data; Used pressure offset of 0.079 to recalculate 'Stream_m_Avg' -> the offset of 0.275 was measured at the new location of the probe, but we want depth at the original location , which is the metal pole in the stream (calculated 0.079 by subtracting 'Lvl_m_Avg' value at 9/8/12 13:15 from "Stream_m_Avg' at 9/8/12 13:00)
2014-03-21 22:00 | 62133 | 12.56 | 3.041 | 0.274 | 0.275 | 0.354 | 0.09 | 0.050604 | 3.086 | 43.53 | 8.2 | Questionable pressure sensor data; Used pressure offset of 0.079 to recalculate 'Stream_m_Avg' -> the offset of 0.275 was measured at the new location of the probe, but we want depth at the original location , which is the metal pole in the stream (calculated 0.079 by subtracting 'Lvl_m_Avg' value at 9/8/12 13:15 from "Stream_m_Avg' at 9/8/12 13:00)
2014-03-21 22:15 | 62134 | 12.56 | 2.984 | 0.272 | 0.275 | 0.354 | 0.09 | 0.050518 | 3.029 | 43.32 | 8.16 | Questionable pressure sensor data; Used pressure offset of 0.079 to recalculate 'Stream_m_Avg' -> the offset of 0.275 was measured at the new location of the probe, but we want depth at the original location , which is the metal pole in the stream (calculated 0.079 by subtracting 'Lvl_m_Avg' value at 9/8/12 13:15 from "Stream_m_Avg' at 9/8/12 13:00)
2014-03-21 22:30 | 62135 | 12.55 | 2.932 | 0.272 | 0.275 | 0.354 | 0.09 | 0.05043 | 2.977 | 43.8 | 8.2 | Questionable pressure sensor data; Used pressure offset of 0.079 to recalculate 'Stream_m_Avg' -> the offset of 0.275 was measured at the new location of the probe, but we want depth at the original location , which is the metal pole in the stream (calculated 0.079 by subtracting 'Lvl_m_Avg' value at 9/8/12 13:15 from "Stream_m_Avg' at 9/8/12 13:00)
2014-03-21 22:45 | 62136 | 12.54 | 2.882 | 0.274 | 0.275 | 0.354 | 0.09 | 0.050344 | 2.928 | 43.69 | 8.23 | Questionable pressure sensor data; Used pressure offset of 0.079 to recalculate 'Stream_m_Avg' -> the offset of 0.275 was measured at the new location of the probe, but we want depth at the original location , which is the metal pole in the stream (calculated 0.079 by subtracting 'Lvl_m_Avg' value at 9/8/12 13:15 from "Stream_m_Avg' at 9/8/12 13:00)
2014-03-21 23:00 | 62137 | 12.53 | 2.834 | 0.274 | 0.275 | 0.354 | 0.09 | 0.050268 | 2.881 | 43.93 | 8.26 | Questionable pressure sensor data; Used pressure offset of 0.079 to recalculate 'Stream_m_Avg' -> the offset of 0.275 was measured at the new location of the probe, but we want depth at the original location , which is the metal pole in the stream (calculated 0.079 by subtracting 'Lvl_m_Avg' value at 9/8/12 13:15 from "Stream_m_Avg' at 9/8/12 13:00)
2014-03-21 23:15 | 62138 | 12.52 | 2.778 | 0.273 | 0.275 | 0.354 | 0.09 | 0.050181 | 2.82 | 43.93 | 8.27 | Questionable pressure sensor data; Used pressure offset of 0.079 to recalculate 'Stream_m_Avg' -> the offset of 0.275 was measured at the new location of the probe, but we want depth at the original location , which is the metal pole in the stream (calculated 0.079 by subtracting 'Lvl_m_Avg' value at 9/8/12 13:15 from "Stream_m_Avg' at 9/8/12 13:00)
2014-03-21 23:30 | 62139 | 12.52 | 2.722 | 0.272 | 0.275 | 0.354 | 0.09 | 0.05009 | 2.76 | 44.07 | 8.29 | Questionable pressure sensor data; Used pressure offset of 0.079 to recalculate 'Stream_m_Avg' -> the offset of 0.275 was measured at the new location of the probe, but we want depth at the original location , which is the metal pole in the stream (calculated 0.079 by subtracting 'Lvl_m_Avg' value at 9/8/12 13:15 from "Stream_m_Avg' at 9/8/12 13:00)
2014-03-21 23:45 | 62140 | 12.51 | 2.674 | 0.269 | 0.275 | 0.354 | 0.09 | 0.050076 | 2.718 | 44.01 | 8.29 | Questionable pressure sensor data; Used pressure offset of 0.079 to recalculate 'Stream_m_Avg' -> the offset of 0.275 was measured at the new location of the probe, but we want depth at the original location , which is the metal pole in the stream (calculated 0.079 by subtracting 'Lvl_m_Avg' value at 9/8/12 13:15 from "Stream_m_Avg' at 9/8/12 13:00)
2014-03-22 | 62141 | 12.5 | 2.63 | 0.269 | 0.275 | 0.354 | 0.09 | 0.050012 | 2.678 | 44.11 | 8.29 | Questionable pressure sensor data; Used pressure offset of 0.079 to recalculate 'Stream_m_Avg' -> the offset of 0.275 was measured at the new location of the probe, but we want depth at the original location , which is the metal pole in the stream (calculated 0.079 by subtracting 'Lvl_m_Avg' value at 9/8/12 13:15 from "Stream_m_Avg' at 9/8/12 13:00)
2014-03-22 00:15 | 62142 | 12.5 | 2.59 | 0.268 | 0.275 | 0.354 | 0.092 | 0.050881 | 2.64 | 44.21 | 8.32 | Questionable pressure sensor data; Used pressure offset of 0.079 to recalculate 'Stream_m_Avg' -> the offset of 0.275 was measured at the new location of the probe, but we want depth at the original location , which is the metal pole in the stream (calculated 0.079 by subtracting 'Lvl_m_Avg' value at 9/8/12 13:15 from "Stream_m_Avg' at 9/8/12 13:00)
2014-03-22 00:30 | 62143 | 12.49 | 2.555 | 0.268 | 0.275 | 0.354 | 0.092 | 0.050901 | 2.605 | 44.18 | 8.3 | Questionable pressure sensor data; Used pressure offset of 0.079 to recalculate 'Stream_m_Avg' -> the offset of 0.275 was measured at the new location of the probe, but we want depth at the original location , which is the metal pole in the stream (calculated 0.079 by subtracting 'Lvl_m_Avg' value at 9/8/12 13:15 from "Stream_m_Avg' at 9/8/12 13:00)
2014-03-22 00:45 | 62144 | 12.48 | 2.513 | 0.267 | 0.275 | 0.354 | 0.092 | 0.050788 | 2.557 | 44.28 | 8.32 | Questionable pressure sensor data; Used pressure offset of 0.079 to recalculate 'Stream_m_Avg' -> the offset of 0.275 was measured at the new location of the probe, but we want depth at the original location , which is the metal pole in the stream (calculated 0.079 by subtracting 'Lvl_m_Avg' value at 9/8/12 13:15 from "Stream_m_Avg' at 9/8/12 13:00)
2014-03-22 01:00 | 62145 | 12.47 | 2.471 | 0.262 | 0.275 | 0.354 | 0.092 | 0.050871 | 2.516 | 44.45 | 8.37 | Questionable pressure sensor data; Used pressure offset of 0.079 to recalculate 'Stream_m_Avg' -> the offset of 0.275 was measured at the new location of the probe, but we want depth at the original location , which is the metal pole in the stream (calculated 0.079 by subtracting 'Lvl_m_Avg' value at 9/8/12 13:15 from "Stream_m_Avg' at 9/8/12 13:00)
2014-03-22 01:15 | 62146 | 12.46 | 2.421 | 0.257 | 0.275 | 0.354 | 0.092 | 0.050657 | 2.466 | 44.42 | 8.37 | Questionable pressure sensor data; Used pressure offset of 0.079 to recalculate 'Stream_m_Avg' -> the offset of 0.275 was measured at the new location of the probe, but we want depth at the original location , which is the metal pole in the stream (calculated 0.079 by subtracting 'Lvl_m_Avg' value at 9/8/12 13:15 from "Stream_m_Avg' at 9/8/12 13:00)
2014-03-22 01:30 | 62147 | 12.46 | 2.377 | 0.256 | 0.275 | 0.354 | 0.092 | 0.050583 | 2.425 | 44.32 | 8.36 | Questionable pressure sensor data; Used pressure offset of 0.079 to recalculate 'Stream_m_Avg' -> the offset of 0.275 was measured at the new location of the probe, but we want depth at the original location , which is the metal pole in the stream (calculated 0.079 by subtracting 'Lvl_m_Avg' value at 9/8/12 13:15 from "Stream_m_Avg' at 9/8/12 13:00)
2014-03-22 01:45 | 62148 | 12.45 | 2.341 | 0.25 | 0.275 | 0.354 | 0.092 | 0.050492 | 2.387 | 44.62 | 8.37 | Questionable pressure sensor data; Used pressure offset of 0.079 to recalculate 'Stream_m_Avg' -> the offset of 0.275 was measured at the new location of the probe, but we want depth at the original location , which is the metal pole in the stream (calculated 0.079 by subtracting 'Lvl_m_Avg' value at 9/8/12 13:15 from "Stream_m_Avg' at 9/8/12 13:00)
2014-03-22 02:00 | 62149 | 12.45 | 2.311 | 0.248 | 0.275 | 0.354 | 0.092 | 0.050425 | 2.358 | 44.42 | 8.37 | Questionable pressure sensor data; Used pressure offset of 0.079 to recalculate 'Stream_m_Avg' -> the offset of 0.275 was measured at the new location of the probe, but we want depth at the original location , which is the metal pole in the stream (calculated 0.079 by subtracting 'Lvl_m_Avg' value at 9/8/12 13:15 from "Stream_m_Avg' at 9/8/12 13:00)
2014-03-22 02:15 | 62150 | 12.45 | 2.272 | 0.245 | 0.275 | 0.354 | 0.092 | 0.050368 | 2.321 | 44.42 | 8.37 | Questionable pressure sensor data; Used pressure offset of 0.079 to recalculate 'Stream_m_Avg' -> the offset of 0.275 was measured at the new location of the probe, but we want depth at the original location , which is the metal pole in the stream (calculated 0.079 by subtracting 'Lvl_m_Avg' value at 9/8/12 13:15 from "Stream_m_Avg' at 9/8/12 13:00)
2014-03-22 02:30 | 62151 | 12.44 | 2.234 | 0.239 | 0.275 | 0.354 | 0.092 | 0.050303 | 2.282 | 44.79 | 8.38 | Questionable pressure sensor data; Used pressure offset of 0.079 to recalculate 'Stream_m_Avg' -> the offset of 0.275 was measured at the new location of the probe, but we want depth at the original location , which is the metal pole in the stream (calculated 0.079 by subtracting 'Lvl_m_Avg' value at 9/8/12 13:15 from "Stream_m_Avg' at 9/8/12 13:00)
2014-03-22 02:45 | 62152 | 12.44 | 2.189 | 0.235 | 0.275 | 0.354 | 0.092 | 0.050194 | 2.232 | 44.69 | 8.41 | Questionable pressure sensor data; Used pressure offset of 0.079 to recalculate 'Stream_m_Avg' -> the offset of 0.275 was measured at the new location of the probe, but we want depth at the original location , which is the metal pole in the stream (calculated 0.079 by subtracting 'Lvl_m_Avg' value at 9/8/12 13:15 from "Stream_m_Avg' at 9/8/12 13:00)
2014-03-22 03:00 | 62153 | 12.44 | 2.152 | 0.235 | 0.275 | 0.354 | 0.092 | 0.050149 | 2.194 | 44.69 | 8.42 | Questionable pressure sensor data; Used pressure offset of 0.079 to recalculate 'Stream_m_Avg' -> the offset of 0.275 was measured at the new location of the probe, but we want depth at the original location , which is the metal pole in the stream (calculated 0.079 by subtracting 'Lvl_m_Avg' value at 9/8/12 13:15 from "Stream_m_Avg' at 9/8/12 13:00)
2014-03-22 03:15 | 62154 | 12.43 | 2.112 | 0.233 | 0.275 | 0.354 | 0.092 | 0.05013 | 2.157 | 44.82 | 8.43 | Questionable pressure sensor data; Used pressure offset of 0.079 to recalculate 'Stream_m_Avg' -> the offset of 0.275 was measured at the new location of the probe, but we want depth at the original location , which is the metal pole in the stream (calculated 0.079 by subtracting 'Lvl_m_Avg' value at 9/8/12 13:15 from "Stream_m_Avg' at 9/8/12 13:00)
2014-03-22 03:30 | 62155 | 12.43 | 2.068 | 0.231 | 0.275 | 0.354 | 0.092 | 0.050055 | 2.112 | 44.96 | 8.45 | Questionable pressure sensor data; Used pressure offset of 0.079 to recalculate 'Stream_m_Avg' -> the offset of 0.275 was measured at the new location of the probe, but we want depth at the original location , which is the metal pole in the stream (calculated 0.079 by subtracting 'Lvl_m_Avg' value at 9/8/12 13:15 from "Stream_m_Avg' at 9/8/12 13:00)
2014-03-22 03:45 | 62156 | 12.42 | 2.024 | 0.23 | 0.275 | 0.354 | 0.092 | 0.049964 | 2.067 | 45.13 | 8.47 | Questionable pressure sensor data; Used pressure offset of 0.079 to recalculate 'Stream_m_Avg' -> the offset of 0.275 was measured at the new location of the probe, but we want depth at the original location , which is the metal pole in the stream (calculated 0.079 by subtracting 'Lvl_m_Avg' value at 9/8/12 13:15 from "Stream_m_Avg' at 9/8/12 13:00)
2014-03-22 04:00 | 62157 | 12.42 | 1.978 | 0.229 | 0.275 | 0.354 | 0.092 | 0.049889 | 2.021 | 45.16 | 8.51 | Questionable pressure sensor data; Used pressure offset of 0.079 to recalculate 'Stream_m_Avg' -> the offset of 0.275 was measured at the new location of the probe, but we want depth at the original location , which is the metal pole in the stream (calculated 0.079 by subtracting 'Lvl_m_Avg' value at 9/8/12 13:15 from "Stream_m_Avg' at 9/8/12 13:00)
2014-03-22 04:15 | 62158 | 12.41 | 1.939 | 0.232 | 0.275 | 0.354 | 0.092 | 0.049822 | 1.981 | 45.37 | 8.52 | Questionable pressure sensor data; Used pressure offset of 0.079 to recalculate 'Stream_m_Avg' -> the offset of 0.275 was measured at the new location of the probe, but we want depth at the original location , which is the metal pole in the stream (calculated 0.079 by subtracting 'Lvl_m_Avg' value at 9/8/12 13:15 from "Stream_m_Avg' at 9/8/12 13:00)
2014-03-22 04:30 | 62159 | 12.42 | 1.907 | 0.233 | 0.275 | 0.354 | 0.092 | 0.04977 | 1.947 | 45.3 | 8.53 | Questionable pressure sensor data; Used pressure offset of 0.079 to recalculate 'Stream_m_Avg' -> the offset of 0.275 was measured at the new location of the probe, but we want depth at the original location , which is the metal pole in the stream (calculated 0.079 by subtracting 'Lvl_m_Avg' value at 9/8/12 13:15 from "Stream_m_Avg' at 9/8/12 13:00)
2014-03-22 04:45 | 62160 | 12.41 | 1.875 | 0.232 | 0.275 | 0.354 | 0.092 | 0.049728 | 1.919 | 45.37 | 8.53 | Questionable pressure sensor data; Used pressure offset of 0.079 to recalculate 'Stream_m_Avg' -> the offset of 0.275 was measured at the new location of the probe, but we want depth at the original location , which is the metal pole in the stream (calculated 0.079 by subtracting 'Lvl_m_Avg' value at 9/8/12 13:15 from "Stream_m_Avg' at 9/8/12 13:00)
2014-03-22 05:00 | 62161 | 12.41 | 1.833 | 0.229 | 0.275 | 0.354 | 0.092 | 0.049669 | 1.87 | 45.5 | 8.55 | Questionable pressure sensor data; Used pressure offset of 0.079 to recalculate 'Stream_m_Avg' -> the offset of 0.275 was measured at the new location of the probe, but we want depth at the original location , which is the metal pole in the stream (calculated 0.079 by subtracting 'Lvl_m_Avg' value at 9/8/12 13:15 from "Stream_m_Avg' at 9/8/12 13:00)
2014-03-22 05:15 | 62162 | 12.41 | 1.785 | 0.227 | 0.275 | 0.354 | 0.092 | 0.049602 | 1.826 | 45.43 | 8.56 | Questionable pressure sensor data; Used pressure offset of 0.079 to recalculate 'Stream_m_Avg' -> the offset of 0.275 was measured at the new location of the probe, but we want depth at the original location , which is the metal pole in the stream (calculated 0.079 by subtracting 'Lvl_m_Avg' value at 9/8/12 13:15 from "Stream_m_Avg' at 9/8/12 13:00)
2014-03-22 05:30 | 62163 | 12.39 | 1.751 | 0.227 | 0.275 | 0.354 | 0.092 | 0.049546 | 1.792 | 45.3 | 8.54 | Questionable pressure sensor data; Used pressure offset of 0.079 to recalculate 'Stream_m_Avg' -> the offset of 0.275 was measured at the new location of the probe, but we want depth at the original location , which is the metal pole in the stream (calculated 0.079 by subtracting 'Lvl_m_Avg' value at 9/8/12 13:15 from "Stream_m_Avg' at 9/8/12 13:00)
2014-03-22 05:45 | 62164 | 12.4 | 1.718 | 0.231 | 0.275 | 0.354 | 0.093 | 0.049496 | 1.753 | 45.09 | 8.52 | Questionable pressure sensor data; Used pressure offset of 0.079 to recalculate 'Stream_m_Avg' -> the offset of 0.275 was measured at the new location of the probe, but we want depth at the original location , which is the metal pole in the stream (calculated 0.079 by subtracting 'Lvl_m_Avg' value at 9/8/12 13:15 from "Stream_m_Avg' at 9/8/12 13:00)
2014-03-22 06:00 | 62165 | 12.4 | 1.679 | 0.231 | 0.275 | 0.354 | 0.093 | 0.049436 | 1.72 | 45.1 | 8.5 | Questionable pressure sensor data; Used pressure offset of 0.079 to recalculate 'Stream_m_Avg' -> the offset of 0.275 was measured at the new location of the probe, but we want depth at the original location , which is the metal pole in the stream (calculated 0.079 by subtracting 'Lvl_m_Avg' value at 9/8/12 13:15 from "Stream_m_Avg' at 9/8/12 13:00)
2014-03-22 06:15 | 62166 | 12.4 | 1.641 | 0.23 | 0.275 | 0.354 | 0.092 | 0.049347 | 1.681 | 45.51 | 8.53 | Questionable pressure sensor data; Used pressure offset of 0.079 to recalculate 'Stream_m_Avg' -> the offset of 0.275 was measured at the new location of the probe, but we want depth at the original location , which is the metal pole in the stream (calculated 0.079 by subtracting 'Lvl_m_Avg' value at 9/8/12 13:15 from "Stream_m_Avg' at 9/8/12 13:00)
2014-03-22 06:30 | 62167 | 12.39 | 1.61 | 0.229 | 0.275 | 0.354 | 0.092 | 0.049293 | 1.657 | 45.37 | 8.56 | Questionable pressure sensor data; Used pressure offset of 0.079 to recalculate 'Stream_m_Avg' -> the offset of 0.275 was measured at the new location of the probe, but we want depth at the original location , which is the metal pole in the stream (calculated 0.079 by subtracting 'Lvl_m_Avg' value at 9/8/12 13:15 from "Stream_m_Avg' at 9/8/12 13:00)
2014-03-22 06:45 | 62168 | 12.39 | 1.573 | 0.231 | 0.275 | 0.354 | 0.093 | 0.049251 | 1.615 | 45.37 | 8.55 | Questionable pressure sensor data; Used pressure offset of 0.079 to recalculate 'Stream_m_Avg' -> the offset of 0.275 was measured at the new location of the probe, but we want depth at the original location , which is the metal pole in the stream (calculated 0.079 by subtracting 'Lvl_m_Avg' value at 9/8/12 13:15 from "Stream_m_Avg' at 9/8/12 13:00)
2014-03-22 07:00 | 62169 | 12.4 | 1.534 | 0.229 | 0.275 | 0.354 | 0.093 | 0.04918 | 1.572 | 45.71 | 8.57 | Questionable pressure sensor data; Used pressure offset of 0.079 to recalculate 'Stream_m_Avg' -> the offset of 0.275 was measured at the new location of the probe, but we want depth at the original location , which is the metal pole in the stream (calculated 0.079 by subtracting 'Lvl_m_Avg' value at 9/8/12 13:15 from "Stream_m_Avg' at 9/8/12 13:00)
2014-03-22 07:15 | 62170 | 12.4 | 1.507 | 0.225 | 0.275 | 0.354 | 0.093 | 0.049136 | 1.551 | 45.78 | 8.62 | Questionable pressure sensor data; Used pressure offset of 0.079 to recalculate 'Stream_m_Avg' -> the offset of 0.275 was measured at the new location of the probe, but we want depth at the original location , which is the metal pole in the stream (calculated 0.079 by subtracting 'Lvl_m_Avg' value at 9/8/12 13:15 from "Stream_m_Avg' at 9/8/12 13:00)
2014-03-22 07:30 | 62171 | 12.44 | 1.487 | 0.223 | 0.275 | 0.354 | 0.093 | 0.049088 | 1.528 | 45.85 | 8.62 | Questionable pressure sensor data; Used pressure offset of 0.079 to recalculate 'Stream_m_Avg' -> the offset of 0.275 was measured at the new location of the probe, but we want depth at the original location , which is the metal pole in the stream (calculated 0.079 by subtracting 'Lvl_m_Avg' value at 9/8/12 13:15 from "Stream_m_Avg' at 9/8/12 13:00)
2014-03-22 07:45 | 62172 | 12.49 | 1.466 | 0.217 | 0.275 | 0.354 | 0.092 | 0.049037 | 1.508 | 45.79 | 8.61 | Questionable pressure sensor data; Used pressure offset of 0.079 to recalculate 'Stream_m_Avg' -> the offset of 0.275 was measured at the new location of the probe, but we want depth at the original location , which is the metal pole in the stream (calculated 0.079 by subtracting 'Lvl_m_Avg' value at 9/8/12 13:15 from "Stream_m_Avg' at 9/8/12 13:00)
2014-03-22 08:00 | 62173 | 12.58 | 1.452 | 0.209 | 0.275 | 0.354 | 0.093 | 0.049059 | 1.495 | 45.65 | 8.61 | Questionable pressure sensor data; Used pressure offset of 0.079 to recalculate 'Stream_m_Avg' -> the offset of 0.275 was measured at the new location of the probe, but we want depth at the original location , which is the metal pole in the stream (calculated 0.079 by subtracting 'Lvl_m_Avg' value at 9/8/12 13:15 from "Stream_m_Avg' at 9/8/12 13:00)
2014-03-22 08:15 | 62174 | 12.73 | 1.444 | 0.199 | 0.275 | 0.354 | 0.093 | 0.049051 | 1.488 | 45.52 | 8.59 | Questionable pressure sensor data; Used pressure offset of 0.079 to recalculate 'Stream_m_Avg' -> the offset of 0.275 was measured at the new location of the probe, but we want depth at the original location , which is the metal pole in the stream (calculated 0.079 by subtracting 'Lvl_m_Avg' value at 9/8/12 13:15 from "Stream_m_Avg' at 9/8/12 13:00)
2014-03-22 08:30 | 62175 | 12.93 | 1.444 | 0.19 | 0.275 | 0.354 | 0.093 | 0.049072 | 1.493 | 45.78 | 8.6 | Questionable pressure sensor data; Used pressure offset of 0.079 to recalculate 'Stream_m_Avg' -> the offset of 0.275 was measured at the new location of the probe, but we want depth at the original location , which is the metal pole in the stream (calculated 0.079 by subtracting 'Lvl_m_Avg' value at 9/8/12 13:15 from "Stream_m_Avg' at 9/8/12 13:00)
2014-03-22 08:45 | 62176 | 13.16 | 1.455 | 0.179 | 0.275 | 0.354 | 0.093 | 0.049097 | 1.507 | 45.64 | 8.59 | Questionable pressure sensor data; Used pressure offset of 0.079 to recalculate 'Stream_m_Avg' -> the offset of 0.275 was measured at the new location of the probe, but we want depth at the original location , which is the metal pole in the stream (calculated 0.079 by subtracting 'Lvl_m_Avg' value at 9/8/12 13:15 from "Stream_m_Avg' at 9/8/12 13:00)
2014-03-22 09:00 | 62177 | 13.42 | 1.471 | 0.17 | 0.275 | 0.354 | 0.093 | 0.049133 | 1.521 | 45.68 | 8.59 | Questionable pressure sensor data; Used pressure offset of 0.079 to recalculate 'Stream_m_Avg' -> the offset of 0.275 was measured at the new location of the probe, but we want depth at the original location , which is the metal pole in the stream (calculated 0.079 by subtracting 'Lvl_m_Avg' value at 9/8/12 13:15 from "Stream_m_Avg' at 9/8/12 13:00)
2014-03-22 09:15 | 62178 | 13.73 | 1.507 | 0.16 | 0.275 | 0.354 | 0.093 | 0.049207 | 1.562 | 45.64 | 8.59 | Questionable pressure sensor data; Used pressure offset of 0.079 to recalculate 'Stream_m_Avg' -> the offset of 0.275 was measured at the new location of the probe, but we want depth at the original location , which is the metal pole in the stream (calculated 0.079 by subtracting 'Lvl_m_Avg' value at 9/8/12 13:15 from "Stream_m_Avg' at 9/8/12 13:00)
2014-03-22 09:30 | 62179 | 13.77 | 1.569 | 0.132 | 0.275 | 0.354 | 0.093 | 0.049319 | 1.636 | 45.5 | 8.56 | Questionable pressure sensor data; Used pressure offset of 0.079 to recalculate 'Stream_m_Avg' -> the offset of 0.275 was measured at the new location of the probe, but we want depth at the original location , which is the metal pole in the stream (calculated 0.079 by subtracting 'Lvl_m_Avg' value at 9/8/12 13:15 from "Stream_m_Avg' at 9/8/12 13:00)
2014-03-22 09:45 | 62180 | 13.73 | 1.661 | 0.108 | 0.275 | 0.354 | 0.093 | 0.049543 | 1.731 | 45.5 | 8.56 | Questionable pressure sensor data; Used pressure offset of 0.079 to recalculate 'Stream_m_Avg' -> the offset of 0.275 was measured at the new location of the probe, but we want depth at the original location , which is the metal pole in the stream (calculated 0.079 by subtracting 'Lvl_m_Avg' value at 9/8/12 13:15 from "Stream_m_Avg' at 9/8/12 13:00)
2014-03-22 10:00 | 62181 | 13.7 | 1.757 | 0.094 | 0.275 | 0.354 | 0.093 | 0.049661 | 1.832 | 45.5 | 8.56 | Questionable pressure sensor data; Used pressure offset of 0.079 to recalculate 'Stream_m_Avg' -> the offset of 0.275 was measured at the new location of the probe, but we want depth at the original location , which is the metal pole in the stream (calculated 0.079 by subtracting 'Lvl_m_Avg' value at 9/8/12 13:15 from "Stream_m_Avg' at 9/8/12 13:00)
2014-03-22 10:15 | 62182 | 13.67 | 1.884 | 0.082 | 0.275 | 0.354 | 0.092 | 0.049853 | 1.966 | 45.63 | 8.57 | Questionable pressure sensor data; Used pressure offset of 0.079 to recalculate 'Stream_m_Avg' -> the offset of 0.275 was measured at the new location of the probe, but we want depth at the original location , which is the metal pole in the stream (calculated 0.079 by subtracting 'Lvl_m_Avg' value at 9/8/12 13:15 from "Stream_m_Avg' at 9/8/12 13:00)
2014-03-22 10:30 | 62183 | 13.64 | 2.051 | 0.068 | 0.275 | 0.354 | 0.092 | 0.050148 | 2.142 | 45.49 | 8.58 | Questionable pressure sensor data; Used pressure offset of 0.079 to recalculate 'Stream_m_Avg' -> the offset of 0.275 was measured at the new location of the probe, but we want depth at the original location , which is the metal pole in the stream (calculated 0.079 by subtracting 'Lvl_m_Avg' value at 9/8/12 13:15 from "Stream_m_Avg' at 9/8/12 13:00)
2014-03-22 10:45 | 62184 | 13.62 | 2.276 | 0.058 | 0.275 | 0.354 | 0.092 | 0.050551 | 2.373 | 44.95 | 8.52 | Questionable pressure sensor data; Used pressure offset of 0.079 to recalculate 'Stream_m_Avg' -> the offset of 0.275 was measured at the new location of the probe, but we want depth at the original location , which is the metal pole in the stream (calculated 0.079 by subtracting 'Lvl_m_Avg' value at 9/8/12 13:15 from "Stream_m_Avg' at 9/8/12 13:00)
2014-03-22 11:00 | 62185 | 13.59 | 2.512 | 0.048 | 0.275 | 0.354 | 0.092 | 0.050879 | 2.618 | 45.28 | 8.5 | Questionable pressure sensor data; Used pressure offset of 0.079 to recalculate 'Stream_m_Avg' -> the offset of 0.275 was measured at the new location of the probe, but we want depth at the original location , which is the metal pole in the stream (calculated 0.079 by subtracting 'Lvl_m_Avg' value at 9/8/12 13:15 from "Stream_m_Avg' at 9/8/12 13:00)
2014-03-22 11:15 | 62186 | 13.59 | 2.761 | 0.039 | 0.275 | 0.354 | 0.092 | 0.051318 | 2.866 | 44.88 | 8.48 | Questionable pressure sensor data; Used pressure offset of 0.079 to recalculate 'Stream_m_Avg' -> the offset of 0.275 was measured at the new location of the probe, but we want depth at the original location , which is the metal pole in the stream (calculated 0.079 by subtracting 'Lvl_m_Avg' value at 9/8/12 13:15 from "Stream_m_Avg' at 9/8/12 13:00)
2014-03-22 11:30 | 62187 | 13.55 | 3.03 | 0.029 | 0.275 | 0.354 | 0.092 | 0.051806 | 3.146 | 44.77 | 8.44 | Questionable pressure sensor data; Used pressure offset of 0.079 to recalculate 'Stream_m_Avg' -> the offset of 0.275 was measured at the new location of the probe, but we want depth at the original location , which is the metal pole in the stream (calculated 0.079 by subtracting 'Lvl_m_Avg' value at 9/8/12 13:15 from "Stream_m_Avg' at 9/8/12 13:00)
2014-03-22 11:45 | 62188 | 13.52 | 3.287 | 0.026 | 0.275 | 0.354 | 0.092 | 0.052275 | 3.407 | 44.39 | 8.38 | Questionable pressure sensor data; Used pressure offset of 0.079 to recalculate 'Stream_m_Avg' -> the offset of 0.275 was measured at the new location of the probe, but we want depth at the original location , which is the metal pole in the stream (calculated 0.079 by subtracting 'Lvl_m_Avg' value at 9/8/12 13:15 from "Stream_m_Avg' at 9/8/12 13:00)
2014-03-22 12:00 | 62189 | 13.47 | 3.525 | 0.02 | 0.275 | 0.354 | 0.092 | 0.052712 | 3.645 | 44.19 | 8.34 | Questionable pressure sensor data; Used pressure offset of 0.079 to recalculate 'Stream_m_Avg' -> the offset of 0.275 was measured at the new location of the probe, but we want depth at the original location , which is the metal pole in the stream (calculated 0.079 by subtracting 'Lvl_m_Avg' value at 9/8/12 13:15 from "Stream_m_Avg' at 9/8/12 13:00)
2014-03-22 12:15 | 62190 | 13.44 | 3.76 | 0.011 | 0.275 | 0.354 | 0.092 | 0.053323 | 3.887 | 43.88 | 8.29 | Questionable pressure sensor data; Used pressure offset of 0.079 to recalculate 'Stream_m_Avg' -> the offset of 0.275 was measured at the new location of the probe, but we want depth at the original location , which is the metal pole in the stream (calculated 0.079 by subtracting 'Lvl_m_Avg' value at 9/8/12 13:15 from "Stream_m_Avg' at 9/8/12 13:00)
2014-03-22 12:30 | 62191 | 13.42 | 4.011 | 0.004 | 0.275 | 0.354 | 0.092 | 0.053892 | 4.145 | 43.61 | 8.23 | Questionable pressure sensor data; Used pressure offset of 0.079 to recalculate 'Stream_m_Avg' -> the offset of 0.275 was measured at the new location of the probe, but we want depth at the original location , which is the metal pole in the stream (calculated 0.079 by subtracting 'Lvl_m_Avg' value at 9/8/12 13:15 from "Stream_m_Avg' at 9/8/12 13:00)
2014-03-22 12:45 | 62192 | 13.38 | 4.261 | 0 | 0.275 | 0.354 | 0.092 | 0.05425 | 4.387 | 43.33 | 8.19 | Questionable pressure sensor data; Used pressure offset of 0.079 to recalculate 'Stream_m_Avg' -> the offset of 0.275 was measured at the new location of the probe, but we want depth at the original location , which is the metal pole in the stream (calculated 0.079 by subtracting 'Lvl_m_Avg' value at 9/8/12 13:15 from "Stream_m_Avg' at 9/8/12 13:00)
2014-03-22 13:00 | 62193 | 13.35 | 4.502 | 0 | 0.275 | 0.354 | 0.092 | 0.054583 | 4.635 | 43.12 | 8.13 | Questionable pressure sensor data; Used pressure offset of 0.079 to recalculate 'Stream_m_Avg' -> the offset of 0.275 was measured at the new location of the probe, but we want depth at the original location , which is the metal pole in the stream (calculated 0.079 by subtracting 'Lvl_m_Avg' value at 9/8/12 13:15 from "Stream_m_Avg' at 9/8/12 13:00)
2014-03-22 13:15 | 62194 | 13.35 | 4.738 | -0.001 | 0.275 | 0.354 | 0.092 | 0.054968 | 4.867 | 42.88 | 8.1 | Questionable pressure sensor data; Used pressure offset of 0.079 to recalculate 'Stream_m_Avg' -> the offset of 0.275 was measured at the new location of the probe, but we want depth at the original location , which is the metal pole in the stream (calculated 0.079 by subtracting 'Lvl_m_Avg' value at 9/8/12 13:15 from "Stream_m_Avg' at 9/8/12 13:00)
2014-03-22 13:30 | 62195 | 13.32 | 4.95 | 0.002 | 0.275 | 0.354 | 0.092 | 0.055276 | 5.083 | 42.81 | 8.08 | Questionable pressure sensor data; Used pressure offset of 0.079 to recalculate 'Stream_m_Avg' -> the offset of 0.275 was measured at the new location of the probe, but we want depth at the original location , which is the metal pole in the stream (calculated 0.079 by subtracting 'Lvl_m_Avg' value at 9/8/12 13:15 from "Stream_m_Avg' at 9/8/12 13:00)
2014-03-22 13:45 | 62196 | 13.3 | 5.157 | 0.009 | 0.275 | 0.354 | 0.092 | 0.05559 | 5.294 | 42.5 | 8.04 | Questionable pressure sensor data; Used pressure offset of 0.079 to recalculate 'Stream_m_Avg' -> the offset of 0.275 was measured at the new location of the probe, but we want depth at the original location , which is the metal pole in the stream (calculated 0.079 by subtracting 'Lvl_m_Avg' value at 9/8/12 13:15 from "Stream_m_Avg' at 9/8/12 13:00)
2014-03-22 14:00 | 62197 | 13.28 | 5.327 | 0.012 | 0.275 | 0.354 | 0.092 | 0.05584 | 5.459 | 42.33 | 7.98 | Questionable pressure sensor data; Used pressure offset of 0.079 to recalculate 'Stream_m_Avg' -> the offset of 0.275 was measured at the new location of the probe, but we want depth at the original location , which is the metal pole in the stream (calculated 0.079 by subtracting 'Lvl_m_Avg' value at 9/8/12 13:15 from "Stream_m_Avg' at 9/8/12 13:00)
2014-03-22 14:15 | 62198 | 13.25 | 5.47 | 0.012 | 0.275 | 0.354 | 0.092 | 0.056003 | 5.594 | 42.43 | 7.988 | Questionable pressure sensor data; Used pressure offset of 0.079 to recalculate 'Stream_m_Avg' -> the offset of 0.275 was measured at the new location of the probe, but we want depth at the original location , which is the metal pole in the stream (calculated 0.079 by subtracting 'Lvl_m_Avg' value at 9/8/12 13:15 from "Stream_m_Avg' at 9/8/12 13:00)
2014-03-22 14:30 | 62199 | 13.23 | 5.582 | 0.016 | 0.275 | 0.354 | 0.091 | 0.056135 | 5.699 | 41.59 | 7.919 | Questionable pressure sensor data; Used pressure offset of 0.079 to recalculate 'Stream_m_Avg' -> the offset of 0.275 was measured at the new location of the probe, but we want depth at the original location , which is the metal pole in the stream (calculated 0.079 by subtracting 'Lvl_m_Avg' value at 9/8/12 13:15 from "Stream_m_Avg' at 9/8/12 13:00)
2014-03-22 14:45 | 62200 | 13.21 | 5.658 | 0.021 | 0.275 | 0.354 | 0.091 | 0.05626 | 5.773 | 42.33 | 7.915 | Questionable pressure sensor data; Used pressure offset of 0.079 to recalculate 'Stream_m_Avg' -> the offset of 0.275 was measured at the new location of the probe, but we want depth at the original location , which is the metal pole in the stream (calculated 0.079 by subtracting 'Lvl_m_Avg' value at 9/8/12 13:15 from "Stream_m_Avg' at 9/8/12 13:00)
2014-03-22 15:00 | 62201 | 13.2 | 5.709 | 0.028 | 0.275 | 0.354 | 0.091 | 0.0563 | 5.824 | 42.26 | 7.951 | Questionable pressure sensor data; Used pressure offset of 0.079 to recalculate 'Stream_m_Avg' -> the offset of 0.275 was measured at the new location of the probe, but we want depth at the original location , which is the metal pole in the stream (calculated 0.079 by subtracting 'Lvl_m_Avg' value at 9/8/12 13:15 from "Stream_m_Avg' at 9/8/12 13:00)
2014-03-22 15:15 | 62202 | 13.19 | 5.722 | 0.042 | 0.275 | 0.354 | 0.091 | 0.05631 | 5.825 | 42.26 | 7.947 | Questionable pressure sensor data; Used pressure offset of 0.079 to recalculate 'Stream_m_Avg' -> the offset of 0.275 was measured at the new location of the probe, but we want depth at the original location , which is the metal pole in the stream (calculated 0.079 by subtracting 'Lvl_m_Avg' value at 9/8/12 13:15 from "Stream_m_Avg' at 9/8/12 13:00)
2014-03-22 15:30 | 62203 | 13.19 | 5.711 | 0.048 | 0.275 | 0.354 | 0.091 | 0.05628 | 5.805 | 42.33 | 7.967 | Questionable pressure sensor data; Used pressure offset of 0.079 to recalculate 'Stream_m_Avg' -> the offset of 0.275 was measured at the new location of the probe, but we want depth at the original location , which is the metal pole in the stream (calculated 0.079 by subtracting 'Lvl_m_Avg' value at 9/8/12 13:15 from "Stream_m_Avg' at 9/8/12 13:00)
2014-03-22 15:45 | 62204 | 13.18 | 5.653 | 0.088 | 0.275 | 0.354 | 0.091 | 0.056217 | 5.739 | 42.33 | 7.961 | Questionable pressure sensor data; Used pressure offset of 0.079 to recalculate 'Stream_m_Avg' -> the offset of 0.275 was measured at the new location of the probe, but we want depth at the original location , which is the metal pole in the stream (calculated 0.079 by subtracting 'Lvl_m_Avg' value at 9/8/12 13:15 from "Stream_m_Avg' at 9/8/12 13:00)
2014-03-22 16:00 | 62205 | 13.2 | 5.558 | 0.117 | 0.275 | 0.354 | 0.092 | 0.056168 | 5.63 | 42.39 | 7.969 | Questionable pressure sensor data; Used pressure offset of 0.079 to recalculate 'Stream_m_Avg' -> the offset of 0.275 was measured at the new location of the probe, but we want depth at the original location , which is the metal pole in the stream (calculated 0.079 by subtracting 'Lvl_m_Avg' value at 9/8/12 13:15 from "Stream_m_Avg' at 9/8/12 13:00)
2014-03-22 16:15 | 62206 | 13.22 | 5.442 | 0.109 | 0.275 | 0.354 | 0.09 | 0.05476 | 5.516 | 42.39 | 7.978 | Questionable pressure sensor data; Used pressure offset of 0.079 to recalculate 'Stream_m_Avg' -> the offset of 0.275 was measured at the new location of the probe, but we want depth at the original location , which is the metal pole in the stream (calculated 0.079 by subtracting 'Lvl_m_Avg' value at 9/8/12 13:15 from "Stream_m_Avg' at 9/8/12 13:00)
2014-03-22 16:30 | 62207 | 13.22 | 5.335 | 0.128 | 0.275 | 0.354 | 0.09 | 0.054465 | 5.405 | 42.49 | 7.987 | Questionable pressure sensor data; Used pressure offset of 0.079 to recalculate 'Stream_m_Avg' -> the offset of 0.275 was measured at the new location of the probe, but we want depth at the original location , which is the metal pole in the stream (calculated 0.079 by subtracting 'Lvl_m_Avg' value at 9/8/12 13:15 from "Stream_m_Avg' at 9/8/12 13:00)
2014-03-22 16:45 | 62208 | 13.22 | 5.22 | 0.136 | 0.275 | 0.354 | 0.09 | 0.054304 | 5.285 | 42.66 | 8.01 | Questionable pressure sensor data; Used pressure offset of 0.079 to recalculate 'Stream_m_Avg' -> the offset of 0.275 was measured at the new location of the probe, but we want depth at the original location , which is the metal pole in the stream (calculated 0.079 by subtracting 'Lvl_m_Avg' value at 9/8/12 13:15 from "Stream_m_Avg' at 9/8/12 13:00)
2014-03-22 17:00 | 62209 | 13.23 | 5.072 | 0.138 | 0.275 | 0.354 | 0.09 | 0.054083 | 5.131 | 42.7 | 8.03 | Questionable pressure sensor data; Used pressure offset of 0.079 to recalculate 'Stream_m_Avg' -> the offset of 0.275 was measured at the new location of the probe, but we want depth at the original location , which is the metal pole in the stream (calculated 0.079 by subtracting 'Lvl_m_Avg' value at 9/8/12 13:15 from "Stream_m_Avg' at 9/8/12 13:00)
2014-03-22 17:15 | 62210 | 13.23 | 4.898 | 0.153 | 0.275 | 0.354 | 0.09 | 0.053826 | 4.954 | 42.94 | 8.06 | Questionable pressure sensor data; Used pressure offset of 0.079 to recalculate 'Stream_m_Avg' -> the offset of 0.275 was measured at the new location of the probe, but we want depth at the original location , which is the metal pole in the stream (calculated 0.079 by subtracting 'Lvl_m_Avg' value at 9/8/12 13:15 from "Stream_m_Avg' at 9/8/12 13:00)
2014-03-22 17:30 | 62211 | 13.27 | 4.727 | 0.189 | 0.275 | 0.354 | 0.09 | 0.05355 | 4.778 | 43.01 | 8.1 | Questionable pressure sensor data; Used pressure offset of 0.079 to recalculate 'Stream_m_Avg' -> the offset of 0.275 was measured at the new location of the probe, but we want depth at the original location , which is the metal pole in the stream (calculated 0.079 by subtracting 'Lvl_m_Avg' value at 9/8/12 13:15 from "Stream_m_Avg' at 9/8/12 13:00)
2014-03-22 17:45 | 62212 | 13.27 | 4.614 | 0.217 | 0.275 | 0.354 | 0.09 | 0.053374 | 4.664 | 43.14 | 8.11 | Questionable pressure sensor data; Used pressure offset of 0.079 to recalculate 'Stream_m_Avg' -> the offset of 0.275 was measured at the new location of the probe, but we want depth at the original location , which is the metal pole in the stream (calculated 0.079 by subtracting 'Lvl_m_Avg' value at 9/8/12 13:15 from "Stream_m_Avg' at 9/8/12 13:00)
2014-03-22 18:00 | 62213 | 13.3 | 4.534 | 0.242 | 0.275 | 0.354 | 0.09 | 0.053256 | 4.584 | 43.21 | 8.13 | Questionable pressure sensor data; Used pressure offset of 0.079 to recalculate 'Stream_m_Avg' -> the offset of 0.275 was measured at the new location of the probe, but we want depth at the original location , which is the metal pole in the stream (calculated 0.079 by subtracting 'Lvl_m_Avg' value at 9/8/12 13:15 from "Stream_m_Avg' at 9/8/12 13:00)
2014-03-22 18:15 | 62214 | 13.34 | 4.458 | 0.266 | 0.275 | 0.354 | 0.09 | 0.053146 | 4.513 | 43.21 | 8.14 | Questionable pressure sensor data; Used pressure offset of 0.079 to recalculate 'Stream_m_Avg' -> the offset of 0.275 was measured at the new location of the probe, but we want depth at the original location , which is the metal pole in the stream (calculated 0.079 by subtracting 'Lvl_m_Avg' value at 9/8/12 13:15 from "Stream_m_Avg' at 9/8/12 13:00)
2014-03-22 18:30 | 62215 | 13.26 | 4.386 | 0.281 | 0.275 | 0.354 | 0.09 | 0.053045 | 4.436 | 43.36 | 8.15 | Questionable pressure sensor data; Used pressure offset of 0.079 to recalculate 'Stream_m_Avg' -> the offset of 0.275 was measured at the new location of the probe, but we want depth at the original location , which is the metal pole in the stream (calculated 0.079 by subtracting 'Lvl_m_Avg' value at 9/8/12 13:15 from "Stream_m_Avg' at 9/8/12 13:00)
2014-03-22 18:45 | 62216 | 12.91 | 4.312 | 0.293 | 0.275 | 0.354 | 0.09 | 0.052945 | 4.361 | 43.43 | 8.17 | Questionable pressure sensor data; Used pressure offset of 0.079 to recalculate 'Stream_m_Avg' -> the offset of 0.275 was measured at the new location of the probe, but we want depth at the original location , which is the metal pole in the stream (calculated 0.079 by subtracting 'Lvl_m_Avg' value at 9/8/12 13:15 from "Stream_m_Avg' at 9/8/12 13:00)
2014-03-22 19:00 | 62217 | 12.8 | 4.22 | 0.307 | 0.275 | 0.354 | 0.09 | 0.052819 | 4.266 | 43.43 | 8.17 | Questionable pressure sensor data; Used pressure offset of 0.079 to recalculate 'Stream_m_Avg' -> the offset of 0.275 was measured at the new location of the probe, but we want depth at the original location , which is the metal pole in the stream (calculated 0.079 by subtracting 'Lvl_m_Avg' value at 9/8/12 13:15 from "Stream_m_Avg' at 9/8/12 13:00)
2014-03-22 19:15 | 62218 | 12.74 | 4.111 | 0.322 | 0.275 | 0.354 | 0.09 | 0.052657 | 4.157 | 43.5 | 8.18 | Questionable pressure sensor data; Used pressure offset of 0.079 to recalculate 'Stream_m_Avg' -> the offset of 0.275 was measured at the new location of the probe, but we want depth at the original location , which is the metal pole in the stream (calculated 0.079 by subtracting 'Lvl_m_Avg' value at 9/8/12 13:15 from "Stream_m_Avg' at 9/8/12 13:00)
2014-03-22 19:30 | 62219 | 12.74 | 4.001 | 0.335 | 0.275 | 0.354 | 0.09 | 0.052481 | 4.043 | 43.64 | 8.21 | Questionable pressure sensor data; Used pressure offset of 0.079 to recalculate 'Stream_m_Avg' -> the offset of 0.275 was measured at the new location of the probe, but we want depth at the original location , which is the metal pole in the stream (calculated 0.079 by subtracting 'Lvl_m_Avg' value at 9/8/12 13:15 from "Stream_m_Avg' at 9/8/12 13:00)
2014-03-22 19:45 | 62220 | 12.7 | 3.9 | 0.343 | 0.275 | 0.354 | 0.09 | 0.052304 | 3.939 | 43.78 | 8.23 | Questionable pressure sensor data; Used pressure offset of 0.079 to recalculate 'Stream_m_Avg' -> the offset of 0.275 was measured at the new location of the probe, but we want depth at the original location , which is the metal pole in the stream (calculated 0.079 by subtracting 'Lvl_m_Avg' value at 9/8/12 13:15 from "Stream_m_Avg' at 9/8/12 13:00)
2014-03-22 20:00 | 62221 | 12.68 | 3.811 | 0.349 | 0.275 | 0.354 | 0.09 | 0.052159 | 3.857 | 43.85 | 8.24 | Questionable pressure sensor data; Used pressure offset of 0.079 to recalculate 'Stream_m_Avg' -> the offset of 0.275 was measured at the new location of the probe, but we want depth at the original location , which is the metal pole in the stream (calculated 0.079 by subtracting 'Lvl_m_Avg' value at 9/8/12 13:15 from "Stream_m_Avg' at 9/8/12 13:00)
2014-03-22 20:15 | 62222 | 12.66 | 3.724 | 0.352 | 0.275 | 0.354 | 0.09 | 0.05204 | 3.773 | 44.05 | 8.27 | Questionable pressure sensor data; Used pressure offset of 0.079 to recalculate 'Stream_m_Avg' -> the offset of 0.275 was measured at the new location of the probe, but we want depth at the original location , which is the metal pole in the stream (calculated 0.079 by subtracting 'Lvl_m_Avg' value at 9/8/12 13:15 from "Stream_m_Avg' at 9/8/12 13:00)
2014-03-22 20:30 | 62223 | 12.64 | 3.641 | 0.354 | 0.275 | 0.354 | 0.09 | 0.051924 | 3.689 | 44.06 | 8.28 | Questionable pressure sensor data; Used pressure offset of 0.079 to recalculate 'Stream_m_Avg' -> the offset of 0.275 was measured at the new location of the probe, but we want depth at the original location , which is the metal pole in the stream (calculated 0.079 by subtracting 'Lvl_m_Avg' value at 9/8/12 13:15 from "Stream_m_Avg' at 9/8/12 13:00)
2014-03-22 20:45 | 62224 | 12.63 | 3.565 | 0.355 | 0.275 | 0.354 | 0.091 | 0.051802 | 3.613 | 43.99 | 8.29 | Questionable pressure sensor data; Used pressure offset of 0.079 to recalculate 'Stream_m_Avg' -> the offset of 0.275 was measured at the new location of the probe, but we want depth at the original location , which is the metal pole in the stream (calculated 0.079 by subtracting 'Lvl_m_Avg' value at 9/8/12 13:15 from "Stream_m_Avg' at 9/8/12 13:00)
2014-03-22 21:00 | 62225 | 12.61 | 3.495 | 0.354 | 0.275 | 0.354 | 0.091 | 0.051692 | 3.542 | 44.17 | 8.3 | Questionable pressure sensor data; Used pressure offset of 0.079 to recalculate 'Stream_m_Avg' -> the offset of 0.275 was measured at the new location of the probe, but we want depth at the original location , which is the metal pole in the stream (calculated 0.079 by subtracting 'Lvl_m_Avg' value at 9/8/12 13:15 from "Stream_m_Avg' at 9/8/12 13:00)
2014-03-22 21:15 | 62226 | 12.61 | 3.422 | 0.355 | 0.275 | 0.354 | 0.091 | 0.051583 | 3.474 | 44.13 | 8.31 | Questionable pressure sensor data; Used pressure offset of 0.079 to recalculate 'Stream_m_Avg' -> the offset of 0.275 was measured at the new location of the probe, but we want depth at the original location , which is the metal pole in the stream (calculated 0.079 by subtracting 'Lvl_m_Avg' value at 9/8/12 13:15 from "Stream_m_Avg' at 9/8/12 13:00)
2014-03-22 21:30 | 62227 | 12.59 | 3.35 | 0.354 | 0.275 | 0.354 | 0.091 | 0.051466 | 3.4 | 44.07 | 8.31 | Questionable pressure sensor data; Used pressure offset of 0.079 to recalculate 'Stream_m_Avg' -> the offset of 0.275 was measured at the new location of the probe, but we want depth at the original location , which is the metal pole in the stream (calculated 0.079 by subtracting 'Lvl_m_Avg' value at 9/8/12 13:15 from "Stream_m_Avg' at 9/8/12 13:00)
2014-03-22 21:45 | 62228 | 12.58 | 3.281 | 0.351 | 0.275 | 0.354 | 0.091 | 0.051349 | 3.327 | 44.27 | 8.32 | Questionable pressure sensor data; Used pressure offset of 0.079 to recalculate 'Stream_m_Avg' -> the offset of 0.275 was measured at the new location of the probe, but we want depth at the original location , which is the metal pole in the stream (calculated 0.079 by subtracting 'Lvl_m_Avg' value at 9/8/12 13:15 from "Stream_m_Avg' at 9/8/12 13:00)
2014-03-22 22:00 | 62229 | 12.57 | 3.214 | 0.348 | 0.275 | 0.354 | 0.091 | 0.051239 | 3.259 | 44.27 | 8.34 | Questionable pressure sensor data; Used pressure offset of 0.079 to recalculate 'Stream_m_Avg' -> the offset of 0.275 was measured at the new location of the probe, but we want depth at the original location , which is the metal pole in the stream (calculated 0.079 by subtracting 'Lvl_m_Avg' value at 9/8/12 13:15 from "Stream_m_Avg' at 9/8/12 13:00)
2014-03-22 22:15 | 62230 | 12.56 | 3.15 | 0.344 | 0.275 | 0.354 | 0.091 | 0.051125 | 3.196 | 44.41 | 8.35 | Questionable pressure sensor data; Used pressure offset of 0.079 to recalculate 'Stream_m_Avg' -> the offset of 0.275 was measured at the new location of the probe, but we want depth at the original location , which is the metal pole in the stream (calculated 0.079 by subtracting 'Lvl_m_Avg' value at 9/8/12 13:15 from "Stream_m_Avg' at 9/8/12 13:00)
2014-03-22 22:30 | 62231 | 12.55 | 3.09 | 0.338 | 0.275 | 0.354 | 0.091 | 0.051018 | 3.135 | 44.48 | 8.36 | Questionable pressure sensor data; Used pressure offset of 0.079 to recalculate 'Stream_m_Avg' -> the offset of 0.275 was measured at the new location of the probe, but we want depth at the original location , which is the metal pole in the stream (calculated 0.079 by subtracting 'Lvl_m_Avg' value at 9/8/12 13:15 from "Stream_m_Avg' at 9/8/12 13:00)
2014-03-22 22:45 | 62232 | 12.54 | 3.031 | 0.332 | 0.275 | 0.354 | 0.091 | 0.050909 | 3.078 | 44.48 | 8.37 | Questionable pressure sensor data; Used pressure offset of 0.079 to recalculate 'Stream_m_Avg' -> the offset of 0.275 was measured at the new location of the probe, but we want depth at the original location , which is the metal pole in the stream (calculated 0.079 by subtracting 'Lvl_m_Avg' value at 9/8/12 13:15 from "Stream_m_Avg' at 9/8/12 13:00)
2014-03-22 23:00 | 62233 | 12.52 | 2.975 | 0.326 | 0.275 | 0.354 | 0.091 | 0.050844 | 3.025 | 44.52 | 8.38 | Questionable pressure sensor data; Used pressure offset of 0.079 to recalculate 'Stream_m_Avg' -> the offset of 0.275 was measured at the new location of the probe, but we want depth at the original location , which is the metal pole in the stream (calculated 0.079 by subtracting 'Lvl_m_Avg' value at 9/8/12 13:15 from "Stream_m_Avg' at 9/8/12 13:00)
2014-03-22 23:15 | 62234 | 12.52 | 2.92 | 0.319 | 0.275 | 0.354 | 0.091 | 0.050709 | 2.965 | 44.55 | 8.39 | Questionable pressure sensor data; Used pressure offset of 0.079 to recalculate 'Stream_m_Avg' -> the offset of 0.275 was measured at the new location of the probe, but we want depth at the original location , which is the metal pole in the stream (calculated 0.079 by subtracting 'Lvl_m_Avg' value at 9/8/12 13:15 from "Stream_m_Avg' at 9/8/12 13:00)
2014-03-22 23:30 | 62235 | 12.51 | 2.867 | 0.314 | 0.275 | 0.354 | 0.091 | 0.050615 | 2.913 | 44.62 | 8.4 | Questionable pressure sensor data; Used pressure offset of 0.079 to recalculate 'Stream_m_Avg' -> the offset of 0.275 was measured at the new location of the probe, but we want depth at the original location , which is the metal pole in the stream (calculated 0.079 by subtracting 'Lvl_m_Avg' value at 9/8/12 13:15 from "Stream_m_Avg' at 9/8/12 13:00)
2014-03-22 23:45 | 62236 | 12.5 | 2.819 | 0.307 | 0.275 | 0.354 | 0.091 | 0.050543 | 2.866 | 44.69 | 8.41 | Questionable pressure sensor data; Used pressure offset of 0.079 to recalculate 'Stream_m_Avg' -> the offset of 0.275 was measured at the new location of the probe, but we want depth at the original location , which is the metal pole in the stream (calculated 0.079 by subtracting 'Lvl_m_Avg' value at 9/8/12 13:15 from "Stream_m_Avg' at 9/8/12 13:00)
2014-03-23 | 62237 | 12.49 | 2.774 | 0.299 | 0.275 | 0.354 | 0.091 | 0.050465 | 2.823 | 44.69 | 8.41 | Questionable pressure sensor data; Used pressure offset of 0.079 to recalculate 'Stream_m_Avg' -> the offset of 0.275 was measured at the new location of the probe, but we want depth at the original location , which is the metal pole in the stream (calculated 0.079 by subtracting 'Lvl_m_Avg' value at 9/8/12 13:15 from "Stream_m_Avg' at 9/8/12 13:00)
2014-03-23 00:15 | 62238 | 12.48 | 2.734 | 0.291 | 0.275 | 0.354 | 0.091 | 0.050397 | 2.781 | 44.82 | 8.42 | Questionable pressure sensor data; Used pressure offset of 0.079 to recalculate 'Stream_m_Avg' -> the offset of 0.275 was measured at the new location of the probe, but we want depth at the original location , which is the metal pole in the stream (calculated 0.079 by subtracting 'Lvl_m_Avg' value at 9/8/12 13:15 from "Stream_m_Avg' at 9/8/12 13:00)
2014-03-23 00:30 | 62239 | 12.48 | 2.701 | 0.283 | 0.275 | 0.354 | 0.091 | 0.050339 | 2.75 | 44.82 | 8.43 | Questionable pressure sensor data; Used pressure offset of 0.079 to recalculate 'Stream_m_Avg' -> the offset of 0.275 was measured at the new location of the probe, but we want depth at the original location , which is the metal pole in the stream (calculated 0.079 by subtracting 'Lvl_m_Avg' value at 9/8/12 13:15 from "Stream_m_Avg' at 9/8/12 13:00)
2014-03-23 00:45 | 62240 | 12.47 | 2.668 | 0.276 | 0.275 | 0.354 | 0.091 | 0.050275 | 2.717 | 44.82 | 8.44 | Questionable pressure sensor data; Used pressure offset of 0.079 to recalculate 'Stream_m_Avg' -> the offset of 0.275 was measured at the new location of the probe, but we want depth at the original location , which is the metal pole in the stream (calculated 0.079 by subtracting 'Lvl_m_Avg' value at 9/8/12 13:15 from "Stream_m_Avg' at 9/8/12 13:00)
2014-03-23 01:00 | 62241 | 12.47 | 2.636 | 0.271 | 0.275 | 0.354 | 0.091 | 0.050207 | 2.685 | 44.82 | 8.44 | Questionable pressure sensor data; Used pressure offset of 0.079 to recalculate 'Stream_m_Avg' -> the offset of 0.275 was measured at the new location of the probe, but we want depth at the original location , which is the metal pole in the stream (calculated 0.079 by subtracting 'Lvl_m_Avg' value at 9/8/12 13:15 from "Stream_m_Avg' at 9/8/12 13:00)
2014-03-23 01:15 | 62242 | 12.46 | 2.602 | 0.266 | 0.275 | 0.354 | 0.091 | 0.05014 | 2.65 | 44.96 | 8.45 | Questionable pressure sensor data; Used pressure offset of 0.079 to recalculate 'Stream_m_Avg' -> the offset of 0.275 was measured at the new location of the probe, but we want depth at the original location , which is the metal pole in the stream (calculated 0.079 by subtracting 'Lvl_m_Avg' value at 9/8/12 13:15 from "Stream_m_Avg' at 9/8/12 13:00)
2014-03-23 01:30 | 62243 | 12.45 | 2.568 | 0.262 | 0.275 | 0.354 | 0.091 | 0.05008 | 2.617 | 44.96 | 8.45 | Questionable pressure sensor data; Used pressure offset of 0.079 to recalculate 'Stream_m_Avg' -> the offset of 0.275 was measured at the new location of the probe, but we want depth at the original location , which is the metal pole in the stream (calculated 0.079 by subtracting 'Lvl_m_Avg' value at 9/8/12 13:15 from "Stream_m_Avg' at 9/8/12 13:00)
2014-03-23 01:45 | 62244 | 12.45 | 2.533 | 0.258 | 0.275 | 0.354 | 0.091 | 0.050017 | 2.58 | 44.93 | 8.46 | Questionable pressure sensor data; Used pressure offset of 0.079 to recalculate 'Stream_m_Avg' -> the offset of 0.275 was measured at the new location of the probe, but we want depth at the original location , which is the metal pole in the stream (calculated 0.079 by subtracting 'Lvl_m_Avg' value at 9/8/12 13:15 from "Stream_m_Avg' at 9/8/12 13:00)
2014-03-23 02:00 | 62245 | 12.31 | 2.497 | 0.255 | 0.275 | 0.354 | 0.091 | 0.049949 | 2.545 | 45.03 | 8.47 | Questionable pressure sensor data; Used pressure offset of 0.079 to recalculate 'Stream_m_Avg' -> the offset of 0.275 was measured at the new location of the probe, but we want depth at the original location , which is the metal pole in the stream (calculated 0.079 by subtracting 'Lvl_m_Avg' value at 9/8/12 13:15 from "Stream_m_Avg' at 9/8/12 13:00)
2014-03-23 02:15 | 62246 | 12.44 | 2.462 | 0.251 | 0.275 | 0.354 | 0.091 | 0.049885 | 2.511 | 45.09 | 8.47 | Questionable pressure sensor data; Used pressure offset of 0.079 to recalculate 'Stream_m_Avg' -> the offset of 0.275 was measured at the new location of the probe, but we want depth at the original location , which is the metal pole in the stream (calculated 0.079 by subtracting 'Lvl_m_Avg' value at 9/8/12 13:15 from "Stream_m_Avg' at 9/8/12 13:00)
2014-03-23 02:30 | 62247 | 12.43 | 2.43 | 0.245 | 0.275 | 0.354 | 0.091 | 0.049834 | 2.476 | 45.09 | 8.48 | Questionable pressure sensor data; Used pressure offset of 0.079 to recalculate 'Stream_m_Avg' -> the offset of 0.275 was measured at the new location of the probe, but we want depth at the original location , which is the metal pole in the stream (calculated 0.079 by subtracting 'Lvl_m_Avg' value at 9/8/12 13:15 from "Stream_m_Avg' at 9/8/12 13:00)
2014-03-23 02:45 | 62248 | 12.42 | 2.4 | 0.24 | 0.275 | 0.354 | 0.091 | 0.049777 | 2.448 | 45.03 | 8.48 | Questionable pressure sensor data; Used pressure offset of 0.079 to recalculate 'Stream_m_Avg' -> the offset of 0.275 was measured at the new location of the probe, but we want depth at the original location , which is the metal pole in the stream (calculated 0.079 by subtracting 'Lvl_m_Avg' value at 9/8/12 13:15 from "Stream_m_Avg' at 9/8/12 13:00)
2014-03-23 03:00 | 62249 | 12.42 | 2.367 | 0.236 | 0.275 | 0.354 | 0.091 | 0.049718 | 2.412 | 45.03 | 8.48 | Questionable pressure sensor data; Used pressure offset of 0.079 to recalculate 'Stream_m_Avg' -> the offset of 0.275 was measured at the new location of the probe, but we want depth at the original location , which is the metal pole in the stream (calculated 0.079 by subtracting 'Lvl_m_Avg' value at 9/8/12 13:15 from "Stream_m_Avg' at 9/8/12 13:00)
2014-03-23 03:15 | 62250 | 12.41 | 2.333 | 0.234 | 0.275 | 0.354 | 0.091 | 0.04966 | 2.381 | 45.09 | 8.49 | Questionable pressure sensor data; Used pressure offset of 0.079 to recalculate 'Stream_m_Avg' -> the offset of 0.275 was measured at the new location of the probe, but we want depth at the original location , which is the metal pole in the stream (calculated 0.079 by subtracting 'Lvl_m_Avg' value at 9/8/12 13:15 from "Stream_m_Avg' at 9/8/12 13:00)
2014-03-23 03:30 | 62251 | 12.41 | 2.301 | 0.233 | 0.275 | 0.354 | 0.091 | 0.049602 | 2.35 | 45.16 | 8.49 | Questionable pressure sensor data; Used pressure offset of 0.079 to recalculate 'Stream_m_Avg' -> the offset of 0.275 was measured at the new location of the probe, but we want depth at the original location , which is the metal pole in the stream (calculated 0.079 by subtracting 'Lvl_m_Avg' value at 9/8/12 13:15 from "Stream_m_Avg' at 9/8/12 13:00)
2014-03-23 03:45 | 62252 | 12.41 | 2.269 | 0.23 | 0.275 | 0.354 | 0.091 | 0.049546 | 2.315 | 45.16 | 8.5 | Questionable pressure sensor data; Used pressure offset of 0.079 to recalculate 'Stream_m_Avg' -> the offset of 0.275 was measured at the new location of the probe, but we want depth at the original location , which is the metal pole in the stream (calculated 0.079 by subtracting 'Lvl_m_Avg' value at 9/8/12 13:15 from "Stream_m_Avg' at 9/8/12 13:00)
2014-03-23 04:00 | 62253 | 12.41 | 2.243 | 0.227 | 0.275 | 0.354 | 0.091 | 0.0495 | 2.295 | 45.23 | 8.5 | Questionable pressure sensor data; Used pressure offset of 0.079 to recalculate 'Stream_m_Avg' -> the offset of 0.275 was measured at the new location of the probe, but we want depth at the original location , which is the metal pole in the stream (calculated 0.079 by subtracting 'Lvl_m_Avg' value at 9/8/12 13:15 from "Stream_m_Avg' at 9/8/12 13:00)
2014-03-23 04:15 | 62254 | 12.41 | 2.218 | 0.225 | 0.275 | 0.354 | 0.091 | 0.049452 | 2.266 | 45.3 | 8.51 | Questionable pressure sensor data; Used pressure offset of 0.079 to recalculate 'Stream_m_Avg' -> the offset of 0.275 was measured at the new location of the probe, but we want depth at the original location , which is the metal pole in the stream (calculated 0.079 by subtracting 'Lvl_m_Avg' value at 9/8/12 13:15 from "Stream_m_Avg' at 9/8/12 13:00)
2014-03-23 04:30 | 62255 | 12.4 | 2.188 | 0.224 | 0.275 | 0.354 | 0.091 | 0.049418 | 2.237 | 45.3 | 8.52 | Questionable pressure sensor data; Used pressure offset of 0.079 to recalculate 'Stream_m_Avg' -> the offset of 0.275 was measured at the new location of the probe, but we want depth at the original location , which is the metal pole in the stream (calculated 0.079 by subtracting 'Lvl_m_Avg' value at 9/8/12 13:15 from "Stream_m_Avg' at 9/8/12 13:00)
2014-03-23 04:45 | 62256 | 12.39 | 2.155 | 0.222 | 0.275 | 0.354 | 0.091 | 0.049347 | 2.205 | 45.2 | 8.52 | Questionable pressure sensor data; Used pressure offset of 0.079 to recalculate 'Stream_m_Avg' -> the offset of 0.275 was measured at the new location of the probe, but we want depth at the original location , which is the metal pole in the stream (calculated 0.079 by subtracting 'Lvl_m_Avg' value at 9/8/12 13:15 from "Stream_m_Avg' at 9/8/12 13:00)
2014-03-23 05:00 | 62257 | 12.4 | 2.124 | 0.22 | 0.275 | 0.354 | 0.091 | 0.049288 | 2.177 | 45.37 | 8.52 | Questionable pressure sensor data; Used pressure offset of 0.079 to recalculate 'Stream_m_Avg' -> the offset of 0.275 was measured at the new location of the probe, but we want depth at the original location , which is the metal pole in the stream (calculated 0.079 by subtracting 'Lvl_m_Avg' value at 9/8/12 13:15 from "Stream_m_Avg' at 9/8/12 13:00)
2014-03-23 05:15 | 62258 | 12.39 | 2.094 | 0.219 | 0.275 | 0.354 | 0.091 | 0.049231 | 2.142 | 45.31 | 8.53 | Questionable pressure sensor data; Used pressure offset of 0.079 to recalculate 'Stream_m_Avg' -> the offset of 0.275 was measured at the new location of the probe, but we want depth at the original location , which is the metal pole in the stream (calculated 0.079 by subtracting 'Lvl_m_Avg' value at 9/8/12 13:15 from "Stream_m_Avg' at 9/8/12 13:00)
2014-03-23 05:30 | 62259 | 12.38 | 2.065 | 0.216 | 0.275 | 0.354 | 0.091 | 0.04917 | 2.111 | 45.34 | 8.54 | Questionable pressure sensor data; Used pressure offset of 0.079 to recalculate 'Stream_m_Avg' -> the offset of 0.275 was measured at the new location of the probe, but we want depth at the original location , which is the metal pole in the stream (calculated 0.079 by subtracting 'Lvl_m_Avg' value at 9/8/12 13:15 from "Stream_m_Avg' at 9/8/12 13:00)
2014-03-23 05:45 | 62260 | 12.38 | 2.038 | 0.213 | 0.275 | 0.354 | 0.091 | 0.049127 | 2.083 | 45.44 | 8.54 | Questionable pressure sensor data; Used pressure offset of 0.079 to recalculate 'Stream_m_Avg' -> the offset of 0.275 was measured at the new location of the probe, but we want depth at the original location , which is the metal pole in the stream (calculated 0.079 by subtracting 'Lvl_m_Avg' value at 9/8/12 13:15 from "Stream_m_Avg' at 9/8/12 13:00)
2014-03-23 06:00 | 62261 | 12.39 | 2.022 | 0.207 | 0.275 | 0.354 | 0.091 | 0.049099 | 2.072 | 45.38 | 8.54 | Questionable pressure sensor data; Used pressure offset of 0.079 to recalculate 'Stream_m_Avg' -> the offset of 0.275 was measured at the new location of the probe, but we want depth at the original location , which is the metal pole in the stream (calculated 0.079 by subtracting 'Lvl_m_Avg' value at 9/8/12 13:15 from "Stream_m_Avg' at 9/8/12 13:00)
2014-03-23 06:15 | 62262 | 12.37 | 2.003 | 0.206 | 0.275 | 0.354 | 0.091 | 0.049068 | 2.05 | 45.37 | 8.54 | Questionable pressure sensor data; Used pressure offset of 0.079 to recalculate 'Stream_m_Avg' -> the offset of 0.275 was measured at the new location of the probe, but we want depth at the original location , which is the metal pole in the stream (calculated 0.079 by subtracting 'Lvl_m_Avg' value at 9/8/12 13:15 from "Stream_m_Avg' at 9/8/12 13:00)
2014-03-23 06:30 | 62263 | 12.38 | 1.978 | 0.206 | 0.275 | 0.354 | 0.091 | 0.049022 | 2.026 | 45.45 | 8.55 | Questionable pressure sensor data; Used pressure offset of 0.079 to recalculate 'Stream_m_Avg' -> the offset of 0.275 was measured at the new location of the probe, but we want depth at the original location , which is the metal pole in the stream (calculated 0.079 by subtracting 'Lvl_m_Avg' value at 9/8/12 13:15 from "Stream_m_Avg' at 9/8/12 13:00)
2014-03-23 06:45 | 62264 | 12.38 | 1.948 | 0.207 | 0.275 | 0.354 | 0.091 | 0.048993 | 1.995 | 45.51 | 8.56 | Questionable pressure sensor data; Used pressure offset of 0.079 to recalculate 'Stream_m_Avg' -> the offset of 0.275 was measured at the new location of the probe, but we want depth at the original location , which is the metal pole in the stream (calculated 0.079 by subtracting 'Lvl_m_Avg' value at 9/8/12 13:15 from "Stream_m_Avg' at 9/8/12 13:00)
2014-03-23 07:00 | 62265 | 12.39 | 1.917 | 0.207 | 0.275 | 0.354 | 0.091 | 0.048919 | 1.961 | 45.51 | 8.57 | Questionable pressure sensor data; Used pressure offset of 0.079 to recalculate 'Stream_m_Avg' -> the offset of 0.275 was measured at the new location of the probe, but we want depth at the original location , which is the metal pole in the stream (calculated 0.079 by subtracting 'Lvl_m_Avg' value at 9/8/12 13:15 from "Stream_m_Avg' at 9/8/12 13:00)
2014-03-23 07:15 | 62266 | 12.42 | 1.893 | 0.206 | 0.275 | 0.354 | 0.091 | 0.048869 | 1.933 | 45.58 | 8.58 | Questionable pressure sensor data; Used pressure offset of 0.079 to recalculate 'Stream_m_Avg' -> the offset of 0.275 was measured at the new location of the probe, but we want depth at the original location , which is the metal pole in the stream (calculated 0.079 by subtracting 'Lvl_m_Avg' value at 9/8/12 13:15 from "Stream_m_Avg' at 9/8/12 13:00)
2014-03-23 07:30 | 62267 | 12.43 | 1.877 | 0.202 | 0.275 | 0.354 | 0.091 | 0.048823 | 1.919 | 45.58 | 8.58 | Questionable pressure sensor data; Used pressure offset of 0.079 to recalculate 'Stream_m_Avg' -> the offset of 0.275 was measured at the new location of the probe, but we want depth at the original location , which is the metal pole in the stream (calculated 0.079 by subtracting 'Lvl_m_Avg' value at 9/8/12 13:15 from "Stream_m_Avg' at 9/8/12 13:00)
2014-03-23 07:45 | 62268 | 12.51 | 1.868 | 0.196 | 0.275 | 0.354 | 0.091 | 0.048795 | 1.914 | 45.58 | 8.59 | Questionable pressure sensor data; Used pressure offset of 0.079 to recalculate 'Stream_m_Avg' -> the offset of 0.275 was measured at the new location of the probe, but we want depth at the original location , which is the metal pole in the stream (calculated 0.079 by subtracting 'Lvl_m_Avg' value at 9/8/12 13:15 from "Stream_m_Avg' at 9/8/12 13:00)
2014-03-23 08:00 | 62269 | 12.48 | 1.871 | 0.188 | 0.275 | 0.354 | 0.091 | 0.048798 | 1.916 | 45.65 | 8.59 | Questionable pressure sensor data; Used pressure offset of 0.079 to recalculate 'Stream_m_Avg' -> the offset of 0.275 was measured at the new location of the probe, but we want depth at the original location , which is the metal pole in the stream (calculated 0.079 by subtracting 'Lvl_m_Avg' value at 9/8/12 13:15 from "Stream_m_Avg' at 9/8/12 13:00)
2014-03-23 08:15 | 62270 | 12.72 | 1.884 | 0.179 | 0.275 | 0.354 | 0.091 | 0.048815 | 1.938 | 45.72 | 8.6 | Questionable pressure sensor data; Used pressure offset of 0.079 to recalculate 'Stream_m_Avg' -> the offset of 0.275 was measured at the new location of the probe, but we want depth at the original location , which is the metal pole in the stream (calculated 0.079 by subtracting 'Lvl_m_Avg' value at 9/8/12 13:15 from "Stream_m_Avg' at 9/8/12 13:00)
2014-03-23 08:30 | 62271 | 12.95 | 1.911 | 0.164 | 0.275 | 0.354 | 0.091 | 0.048844 | 1.969 | 45.58 | 8.59 | Questionable pressure sensor data; Used pressure offset of 0.079 to recalculate 'Stream_m_Avg' -> the offset of 0.275 was measured at the new location of the probe, but we want depth at the original location , which is the metal pole in the stream (calculated 0.079 by subtracting 'Lvl_m_Avg' value at 9/8/12 13:15 from "Stream_m_Avg' at 9/8/12 13:00)
2014-03-23 08:45 | 62272 | 13.28 | 1.952 | 0.148 | 0.275 | 0.354 | 0.091 | 0.048906 | 2.015 | 45.57 | 8.59 | Questionable pressure sensor data; Used pressure offset of 0.079 to recalculate 'Stream_m_Avg' -> the offset of 0.275 was measured at the new location of the probe, but we want depth at the original location , which is the metal pole in the stream (calculated 0.079 by subtracting 'Lvl_m_Avg' value at 9/8/12 13:15 from "Stream_m_Avg' at 9/8/12 13:00)
2014-03-23 09:00 | 62273 | 13.63 | 2.005 | 0.136 | 0.275 | 0.354 | 0.09 | 0.048992 | 2.072 | 45.57 | 8.58 | Questionable pressure sensor data; Used pressure offset of 0.079 to recalculate 'Stream_m_Avg' -> the offset of 0.275 was measured at the new location of the probe, but we want depth at the original location , which is the metal pole in the stream (calculated 0.079 by subtracting 'Lvl_m_Avg' value at 9/8/12 13:15 from "Stream_m_Avg' at 9/8/12 13:00)
2014-03-23 09:15 | 62274 | 13.75 | 2.071 | 0.126 | 0.275 | 0.354 | 0.09 | 0.049092 | 2.14 | 45.5 | 8.58 | Questionable pressure sensor data; Used pressure offset of 0.079 to recalculate 'Stream_m_Avg' -> the offset of 0.275 was measured at the new location of the probe, but we want depth at the original location , which is the metal pole in the stream (calculated 0.079 by subtracting 'Lvl_m_Avg' value at 9/8/12 13:15 from "Stream_m_Avg' at 9/8/12 13:00)
2014-03-23 09:30 | 62275 | 13.71 | 2.172 | 0.093 | 0.275 | 0.354 | 0.09 | 0.049261 | 2.248 | 45.43 | 8.57 | Questionable pressure sensor data; Used pressure offset of 0.079 to recalculate 'Stream_m_Avg' -> the offset of 0.275 was measured at the new location of the probe, but we want depth at the original location , which is the metal pole in the stream (calculated 0.079 by subtracting 'Lvl_m_Avg' value at 9/8/12 13:15 from "Stream_m_Avg' at 9/8/12 13:00)
2014-03-23 09:45 | 62276 | 13.66 | 2.288 | 0.069 | 0.275 | 0.354 | 0.09 | 0.049441 | 2.373 | 45.37 | 8.55 | Questionable pressure sensor data; Used pressure offset of 0.079 to recalculate 'Stream_m_Avg' -> the offset of 0.275 was measured at the new location of the probe, but we want depth at the original location , which is the metal pole in the stream (calculated 0.079 by subtracting 'Lvl_m_Avg' value at 9/8/12 13:15 from "Stream_m_Avg' at 9/8/12 13:00)
2014-03-23 10:00 | 62277 | 13.63 | 2.407 | 0.052 | 0.275 | 0.354 | 0.09 | 0.049617 | 2.493 | 45.29 | 8.54 | Questionable pressure sensor data; Used pressure offset of 0.079 to recalculate 'Stream_m_Avg' -> the offset of 0.275 was measured at the new location of the probe, but we want depth at the original location , which is the metal pole in the stream (calculated 0.079 by subtracting 'Lvl_m_Avg' value at 9/8/12 13:15 from "Stream_m_Avg' at 9/8/12 13:00)
2014-03-23 10:15 | 62278 | 13.62 | 2.55 | 0.045 | 0.275 | 0.354 | 0.09 | 0.049829 | 2.64 | 45.08 | 8.52 | Questionable pressure sensor data; Used pressure offset of 0.079 to recalculate 'Stream_m_Avg' -> the offset of 0.275 was measured at the new location of the probe, but we want depth at the original location , which is the metal pole in the stream (calculated 0.079 by subtracting 'Lvl_m_Avg' value at 9/8/12 13:15 from "Stream_m_Avg' at 9/8/12 13:00)
2014-03-23 10:30 | 62279 | 13.59 | 2.719 | 0.035 | 0.275 | 0.354 | 0.09 | 0.050097 | 2.81 | 44.94 | 8.49 | Questionable pressure sensor data; Used pressure offset of 0.079 to recalculate 'Stream_m_Avg' -> the offset of 0.275 was measured at the new location of the probe, but we want depth at the original location , which is the metal pole in the stream (calculated 0.079 by subtracting 'Lvl_m_Avg' value at 9/8/12 13:15 from "Stream_m_Avg' at 9/8/12 13:00)
2014-03-23 10:45 | 62280 | 13.56 | 2.937 | 0.027 | 0.275 | 0.354 | 0.09 | 0.050471 | 3.036 | 44.87 | 8.46 | Questionable pressure sensor data; Used pressure offset of 0.079 to recalculate 'Stream_m_Avg' -> the offset of 0.275 was measured at the new location of the probe, but we want depth at the original location , which is the metal pole in the stream (calculated 0.079 by subtracting 'Lvl_m_Avg' value at 9/8/12 13:15 from "Stream_m_Avg' at 9/8/12 13:00)
2014-03-23 11:00 | 62281 | 13.51 | 3.179 | 0.016 | 0.275 | 0.354 | 0.09 | 0.050958 | 3.291 | 44.66 | 8.43 | Questionable pressure sensor data; Used pressure offset of 0.079 to recalculate 'Stream_m_Avg' -> the offset of 0.275 was measured at the new location of the probe, but we want depth at the original location , which is the metal pole in the stream (calculated 0.079 by subtracting 'Lvl_m_Avg' value at 9/8/12 13:15 from "Stream_m_Avg' at 9/8/12 13:00)
2014-03-23 11:15 | 62282 | 13.48 | 3.44 | 0.01 | 0.275 | 0.354 | 0.09 | 0.051314 | 3.558 | 44.46 | 8.39 | Questionable pressure sensor data; Used pressure offset of 0.079 to recalculate 'Stream_m_Avg' -> the offset of 0.275 was measured at the new location of the probe, but we want depth at the original location , which is the metal pole in the stream (calculated 0.079 by subtracting 'Lvl_m_Avg' value at 9/8/12 13:15 from "Stream_m_Avg' at 9/8/12 13:00)
2014-03-23 11:30 | 62283 | 13.43 | 3.72 | 0.003 | 0.275 | 0.354 | 0.09 | 0.051775 | 3.849 | 44.25 | 8.34 | Questionable pressure sensor data; Used pressure offset of 0.079 to recalculate 'Stream_m_Avg' -> the offset of 0.275 was measured at the new location of the probe, but we want depth at the original location , which is the metal pole in the stream (calculated 0.079 by subtracting 'Lvl_m_Avg' value at 9/8/12 13:15 from "Stream_m_Avg' at 9/8/12 13:00)
2014-03-23 11:45 | 62284 | 13.4 | 3.999 | -0.002 | 0.275 | 0.354 | 0.09 | 0.052227 | 4.126 | 43.98 | 8.3 | Questionable pressure sensor data; Used pressure offset of 0.079 to recalculate 'Stream_m_Avg' -> the offset of 0.275 was measured at the new location of the probe, but we want depth at the original location , which is the metal pole in the stream (calculated 0.079 by subtracting 'Lvl_m_Avg' value at 9/8/12 13:15 from "Stream_m_Avg' at 9/8/12 13:00)
2014-03-23 12:00 | 62285 | 13.38 | 4.265 | -0.007 | 0.275 | 0.354 | 0.09 | 0.052677 | 4.392 | 43.73 | 8.25 | Questionable pressure sensor data; Used pressure offset of 0.079 to recalculate 'Stream_m_Avg' -> the offset of 0.275 was measured at the new location of the probe, but we want depth at the original location , which is the metal pole in the stream (calculated 0.079 by subtracting 'Lvl_m_Avg' value at 9/8/12 13:15 from "Stream_m_Avg' at 9/8/12 13:00)
2014-03-23 12:15 | 62286 | 13.35 | 4.552 | -0.014 | 0.275 | 0.354 | 0.089 | 0.053146 | 4.701 | 43.36 | 8.21 | Questionable pressure sensor data; Used pressure offset of 0.079 to recalculate 'Stream_m_Avg' -> the offset of 0.275 was measured at the new location of the probe, but we want depth at the original location , which is the metal pole in the stream (calculated 0.079 by subtracting 'Lvl_m_Avg' value at 9/8/12 13:15 from "Stream_m_Avg' at 9/8/12 13:00)
2014-03-23 12:30 | 62287 | 13.32 | 4.825 | -0.015 | 0.275 | 0.354 | 0.089 | 0.053576 | 4.968 | 43.28 | 8.17 | Questionable pressure sensor data; Used pressure offset of 0.079 to recalculate 'Stream_m_Avg' -> the offset of 0.275 was measured at the new location of the probe, but we want depth at the original location , which is the metal pole in the stream (calculated 0.079 by subtracting 'Lvl_m_Avg' value at 9/8/12 13:15 from "Stream_m_Avg' at 9/8/12 13:00)
2014-03-23 12:45 | 62288 | 13.29 | 5.119 | -0.017 | 0.275 | 0.354 | 0.089 | 0.054063 | 5.265 | 43.01 | 8.12 | Questionable pressure sensor data; Used pressure offset of 0.079 to recalculate 'Stream_m_Avg' -> the offset of 0.275 was measured at the new location of the probe, but we want depth at the original location , which is the metal pole in the stream (calculated 0.079 by subtracting 'Lvl_m_Avg' value at 9/8/12 13:15 from "Stream_m_Avg' at 9/8/12 13:00)
2014-03-23 13:00 | 62289 | 13.25 | 5.407 | -0.01 | 0.275 | 0.354 | 0.089 | 0.054558 | 5.56 | 42.7 | 8.07 | Questionable pressure sensor data; Used pressure offset of 0.079 to recalculate 'Stream_m_Avg' -> the offset of 0.275 was measured at the new location of the probe, but we want depth at the original location , which is the metal pole in the stream (calculated 0.079 by subtracting 'Lvl_m_Avg' value at 9/8/12 13:15 from "Stream_m_Avg' at 9/8/12 13:00)
2014-03-23 13:15 | 62290 | 13.24 | 5.659 | 0.008 | 0.275 | 0.354 | 0.089 | 0.054992 | 5.804 | 42.54 | 8.02 | Questionable pressure sensor data; Used pressure offset of 0.079 to recalculate 'Stream_m_Avg' -> the offset of 0.275 was measured at the new location of the probe, but we want depth at the original location , which is the metal pole in the stream (calculated 0.079 by subtracting 'Lvl_m_Avg' value at 9/8/12 13:15 from "Stream_m_Avg' at 9/8/12 13:00)
2014-03-23 13:30 | 62291 | 13.15 | 5.878 | 0.012 | 0.275 | 0.354 | 0.089 | 0.055384 | 6.022 | 42.33 | 7.985 | Questionable pressure sensor data; Used pressure offset of 0.079 to recalculate 'Stream_m_Avg' -> the offset of 0.275 was measured at the new location of the probe, but we want depth at the original location , which is the metal pole in the stream (calculated 0.079 by subtracting 'Lvl_m_Avg' value at 9/8/12 13:15 from "Stream_m_Avg' at 9/8/12 13:00)
2014-03-23 13:45 | 62292 | 13.21 | 6.09 | 0.02 | 0.275 | 0.354 | 0.089 | 0.05576 | 6.232 | 42.12 | 7.946 | Questionable pressure sensor data; Used pressure offset of 0.079 to recalculate 'Stream_m_Avg' -> the offset of 0.275 was measured at the new location of the probe, but we want depth at the original location , which is the metal pole in the stream (calculated 0.079 by subtracting 'Lvl_m_Avg' value at 9/8/12 13:15 from "Stream_m_Avg' at 9/8/12 13:00)
2014-03-23 14:00 | 62293 | 13.2 | 6.254 | 0.029 | 0.275 | 0.354 | 0.089 | 0.055979 | 6.389 | 41.99 | 7.922 | Questionable pressure sensor data; Used pressure offset of 0.079 to recalculate 'Stream_m_Avg' -> the offset of 0.275 was measured at the new location of the probe, but we want depth at the original location , which is the metal pole in the stream (calculated 0.079 by subtracting 'Lvl_m_Avg' value at 9/8/12 13:15 from "Stream_m_Avg' at 9/8/12 13:00)
2014-03-23 14:15 | 62294 | 13.19 | 6.403 | 0.037 | 0.275 | 0.354 | 0.089 | 0.056299 | 6.535 | 41.92 | 7.895 | Questionable pressure sensor data; Used pressure offset of 0.079 to recalculate 'Stream_m_Avg' -> the offset of 0.275 was measured at the new location of the probe, but we want depth at the original location , which is the metal pole in the stream (calculated 0.079 by subtracting 'Lvl_m_Avg' value at 9/8/12 13:15 from "Stream_m_Avg' at 9/8/12 13:00)
2014-03-23 14:30 | 62295 | 13.18 | 6.508 | 0.045 | 0.275 | 0.354 | 0.089 | 0.05648 | 6.632 | 41.79 | 7.873 | Questionable pressure sensor data; Used pressure offset of 0.079 to recalculate 'Stream_m_Avg' -> the offset of 0.275 was measured at the new location of the probe, but we want depth at the original location , which is the metal pole in the stream (calculated 0.079 by subtracting 'Lvl_m_Avg' value at 9/8/12 13:15 from "Stream_m_Avg' at 9/8/12 13:00)
2014-03-23 14:45 | 62296 | 13.18 | 6.553 | 0.049 | 0.275 | 0.354 | 0.089 | 0.056628 | 6.67 | 41.71 | 7.855 | Questionable pressure sensor data; Used pressure offset of 0.079 to recalculate 'Stream_m_Avg' -> the offset of 0.275 was measured at the new location of the probe, but we want depth at the original location , which is the metal pole in the stream (calculated 0.079 by subtracting 'Lvl_m_Avg' value at 9/8/12 13:15 from "Stream_m_Avg' at 9/8/12 13:00)
2014-03-23 15:00 | 62297 | 13.15 | 6.592 | 0.055 | 0.275 | 0.354 | 0.089 | 0.056719 | 6.704 | 41.64 | 7.842 | Questionable pressure sensor data; Used pressure offset of 0.079 to recalculate 'Stream_m_Avg' -> the offset of 0.275 was measured at the new location of the probe, but we want depth at the original location , which is the metal pole in the stream (calculated 0.079 by subtracting 'Lvl_m_Avg' value at 9/8/12 13:15 from "Stream_m_Avg' at 9/8/12 13:00)
2014-03-23 15:15 | 62298 | 13.16 | 6.601 | 0.067 | 0.275 | 0.354 | 0.09 | 0.056769 | 6.706 | 41.61 | 7.839 | Questionable pressure sensor data; Used pressure offset of 0.079 to recalculate 'Stream_m_Avg' -> the offset of 0.275 was measured at the new location of the probe, but we want depth at the original location , which is the metal pole in the stream (calculated 0.079 by subtracting 'Lvl_m_Avg' value at 9/8/12 13:15 from "Stream_m_Avg' at 9/8/12 13:00)
2014-03-23 15:30 | 62299 | 13.15 | 6.59 | 0.075 | 0.275 | 0.354 | 0.09 | 0.05676 | 6.695 | 41.61 | 7.841 | Questionable pressure sensor data; Used pressure offset of 0.079 to recalculate 'Stream_m_Avg' -> the offset of 0.275 was measured at the new location of the probe, but we want depth at the original location , which is the metal pole in the stream (calculated 0.079 by subtracting 'Lvl_m_Avg' value at 9/8/12 13:15 from "Stream_m_Avg' at 9/8/12 13:00)
2014-03-23 15:45 | 62300 | 13.15 | 6.558 | 0.085 | 0.275 | 0.354 | 0.09 | 0.056712 | 6.656 | 41.71 | 7.837 | Questionable pressure sensor data; Used pressure offset of 0.079 to recalculate 'Stream_m_Avg' -> the offset of 0.275 was measured at the new location of the probe, but we want depth at the original location , which is the metal pole in the stream (calculated 0.079 by subtracting 'Lvl_m_Avg' value at 9/8/12 13:15 from "Stream_m_Avg' at 9/8/12 13:00)
2014-03-23 16:00 | 62301 | 13.14 | 6.486 | 0.1 | 0.275 | 0.354 | 0.09 | 0.0566 | 6.573 | 41.75 | 7.846 | Questionable pressure sensor data; Used pressure offset of 0.079 to recalculate 'Stream_m_Avg' -> the offset of 0.275 was measured at the new location of the probe, but we want depth at the original location , which is the metal pole in the stream (calculated 0.079 by subtracting 'Lvl_m_Avg' value at 9/8/12 13:15 from "Stream_m_Avg' at 9/8/12 13:00)
2014-03-23 16:15 | 62302 | 13.15 | 6.391 | 0.116 | 0.275 | 0.354 | 0.09 | 0.056435 | 6.473 | 41.71 | 7.855 | Questionable pressure sensor data; Used pressure offset of 0.079 to recalculate 'Stream_m_Avg' -> the offset of 0.275 was measured at the new location of the probe, but we want depth at the original location , which is the metal pole in the stream (calculated 0.079 by subtracting 'Lvl_m_Avg' value at 9/8/12 13:15 from "Stream_m_Avg' at 9/8/12 13:00)
2014-03-23 16:30 | 62303 | 13.16 | 6.272 | 0.14 | 0.275 | 0.354 | 0.09 | 0.056242 | 6.346 | 41.85 | 7.866 | Questionable pressure sensor data; Used pressure offset of 0.079 to recalculate 'Stream_m_Avg' -> the offset of 0.275 was measured at the new location of the probe, but we want depth at the original location , which is the metal pole in the stream (calculated 0.079 by subtracting 'Lvl_m_Avg' value at 9/8/12 13:15 from "Stream_m_Avg' at 9/8/12 13:00)
2014-03-23 16:45 | 62304 | 13.17 | 6.119 | 0.152 | 0.275 | 0.354 | 0.09 | 0.055998 | 6.179 | 41.98 | 7.887 | Questionable pressure sensor data; Used pressure offset of 0.079 to recalculate 'Stream_m_Avg' -> the offset of 0.275 was measured at the new location of the probe, but we want depth at the original location , which is the metal pole in the stream (calculated 0.079 by subtracting 'Lvl_m_Avg' value at 9/8/12 13:15 from "Stream_m_Avg' at 9/8/12 13:00)
2014-03-23 17:00 | 62305 | 13.18 | 5.907 | 0.171 | 0.275 | 0.354 | 0.09 | 0.055654 | 5.954 | 42.22 | 7.916 | Questionable pressure sensor data; Used pressure offset of 0.079 to recalculate 'Stream_m_Avg' -> the offset of 0.275 was measured at the new location of the probe, but we want depth at the original location , which is the metal pole in the stream (calculated 0.079 by subtracting 'Lvl_m_Avg' value at 9/8/12 13:15 from "Stream_m_Avg' at 9/8/12 13:00)
2014-03-23 17:15 | 62306 | 13.2 | 5.664 | 0.186 | 0.275 | 0.354 | 0.09 | 0.055266 | 5.705 | 42.39 | 7.948 | Questionable pressure sensor data; Used pressure offset of 0.079 to recalculate 'Stream_m_Avg' -> the offset of 0.275 was measured at the new location of the probe, but we want depth at the original location , which is the metal pole in the stream (calculated 0.079 by subtracting 'Lvl_m_Avg' value at 9/8/12 13:15 from "Stream_m_Avg' at 9/8/12 13:00)
2014-03-23 17:30 | 62307 | 13.2 | 5.426 | 0.195 | 0.275 | 0.354 | 0.09 | 0.054868 | 5.467 | 42.49 | 7.987 | Questionable pressure sensor data; Used pressure offset of 0.079 to recalculate 'Stream_m_Avg' -> the offset of 0.275 was measured at the new location of the probe, but we want depth at the original location , which is the metal pole in the stream (calculated 0.079 by subtracting 'Lvl_m_Avg' value at 9/8/12 13:15 from "Stream_m_Avg' at 9/8/12 13:00)
2014-03-23 17:45 | 62308 | 13.22 | 5.239 | 0.206 | 0.275 | 0.354 | 0.09 | 0.054556 | 5.286 | 42.7 | 8.02 | Questionable pressure sensor data; Used pressure offset of 0.079 to recalculate 'Stream_m_Avg' -> the offset of 0.275 was measured at the new location of the probe, but we want depth at the original location , which is the metal pole in the stream (calculated 0.079 by subtracting 'Lvl_m_Avg' value at 9/8/12 13:15 from "Stream_m_Avg' at 9/8/12 13:00)
2014-03-23 18:00 | 62309 | 13.24 | 5.092 | 0.229 | 0.275 | 0.354 | 0.09 | 0.054303 | 5.138 | 42.77 | 8.05 | Questionable pressure sensor data; Used pressure offset of 0.079 to recalculate 'Stream_m_Avg' -> the offset of 0.275 was measured at the new location of the probe, but we want depth at the original location , which is the metal pole in the stream (calculated 0.079 by subtracting 'Lvl_m_Avg' value at 9/8/12 13:15 from "Stream_m_Avg' at 9/8/12 13:00)
2014-03-23 18:15 | 62310 | 13.06 | 4.965 | 0.267 | 0.275 | 0.354 | 0.09 | 0.054085 | 5.015 | 42.87 | 8.07 | Questionable pressure sensor data; Used pressure offset of 0.079 to recalculate 'Stream_m_Avg' -> the offset of 0.275 was measured at the new location of the probe, but we want depth at the original location , which is the metal pole in the stream (calculated 0.079 by subtracting 'Lvl_m_Avg' value at 9/8/12 13:15 from "Stream_m_Avg' at 9/8/12 13:00)
2014-03-23 18:30 | 62311 | 12.95 | 4.844 | 0.293 | 0.275 | 0.354 | 0.09 | 0.053885 | 4.894 | 43.01 | 8.08 | Questionable pressure sensor data; Used pressure offset of 0.079 to recalculate 'Stream_m_Avg' -> the offset of 0.275 was measured at the new location of the probe, but we want depth at the original location , which is the metal pole in the stream (calculated 0.079 by subtracting 'Lvl_m_Avg' value at 9/8/12 13:15 from "Stream_m_Avg' at 9/8/12 13:00)
2014-03-23 18:45 | 62312 | 12.84 | 4.732 | 0.312 | 0.275 | 0.354 | 0.09 | 0.053705 | 4.788 | 43.08 | 8.09 | Questionable pressure sensor data; Used pressure offset of 0.079 to recalculate 'Stream_m_Avg' -> the offset of 0.275 was measured at the new location of the probe, but we want depth at the original location , which is the metal pole in the stream (calculated 0.079 by subtracting 'Lvl_m_Avg' value at 9/8/12 13:15 from "Stream_m_Avg' at 9/8/12 13:00)
2014-03-23 19:00 | 62313 | 12.8 | 4.634 | 0.326 | 0.275 | 0.354 | 0.09 | 0.053539 | 4.687 | 43.16 | 8.11 | Questionable pressure sensor data; Used pressure offset of 0.079 to recalculate 'Stream_m_Avg' -> the offset of 0.275 was measured at the new location of the probe, but we want depth at the original location , which is the metal pole in the stream (calculated 0.079 by subtracting 'Lvl_m_Avg' value at 9/8/12 13:15 from "Stream_m_Avg' at 9/8/12 13:00)
2014-03-23 19:15 | 62314 | 12.74 | 4.533 | 0.343 | 0.275 | 0.354 | 0.09 | 0.053366 | 4.578 | 43.26 | 8.14 | Questionable pressure sensor data; Used pressure offset of 0.079 to recalculate 'Stream_m_Avg' -> the offset of 0.275 was measured at the new location of the probe, but we want depth at the original location , which is the metal pole in the stream (calculated 0.079 by subtracting 'Lvl_m_Avg' value at 9/8/12 13:15 from "Stream_m_Avg' at 9/8/12 13:00)
2014-03-23 19:30 | 62315 | 12.72 | 4.428 | 0.357 | 0.275 | 0.354 | 0.09 | 0.053179 | 4.476 | 43.36 | 8.15 | Questionable pressure sensor data; Used pressure offset of 0.079 to recalculate 'Stream_m_Avg' -> the offset of 0.275 was measured at the new location of the probe, but we want depth at the original location , which is the metal pole in the stream (calculated 0.079 by subtracting 'Lvl_m_Avg' value at 9/8/12 13:15 from "Stream_m_Avg' at 9/8/12 13:00)
2014-03-23 19:45 | 62316 | 12.7 | 4.323 | 0.368 | 0.275 | 0.354 | 0.09 | 0.052991 | 4.365 | 43.43 | 8.17 | Questionable pressure sensor data; Used pressure offset of 0.079 to recalculate 'Stream_m_Avg' -> the offset of 0.275 was measured at the new location of the probe, but we want depth at the original location , which is the metal pole in the stream (calculated 0.079 by subtracting 'Lvl_m_Avg' value at 9/8/12 13:15 from "Stream_m_Avg' at 9/8/12 13:00)
2014-03-23 20:00 | 62317 | 12.67 | 4.233 | 0.374 | 0.275 | 0.354 | 0.09 | 0.052833 | 4.286 | 43.64 | 8.19 | Questionable pressure sensor data; Used pressure offset of 0.079 to recalculate 'Stream_m_Avg' -> the offset of 0.275 was measured at the new location of the probe, but we want depth at the original location , which is the metal pole in the stream (calculated 0.079 by subtracting 'Lvl_m_Avg' value at 9/8/12 13:15 from "Stream_m_Avg' at 9/8/12 13:00)
2014-03-23 20:15 | 62318 | 12.66 | 4.149 | 0.378 | 0.275 | 0.354 | 0.09 | 0.052714 | 4.198 | 43.75 | 8.2 | Questionable pressure sensor data; Used pressure offset of 0.079 to recalculate 'Stream_m_Avg' -> the offset of 0.275 was measured at the new location of the probe, but we want depth at the original location , which is the metal pole in the stream (calculated 0.079 by subtracting 'Lvl_m_Avg' value at 9/8/12 13:15 from "Stream_m_Avg' at 9/8/12 13:00)
2014-03-23 20:30 | 62319 | 12.64 | 4.069 | 0.38 | 0.275 | 0.354 | 0.09 | 0.052547 | 4.111 | 43.65 | 8.22 | Questionable pressure sensor data; Used pressure offset of 0.079 to recalculate 'Stream_m_Avg' -> the offset of 0.275 was measured at the new location of the probe, but we want depth at the original location , which is the metal pole in the stream (calculated 0.079 by subtracting 'Lvl_m_Avg' value at 9/8/12 13:15 from "Stream_m_Avg' at 9/8/12 13:00)
2014-03-23 20:45 | 62320 | 12.63 | 3.993 | 0.373 | 0.275 | 0.354 | 0.09 | 0.052399 | 4.042 | 43.78 | 8.23 | Questionable pressure sensor data; Used pressure offset of 0.079 to recalculate 'Stream_m_Avg' -> the offset of 0.275 was measured at the new location of the probe, but we want depth at the original location , which is the metal pole in the stream (calculated 0.079 by subtracting 'Lvl_m_Avg' value at 9/8/12 13:15 from "Stream_m_Avg' at 9/8/12 13:00)
2014-03-23 21:00 | 62321 | 12.63 | 3.921 | 0.368 | 0.275 | 0.354 | 0.09 | 0.052261 | 3.969 | 43.82 | 8.24 | Questionable pressure sensor data; Used pressure offset of 0.079 to recalculate 'Stream_m_Avg' -> the offset of 0.275 was measured at the new location of the probe, but we want depth at the original location , which is the metal pole in the stream (calculated 0.079 by subtracting 'Lvl_m_Avg' value at 9/8/12 13:15 from "Stream_m_Avg' at 9/8/12 13:00)
2014-03-23 21:15 | 62322 | 12.61 | 3.849 | 0.365 | 0.275 | 0.354 | 0.09 | 0.052128 | 3.903 | 43.96 | 8.26 | Questionable pressure sensor data; Used pressure offset of 0.079 to recalculate 'Stream_m_Avg' -> the offset of 0.275 was measured at the new location of the probe, but we want depth at the original location , which is the metal pole in the stream (calculated 0.079 by subtracting 'Lvl_m_Avg' value at 9/8/12 13:15 from "Stream_m_Avg' at 9/8/12 13:00)
2014-03-23 21:30 | 62323 | 12.59 | 3.783 | 0.362 | 0.275 | 0.354 | 0.09 | 0.052013 | 3.831 | 43.92 | 8.27 | Questionable pressure sensor data; Used pressure offset of 0.079 to recalculate 'Stream_m_Avg' -> the offset of 0.275 was measured at the new location of the probe, but we want depth at the original location , which is the metal pole in the stream (calculated 0.079 by subtracting 'Lvl_m_Avg' value at 9/8/12 13:15 from "Stream_m_Avg' at 9/8/12 13:00)
2014-03-23 21:45 | 62324 | 12.58 | 3.724 | 0.352 | 0.275 | 0.354 | 0.09 | 0.051904 | 3.776 | 44.06 | 8.28 | Questionable pressure sensor data; Used pressure offset of 0.079 to recalculate 'Stream_m_Avg' -> the offset of 0.275 was measured at the new location of the probe, but we want depth at the original location , which is the metal pole in the stream (calculated 0.079 by subtracting 'Lvl_m_Avg' value at 9/8/12 13:15 from "Stream_m_Avg' at 9/8/12 13:00)
2014-03-23 22:00 | 62325 | 12.57 | 3.661 | 0.342 | 0.275 | 0.354 | 0.09 | 0.051791 | 3.714 | 44.13 | 8.29 | Questionable pressure sensor data; Used pressure offset of 0.079 to recalculate 'Stream_m_Avg' -> the offset of 0.275 was measured at the new location of the probe, but we want depth at the original location , which is the metal pole in the stream (calculated 0.079 by subtracting 'Lvl_m_Avg' value at 9/8/12 13:15 from "Stream_m_Avg' at 9/8/12 13:00)
2014-03-23 22:15 | 62326 | 12.56 | 3.602 | 0.332 | 0.275 | 0.354 | 0.09 | 0.051705 | 3.652 | 44.13 | 8.3 | Questionable pressure sensor data; Used pressure offset of 0.079 to recalculate 'Stream_m_Avg' -> the offset of 0.275 was measured at the new location of the probe, but we want depth at the original location , which is the metal pole in the stream (calculated 0.079 by subtracting 'Lvl_m_Avg' value at 9/8/12 13:15 from "Stream_m_Avg' at 9/8/12 13:00)
2014-03-23 22:30 | 62327 | 12.54 | 3.549 | 0.313 | 0.275 | 0.354 | 0.09 | 0.051647 | 3.607 | 44.13 | 8.31 | Questionable pressure sensor data; Used pressure offset of 0.079 to recalculate 'Stream_m_Avg' -> the offset of 0.275 was measured at the new location of the probe, but we want depth at the original location , which is the metal pole in the stream (calculated 0.079 by subtracting 'Lvl_m_Avg' value at 9/8/12 13:15 from "Stream_m_Avg' at 9/8/12 13:00)
2014-03-23 22:45 | 62328 | 12.55 | 3.5 | 0.299 | 0.275 | 0.354 | 0.09 | 0.051485 | 3.554 | 44.27 | 8.33 | Questionable pressure sensor data; Used pressure offset of 0.079 to recalculate 'Stream_m_Avg' -> the offset of 0.275 was measured at the new location of the probe, but we want depth at the original location , which is the metal pole in the stream (calculated 0.079 by subtracting 'Lvl_m_Avg' value at 9/8/12 13:15 from "Stream_m_Avg' at 9/8/12 13:00)
2014-03-23 23:00 | 62329 | 12.54 | 3.447 | 0.293 | 0.275 | 0.354 | 0.09 | 0.051389 | 3.499 | 44.3 | 8.34 | Questionable pressure sensor data; Used pressure offset of 0.079 to recalculate 'Stream_m_Avg' -> the offset of 0.275 was measured at the new location of the probe, but we want depth at the original location , which is the metal pole in the stream (calculated 0.079 by subtracting 'Lvl_m_Avg' value at 9/8/12 13:15 from "Stream_m_Avg' at 9/8/12 13:00)
2014-03-23 23:15 | 62330 | 12.53 | 3.389 | 0.289 | 0.275 | 0.354 | 0.09 | 0.051248 | 3.442 | 44.54 | 8.36 | Questionable pressure sensor data; Used pressure offset of 0.079 to recalculate 'Stream_m_Avg' -> the offset of 0.275 was measured at the new location of the probe, but we want depth at the original location , which is the metal pole in the stream (calculated 0.079 by subtracting 'Lvl_m_Avg' value at 9/8/12 13:15 from "Stream_m_Avg' at 9/8/12 13:00)
2014-03-23 23:30 | 62331 | 12.52 | 3.329 | 0.287 | 0.275 | 0.354 | 0.09 | 0.051128 | 3.378 | 44.27 | 8.37 | Questionable pressure sensor data; Used pressure offset of 0.079 to recalculate 'Stream_m_Avg' -> the offset of 0.275 was measured at the new location of the probe, but we want depth at the original location , which is the metal pole in the stream (calculated 0.079 by subtracting 'Lvl_m_Avg' value at 9/8/12 13:15 from "Stream_m_Avg' at 9/8/12 13:00)
2014-03-23 23:45 | 62332 | 12.51 | 3.276 | 0.287 | 0.275 | 0.354 | 0.09 | 0.051019 | 3.328 | 44.57 | 8.38 | Questionable pressure sensor data; Used pressure offset of 0.079 to recalculate 'Stream_m_Avg' -> the offset of 0.275 was measured at the new location of the probe, but we want depth at the original location , which is the metal pole in the stream (calculated 0.079 by subtracting 'Lvl_m_Avg' value at 9/8/12 13:15 from "Stream_m_Avg' at 9/8/12 13:00)
2014-03-24 | 62333 | 12.51 | 3.222 | 0.294 | 0.275 | 0.354 | 0.09 | 0.050923 | 3.274 | 44.61 | 8.38 | Questionable pressure sensor data; Used pressure offset of 0.079 to recalculate 'Stream_m_Avg' -> the offset of 0.275 was measured at the new location of the probe, but we want depth at the original location , which is the metal pole in the stream (calculated 0.079 by subtracting 'Lvl_m_Avg' value at 9/8/12 13:15 from "Stream_m_Avg' at 9/8/12 13:00)
2014-03-24 00:15 | 62334 | 12.5 | 3.166 | 0.299 | 0.275 | 0.354 | 0.09 | 0.050827 | 3.214 | 44.74 | 8.39 | Questionable pressure sensor data; Used pressure offset of 0.079 to recalculate 'Stream_m_Avg' -> the offset of 0.275 was measured at the new location of the probe, but we want depth at the original location , which is the metal pole in the stream (calculated 0.079 by subtracting 'Lvl_m_Avg' value at 9/8/12 13:15 from "Stream_m_Avg' at 9/8/12 13:00)
2014-03-24 00:30 | 62335 | 12.5 | 3.111 | 0.301 | 0.275 | 0.354 | 0.09 | 0.050691 | 3.159 | 44.47 | 8.4 | Questionable pressure sensor data; Used pressure offset of 0.079 to recalculate 'Stream_m_Avg' -> the offset of 0.275 was measured at the new location of the probe, but we want depth at the original location , which is the metal pole in the stream (calculated 0.079 by subtracting 'Lvl_m_Avg' value at 9/8/12 13:15 from "Stream_m_Avg' at 9/8/12 13:00)
2014-03-24 00:45 | 62336 | 12.5 | 3.064 | 0.3 | 0.275 | 0.354 | 0.09 | 0.050597 | 3.113 | 44.64 | 8.41 | Questionable pressure sensor data; Used pressure offset of 0.079 to recalculate 'Stream_m_Avg' -> the offset of 0.275 was measured at the new location of the probe, but we want depth at the original location , which is the metal pole in the stream (calculated 0.079 by subtracting 'Lvl_m_Avg' value at 9/8/12 13:15 from "Stream_m_Avg' at 9/8/12 13:00)
2014-03-24 01:00 | 62337 | 12.49 | 3.023 | 0.3 | 0.275 | 0.354 | 0.09 | 0.050527 | 3.071 | 44.75 | 8.42 | Questionable pressure sensor data; Used pressure offset of 0.079 to recalculate 'Stream_m_Avg' -> the offset of 0.275 was measured at the new location of the probe, but we want depth at the original location , which is the metal pole in the stream (calculated 0.079 by subtracting 'Lvl_m_Avg' value at 9/8/12 13:15 from "Stream_m_Avg' at 9/8/12 13:00)
2014-03-24 01:15 | 62338 | 12.48 | 2.978 | 0.299 | 0.275 | 0.354 | 0.09 | 0.050446 | 3.027 | 44.88 | 8.43 | Questionable pressure sensor data; Used pressure offset of 0.079 to recalculate 'Stream_m_Avg' -> the offset of 0.275 was measured at the new location of the probe, but we want depth at the original location , which is the metal pole in the stream (calculated 0.079 by subtracting 'Lvl_m_Avg' value at 9/8/12 13:15 from "Stream_m_Avg' at 9/8/12 13:00)
2014-03-24 01:30 | 62339 | 12.47 | 2.933 | 0.297 | 0.275 | 0.354 | 0.09 | 0.050375 | 2.985 | 44.89 | 8.43 | Questionable pressure sensor data; Used pressure offset of 0.079 to recalculate 'Stream_m_Avg' -> the offset of 0.275 was measured at the new location of the probe, but we want depth at the original location , which is the metal pole in the stream (calculated 0.079 by subtracting 'Lvl_m_Avg' value at 9/8/12 13:15 from "Stream_m_Avg' at 9/8/12 13:00)
2014-03-24 01:45 | 62340 | 12.47 | 2.893 | 0.295 | 0.275 | 0.354 | 0.091 | 0.050823 | 2.947 | 44.89 | 8.44 | Questionable pressure sensor data; Used pressure offset of 0.079 to recalculate 'Stream_m_Avg' -> the offset of 0.275 was measured at the new location of the probe, but we want depth at the original location , which is the metal pole in the stream (calculated 0.079 by subtracting 'Lvl_m_Avg' value at 9/8/12 13:15 from "Stream_m_Avg' at 9/8/12 13:00)
2014-03-24 02:00 | 62341 | 12.46 | 2.852 | 0.29 | 0.275 | 0.354 | 0.09 | 0.050473 | 2.899 | 44.93 | 8.45 | Questionable pressure sensor data; Used pressure offset of 0.079 to recalculate 'Stream_m_Avg' -> the offset of 0.275 was measured at the new location of the probe, but we want depth at the original location , which is the metal pole in the stream (calculated 0.079 by subtracting 'Lvl_m_Avg' value at 9/8/12 13:15 from "Stream_m_Avg' at 9/8/12 13:00)
2014-03-24 02:15 | 62342 | 12.46 | 2.814 | 0.286 | 0.275 | 0.354 | 0.09 | 0.050328 | 2.865 | 44.49 | 8.46 | Questionable pressure sensor data; Used pressure offset of 0.079 to recalculate 'Stream_m_Avg' -> the offset of 0.275 was measured at the new location of the probe, but we want depth at the original location , which is the metal pole in the stream (calculated 0.079 by subtracting 'Lvl_m_Avg' value at 9/8/12 13:15 from "Stream_m_Avg' at 9/8/12 13:00)
2014-03-24 02:30 | 62343 | 12.45 | 2.78 | 0.282 | 0.275 | 0.354 | 0.09 | 0.050264 | 2.828 | 45.33 | 8.47 | Questionable pressure sensor data; Used pressure offset of 0.079 to recalculate 'Stream_m_Avg' -> the offset of 0.275 was measured at the new location of the probe, but we want depth at the original location , which is the metal pole in the stream (calculated 0.079 by subtracting 'Lvl_m_Avg' value at 9/8/12 13:15 from "Stream_m_Avg' at 9/8/12 13:00)
2014-03-24 02:45 | 62344 | 12.44 | 2.744 | 0.277 | 0.275 | 0.354 | 0.091 | 0.050475 | 2.795 | 45.37 | 8.47 | Questionable pressure sensor data; Used pressure offset of 0.079 to recalculate 'Stream_m_Avg' -> the offset of 0.275 was measured at the new location of the probe, but we want depth at the original location , which is the metal pole in the stream (calculated 0.079 by subtracting 'Lvl_m_Avg' value at 9/8/12 13:15 from "Stream_m_Avg' at 9/8/12 13:00)
2014-03-24 03:00 | 62345 | 12.43 | 2.711 | 0.273 | 0.275 | 0.354 | 0.09 | 0.050132 | 2.759 | 44.62 | 8.47 | Questionable pressure sensor data; Used pressure offset of 0.079 to recalculate 'Stream_m_Avg' -> the offset of 0.275 was measured at the new location of the probe, but we want depth at the original location , which is the metal pole in the stream (calculated 0.079 by subtracting 'Lvl_m_Avg' value at 9/8/12 13:15 from "Stream_m_Avg' at 9/8/12 13:00)
2014-03-24 03:15 | 62346 | 12.44 | 2.675 | 0.27 | 0.275 | 0.354 | 0.092 | 0.050865 | 2.727 | 44.55 | 8.48 | Questionable pressure sensor data; Used pressure offset of 0.079 to recalculate 'Stream_m_Avg' -> the offset of 0.275 was measured at the new location of the probe, but we want depth at the original location , which is the metal pole in the stream (calculated 0.079 by subtracting 'Lvl_m_Avg' value at 9/8/12 13:15 from "Stream_m_Avg' at 9/8/12 13:00)
2014-03-24 03:30 | 62347 | 12.43 | 2.638 | 0.265 | 0.275 | 0.354 | 0.09 | 0.049764 | 2.69 | 44.15 | 8.48 | Questionable pressure sensor data; Used pressure offset of 0.079 to recalculate 'Stream_m_Avg' -> the offset of 0.275 was measured at the new location of the probe, but we want depth at the original location , which is the metal pole in the stream (calculated 0.079 by subtracting 'Lvl_m_Avg' value at 9/8/12 13:15 from "Stream_m_Avg' at 9/8/12 13:00)
2014-03-24 03:45 | 62348 | 12.43 | 2.603 | 0.262 | 0.275 | 0.354 | 0.09 | 0.049686 | 2.648 | 45.23 | 8.48 | Questionable pressure sensor data; Used pressure offset of 0.079 to recalculate 'Stream_m_Avg' -> the offset of 0.275 was measured at the new location of the probe, but we want depth at the original location , which is the metal pole in the stream (calculated 0.079 by subtracting 'Lvl_m_Avg' value at 9/8/12 13:15 from "Stream_m_Avg' at 9/8/12 13:00)
2014-03-24 04:00 | 62349 | 12.42 | 2.569 | 0.259 | 0.275 | 0.354 | 0.09 | 0.049625 | 2.617 | 46.38 | 8.49 | Questionable pressure sensor data; Used pressure offset of 0.079 to recalculate 'Stream_m_Avg' -> the offset of 0.275 was measured at the new location of the probe, but we want depth at the original location , which is the metal pole in the stream (calculated 0.079 by subtracting 'Lvl_m_Avg' value at 9/8/12 13:15 from "Stream_m_Avg' at 9/8/12 13:00)
2014-03-24 04:15 | 62350 | 12.42 | 2.535 | 0.255 | 0.275 | 0.354 | 0.09 | 0.049554 | 2.581 | 44.82 | 8.49 | Questionable pressure sensor data; Used pressure offset of 0.079 to recalculate 'Stream_m_Avg' -> the offset of 0.275 was measured at the new location of the probe, but we want depth at the original location , which is the metal pole in the stream (calculated 0.079 by subtracting 'Lvl_m_Avg' value at 9/8/12 13:15 from "Stream_m_Avg' at 9/8/12 13:00)
2014-03-24 04:30 | 62351 | 12.42 | 2.501 | 0.251 | 0.275 | 0.354 | 0.09 | 0.0495 | 2.55 | 45.37 | 8.5 | Questionable pressure sensor data; Used pressure offset of 0.079 to recalculate 'Stream_m_Avg' -> the offset of 0.275 was measured at the new location of the probe, but we want depth at the original location , which is the metal pole in the stream (calculated 0.079 by subtracting 'Lvl_m_Avg' value at 9/8/12 13:15 from "Stream_m_Avg' at 9/8/12 13:00)
2014-03-24 04:45 | 62352 | 12.42 | 2.47 | 0.248 | 0.275 | 0.354 | 0.09 | 0.049436 | 2.516 | 44.89 | 8.5 | Questionable pressure sensor data; Used pressure offset of 0.079 to recalculate 'Stream_m_Avg' -> the offset of 0.275 was measured at the new location of the probe, but we want depth at the original location , which is the metal pole in the stream (calculated 0.079 by subtracting 'Lvl_m_Avg' value at 9/8/12 13:15 from "Stream_m_Avg' at 9/8/12 13:00)
2014-03-24 05:00 | 62353 | 12.41 | 2.437 | 0.246 | 0.275 | 0.354 | 0.09 | 0.049386 | 2.482 | 45.57 | 8.51 | Questionable pressure sensor data; Used pressure offset of 0.079 to recalculate 'Stream_m_Avg' -> the offset of 0.275 was measured at the new location of the probe, but we want depth at the original location , which is the metal pole in the stream (calculated 0.079 by subtracting 'Lvl_m_Avg' value at 9/8/12 13:15 from "Stream_m_Avg' at 9/8/12 13:00)
2014-03-24 05:15 | 62354 | 12.41 | 2.404 | 0.242 | 0.275 | 0.354 | 0.09 | 0.049336 | 2.452 | 44.62 | 8.51 | Questionable pressure sensor data; Used pressure offset of 0.079 to recalculate 'Stream_m_Avg' -> the offset of 0.275 was measured at the new location of the probe, but we want depth at the original location , which is the metal pole in the stream (calculated 0.079 by subtracting 'Lvl_m_Avg' value at 9/8/12 13:15 from "Stream_m_Avg' at 9/8/12 13:00)
2014-03-24 05:30 | 62355 | 12.4 | 2.372 | 0.24 | 0.275 | 0.354 | 0.09 | 0.049294 | 2.421 | 46.35 | 8.53 | Questionable pressure sensor data; Used pressure offset of 0.079 to recalculate 'Stream_m_Avg' -> the offset of 0.275 was measured at the new location of the probe, but we want depth at the original location , which is the metal pole in the stream (calculated 0.079 by subtracting 'Lvl_m_Avg' value at 9/8/12 13:15 from "Stream_m_Avg' at 9/8/12 13:00)
2014-03-24 05:45 | 62356 | 12.4 | 2.34 | 0.238 | 0.275 | 0.354 | 0.09 | 0.049254 | 2.387 | 46.99 | 8.53 | Questionable pressure sensor data; Used pressure offset of 0.079 to recalculate 'Stream_m_Avg' -> the offset of 0.275 was measured at the new location of the probe, but we want depth at the original location , which is the metal pole in the stream (calculated 0.079 by subtracting 'Lvl_m_Avg' value at 9/8/12 13:15 from "Stream_m_Avg' at 9/8/12 13:00)
2014-03-24 06:00 | 62357 | 12.4 | 2.312 | 0.237 | 0.275 | 0.354 | 0.09 | 0.049207 | 2.361 | 46.31 | 8.54 | Questionable pressure sensor data; Used pressure offset of 0.079 to recalculate 'Stream_m_Avg' -> the offset of 0.275 was measured at the new location of the probe, but we want depth at the original location , which is the metal pole in the stream (calculated 0.079 by subtracting 'Lvl_m_Avg' value at 9/8/12 13:15 from "Stream_m_Avg' at 9/8/12 13:00)
2014-03-24 06:15 | 62358 | 12.4 | 2.28 | 0.234 | 0.275 | 0.354 | 0.09 | 0.049158 | 2.328 | 46.05 | 8.54 | Questionable pressure sensor data; Used pressure offset of 0.079 to recalculate 'Stream_m_Avg' -> the offset of 0.275 was measured at the new location of the probe, but we want depth at the original location , which is the metal pole in the stream (calculated 0.079 by subtracting 'Lvl_m_Avg' value at 9/8/12 13:15 from "Stream_m_Avg' at 9/8/12 13:00)
2014-03-24 06:30 | 62359 | 12.39 | 2.253 | 0.233 | 0.275 | 0.354 | 0.09 | 0.049104 | 2.299 | 45.84 | 8.55 | Questionable pressure sensor data; Used pressure offset of 0.079 to recalculate 'Stream_m_Avg' -> the offset of 0.275 was measured at the new location of the probe, but we want depth at the original location , which is the metal pole in the stream (calculated 0.079 by subtracting 'Lvl_m_Avg' value at 9/8/12 13:15 from "Stream_m_Avg' at 9/8/12 13:00)
2014-03-24 06:45 | 62360 | 12.39 | 2.225 | 0.231 | 0.275 | 0.354 | 0.09 | 0.049093 | 2.274 | 45.98 | 8.55 | Questionable pressure sensor data; Used pressure offset of 0.079 to recalculate 'Stream_m_Avg' -> the offset of 0.275 was measured at the new location of the probe, but we want depth at the original location , which is the metal pole in the stream (calculated 0.079 by subtracting 'Lvl_m_Avg' value at 9/8/12 13:15 from "Stream_m_Avg' at 9/8/12 13:00)
2014-03-24 07:00 | 62361 | 12.39 | 2.198 | 0.227 | 0.275 | 0.354 | 0.09 | 0.049035 | 2.245 | 46.12 | 8.56 | Questionable pressure sensor data; Used pressure offset of 0.079 to recalculate 'Stream_m_Avg' -> the offset of 0.275 was measured at the new location of the probe, but we want depth at the original location , which is the metal pole in the stream (calculated 0.079 by subtracting 'Lvl_m_Avg' value at 9/8/12 13:15 from "Stream_m_Avg' at 9/8/12 13:00)
2014-03-24 07:15 | 62362 | 12.4 | 2.178 | 0.222 | 0.275 | 0.354 | 0.09 | 0.048987 | 2.224 | 44.97 | 8.57 | Questionable pressure sensor data; Used pressure offset of 0.079 to recalculate 'Stream_m_Avg' -> the offset of 0.275 was measured at the new location of the probe, but we want depth at the original location , which is the metal pole in the stream (calculated 0.079 by subtracting 'Lvl_m_Avg' value at 9/8/12 13:15 from "Stream_m_Avg' at 9/8/12 13:00)
2014-03-24 07:30 | 62363 | 12.48 | 2.165 | 0.218 | 0.275 | 0.354 | 0.09 | 0.048945 | 2.212 | 45.1 | 8.57 | Questionable pressure sensor data; Used pressure offset of 0.079 to recalculate 'Stream_m_Avg' -> the offset of 0.275 was measured at the new location of the probe, but we want depth at the original location , which is the metal pole in the stream (calculated 0.079 by subtracting 'Lvl_m_Avg' value at 9/8/12 13:15 from "Stream_m_Avg' at 9/8/12 13:00)
2014-03-24 07:45 | 62364 | 12.54 | 2.162 | 0.212 | 0.275 | 0.354 | 0.09 | 0.048941 | 2.215 | 46.32 | 8.57 | Questionable pressure sensor data; Used pressure offset of 0.079 to recalculate 'Stream_m_Avg' -> the offset of 0.275 was measured at the new location of the probe, but we want depth at the original location , which is the metal pole in the stream (calculated 0.079 by subtracting 'Lvl_m_Avg' value at 9/8/12 13:15 from "Stream_m_Avg' at 9/8/12 13:00)
2014-03-24 08:00 | 62365 | 12.61 | 2.167 | 0.204 | 0.275 | 0.354 | 0.09 | 0.048955 | 2.225 | 46.18 | 8.58 | Questionable pressure sensor data; Used pressure offset of 0.079 to recalculate 'Stream_m_Avg' -> the offset of 0.275 was measured at the new location of the probe, but we want depth at the original location , which is the metal pole in the stream (calculated 0.079 by subtracting 'Lvl_m_Avg' value at 9/8/12 13:15 from "Stream_m_Avg' at 9/8/12 13:00)
2014-03-24 08:15 | 62366 | 12.56 | 2.174 | 0.194 | 0.275 | 0.354 | 0.09 | 0.048958 | 2.23 | 45.31 | 8.57 | Questionable pressure sensor data; Used pressure offset of 0.079 to recalculate 'Stream_m_Avg' -> the offset of 0.275 was measured at the new location of the probe, but we want depth at the original location , which is the metal pole in the stream (calculated 0.079 by subtracting 'Lvl_m_Avg' value at 9/8/12 13:15 from "Stream_m_Avg' at 9/8/12 13:00)
2014-03-24 08:30 | 62367 | 12.87 | 2.194 | 0.178 | 0.275 | 0.354 | 0.09 | 0.04899 | 2.252 | 45.03 | 8.57 | Questionable pressure sensor data; Used pressure offset of 0.079 to recalculate 'Stream_m_Avg' -> the offset of 0.275 was measured at the new location of the probe, but we want depth at the original location , which is the metal pole in the stream (calculated 0.079 by subtracting 'Lvl_m_Avg' value at 9/8/12 13:15 from "Stream_m_Avg' at 9/8/12 13:00)
2014-03-24 08:45 | 62368 | 13.28 | 2.223 | 0.159 | 0.275 | 0.354 | 0.09 | 0.049037 | 2.287 | 45.7 | 8.57 | Questionable pressure sensor data; Used pressure offset of 0.079 to recalculate 'Stream_m_Avg' -> the offset of 0.275 was measured at the new location of the probe, but we want depth at the original location , which is the metal pole in the stream (calculated 0.079 by subtracting 'Lvl_m_Avg' value at 9/8/12 13:15 from "Stream_m_Avg' at 9/8/12 13:00)
2014-03-24 09:00 | 62369 | 13.57 | 2.263 | 0.145 | 0.275 | 0.354 | 0.09 | 0.049091 | 2.327 | 45.5 | 8.57 | Questionable pressure sensor data; Used pressure offset of 0.079 to recalculate 'Stream_m_Avg' -> the offset of 0.275 was measured at the new location of the probe, but we want depth at the original location , which is the metal pole in the stream (calculated 0.079 by subtracting 'Lvl_m_Avg' value at 9/8/12 13:15 from "Stream_m_Avg' at 9/8/12 13:00)
2014-03-24 09:15 | 62370 | 13.74 | 2.327 | 0.13 | 0.275 | 0.354 | 0.09 | 0.049188 | 2.393 | 45.37 | 8.57 | Questionable pressure sensor data; Used pressure offset of 0.079 to recalculate 'Stream_m_Avg' -> the offset of 0.275 was measured at the new location of the probe, but we want depth at the original location , which is the metal pole in the stream (calculated 0.079 by subtracting 'Lvl_m_Avg' value at 9/8/12 13:15 from "Stream_m_Avg' at 9/8/12 13:00)
2014-03-24 09:30 | 62371 | 13.7 | 2.407 | 0.103 | 0.275 | 0.354 | 0.09 | 0.049352 | 2.481 | 45.3 | 8.56 | Questionable pressure sensor data; Used pressure offset of 0.079 to recalculate 'Stream_m_Avg' -> the offset of 0.275 was measured at the new location of the probe, but we want depth at the original location , which is the metal pole in the stream (calculated 0.079 by subtracting 'Lvl_m_Avg' value at 9/8/12 13:15 from "Stream_m_Avg' at 9/8/12 13:00)
2014-03-24 09:45 | 62372 | 13.65 | 2.504 | 0.078 | 0.275 | 0.354 | 0.09 | 0.049581 | 2.587 | 45.36 | 8.54 | Questionable pressure sensor data; Used pressure offset of 0.079 to recalculate 'Stream_m_Avg' -> the offset of 0.275 was measured at the new location of the probe, but we want depth at the original location , which is the metal pole in the stream (calculated 0.079 by subtracting 'Lvl_m_Avg' value at 9/8/12 13:15 from "Stream_m_Avg' at 9/8/12 13:00)
2014-03-24 10:00 | 62373 | 13.62 | 2.61 | 0.063 | 0.275 | 0.354 | 0.09 | 0.049711 | 2.691 | 45.15 | 8.53 | Questionable pressure sensor data; Used pressure offset of 0.079 to recalculate 'Stream_m_Avg' -> the offset of 0.275 was measured at the new location of the probe, but we want depth at the original location , which is the metal pole in the stream (calculated 0.079 by subtracting 'Lvl_m_Avg' value at 9/8/12 13:15 from "Stream_m_Avg' at 9/8/12 13:00)
2014-03-24 10:15 | 62374 | 13.59 | 2.746 | 0.054 | 0.275 | 0.354 | 0.09 | 0.049924 | 2.836 | 45.15 | 8.51 | Questionable pressure sensor data; Used pressure offset of 0.079 to recalculate 'Stream_m_Avg' -> the offset of 0.275 was measured at the new location of the probe, but we want depth at the original location , which is the metal pole in the stream (calculated 0.079 by subtracting 'Lvl_m_Avg' value at 9/8/12 13:15 from "Stream_m_Avg' at 9/8/12 13:00)
2014-03-24 10:30 | 62375 | 13.57 | 2.928 | 0.045 | 0.275 | 0.354 | 0.09 | 0.050254 | 3.026 | 44.98 | 8.48 | Questionable pressure sensor data; Used pressure offset of 0.079 to recalculate 'Stream_m_Avg' -> the offset of 0.275 was measured at the new location of the probe, but we want depth at the original location , which is the metal pole in the stream (calculated 0.079 by subtracting 'Lvl_m_Avg' value at 9/8/12 13:15 from "Stream_m_Avg' at 9/8/12 13:00)
2014-03-24 10:45 | 62376 | 13.54 | 3.166 | 0.037 | 0.275 | 0.354 | 0.09 | 0.050637 | 3.271 | 44.8 | 8.45 | Questionable pressure sensor data; Used pressure offset of 0.079 to recalculate 'Stream_m_Avg' -> the offset of 0.275 was measured at the new location of the probe, but we want depth at the original location , which is the metal pole in the stream (calculated 0.079 by subtracting 'Lvl_m_Avg' value at 9/8/12 13:15 from "Stream_m_Avg' at 9/8/12 13:00)
2014-03-24 11:00 | 62377 | 13.51 | 3.418 | 0.027 | 0.275 | 0.354 | 0.089 | 0.051051 | 3.528 | 44.59 | 8.41 | Questionable pressure sensor data; Used pressure offset of 0.079 to recalculate 'Stream_m_Avg' -> the offset of 0.275 was measured at the new location of the probe, but we want depth at the original location , which is the metal pole in the stream (calculated 0.079 by subtracting 'Lvl_m_Avg' value at 9/8/12 13:15 from "Stream_m_Avg' at 9/8/12 13:00)
2014-03-24 11:15 | 62378 | 13.48 | 3.686 | 0.021 | 0.275 | 0.354 | 0.089 | 0.051481 | 3.805 | 44.39 | 8.37 | Questionable pressure sensor data; Used pressure offset of 0.079 to recalculate 'Stream_m_Avg' -> the offset of 0.275 was measured at the new location of the probe, but we want depth at the original location , which is the metal pole in the stream (calculated 0.079 by subtracting 'Lvl_m_Avg' value at 9/8/12 13:15 from "Stream_m_Avg' at 9/8/12 13:00)
2014-03-24 11:30 | 62379 | 13.45 | 3.963 | 0.019 | 0.275 | 0.354 | 0.089 | 0.051964 | 4.087 | 44.12 | 8.32 | Questionable pressure sensor data; Used pressure offset of 0.079 to recalculate 'Stream_m_Avg' -> the offset of 0.275 was measured at the new location of the probe, but we want depth at the original location , which is the metal pole in the stream (calculated 0.079 by subtracting 'Lvl_m_Avg' value at 9/8/12 13:15 from "Stream_m_Avg' at 9/8/12 13:00)
2014-03-24 11:45 | 62380 | 13.41 | 4.233 | 0.017 | 0.275 | 0.354 | 0.089 | 0.052424 | 4.36 | 43.87 | 8.28 | Questionable pressure sensor data; Used pressure offset of 0.079 to recalculate 'Stream_m_Avg' -> the offset of 0.275 was measured at the new location of the probe, but we want depth at the original location , which is the metal pole in the stream (calculated 0.079 by subtracting 'Lvl_m_Avg' value at 9/8/12 13:15 from "Stream_m_Avg' at 9/8/12 13:00)
2014-03-24 12:00 | 62381 | 13.38 | 4.494 | 0.015 | 0.275 | 0.354 | 0.089 | 0.052882 | 4.623 | 43.63 | 8.23 | Questionable pressure sensor data; Used pressure offset of 0.079 to recalculate 'Stream_m_Avg' -> the offset of 0.275 was measured at the new location of the probe, but we want depth at the original location , which is the metal pole in the stream (calculated 0.079 by subtracting 'Lvl_m_Avg' value at 9/8/12 13:15 from "Stream_m_Avg' at 9/8/12 13:00)
2014-03-24 12:15 | 62382 | 13.35 | 4.758 | 0.004 | 0.275 | 0.354 | 0.089 | 0.053325 | 4.89 | 43.36 | 8.19 | Questionable pressure sensor data; Used pressure offset of 0.079 to recalculate 'Stream_m_Avg' -> the offset of 0.275 was measured at the new location of the probe, but we want depth at the original location , which is the metal pole in the stream (calculated 0.079 by subtracting 'Lvl_m_Avg' value at 9/8/12 13:15 from "Stream_m_Avg' at 9/8/12 13:00)
2014-03-24 12:30 | 62383 | 13.31 | 5.043 | -0.006 | 0.275 | 0.354 | 0.089 | 0.053826 | 5.173 | 43.08 | 8.14 | Questionable pressure sensor data; Used pressure offset of 0.079 to recalculate 'Stream_m_Avg' -> the offset of 0.275 was measured at the new location of the probe, but we want depth at the original location , which is the metal pole in the stream (calculated 0.079 by subtracting 'Lvl_m_Avg' value at 9/8/12 13:15 from "Stream_m_Avg' at 9/8/12 13:00)
2014-03-24 12:45 | 62384 | 13.29 | 5.327 | -0.01 | 0.275 | 0.354 | 0.089 | 0.054377 | 5.461 | 42.87 | 8.09 | Questionable pressure sensor data; Used pressure offset of 0.079 to recalculate 'Stream_m_Avg' -> the offset of 0.275 was measured at the new location of the probe, but we want depth at the original location , which is the metal pole in the stream (calculated 0.079 by subtracting 'Lvl_m_Avg' value at 9/8/12 13:15 from "Stream_m_Avg' at 9/8/12 13:00)
2014-03-24 13:00 | 62385 | 13.27 | 5.601 | -0.008 | 0.275 | 0.354 | 0.089 | 0.054929 | 5.738 | 42.67 | 8.05 | Questionable pressure sensor data; Used pressure offset of 0.079 to recalculate 'Stream_m_Avg' -> the offset of 0.275 was measured at the new location of the probe, but we want depth at the original location , which is the metal pole in the stream (calculated 0.079 by subtracting 'Lvl_m_Avg' value at 9/8/12 13:15 from "Stream_m_Avg' at 9/8/12 13:00)
2014-03-24 13:15 | 62386 | 13.24 | 5.857 | -0.011 | 0.275 | 0.354 | 0.089 | 0.055284 | 6 | 42.47 | 8.01 | Questionable pressure sensor data; Used pressure offset of 0.079 to recalculate 'Stream_m_Avg' -> the offset of 0.275 was measured at the new location of the probe, but we want depth at the original location , which is the metal pole in the stream (calculated 0.079 by subtracting 'Lvl_m_Avg' value at 9/8/12 13:15 from "Stream_m_Avg' at 9/8/12 13:00)
2014-03-24 13:30 | 62387 | 13.21 | 6.099 | -0.013 | 0.275 | 0.354 | 0.089 | 0.055711 | 6.242 | 42.12 | 7.962 | Questionable pressure sensor data; Used pressure offset of 0.079 to recalculate 'Stream_m_Avg' -> the offset of 0.275 was measured at the new location of the probe, but we want depth at the original location , which is the metal pole in the stream (calculated 0.079 by subtracting 'Lvl_m_Avg' value at 9/8/12 13:15 from "Stream_m_Avg' at 9/8/12 13:00)
2014-03-24 13:45 | 62388 | 13.19 | 6.33 | -0.008 | 0.275 | 0.354 | 0.089 | 0.056147 | 6.48 | 41.99 | 7.916 | Questionable pressure sensor data; Used pressure offset of 0.079 to recalculate 'Stream_m_Avg' -> the offset of 0.275 was measured at the new location of the probe, but we want depth at the original location , which is the metal pole in the stream (calculated 0.079 by subtracting 'Lvl_m_Avg' value at 9/8/12 13:15 from "Stream_m_Avg' at 9/8/12 13:00)
2014-03-24 14:00 | 62389 | 13.16 | 6.522 | -0.005 | 0.275 | 0.354 | 0.089 | 0.056504 | 6.664 | 41.75 | 7.879 | Questionable pressure sensor data; Used pressure offset of 0.079 to recalculate 'Stream_m_Avg' -> the offset of 0.275 was measured at the new location of the probe, but we want depth at the original location , which is the metal pole in the stream (calculated 0.079 by subtracting 'Lvl_m_Avg' value at 9/8/12 13:15 from "Stream_m_Avg' at 9/8/12 13:00)
2014-03-24 14:15 | 62390 | 13.14 | 6.681 | -0.001 | 0.275 | 0.354 | 0.089 | 0.056802 | 6.821 | 41.64 | 7.845 | Questionable pressure sensor data; Used pressure offset of 0.079 to recalculate 'Stream_m_Avg' -> the offset of 0.275 was measured at the new location of the probe, but we want depth at the original location , which is the metal pole in the stream (calculated 0.079 by subtracting 'Lvl_m_Avg' value at 9/8/12 13:15 from "Stream_m_Avg' at 9/8/12 13:00)
2014-03-24 14:30 | 62391 | 13.11 | 6.802 | 0.003 | 0.275 | 0.354 | 0.089 | 0.057048 | 6.931 | 41.44 | 7.818 | Questionable pressure sensor data; Used pressure offset of 0.079 to recalculate 'Stream_m_Avg' -> the offset of 0.275 was measured at the new location of the probe, but we want depth at the original location , which is the metal pole in the stream (calculated 0.079 by subtracting 'Lvl_m_Avg' value at 9/8/12 13:15 from "Stream_m_Avg' at 9/8/12 13:00)
2014-03-24 14:45 | 62392 | 13.1 | 6.907 | 0.006 | 0.275 | 0.354 | 0.089 | 0.057264 | 7.035 | 41.43 | 7.792 | Questionable pressure sensor data; Used pressure offset of 0.079 to recalculate 'Stream_m_Avg' -> the offset of 0.275 was measured at the new location of the probe, but we want depth at the original location , which is the metal pole in the stream (calculated 0.079 by subtracting 'Lvl_m_Avg' value at 9/8/12 13:15 from "Stream_m_Avg' at 9/8/12 13:00)
2014-03-24 15:00 | 62393 | 13.09 | 6.987 | 0.019 | 0.275 | 0.354 | 0.089 | 0.057415 | 7.112 | 41.29 | 7.782 | Questionable pressure sensor data; Used pressure offset of 0.079 to recalculate 'Stream_m_Avg' -> the offset of 0.275 was measured at the new location of the probe, but we want depth at the original location , which is the metal pole in the stream (calculated 0.079 by subtracting 'Lvl_m_Avg' value at 9/8/12 13:15 from "Stream_m_Avg' at 9/8/12 13:00)
2014-03-24 15:15 | 62394 | 13.08 | 7.004 | 0.044 | 0.275 | 0.354 | 0.089 | 0.057453 | 7.119 | 41.33 | 7.779 | Questionable pressure sensor data; Used pressure offset of 0.079 to recalculate 'Stream_m_Avg' -> the offset of 0.275 was measured at the new location of the probe, but we want depth at the original location , which is the metal pole in the stream (calculated 0.079 by subtracting 'Lvl_m_Avg' value at 9/8/12 13:15 from "Stream_m_Avg' at 9/8/12 13:00)
2014-03-24 15:30 | 62395 | 13.08 | 6.989 | 0.057 | 0.275 | 0.354 | 0.089 | 0.057447 | 7.096 | 41.29 | 7.772 | Questionable pressure sensor data; Used pressure offset of 0.079 to recalculate 'Stream_m_Avg' -> the offset of 0.275 was measured at the new location of the probe, but we want depth at the original location , which is the metal pole in the stream (calculated 0.079 by subtracting 'Lvl_m_Avg' value at 9/8/12 13:15 from "Stream_m_Avg' at 9/8/12 13:00)
2014-03-24 15:45 | 62396 | 13.07 | 6.95 | 0.069 | 0.275 | 0.354 | 0.089 | 0.057378 | 7.056 | 41.19 | 7.772 | Questionable pressure sensor data; Used pressure offset of 0.079 to recalculate 'Stream_m_Avg' -> the offset of 0.275 was measured at the new location of the probe, but we want depth at the original location , which is the metal pole in the stream (calculated 0.079 by subtracting 'Lvl_m_Avg' value at 9/8/12 13:15 from "Stream_m_Avg' at 9/8/12 13:00)
2014-03-24 16:00 | 62397 | 13.08 | 6.898 | 0.075 | 0.275 | 0.354 | 0.09 | 0.057291 | 6.999 | 41.29 | 7.772 | Questionable pressure sensor data; Used pressure offset of 0.079 to recalculate 'Stream_m_Avg' -> the offset of 0.275 was measured at the new location of the probe, but we want depth at the original location , which is the metal pole in the stream (calculated 0.079 by subtracting 'Lvl_m_Avg' value at 9/8/12 13:15 from "Stream_m_Avg' at 9/8/12 13:00)
2014-03-24 16:15 | 62398 | 13.07 | 6.827 | 0.089 | 0.275 | 0.354 | 0.091 | 0.058007 | 6.929 | 41.26 | 7.769 | Questionable pressure sensor data; Used pressure offset of 0.079 to recalculate 'Stream_m_Avg' -> the offset of 0.275 was measured at the new location of the probe, but we want depth at the original location , which is the metal pole in the stream (calculated 0.079 by subtracting 'Lvl_m_Avg' value at 9/8/12 13:15 from "Stream_m_Avg' at 9/8/12 13:00)
2014-03-24 16:30 | 62399 | 13.08 | 6.744 | 0.104 | 0.275 | 0.354 | 0.093 | 0.059158 | 6.839 | 41.36 | 7.778 | Questionable pressure sensor data; Used pressure offset of 0.079 to recalculate 'Stream_m_Avg' -> the offset of 0.275 was measured at the new location of the probe, but we want depth at the original location , which is the metal pole in the stream (calculated 0.079 by subtracting 'Lvl_m_Avg' value at 9/8/12 13:15 from "Stream_m_Avg' at 9/8/12 13:00)
2014-03-24 16:45 | 62400 | 13.08 | 6.631 | 0.121 | 0.275 | 0.354 | 0.093 | 0.058948 | 6.714 | 41.46 | 7.795 | Questionable pressure sensor data; Used pressure offset of 0.079 to recalculate 'Stream_m_Avg' -> the offset of 0.275 was measured at the new location of the probe, but we want depth at the original location , which is the metal pole in the stream (calculated 0.079 by subtracting 'Lvl_m_Avg' value at 9/8/12 13:15 from "Stream_m_Avg' at 9/8/12 13:00)
2014-03-24 17:00 | 62401 | 13.08 | 6.464 | 0.142 | 0.275 | 0.354 | 0.093 | 0.058663 | 6.543 | 41.53 | 7.819 | Questionable pressure sensor data; Used pressure offset of 0.079 to recalculate 'Stream_m_Avg' -> the offset of 0.275 was measured at the new location of the probe, but we want depth at the original location , which is the metal pole in the stream (calculated 0.079 by subtracting 'Lvl_m_Avg' value at 9/8/12 13:15 from "Stream_m_Avg' at 9/8/12 13:00)
2014-03-24 17:15 | 62402 | 13.1 | 6.26 | 0.163 | 0.275 | 0.354 | 0.093 | 0.058348 | 6.329 | 41.66 | 7.847 | Questionable pressure sensor data; Used pressure offset of 0.079 to recalculate 'Stream_m_Avg' -> the offset of 0.275 was measured at the new location of the probe, but we want depth at the original location , which is the metal pole in the stream (calculated 0.079 by subtracting 'Lvl_m_Avg' value at 9/8/12 13:15 from "Stream_m_Avg' at 9/8/12 13:00)
2014-03-24 17:30 | 62403 | 13.11 | 6.049 | 0.19 | 0.275 | 0.354 | 0.093 | 0.057944 | 6.11 | 41.94 | 7.876 | Questionable pressure sensor data; Used pressure offset of 0.079 to recalculate 'Stream_m_Avg' -> the offset of 0.275 was measured at the new location of the probe, but we want depth at the original location , which is the metal pole in the stream (calculated 0.079 by subtracting 'Lvl_m_Avg' value at 9/8/12 13:15 from "Stream_m_Avg' at 9/8/12 13:00)
2014-03-24 17:45 | 62404 | 13.14 | 5.879 | 0.221 | 0.275 | 0.354 | 0.093 | 0.057703 | 5.94 | 42.05 | 7.9 | Questionable pressure sensor data; Used pressure offset of 0.079 to recalculate 'Stream_m_Avg' -> the offset of 0.275 was measured at the new location of the probe, but we want depth at the original location , which is the metal pole in the stream (calculated 0.079 by subtracting 'Lvl_m_Avg' value at 9/8/12 13:15 from "Stream_m_Avg' at 9/8/12 13:00)
2014-03-24 18:00 | 62405 | 13.17 | 5.739 | 0.254 | 0.275 | 0.354 | 0.093 | 0.057444 | 5.8 | 42.19 | 7.926 | Questionable pressure sensor data; Used pressure offset of 0.079 to recalculate 'Stream_m_Avg' -> the offset of 0.275 was measured at the new location of the probe, but we want depth at the original location , which is the metal pole in the stream (calculated 0.079 by subtracting 'Lvl_m_Avg' value at 9/8/12 13:15 from "Stream_m_Avg' at 9/8/12 13:00)
2014-03-24 18:15 | 62406 | 13.21 | 5.616 | 0.285 | 0.275 | 0.354 | 0.093 | 0.057217 | 5.673 | 42.19 | 7.937 | Questionable pressure sensor data; Used pressure offset of 0.079 to recalculate 'Stream_m_Avg' -> the offset of 0.275 was measured at the new location of the probe, but we want depth at the original location , which is the metal pole in the stream (calculated 0.079 by subtracting 'Lvl_m_Avg' value at 9/8/12 13:15 from "Stream_m_Avg' at 9/8/12 13:00)
2014-03-24 18:30 | 62407 | 13.11 | 5.504 | 0.312 | 0.275 | 0.354 | 0.093 | 0.05701 | 5.56 | 42.23 | 7.945 | Questionable pressure sensor data; Used pressure offset of 0.079 to recalculate 'Stream_m_Avg' -> the offset of 0.275 was measured at the new location of the probe, but we want depth at the original location , which is the metal pole in the stream (calculated 0.079 by subtracting 'Lvl_m_Avg' value at 9/8/12 13:15 from "Stream_m_Avg' at 9/8/12 13:00)
2014-03-24 18:45 | 62408 | 12.93 | 5.386 | 0.338 | 0.275 | 0.354 | 0.093 | 0.056747 | 5.44 | 42.43 | 7.964 | Questionable pressure sensor data; Used pressure offset of 0.079 to recalculate 'Stream_m_Avg' -> the offset of 0.275 was measured at the new location of the probe, but we want depth at the original location , which is the metal pole in the stream (calculated 0.079 by subtracting 'Lvl_m_Avg' value at 9/8/12 13:15 from "Stream_m_Avg' at 9/8/12 13:00)
2014-03-24 19:00 | 62409 | 12.82 | 5.257 | 0.361 | 0.275 | 0.354 | 0.093 | 0.056557 | 5.312 | 42.47 | 7.976 | Questionable pressure sensor data; Used pressure offset of 0.079 to recalculate 'Stream_m_Avg' -> the offset of 0.275 was measured at the new location of the probe, but we want depth at the original location , which is the metal pole in the stream (calculated 0.079 by subtracting 'Lvl_m_Avg' value at 9/8/12 13:15 from "Stream_m_Avg' at 9/8/12 13:00)
2014-03-24 19:15 | 62410 | 12.77 | 5.126 | 0.381 | 0.275 | 0.354 | 0.093 | 0.056259 | 5.179 | 42.34 | 7.993 | Questionable pressure sensor data; Used pressure offset of 0.079 to recalculate 'Stream_m_Avg' -> the offset of 0.275 was measured at the new location of the probe, but we want depth at the original location , which is the metal pole in the stream (calculated 0.079 by subtracting 'Lvl_m_Avg' value at 9/8/12 13:15 from "Stream_m_Avg' at 9/8/12 13:00)
2014-03-24 19:30 | 62411 | 12.73 | 4.998 | 0.395 | 0.275 | 0.354 | 0.093 | 0.056039 | 5.049 | 42.62 | 8.01 | Questionable pressure sensor data; Used pressure offset of 0.079 to recalculate 'Stream_m_Avg' -> the offset of 0.275 was measured at the new location of the probe, but we want depth at the original location , which is the metal pole in the stream (calculated 0.079 by subtracting 'Lvl_m_Avg' value at 9/8/12 13:15 from "Stream_m_Avg' at 9/8/12 13:00)
2014-03-24 19:45 | 62412 | 12.7 | 4.876 | 0.406 | 0.275 | 0.354 | 0.093 | 0.055808 | 4.921 | 42.65 | 8.03 | Questionable pressure sensor data; Used pressure offset of 0.079 to recalculate 'Stream_m_Avg' -> the offset of 0.275 was measured at the new location of the probe, but we want depth at the original location , which is the metal pole in the stream (calculated 0.079 by subtracting 'Lvl_m_Avg' value at 9/8/12 13:15 from "Stream_m_Avg' at 9/8/12 13:00)
2014-03-24 20:00 | 62413 | 12.68 | 4.767 | 0.409 | 0.275 | 0.354 | 0.093 | 0.055616 | 4.817 | 42.75 | 8.05 | Questionable pressure sensor data; Used pressure offset of 0.079 to recalculate 'Stream_m_Avg' -> the offset of 0.275 was measured at the new location of the probe, but we want depth at the original location , which is the metal pole in the stream (calculated 0.079 by subtracting 'Lvl_m_Avg' value at 9/8/12 13:15 from "Stream_m_Avg' at 9/8/12 13:00)
2014-03-24 20:15 | 62414 | 12.67 | 4.676 | 0.408 | 0.275 | 0.354 | 0.093 | 0.055505 | 4.727 | 43.03 | 8.07 | Questionable pressure sensor data; Used pressure offset of 0.079 to recalculate 'Stream_m_Avg' -> the offset of 0.275 was measured at the new location of the probe, but we want depth at the original location , which is the metal pole in the stream (calculated 0.079 by subtracting 'Lvl_m_Avg' value at 9/8/12 13:15 from "Stream_m_Avg' at 9/8/12 13:00)
2014-03-24 20:30 | 62415 | 12.66 | 4.6 | 0.405 | 0.275 | 0.354 | 0.093 | 0.055371 | 4.649 | 43.04 | 8.09 | Questionable pressure sensor data; Used pressure offset of 0.079 to recalculate 'Stream_m_Avg' -> the offset of 0.275 was measured at the new location of the probe, but we want depth at the original location , which is the metal pole in the stream (calculated 0.079 by subtracting 'Lvl_m_Avg' value at 9/8/12 13:15 from "Stream_m_Avg' at 9/8/12 13:00)
2014-03-24 20:45 | 62416 | 12.65 | 4.532 | 0.401 | 0.275 | 0.354 | 0.093 | 0.05483 | 4.583 | 43.17 | 8.12 | Questionable pressure sensor data; Used pressure offset of 0.079 to recalculate 'Stream_m_Avg' -> the offset of 0.275 was measured at the new location of the probe, but we want depth at the original location , which is the metal pole in the stream (calculated 0.079 by subtracting 'Lvl_m_Avg' value at 9/8/12 13:15 from "Stream_m_Avg' at 9/8/12 13:00)
2014-03-24 21:00 | 62417 | 12.63 | 4.463 | 0.395 | 0.275 | 0.354 | 0.09 | 0.053234 | 4.51 | 43.11 | 8.13 | Questionable pressure sensor data; Used pressure offset of 0.079 to recalculate 'Stream_m_Avg' -> the offset of 0.275 was measured at the new location of the probe, but we want depth at the original location , which is the metal pole in the stream (calculated 0.079 by subtracting 'Lvl_m_Avg' value at 9/8/12 13:15 from "Stream_m_Avg' at 9/8/12 13:00)
2014-03-24 21:15 | 62418 | 12.61 | 4.392 | 0.392 | 0.275 | 0.354 | 0.09 | 0.052825 | 4.441 | 43.44 | 8.14 | Questionable pressure sensor data; Used pressure offset of 0.079 to recalculate 'Stream_m_Avg' -> the offset of 0.275 was measured at the new location of the probe, but we want depth at the original location , which is the metal pole in the stream (calculated 0.079 by subtracting 'Lvl_m_Avg' value at 9/8/12 13:15 from "Stream_m_Avg' at 9/8/12 13:00)
2014-03-24 21:30 | 62419 | 12.6 | 4.32 | 0.389 | 0.275 | 0.354 | 0.09 | 0.052703 | 4.369 | 43.51 | 8.15 | Questionable pressure sensor data; Used pressure offset of 0.079 to recalculate 'Stream_m_Avg' -> the offset of 0.275 was measured at the new location of the probe, but we want depth at the original location , which is the metal pole in the stream (calculated 0.079 by subtracting 'Lvl_m_Avg' value at 9/8/12 13:15 from "Stream_m_Avg' at 9/8/12 13:00)
2014-03-24 21:45 | 62420 | 12.59 | 4.25 | 0.386 | 0.275 | 0.354 | 0.09 | 0.052545 | 4.303 | 43.44 | 8.16 | Questionable pressure sensor data; Used pressure offset of 0.079 to recalculate 'Stream_m_Avg' -> the offset of 0.275 was measured at the new location of the probe, but we want depth at the original location , which is the metal pole in the stream (calculated 0.079 by subtracting 'Lvl_m_Avg' value at 9/8/12 13:15 from "Stream_m_Avg' at 9/8/12 13:00)
2014-03-24 22:00 | 62421 | 12.58 | 4.183 | 0.383 | 0.275 | 0.354 | 0.089 | 0.052325 | 4.234 | 43.45 | 8.17 | Questionable pressure sensor data; Used pressure offset of 0.079 to recalculate 'Stream_m_Avg' -> the offset of 0.275 was measured at the new location of the probe, but we want depth at the original location , which is the metal pole in the stream (calculated 0.079 by subtracting 'Lvl_m_Avg' value at 9/8/12 13:15 from "Stream_m_Avg' at 9/8/12 13:00)
2014-03-24 22:15 | 62422 | 12.57 | 4.114 | 0.377 | 0.275 | 0.354 | 0.09 | 0.052231 | 4.165 | 43.52 | 8.17 | Questionable pressure sensor data; Used pressure offset of 0.079 to recalculate 'Stream_m_Avg' -> the offset of 0.275 was measured at the new location of the probe, but we want depth at the original location , which is the metal pole in the stream (calculated 0.079 by subtracting 'Lvl_m_Avg' value at 9/8/12 13:15 from "Stream_m_Avg' at 9/8/12 13:00)
2014-03-24 22:30 | 62423 | 12.56 | 4.049 | 0.37 | 0.275 | 0.354 | 0.089 | 0.05202 | 4.106 | 43.52 | 8.19 | Questionable pressure sensor data; Used pressure offset of 0.079 to recalculate 'Stream_m_Avg' -> the offset of 0.275 was measured at the new location of the probe, but we want depth at the original location , which is the metal pole in the stream (calculated 0.079 by subtracting 'Lvl_m_Avg' value at 9/8/12 13:15 from "Stream_m_Avg' at 9/8/12 13:00)
2014-03-24 22:45 | 62424 | 12.55 | 3.988 | 0.365 | 0.275 | 0.354 | 0.089 | 0.051886 | 4.039 | 43.73 | 8.2 | Questionable pressure sensor data; Used pressure offset of 0.079 to recalculate 'Stream_m_Avg' -> the offset of 0.275 was measured at the new location of the probe, but we want depth at the original location , which is the metal pole in the stream (calculated 0.079 by subtracting 'Lvl_m_Avg' value at 9/8/12 13:15 from "Stream_m_Avg' at 9/8/12 13:00)
2014-03-24 23:00 | 62425 | 12.54 | 3.932 | 0.358 | 0.275 | 0.354 | 0.089 | 0.051761 | 3.982 | 43.66 | 8.21 | Questionable pressure sensor data; Used pressure offset of 0.079 to recalculate 'Stream_m_Avg' -> the offset of 0.275 was measured at the new location of the probe, but we want depth at the original location , which is the metal pole in the stream (calculated 0.079 by subtracting 'Lvl_m_Avg' value at 9/8/12 13:15 from "Stream_m_Avg' at 9/8/12 13:00)
2014-03-24 23:15 | 62426 | 12.53 | 3.877 | 0.349 | 0.275 | 0.354 | 0.089 | 0.051636 | 3.931 | 43.32 | 8.23 | Questionable pressure sensor data; Used pressure offset of 0.079 to recalculate 'Stream_m_Avg' -> the offset of 0.275 was measured at the new location of the probe, but we want depth at the original location , which is the metal pole in the stream (calculated 0.079 by subtracting 'Lvl_m_Avg' value at 9/8/12 13:15 from "Stream_m_Avg' at 9/8/12 13:00)
2014-03-24 23:30 | 62427 | 12.53 | 3.825 | 0.341 | 0.275 | 0.354 | 0.089 | 0.051493 | 3.876 | 43.66 | 8.23 | Questionable pressure sensor data; Used pressure offset of 0.079 to recalculate 'Stream_m_Avg' -> the offset of 0.275 was measured at the new location of the probe, but we want depth at the original location , which is the metal pole in the stream (calculated 0.079 by subtracting 'Lvl_m_Avg' value at 9/8/12 13:15 from "Stream_m_Avg' at 9/8/12 13:00)
2014-03-24 23:45 | 62428 | 12.51 | 3.771 | 0.333 | 0.275 | 0.354 | 0.089 | 0.051362 | 3.824 | 43.46 | 8.19 | Questionable pressure sensor data; Used pressure offset of 0.079 to recalculate 'Stream_m_Avg' -> the offset of 0.275 was measured at the new location of the probe, but we want depth at the original location , which is the metal pole in the stream (calculated 0.079 by subtracting 'Lvl_m_Avg' value at 9/8/12 13:15 from "Stream_m_Avg' at 9/8/12 13:00)
2014-03-25 | 62429 | 12.5 | 3.712 | 0.327 | 0.275 | 0.354 | 0.089 | 0.051246 | 3.758 | 43.83 | 8.23 | Questionable pressure sensor data; Used pressure offset of 0.079 to recalculate 'Stream_m_Avg' -> the offset of 0.275 was measured at the new location of the probe, but we want depth at the original location , which is the metal pole in the stream (calculated 0.079 by subtracting 'Lvl_m_Avg' value at 9/8/12 13:15 from "Stream_m_Avg' at 9/8/12 13:00)
2014-03-25 00:15 | 62430 | 12.5 | 3.654 | 0.322 | 0.275 | 0.354 | 0.089 | 0.051133 | 3.701 | 43.63 | 8.24 | Questionable pressure sensor data; Used pressure offset of 0.079 to recalculate 'Stream_m_Avg' -> the offset of 0.275 was measured at the new location of the probe, but we want depth at the original location , which is the metal pole in the stream (calculated 0.079 by subtracting 'Lvl_m_Avg' value at 9/8/12 13:15 from "Stream_m_Avg' at 9/8/12 13:00)
2014-03-25 00:30 | 62431 | 12.5 | 3.601 | 0.315 | 0.275 | 0.354 | 0.089 | 0.051035 | 3.652 | 43.8 | 8.25 | Questionable pressure sensor data; Used pressure offset of 0.079 to recalculate 'Stream_m_Avg' -> the offset of 0.275 was measured at the new location of the probe, but we want depth at the original location , which is the metal pole in the stream (calculated 0.079 by subtracting 'Lvl_m_Avg' value at 9/8/12 13:15 from "Stream_m_Avg' at 9/8/12 13:00)
2014-03-25 00:45 | 62432 | 12.49 | 3.554 | 0.309 | 0.275 | 0.354 | 0.089 | 0.050943 | 3.606 | 43.53 | 8.26 | Questionable pressure sensor data; Used pressure offset of 0.079 to recalculate 'Stream_m_Avg' -> the offset of 0.275 was measured at the new location of the probe, but we want depth at the original location , which is the metal pole in the stream (calculated 0.079 by subtracting 'Lvl_m_Avg' value at 9/8/12 13:15 from "Stream_m_Avg' at 9/8/12 13:00)
2014-03-25 01:00 | 62433 | 12.49 | 3.507 | 0.303 | 0.275 | 0.354 | 0.089 | 0.050846 | 3.562 | 43.8 | 8.27 | Questionable pressure sensor data; Used pressure offset of 0.079 to recalculate 'Stream_m_Avg' -> the offset of 0.275 was measured at the new location of the probe, but we want depth at the original location , which is the metal pole in the stream (calculated 0.079 by subtracting 'Lvl_m_Avg' value at 9/8/12 13:15 from "Stream_m_Avg' at 9/8/12 13:00)
2014-03-25 01:15 | 62434 | 12.48 | 3.461 | 0.297 | 0.275 | 0.354 | 0.089 | 0.050743 | 3.516 | 44.01 | 8.27 | Questionable pressure sensor data; Used pressure offset of 0.079 to recalculate 'Stream_m_Avg' -> the offset of 0.275 was measured at the new location of the probe, but we want depth at the original location , which is the metal pole in the stream (calculated 0.079 by subtracting 'Lvl_m_Avg' value at 9/8/12 13:15 from "Stream_m_Avg' at 9/8/12 13:00)
2014-03-25 01:30 | 62435 | 12.47 | 3.416 | 0.292 | 0.275 | 0.354 | 0.089 | 0.050625 | 3.463 | 44.28 | 8.28 | Questionable pressure sensor data; Used pressure offset of 0.079 to recalculate 'Stream_m_Avg' -> the offset of 0.275 was measured at the new location of the probe, but we want depth at the original location , which is the metal pole in the stream (calculated 0.079 by subtracting 'Lvl_m_Avg' value at 9/8/12 13:15 from "Stream_m_Avg' at 9/8/12 13:00)
2014-03-25 01:45 | 62436 | 12.48 | 3.37 | 0.287 | 0.275 | 0.354 | 0.089 | 0.050525 | 3.422 | 43.94 | 8.3 | Questionable pressure sensor data; Used pressure offset of 0.079 to recalculate 'Stream_m_Avg' -> the offset of 0.275 was measured at the new location of the probe, but we want depth at the original location , which is the metal pole in the stream (calculated 0.079 by subtracting 'Lvl_m_Avg' value at 9/8/12 13:15 from "Stream_m_Avg' at 9/8/12 13:00)
2014-03-25 02:00 | 62437 | 12.46 | 3.325 | 0.282 | 0.275 | 0.354 | 0.089 | 0.050447 | 3.381 | 44.08 | 8.31 | Questionable pressure sensor data; Used pressure offset of 0.079 to recalculate 'Stream_m_Avg' -> the offset of 0.275 was measured at the new location of the probe, but we want depth at the original location , which is the metal pole in the stream (calculated 0.079 by subtracting 'Lvl_m_Avg' value at 9/8/12 13:15 from "Stream_m_Avg' at 9/8/12 13:00)
2014-03-25 02:15 | 62438 | 12.46 | 3.282 | 0.278 | 0.275 | 0.354 | 0.089 | 0.050374 | 3.331 | 43.54 | 8.32 | Questionable pressure sensor data; Used pressure offset of 0.079 to recalculate 'Stream_m_Avg' -> the offset of 0.275 was measured at the new location of the probe, but we want depth at the original location , which is the metal pole in the stream (calculated 0.079 by subtracting 'Lvl_m_Avg' value at 9/8/12 13:15 from "Stream_m_Avg' at 9/8/12 13:00)
2014-03-25 02:30 | 62439 | 12.46 | 3.239 | 0.271 | 0.275 | 0.354 | 0.089 | 0.050254 | 3.292 | 45.37 | 8.33 | Questionable pressure sensor data; Used pressure offset of 0.079 to recalculate 'Stream_m_Avg' -> the offset of 0.275 was measured at the new location of the probe, but we want depth at the original location , which is the metal pole in the stream (calculated 0.079 by subtracting 'Lvl_m_Avg' value at 9/8/12 13:15 from "Stream_m_Avg' at 9/8/12 13:00)
2014-03-25 02:45 | 62440 | 12.45 | 3.197 | 0.265 | 0.275 | 0.354 | 0.089 | 0.050182 | 3.244 | 42.09 | 8.33 | Questionable pressure sensor data; Used pressure offset of 0.079 to recalculate 'Stream_m_Avg' -> the offset of 0.275 was measured at the new location of the probe, but we want depth at the original location , which is the metal pole in the stream (calculated 0.079 by subtracting 'Lvl_m_Avg' value at 9/8/12 13:15 from "Stream_m_Avg' at 9/8/12 13:00)
2014-03-25 03:00 | 62441 | 12.44 | 3.158 | 0.258 | 0.275 | 0.354 | 0.089 | 0.050074 | 3.209 | 45.77 | 8.33 | Questionable pressure sensor data; Used pressure offset of 0.079 to recalculate 'Stream_m_Avg' -> the offset of 0.275 was measured at the new location of the probe, but we want depth at the original location , which is the metal pole in the stream (calculated 0.079 by subtracting 'Lvl_m_Avg' value at 9/8/12 13:15 from "Stream_m_Avg' at 9/8/12 13:00)
2014-03-25 03:15 | 62442 | 12.44 | 3.127 | 0.25 | 0.275 | 0.354 | 0.089 | 0.050012 | 3.175 | 43.61 | 8.33 | Questionable pressure sensor data; Used pressure offset of 0.079 to recalculate 'Stream_m_Avg' -> the offset of 0.275 was measured at the new location of the probe, but we want depth at the original location , which is the metal pole in the stream (calculated 0.079 by subtracting 'Lvl_m_Avg' value at 9/8/12 13:15 from "Stream_m_Avg' at 9/8/12 13:00)
2014-03-25 03:30 | 62443 | 12.43 | 3.105 | 0.243 | 0.275 | 0.354 | 0.089 | 0.049964 | 3.157 | 41.92 | 8.33 | Questionable pressure sensor data; Used pressure offset of 0.079 to recalculate 'Stream_m_Avg' -> the offset of 0.275 was measured at the new location of the probe, but we want depth at the original location , which is the metal pole in the stream (calculated 0.079 by subtracting 'Lvl_m_Avg' value at 9/8/12 13:15 from "Stream_m_Avg' at 9/8/12 13:00)
2014-03-25 03:45 | 62444 | 12.43 | 3.089 | 0.236 | 0.275 | 0.354 | 0.089 | 0.049922 | 3.141 | 44.55 | 8.34 | Questionable pressure sensor data; Used pressure offset of 0.079 to recalculate 'Stream_m_Avg' -> the offset of 0.275 was measured at the new location of the probe, but we want depth at the original location , which is the metal pole in the stream (calculated 0.079 by subtracting 'Lvl_m_Avg' value at 9/8/12 13:15 from "Stream_m_Avg' at 9/8/12 13:00)
2014-03-25 04:00 | 62445 | 12.43 | 3.074 | 0.229 | 0.275 | 0.354 | 0.089 | 0.049896 | 3.127 | 46.55 | 8.34 | Questionable pressure sensor data; Used pressure offset of 0.079 to recalculate 'Stream_m_Avg' -> the offset of 0.275 was measured at the new location of the probe, but we want depth at the original location , which is the metal pole in the stream (calculated 0.079 by subtracting 'Lvl_m_Avg' value at 9/8/12 13:15 from "Stream_m_Avg' at 9/8/12 13:00)
2014-03-25 04:15 | 62446 | 12.43 | 3.06 | 0.225 | 0.275 | 0.354 | 0.089 | 0.049859 | 3.116 | 46.92 | 8.34 | Questionable pressure sensor data; Used pressure offset of 0.079 to recalculate 'Stream_m_Avg' -> the offset of 0.275 was measured at the new location of the probe, but we want depth at the original location , which is the metal pole in the stream (calculated 0.079 by subtracting 'Lvl_m_Avg' value at 9/8/12 13:15 from "Stream_m_Avg' at 9/8/12 13:00)
2014-03-25 04:30 | 62447 | 12.42 | 3.045 | 0.22 | 0.275 | 0.354 | 0.089 | 0.049818 | 3.096 | 46.72 | 8.34 | Questionable pressure sensor data; Used pressure offset of 0.079 to recalculate 'Stream_m_Avg' -> the offset of 0.275 was measured at the new location of the probe, but we want depth at the original location , which is the metal pole in the stream (calculated 0.079 by subtracting 'Lvl_m_Avg' value at 9/8/12 13:15 from "Stream_m_Avg' at 9/8/12 13:00)
2014-03-25 04:45 | 62448 | 12.43 | 3.027 | 0.216 | 0.275 | 0.354 | 0.089 | 0.049771 | 3.082 | 46.65 | 8.33 | Questionable pressure sensor data; Used pressure offset of 0.079 to recalculate 'Stream_m_Avg' -> the offset of 0.275 was measured at the new location of the probe, but we want depth at the original location , which is the metal pole in the stream (calculated 0.079 by subtracting 'Lvl_m_Avg' value at 9/8/12 13:15 from "Stream_m_Avg' at 9/8/12 13:00)
2014-03-25 05:00 | 62449 | 12.42 | 3.007 | 0.214 | 0.275 | 0.354 | 0.089 | 0.049731 | 3.057 | 46.92 | 8.33 | Questionable pressure sensor data; Used pressure offset of 0.079 to recalculate 'Stream_m_Avg' -> the offset of 0.275 was measured at the new location of the probe, but we want depth at the original location , which is the metal pole in the stream (calculated 0.079 by subtracting 'Lvl_m_Avg' value at 9/8/12 13:15 from "Stream_m_Avg' at 9/8/12 13:00)
2014-03-25 05:15 | 62450 | 12.42 | 2.988 | 0.21 | 0.275 | 0.354 | 0.089 | 0.049691 | 3.038 | 44.69 | 8.33 | Questionable pressure sensor data; Used pressure offset of 0.079 to recalculate 'Stream_m_Avg' -> the offset of 0.275 was measured at the new location of the probe, but we want depth at the original location , which is the metal pole in the stream (calculated 0.079 by subtracting 'Lvl_m_Avg' value at 9/8/12 13:15 from "Stream_m_Avg' at 9/8/12 13:00)
2014-03-25 05:30 | 62451 | 12.41 | 2.972 | 0.207 | 0.275 | 0.354 | 0.089 | 0.049663 | 3.026 | 43.13 | 8.33 | Questionable pressure sensor data; Used pressure offset of 0.079 to recalculate 'Stream_m_Avg' -> the offset of 0.275 was measured at the new location of the probe, but we want depth at the original location , which is the metal pole in the stream (calculated 0.079 by subtracting 'Lvl_m_Avg' value at 9/8/12 13:15 from "Stream_m_Avg' at 9/8/12 13:00)
2014-03-25 05:45 | 62452 | 12.41 | 2.955 | 0.204 | 0.275 | 0.354 | 0.089 | 0.04966 | 3.013 | 41.92 | 8.34 | Questionable pressure sensor data; Used pressure offset of 0.079 to recalculate 'Stream_m_Avg' -> the offset of 0.275 was measured at the new location of the probe, but we want depth at the original location , which is the metal pole in the stream (calculated 0.079 by subtracting 'Lvl_m_Avg' value at 9/8/12 13:15 from "Stream_m_Avg' at 9/8/12 13:00)
2014-03-25 06:00 | 62453 | 12.41 | 2.942 | 0.203 | 0.275 | 0.354 | 0.089 | 0.049635 | 2.995 | 45.16 | 8.34 | Questionable pressure sensor data; Used pressure offset of 0.079 to recalculate 'Stream_m_Avg' -> the offset of 0.275 was measured at the new location of the probe, but we want depth at the original location , which is the metal pole in the stream (calculated 0.079 by subtracting 'Lvl_m_Avg' value at 9/8/12 13:15 from "Stream_m_Avg' at 9/8/12 13:00)
2014-03-25 06:15 | 62454 | 12.41 | 2.923 | 0.203 | 0.275 | 0.354 | 0.089 | 0.049591 | 2.973 | 46.31 | 8.34 | Questionable pressure sensor data; Used pressure offset of 0.079 to recalculate 'Stream_m_Avg' -> the offset of 0.275 was measured at the new location of the probe, but we want depth at the original location , which is the metal pole in the stream (calculated 0.079 by subtracting 'Lvl_m_Avg' value at 9/8/12 13:15 from "Stream_m_Avg' at 9/8/12 13:00)
2014-03-25 06:30 | 62455 | 12.41 | 2.899 | 0.204 | 0.275 | 0.354 | 0.089 | 0.049528 | 2.953 | 41.98 | 8.33 | Questionable pressure sensor data; Used pressure offset of 0.079 to recalculate 'Stream_m_Avg' -> the offset of 0.275 was measured at the new location of the probe, but we want depth at the original location , which is the metal pole in the stream (calculated 0.079 by subtracting 'Lvl_m_Avg' value at 9/8/12 13:15 from "Stream_m_Avg' at 9/8/12 13:00)
2014-03-25 06:45 | 62456 | 12.4 | 2.879 | 0.201 | 0.275 | 0.354 | 0.089 | 0.049509 | 2.934 | 46.85 | 8.34 | Questionable pressure sensor data; Used pressure offset of 0.079 to recalculate 'Stream_m_Avg' -> the offset of 0.275 was measured at the new location of the probe, but we want depth at the original location , which is the metal pole in the stream (calculated 0.079 by subtracting 'Lvl_m_Avg' value at 9/8/12 13:15 from "Stream_m_Avg' at 9/8/12 13:00)
2014-03-25 07:00 | 62457 | 12.42 | 2.865 | 0.197 | 0.275 | 0.354 | 0.089 | 0.049563 | 2.919 | 44.66 | 8.34 | Questionable pressure sensor data; Used pressure offset of 0.079 to recalculate 'Stream_m_Avg' -> the offset of 0.275 was measured at the new location of the probe, but we want depth at the original location , which is the metal pole in the stream (calculated 0.079 by subtracting 'Lvl_m_Avg' value at 9/8/12 13:15 from "Stream_m_Avg' at 9/8/12 13:00)
2014-03-25 07:15 | 62458 | 12.5 | 2.865 | 0.192 | 0.275 | 0.354 | 0.088 | 0.049428 | 2.927 | 41.58 | 8.35 | Questionable pressure sensor data; Used pressure offset of 0.079 to recalculate 'Stream_m_Avg' -> the offset of 0.275 was measured at the new location of the probe, but we want depth at the original location , which is the metal pole in the stream (calculated 0.079 by subtracting 'Lvl_m_Avg' value at 9/8/12 13:15 from "Stream_m_Avg' at 9/8/12 13:00)
2014-03-25 07:30 | 62459 | 12.61 | 2.876 | 0.186 | 0.275 | 0.354 | 0.088 | 0.049412 | 2.935 | 42.19 | 8.24 | Questionable pressure sensor data; Used pressure offset of 0.079 to recalculate 'Stream_m_Avg' -> the offset of 0.275 was measured at the new location of the probe, but we want depth at the original location , which is the metal pole in the stream (calculated 0.079 by subtracting 'Lvl_m_Avg' value at 9/8/12 13:15 from "Stream_m_Avg' at 9/8/12 13:00)
2014-03-25 07:45 | 62460 | 12.76 | 2.897 | 0.181 | 0.275 | 0.354 | 0.088 | 0.049407 | 2.958 | 41.58 | 7.804 | Questionable pressure sensor data; Used pressure offset of 0.079 to recalculate 'Stream_m_Avg' -> the offset of 0.275 was measured at the new location of the probe, but we want depth at the original location , which is the metal pole in the stream (calculated 0.079 by subtracting 'Lvl_m_Avg' value at 9/8/12 13:15 from "Stream_m_Avg' at 9/8/12 13:00)
2014-03-25 08:00 | 62461 | 13.06 | 2.927 | 0.174 | 0.275 | 0.354 | 0.088 | 0.049445 | 2.996 | 41.31 | 7.772 | Questionable pressure sensor data; Used pressure offset of 0.079 to recalculate 'Stream_m_Avg' -> the offset of 0.275 was measured at the new location of the probe, but we want depth at the original location , which is the metal pole in the stream (calculated 0.079 by subtracting 'Lvl_m_Avg' value at 9/8/12 13:15 from "Stream_m_Avg' at 9/8/12 13:00)
2014-03-25 08:15 | 62462 | 13.36 | 2.963 | 0.167 | 0.275 | 0.354 | 0.088 | 0.049482 | 3.028 | 41.31 | 7.765 | Questionable pressure sensor data; Used pressure offset of 0.079 to recalculate 'Stream_m_Avg' -> the offset of 0.275 was measured at the new location of the probe, but we want depth at the original location , which is the metal pole in the stream (calculated 0.079 by subtracting 'Lvl_m_Avg' value at 9/8/12 13:15 from "Stream_m_Avg' at 9/8/12 13:00)
2014-03-25 08:30 | 62463 | 13.71 | 3.006 | 0.158 | 0.275 | 0.354 | 0.089 | 0.049937 | 3.077 | 41.31 | 7.737 | Questionable pressure sensor data; Used pressure offset of 0.079 to recalculate 'Stream_m_Avg' -> the offset of 0.275 was measured at the new location of the probe, but we want depth at the original location , which is the metal pole in the stream (calculated 0.079 by subtracting 'Lvl_m_Avg' value at 9/8/12 13:15 from "Stream_m_Avg' at 9/8/12 13:00)
2014-03-25 08:45 | 62464 | 13.69 | 3.058 | 0.145 | 0.275 | 0.354 | 0.089 | 0.049859 | 3.133 | 41.65 | 7.786 | Questionable pressure sensor data; Used pressure offset of 0.079 to recalculate 'Stream_m_Avg' -> the offset of 0.275 was measured at the new location of the probe, but we want depth at the original location , which is the metal pole in the stream (calculated 0.079 by subtracting 'Lvl_m_Avg' value at 9/8/12 13:15 from "Stream_m_Avg' at 9/8/12 13:00)
2014-03-25 09:00 | 62465 | 13.66 | 3.12 | 0.131 | 0.275 | 0.354 | 0.088 | 0.049906 | 3.204 | 41.1 | 7.763 | Questionable pressure sensor data; Used pressure offset of 0.079 to recalculate 'Stream_m_Avg' -> the offset of 0.275 was measured at the new location of the probe, but we want depth at the original location , which is the metal pole in the stream (calculated 0.079 by subtracting 'Lvl_m_Avg' value at 9/8/12 13:15 from "Stream_m_Avg' at 9/8/12 13:00)
2014-03-25 09:15 | 62466 | 13.64 | 3.181 | 0.123 | 0.275 | 0.354 | 0.088 | 0.049848 | 3.261 | 40.42 | 7.715 | Questionable pressure sensor data; Used pressure offset of 0.079 to recalculate 'Stream_m_Avg' -> the offset of 0.275 was measured at the new location of the probe, but we want depth at the original location , which is the metal pole in the stream (calculated 0.079 by subtracting 'Lvl_m_Avg' value at 9/8/12 13:15 from "Stream_m_Avg' at 9/8/12 13:00)
2014-03-25 09:30 | 62467 | 13.62 | 3.243 | 0.111 | 0.275 | 0.354 | 0.088 | 0.049886 | 3.331 | 41.63 | 7.785 | Questionable pressure sensor data; Used pressure offset of 0.079 to recalculate 'Stream_m_Avg' -> the offset of 0.275 was measured at the new location of the probe, but we want depth at the original location , which is the metal pole in the stream (calculated 0.079 by subtracting 'Lvl_m_Avg' value at 9/8/12 13:15 from "Stream_m_Avg' at 9/8/12 13:00)
2014-03-25 09:45 | 62468 | 13.59 | 3.323 | 0.098 | 0.275 | 0.354 | 0.088 | 0.049995 | 3.411 | 41.36 | 7.809 | Questionable pressure sensor data; Used pressure offset of 0.079 to recalculate 'Stream_m_Avg' -> the offset of 0.275 was measured at the new location of the probe, but we want depth at the original location , which is the metal pole in the stream (calculated 0.079 by subtracting 'Lvl_m_Avg' value at 9/8/12 13:15 from "Stream_m_Avg' at 9/8/12 13:00)
2014-03-25 10:00 | 62469 | 13.57 | 3.394 | 0.097 | 0.275 | 0.354 | 0.088 | 0.050094 | 3.476 | 41.97 | 7.833 | Questionable pressure sensor data; Used pressure offset of 0.079 to recalculate 'Stream_m_Avg' -> the offset of 0.275 was measured at the new location of the probe, but we want depth at the original location , which is the metal pole in the stream (calculated 0.079 by subtracting 'Lvl_m_Avg' value at 9/8/12 13:15 from "Stream_m_Avg' at 9/8/12 13:00)
2014-03-25 10:15 | 62470 | 13.55 | 3.488 | 0.08 | 0.275 | 0.354 | 0.088 | 0.050235 | 3.585 | 42.17 | 8.06 | Questionable pressure sensor data; Used pressure offset of 0.079 to recalculate 'Stream_m_Avg' -> the offset of 0.275 was measured at the new location of the probe, but we want depth at the original location , which is the metal pole in the stream (calculated 0.079 by subtracting 'Lvl_m_Avg' value at 9/8/12 13:15 from "Stream_m_Avg' at 9/8/12 13:00)
2014-03-25 10:30 | 62471 | 13.52 | 3.654 | 0.057 | 0.275 | 0.354 | 0.088 | 0.050517 | 3.768 | 41.35 | 7.813 | Questionable pressure sensor data; Used pressure offset of 0.079 to recalculate 'Stream_m_Avg' -> the offset of 0.275 was measured at the new location of the probe, but we want depth at the original location , which is the metal pole in the stream (calculated 0.079 by subtracting 'Lvl_m_Avg' value at 9/8/12 13:15 from "Stream_m_Avg' at 9/8/12 13:00)
2014-03-25 10:45 | 62472 | 13.51 | 3.853 | 0.043 | 0.275 | 0.354 | 0.088 | 0.050846 | 3.975 | 41.82 | 7.856 | Questionable pressure sensor data; Used pressure offset of 0.079 to recalculate 'Stream_m_Avg' -> the offset of 0.275 was measured at the new location of the probe, but we want depth at the original location , which is the metal pole in the stream (calculated 0.079 by subtracting 'Lvl_m_Avg' value at 9/8/12 13:15 from "Stream_m_Avg' at 9/8/12 13:00)
2014-03-25 11:00 | 62473 | 13.47 | 4.071 | 0.03 | 0.275 | 0.354 | 0.088 | 0.051231 | 4.206 | 38.98 | 7.587 | Questionable pressure sensor data; Used pressure offset of 0.079 to recalculate 'Stream_m_Avg' -> the offset of 0.275 was measured at the new location of the probe, but we want depth at the original location , which is the metal pole in the stream (calculated 0.079 by subtracting 'Lvl_m_Avg' value at 9/8/12 13:15 from "Stream_m_Avg' at 9/8/12 13:00)
2014-03-25 11:15 | 62474 | 13.43 | 4.297 | 0.024 | 0.275 | 0.354 | 0.088 | 0.051586 | 4.436 | 42.22 | 7.553 | Questionable pressure sensor data; Used pressure offset of 0.079 to recalculate 'Stream_m_Avg' -> the offset of 0.275 was measured at the new location of the probe, but we want depth at the original location , which is the metal pole in the stream (calculated 0.079 by subtracting 'Lvl_m_Avg' value at 9/8/12 13:15 from "Stream_m_Avg' at 9/8/12 13:00)
2014-03-25 11:30 | 62475 | 13.39 | 4.526 | 0.022 | 0.275 | 0.354 | 0.088 | 0.051931 | 4.666 | 40.05 | 7.852 | Questionable pressure sensor data; Used pressure offset of 0.079 to recalculate 'Stream_m_Avg' -> the offset of 0.275 was measured at the new location of the probe, but we want depth at the original location , which is the metal pole in the stream (calculated 0.079 by subtracting 'Lvl_m_Avg' value at 9/8/12 13:15 from "Stream_m_Avg' at 9/8/12 13:00)
2014-03-25 11:45 | 62476 | 13.37 | 4.744 | 0.017 | 0.275 | 0.354 | 0.087 | 0.052283 | 4.884 | 38.16 | 7.103 | Questionable pressure sensor data; Used pressure offset of 0.079 to recalculate 'Stream_m_Avg' -> the offset of 0.275 was measured at the new location of the probe, but we want depth at the original location , which is the metal pole in the stream (calculated 0.079 by subtracting 'Lvl_m_Avg' value at 9/8/12 13:15 from "Stream_m_Avg' at 9/8/12 13:00)
2014-03-25 12:00 | 62477 | 13.33 | 4.979 | 0.009 | 0.275 | 0.354 | 0.087 | 0.052671 | 5.127 | 42.62 | 7.912 | Questionable pressure sensor data; Used pressure offset of 0.079 to recalculate 'Stream_m_Avg' -> the offset of 0.275 was measured at the new location of the probe, but we want depth at the original location , which is the metal pole in the stream (calculated 0.079 by subtracting 'Lvl_m_Avg' value at 9/8/12 13:15 from "Stream_m_Avg' at 9/8/12 13:00)
2014-03-25 12:15 | 62478 | 13.3 | 5.222 | 0.003 | 0.275 | 0.354 | 0.087 | 0.053073 | 5.37 | 42.4 | 8 | Questionable pressure sensor data; Used pressure offset of 0.079 to recalculate 'Stream_m_Avg' -> the offset of 0.275 was measured at the new location of the probe, but we want depth at the original location , which is the metal pole in the stream (calculated 0.079 by subtracting 'Lvl_m_Avg' value at 9/8/12 13:15 from "Stream_m_Avg' at 9/8/12 13:00)
2014-03-25 12:30 | 62479 | 13.27 | 5.448 | 0.004 | 0.275 | 0.354 | 0.087 | 0.05345 | 5.596 | 42.13 | 7.954 | Questionable pressure sensor data; Used pressure offset of 0.079 to recalculate 'Stream_m_Avg' -> the offset of 0.275 was measured at the new location of the probe, but we want depth at the original location , which is the metal pole in the stream (calculated 0.079 by subtracting 'Lvl_m_Avg' value at 9/8/12 13:15 from "Stream_m_Avg' at 9/8/12 13:00)
2014-03-25 12:45 | 62480 | 13.25 | 5.636 | 0.01 | 0.275 | 0.354 | 0.087 | 0.053818 | 5.778 | 41.96 | 7.908 | Questionable pressure sensor data; Used pressure offset of 0.079 to recalculate 'Stream_m_Avg' -> the offset of 0.275 was measured at the new location of the probe, but we want depth at the original location , which is the metal pole in the stream (calculated 0.079 by subtracting 'Lvl_m_Avg' value at 9/8/12 13:15 from "Stream_m_Avg' at 9/8/12 13:00)
2014-03-25 13:00 | 62481 | 13.25 | 5.851 | 0.005 | 0.275 | 0.354 | 0.087 | 0.054196 | 6.011 | 41.83 | 7.881 | Questionable pressure sensor data; Used pressure offset of 0.079 to recalculate 'Stream_m_Avg' -> the offset of 0.275 was measured at the new location of the probe, but we want depth at the original location , which is the metal pole in the stream (calculated 0.079 by subtracting 'Lvl_m_Avg' value at 9/8/12 13:15 from "Stream_m_Avg' at 9/8/12 13:00)
2014-03-25 13:15 | 62482 | 13.22 | 6.105 | -0.004 | 0.275 | 0.354 | 0.087 | 0.054628 | 6.262 | 41.62 | 7.843 | Questionable pressure sensor data; Used pressure offset of 0.079 to recalculate 'Stream_m_Avg' -> the offset of 0.275 was measured at the new location of the probe, but we want depth at the original location , which is the metal pole in the stream (calculated 0.079 by subtracting 'Lvl_m_Avg' value at 9/8/12 13:15 from "Stream_m_Avg' at 9/8/12 13:00)
2014-03-25 13:30 | 62483 | 13.19 | 6.318 | 0.001 | 0.275 | 0.354 | 0.087 | 0.055025 | 6.48 | 41.38 | 7.805 | Questionable pressure sensor data; Used pressure offset of 0.079 to recalculate 'Stream_m_Avg' -> the offset of 0.275 was measured at the new location of the probe, but we want depth at the original location , which is the metal pole in the stream (calculated 0.079 by subtracting 'Lvl_m_Avg' value at 9/8/12 13:15 from "Stream_m_Avg' at 9/8/12 13:00)
2014-03-25 13:45 | 62484 | 13.17 | 6.474 | 0.013 | 0.275 | 0.354 | 0.087 | 0.05529 | 6.617 | 41.31 | 7.776 | Questionable pressure sensor data; Used pressure offset of 0.079 to recalculate 'Stream_m_Avg' -> the offset of 0.275 was measured at the new location of the probe, but we want depth at the original location , which is the metal pole in the stream (calculated 0.079 by subtracting 'Lvl_m_Avg' value at 9/8/12 13:15 from "Stream_m_Avg' at 9/8/12 13:00)
2014-03-25 14:00 | 62485 | 13.15 | 6.625 | 0.015 | 0.275 | 0.354 | 0.087 | 0.055572 | 6.775 | 41.14 | 7.752 | Questionable pressure sensor data; Used pressure offset of 0.079 to recalculate 'Stream_m_Avg' -> the offset of 0.275 was measured at the new location of the probe, but we want depth at the original location , which is the metal pole in the stream (calculated 0.079 by subtracting 'Lvl_m_Avg' value at 9/8/12 13:15 from "Stream_m_Avg' at 9/8/12 13:00)
2014-03-25 14:15 | 62486 | 13.12 | 6.789 | 0.004 | 0.275 | 0.354 | 0.087 | 0.055885 | 6.935 | 40.97 | 7.717 | Questionable pressure sensor data; Used pressure offset of 0.079 to recalculate 'Stream_m_Avg' -> the offset of 0.275 was measured at the new location of the probe, but we want depth at the original location , which is the metal pole in the stream (calculated 0.079 by subtracting 'Lvl_m_Avg' value at 9/8/12 13:15 from "Stream_m_Avg' at 9/8/12 13:00)
2014-03-25 14:30 | 62487 | 13.11 | 6.868 | 0.033 | 0.275 | 0.354 | 0.087 | 0.055976 | 6.996 | 40.86 | 7.689 | Questionable pressure sensor data; Used pressure offset of 0.079 to recalculate 'Stream_m_Avg' -> the offset of 0.275 was measured at the new location of the probe, but we want depth at the original location , which is the metal pole in the stream (calculated 0.079 by subtracting 'Lvl_m_Avg' value at 9/8/12 13:15 from "Stream_m_Avg' at 9/8/12 13:00)
2014-03-25 14:45 | 62488 | 13.11 | 6.895 | 0.052 | 0.275 | 0.354 | 0.088 | 0.056087 | 7.011 | 40.76 | 7.68 | Questionable pressure sensor data; Used pressure offset of 0.079 to recalculate 'Stream_m_Avg' -> the offset of 0.275 was measured at the new location of the probe, but we want depth at the original location , which is the metal pole in the stream (calculated 0.079 by subtracting 'Lvl_m_Avg' value at 9/8/12 13:15 from "Stream_m_Avg' at 9/8/12 13:00)
2014-03-25 15:00 | 62489 | 13.1 | 6.942 | 0.052 | 0.275 | 0.354 | 0.088 | 0.056264 | 7.064 | 40.76 | 7.677 | Questionable pressure sensor data; Used pressure offset of 0.079 to recalculate 'Stream_m_Avg' -> the offset of 0.275 was measured at the new location of the probe, but we want depth at the original location , which is the metal pole in the stream (calculated 0.079 by subtracting 'Lvl_m_Avg' value at 9/8/12 13:15 from "Stream_m_Avg' at 9/8/12 13:00)
2014-03-25 15:15 | 62490 | 13.1 | 6.965 | 0.074 | 0.275 | 0.354 | 0.088 | 0.056343 | 7.076 | 40.76 | 7.66 | Questionable pressure sensor data; Used pressure offset of 0.079 to recalculate 'Stream_m_Avg' -> the offset of 0.275 was measured at the new location of the probe, but we want depth at the original location , which is the metal pole in the stream (calculated 0.079 by subtracting 'Lvl_m_Avg' value at 9/8/12 13:15 from "Stream_m_Avg' at 9/8/12 13:00)
2014-03-25 15:30 | 62491 | 13.1 | 6.955 | 0.099 | 0.275 | 0.354 | 0.088 | 0.056308 | 7.059 | 40.75 | 7.667 | Questionable pressure sensor data; Used pressure offset of 0.079 to recalculate 'Stream_m_Avg' -> the offset of 0.275 was measured at the new location of the probe, but we want depth at the original location , which is the metal pole in the stream (calculated 0.079 by subtracting 'Lvl_m_Avg' value at 9/8/12 13:15 from "Stream_m_Avg' at 9/8/12 13:00)
2014-03-25 15:45 | 62492 | 13.11 | 6.922 | 0.119 | 0.275 | 0.354 | 0.088 | 0.056285 | 7.016 | 40.66 | 7.661 | Questionable pressure sensor data; Used pressure offset of 0.079 to recalculate 'Stream_m_Avg' -> the offset of 0.275 was measured at the new location of the probe, but we want depth at the original location , which is the metal pole in the stream (calculated 0.079 by subtracting 'Lvl_m_Avg' value at 9/8/12 13:15 from "Stream_m_Avg' at 9/8/12 13:00)
2014-03-25 16:00 | 62493 | 13.12 | 6.847 | 0.144 | 0.275 | 0.354 | 0.088 | 0.056148 | 6.929 | 40.8 | 7.662 | Questionable pressure sensor data; Used pressure offset of 0.079 to recalculate 'Stream_m_Avg' -> the offset of 0.275 was measured at the new location of the probe, but we want depth at the original location , which is the metal pole in the stream (calculated 0.079 by subtracting 'Lvl_m_Avg' value at 9/8/12 13:15 from "Stream_m_Avg' at 9/8/12 13:00)
2014-03-25 16:15 | 62494 | 13.13 | 6.756 | 0.16 | 0.275 | 0.354 | 0.088 | 0.055995 | 6.832 | 40.87 | 7.668 | Questionable pressure sensor data; Used pressure offset of 0.079 to recalculate 'Stream_m_Avg' -> the offset of 0.275 was measured at the new location of the probe, but we want depth at the original location , which is the metal pole in the stream (calculated 0.079 by subtracting 'Lvl_m_Avg' value at 9/8/12 13:15 from "Stream_m_Avg' at 9/8/12 13:00)
2014-03-25 16:30 | 62495 | 13.15 | 6.66 | 0.175 | 0.275 | 0.354 | 0.088 | 0.05582 | 6.734 | 40.77 | 7.678 | Questionable pressure sensor data; Used pressure offset of 0.079 to recalculate 'Stream_m_Avg' -> the offset of 0.275 was measured at the new location of the probe, but we want depth at the original location , which is the metal pole in the stream (calculated 0.079 by subtracting 'Lvl_m_Avg' value at 9/8/12 13:15 from "Stream_m_Avg' at 9/8/12 13:00)
2014-03-25 16:45 | 62496 | 13.16 | 6.572 | 0.186 | 0.275 | 0.354 | 0.088 | 0.055781 | 6.642 | 40.83 | 7.685 | Questionable pressure sensor data; Used pressure offset of 0.079 to recalculate 'Stream_m_Avg' -> the offset of 0.275 was measured at the new location of the probe, but we want depth at the original location , which is the metal pole in the stream (calculated 0.079 by subtracting 'Lvl_m_Avg' value at 9/8/12 13:15 from "Stream_m_Avg' at 9/8/12 13:00)
2014-03-25 17:00 | 62497 | 13.18 | 6.49 | 0.197 | 0.275 | 0.354 | 0.088 | 0.055694 | 6.559 | 40.57 | 7.655 | Questionable pressure sensor data; Used pressure offset of 0.079 to recalculate 'Stream_m_Avg' -> the offset of 0.275 was measured at the new location of the probe, but we want depth at the original location , which is the metal pole in the stream (calculated 0.079 by subtracting 'Lvl_m_Avg' value at 9/8/12 13:15 from "Stream_m_Avg' at 9/8/12 13:00)
2014-03-25 17:15 | 62498 | 13.19 | 6.404 | 0.209 | 0.275 | 0.354 | 0.088 | 0.055487 | 6.477 | 40.8 | 7.674 | Questionable pressure sensor data; Used pressure offset of 0.079 to recalculate 'Stream_m_Avg' -> the offset of 0.275 was measured at the new location of the probe, but we want depth at the original location , which is the metal pole in the stream (calculated 0.079 by subtracting 'Lvl_m_Avg' value at 9/8/12 13:15 from "Stream_m_Avg' at 9/8/12 13:00)
2014-03-25 17:30 | 62499 | 13.2 | 6.31 | 0.217 | 0.275 | 0.354 | 0.088 | 0.055177 | 6.383 | 40.94 | 7.697 | Questionable pressure sensor data; Used pressure offset of 0.079 to recalculate 'Stream_m_Avg' -> the offset of 0.275 was measured at the new location of the probe, but we want depth at the original location , which is the metal pole in the stream (calculated 0.079 by subtracting 'Lvl_m_Avg' value at 9/8/12 13:15 from "Stream_m_Avg' at 9/8/12 13:00)
2014-03-25 17:45 | 62500 | 13.2 | 6.214 | 0.226 | 0.275 | 0.354 | 0.088 | 0.054977 | 6.278 | 40.77 | 7.695 | Questionable pressure sensor data; Used pressure offset of 0.079 to recalculate 'Stream_m_Avg' -> the offset of 0.275 was measured at the new location of the probe, but we want depth at the original location , which is the metal pole in the stream (calculated 0.079 by subtracting 'Lvl_m_Avg' value at 9/8/12 13:15 from "Stream_m_Avg' at 9/8/12 13:00)
2014-03-25 18:00 | 62501 | 13.22 | 6.11 | 0.235 | 0.275 | 0.354 | 0.088 | 0.054816 | 6.178 | 40.94 | 7.69 | Questionable pressure sensor data; Used pressure offset of 0.079 to recalculate 'Stream_m_Avg' -> the offset of 0.275 was measured at the new location of the probe, but we want depth at the original location , which is the metal pole in the stream (calculated 0.079 by subtracting 'Lvl_m_Avg' value at 9/8/12 13:15 from "Stream_m_Avg' at 9/8/12 13:00)
2014-03-25 18:15 | 62502 | 13.24 | 6.011 | 0.243 | 0.275 | 0.354 | 0.089 | 0.055313 | 6.08 | 41.42 | 7.717 | Questionable pressure sensor data; Used pressure offset of 0.079 to recalculate 'Stream_m_Avg' -> the offset of 0.275 was measured at the new location of the probe, but we want depth at the original location , which is the metal pole in the stream (calculated 0.079 by subtracting 'Lvl_m_Avg' value at 9/8/12 13:15 from "Stream_m_Avg' at 9/8/12 13:00)
2014-03-25 18:30 | 62503 | 13.12 | 5.916 | 0.249 | 0.275 | 0.354 | 0.09 | 0.055578 | 5.981 | 41.45 | 7.784 | Questionable pressure sensor data; Used pressure offset of 0.079 to recalculate 'Stream_m_Avg' -> the offset of 0.275 was measured at the new location of the probe, but we want depth at the original location , which is the metal pole in the stream (calculated 0.079 by subtracting 'Lvl_m_Avg' value at 9/8/12 13:15 from "Stream_m_Avg' at 9/8/12 13:00)
2014-03-25 18:45 | 62504 | 13.03 | 5.821 | 0.253 | 0.275 | 0.354 | 0.089 | 0.055229 | 5.883 | 41.49 | 7.802 | Questionable pressure sensor data; Used pressure offset of 0.079 to recalculate 'Stream_m_Avg' -> the offset of 0.275 was measured at the new location of the probe, but we want depth at the original location , which is the metal pole in the stream (calculated 0.079 by subtracting 'Lvl_m_Avg' value at 9/8/12 13:15 from "Stream_m_Avg' at 9/8/12 13:00)
2014-03-25 19:00 | 62505 | 12.82 | 5.721 | 0.258 | 0.275 | 0.354 | 0.089 | 0.054993 | 5.786 | 41.52 | 7.82 | Questionable pressure sensor data; Used pressure offset of 0.079 to recalculate 'Stream_m_Avg' -> the offset of 0.275 was measured at the new location of the probe, but we want depth at the original location , which is the metal pole in the stream (calculated 0.079 by subtracting 'Lvl_m_Avg' value at 9/8/12 13:15 from "Stream_m_Avg' at 9/8/12 13:00)
2014-03-25 19:15 | 62506 | 12.77 | 5.621 | 0.267 | 0.275 | 0.354 | 0.089 | 0.054754 | 5.681 | 41.66 | 7.835 | Questionable pressure sensor data; Used pressure offset of 0.079 to recalculate 'Stream_m_Avg' -> the offset of 0.275 was measured at the new location of the probe, but we want depth at the original location , which is the metal pole in the stream (calculated 0.079 by subtracting 'Lvl_m_Avg' value at 9/8/12 13:15 from "Stream_m_Avg' at 9/8/12 13:00)
2014-03-25 19:30 | 62507 | 12.73 | 5.524 | 0.273 | 0.275 | 0.354 | 0.089 | 0.054524 | 5.575 | 41.69 | 7.846 | Questionable pressure sensor data; Used pressure offset of 0.079 to recalculate 'Stream_m_Avg' -> the offset of 0.275 was measured at the new location of the probe, but we want depth at the original location , which is the metal pole in the stream (calculated 0.079 by subtracting 'Lvl_m_Avg' value at 9/8/12 13:15 from "Stream_m_Avg' at 9/8/12 13:00)
2014-03-25 19:45 | 62508 | 12.73 | 5.431 | 0.274 | 0.275 | 0.354 | 0.089 | 0.054319 | 5.488 | 41.93 | 7.861 | Questionable pressure sensor data; Used pressure offset of 0.079 to recalculate 'Stream_m_Avg' -> the offset of 0.275 was measured at the new location of the probe, but we want depth at the original location , which is the metal pole in the stream (calculated 0.079 by subtracting 'Lvl_m_Avg' value at 9/8/12 13:15 from "Stream_m_Avg' at 9/8/12 13:00)
2014-03-25 20:00 | 62509 | 12.71 | 5.343 | 0.276 | 0.275 | 0.354 | 0.089 | 0.054139 | 5.405 | 41.89 | 7.878 | Questionable pressure sensor data; Used pressure offset of 0.079 to recalculate 'Stream_m_Avg' -> the offset of 0.275 was measured at the new location of the probe, but we want depth at the original location , which is the metal pole in the stream (calculated 0.079 by subtracting 'Lvl_m_Avg' value at 9/8/12 13:15 from "Stream_m_Avg' at 9/8/12 13:00)
2014-03-25 20:15 | 62510 | 12.7 | 5.26 | 0.279 | 0.275 | 0.354 | 0.089 | 0.053843 | 5.321 | 42.06 | 7.895 | Questionable pressure sensor data; Used pressure offset of 0.079 to recalculate 'Stream_m_Avg' -> the offset of 0.275 was measured at the new location of the probe, but we want depth at the original location , which is the metal pole in the stream (calculated 0.079 by subtracting 'Lvl_m_Avg' value at 9/8/12 13:15 from "Stream_m_Avg' at 9/8/12 13:00)
2014-03-25 20:30 | 62511 | 12.68 | 5.186 | 0.281 | 0.275 | 0.354 | 0.089 | 0.053728 | 5.252 | 42 | 7.909 | Questionable pressure sensor data; Used pressure offset of 0.079 to recalculate 'Stream_m_Avg' -> the offset of 0.275 was measured at the new location of the probe, but we want depth at the original location , which is the metal pole in the stream (calculated 0.079 by subtracting 'Lvl_m_Avg' value at 9/8/12 13:15 from "Stream_m_Avg' at 9/8/12 13:00)
2014-03-25 20:45 | 62512 | 12.67 | 5.117 | 0.281 | 0.275 | 0.354 | 0.089 | 0.053586 | 5.177 | 42.13 | 7.919 | Questionable pressure sensor data; Used pressure offset of 0.079 to recalculate 'Stream_m_Avg' -> the offset of 0.275 was measured at the new location of the probe, but we want depth at the original location , which is the metal pole in the stream (calculated 0.079 by subtracting 'Lvl_m_Avg' value at 9/8/12 13:15 from "Stream_m_Avg' at 9/8/12 13:00)
2014-03-25 21:00 | 62513 | 12.65 | 5.063 | 0.284 | 0.275 | 0.354 | 0.089 | 0.053608 | 5.129 | 42.07 | 7.928 | Questionable pressure sensor data; Used pressure offset of 0.079 to recalculate 'Stream_m_Avg' -> the offset of 0.275 was measured at the new location of the probe, but we want depth at the original location , which is the metal pole in the stream (calculated 0.079 by subtracting 'Lvl_m_Avg' value at 9/8/12 13:15 from "Stream_m_Avg' at 9/8/12 13:00)
2014-03-25 21:15 | 62514 | 12.65 | 5.009 | 0.282 | 0.275 | 0.354 | 0.089 | 0.053354 | 5.077 | 42.28 | 7.936 | Questionable pressure sensor data; Used pressure offset of 0.079 to recalculate 'Stream_m_Avg' -> the offset of 0.275 was measured at the new location of the probe, but we want depth at the original location , which is the metal pole in the stream (calculated 0.079 by subtracting 'Lvl_m_Avg' value at 9/8/12 13:15 from "Stream_m_Avg' at 9/8/12 13:00)
2014-03-25 21:30 | 62515 | 12.65 | 4.96 | 0.279 | 0.275 | 0.354 | 0.089 | 0.053269 | 5.027 | 42.21 | 7.939 | Questionable pressure sensor data; Used pressure offset of 0.079 to recalculate 'Stream_m_Avg' -> the offset of 0.275 was measured at the new location of the probe, but we want depth at the original location , which is the metal pole in the stream (calculated 0.079 by subtracting 'Lvl_m_Avg' value at 9/8/12 13:15 from "Stream_m_Avg' at 9/8/12 13:00)
2014-03-25 21:45 | 62516 | 12.63 | 4.922 | 0.276 | 0.275 | 0.354 | 0.089 | 0.053111 | 4.987 | 42.21 | 7.934 | Questionable pressure sensor data; Used pressure offset of 0.079 to recalculate 'Stream_m_Avg' -> the offset of 0.275 was measured at the new location of the probe, but we want depth at the original location , which is the metal pole in the stream (calculated 0.079 by subtracting 'Lvl_m_Avg' value at 9/8/12 13:15 from "Stream_m_Avg' at 9/8/12 13:00)
2014-03-25 22:00 | 62517 | 12.62 | 4.885 | 0.271 | 0.275 | 0.354 | 0.089 | 0.053027 | 4.947 | 42.21 | 7.925 | Questionable pressure sensor data; Used pressure offset of 0.079 to recalculate 'Stream_m_Avg' -> the offset of 0.275 was measured at the new location of the probe, but we want depth at the original location , which is the metal pole in the stream (calculated 0.079 by subtracting 'Lvl_m_Avg' value at 9/8/12 13:15 from "Stream_m_Avg' at 9/8/12 13:00)
2014-03-25 22:15 | 62518 | 12.62 | 4.841 | 0.274 | 0.275 | 0.354 | 0.089 | 0.052959 | 4.904 | 42.25 | 7.926 | Questionable pressure sensor data; Used pressure offset of 0.079 to recalculate 'Stream_m_Avg' -> the offset of 0.275 was measured at the new location of the probe, but we want depth at the original location , which is the metal pole in the stream (calculated 0.079 by subtracting 'Lvl_m_Avg' value at 9/8/12 13:15 from "Stream_m_Avg' at 9/8/12 13:00)
2014-03-25 22:30 | 62519 | 12.61 | 4.798 | 0.282 | 0.275 | 0.354 | 0.088 | 0.052838 | 4.859 | 42.28 | 7.929 | Questionable pressure sensor data; Used pressure offset of 0.079 to recalculate 'Stream_m_Avg' -> the offset of 0.275 was measured at the new location of the probe, but we want depth at the original location , which is the metal pole in the stream (calculated 0.079 by subtracting 'Lvl_m_Avg' value at 9/8/12 13:15 from "Stream_m_Avg' at 9/8/12 13:00)
2014-03-25 22:45 | 62520 | 12.6 | 4.746 | 0.289 | 0.275 | 0.354 | 0.089 | 0.052804 | 4.804 | 42.35 | 7.95 | Questionable pressure sensor data; Used pressure offset of 0.079 to recalculate 'Stream_m_Avg' -> the offset of 0.275 was measured at the new location of the probe, but we want depth at the original location , which is the metal pole in the stream (calculated 0.079 by subtracting 'Lvl_m_Avg' value at 9/8/12 13:15 from "Stream_m_Avg' at 9/8/12 13:00)
2014-03-25 23:00 | 62521 | 12.59 | 4.69 | 0.295 | 0.275 | 0.354 | 0.089 | 0.052718 | 4.75 | 42.35 | 7.966 | Questionable pressure sensor data; Used pressure offset of 0.079 to recalculate 'Stream_m_Avg' -> the offset of 0.275 was measured at the new location of the probe, but we want depth at the original location , which is the metal pole in the stream (calculated 0.079 by subtracting 'Lvl_m_Avg' value at 9/8/12 13:15 from "Stream_m_Avg' at 9/8/12 13:00)
2014-03-25 23:15 | 62522 | 12.58 | 4.621 | 0.304 | 0.275 | 0.354 | 0.089 | 0.052572 | 4.681 | 42.49 | 7.974 | Questionable pressure sensor data; Used pressure offset of 0.079 to recalculate 'Stream_m_Avg' -> the offset of 0.275 was measured at the new location of the probe, but we want depth at the original location , which is the metal pole in the stream (calculated 0.079 by subtracting 'Lvl_m_Avg' value at 9/8/12 13:15 from "Stream_m_Avg' at 9/8/12 13:00)
2014-03-25 23:30 | 62523 | 12.58 | 4.557 | 0.307 | 0.275 | 0.354 | 0.089 | 0.052436 | 4.614 | 42.56 | 7.978 | Questionable pressure sensor data; Used pressure offset of 0.079 to recalculate 'Stream_m_Avg' -> the offset of 0.275 was measured at the new location of the probe, but we want depth at the original location , which is the metal pole in the stream (calculated 0.079 by subtracting 'Lvl_m_Avg' value at 9/8/12 13:15 from "Stream_m_Avg' at 9/8/12 13:00)
2014-03-25 23:45 | 62524 | 12.57 | 4.515 | 0.299 | 0.275 | 0.354 | 0.089 | 0.052618 | 4.574 | 42.36 | 7.983 | Questionable pressure sensor data; Used pressure offset of 0.079 to recalculate 'Stream_m_Avg' -> the offset of 0.275 was measured at the new location of the probe, but we want depth at the original location , which is the metal pole in the stream (calculated 0.079 by subtracting 'Lvl_m_Avg' value at 9/8/12 13:15 from "Stream_m_Avg' at 9/8/12 13:00)
2014-03-26 | 62525 | 12.56 | 4.496 | 0.285 | 0.275 | 0.354 | 0.089 | 0.05264 | 4.561 | 42.63 | 7.992 | Questionable pressure sensor data; Used pressure offset of 0.079 to recalculate 'Stream_m_Avg' -> the offset of 0.275 was measured at the new location of the probe, but we want depth at the original location , which is the metal pole in the stream (calculated 0.079 by subtracting 'Lvl_m_Avg' value at 9/8/12 13:15 from "Stream_m_Avg' at 9/8/12 13:00)
2014-03-26 00:15 | 62526 | 12.55 | 4.479 | 0.271 | 0.275 | 0.354 | 0.089 | 0.052473 | 4.548 | 42.46 | 7.993 | Questionable pressure sensor data; Used pressure offset of 0.079 to recalculate 'Stream_m_Avg' -> the offset of 0.275 was measured at the new location of the probe, but we want depth at the original location , which is the metal pole in the stream (calculated 0.079 by subtracting 'Lvl_m_Avg' value at 9/8/12 13:15 from "Stream_m_Avg' at 9/8/12 13:00)
2014-03-26 00:30 | 62527 | 12.55 | 4.455 | 0.269 | 0.275 | 0.354 | 0.089 | 0.052394 | 4.519 | 42.6 | 7.991 | Questionable pressure sensor data; Used pressure offset of 0.079 to recalculate 'Stream_m_Avg' -> the offset of 0.275 was measured at the new location of the probe, but we want depth at the original location , which is the metal pole in the stream (calculated 0.079 by subtracting 'Lvl_m_Avg' value at 9/8/12 13:15 from "Stream_m_Avg' at 9/8/12 13:00)
2014-03-26 00:45 | 62528 | 12.54 | 4.42 | 0.27 | 0.275 | 0.354 | 0.089 | 0.052291 | 4.48 | 42.53 | 7.992 | Questionable pressure sensor data; Used pressure offset of 0.079 to recalculate 'Stream_m_Avg' -> the offset of 0.275 was measured at the new location of the probe, but we want depth at the original location , which is the metal pole in the stream (calculated 0.079 by subtracting 'Lvl_m_Avg' value at 9/8/12 13:15 from "Stream_m_Avg' at 9/8/12 13:00)
2014-03-26 01:00 | 62529 | 12.54 | 4.388 | 0.265 | 0.275 | 0.354 | 0.089 | 0.05216 | 4.447 | 42.36 | 7.997 | Questionable pressure sensor data; Used pressure offset of 0.079 to recalculate 'Stream_m_Avg' -> the offset of 0.275 was measured at the new location of the probe, but we want depth at the original location , which is the metal pole in the stream (calculated 0.079 by subtracting 'Lvl_m_Avg' value at 9/8/12 13:15 from "Stream_m_Avg' at 9/8/12 13:00)
2014-03-26 01:15 | 62530 | 12.52 | 4.362 | 0.261 | 0.275 | 0.354 | 0.089 | 0.052112 | 4.424 | 42.63 | 8 | Questionable pressure sensor data; Used pressure offset of 0.079 to recalculate 'Stream_m_Avg' -> the offset of 0.275 was measured at the new location of the probe, but we want depth at the original location , which is the metal pole in the stream (calculated 0.079 by subtracting 'Lvl_m_Avg' value at 9/8/12 13:15 from "Stream_m_Avg' at 9/8/12 13:00)
2014-03-26 01:30 | 62531 | 12.53 | 4.34 | 0.262 | 0.275 | 0.354 | 0.089 | 0.052071 | 4.41 | 42.7 | 8.01 | Questionable pressure sensor data; Used pressure offset of 0.079 to recalculate 'Stream_m_Avg' -> the offset of 0.275 was measured at the new location of the probe, but we want depth at the original location , which is the metal pole in the stream (calculated 0.079 by subtracting 'Lvl_m_Avg' value at 9/8/12 13:15 from "Stream_m_Avg' at 9/8/12 13:00)
2014-03-26 01:45 | 62532 | 12.51 | 4.317 | 0.263 | 0.275 | 0.354 | 0.089 | 0.052103 | 4.384 | 42.77 | 8.01 | Questionable pressure sensor data; Used pressure offset of 0.079 to recalculate 'Stream_m_Avg' -> the offset of 0.275 was measured at the new location of the probe, but we want depth at the original location , which is the metal pole in the stream (calculated 0.079 by subtracting 'Lvl_m_Avg' value at 9/8/12 13:15 from "Stream_m_Avg' at 9/8/12 13:00)
2014-03-26 02:00 | 62533 | 12.51 | 4.299 | 0.26 | 0.275 | 0.354 | 0.088 | 0.05193 | 4.363 | 42.63 | 8.01 | Questionable pressure sensor data; Used pressure offset of 0.079 to recalculate 'Stream_m_Avg' -> the offset of 0.275 was measured at the new location of the probe, but we want depth at the original location , which is the metal pole in the stream (calculated 0.079 by subtracting 'Lvl_m_Avg' value at 9/8/12 13:15 from "Stream_m_Avg' at 9/8/12 13:00)
2014-03-26 02:15 | 62534 | 12.52 | 4.282 | 0.259 | 0.275 | 0.354 | 0.088 | 0.05187 | 4.345 | 42.53 | 8 | Questionable pressure sensor data; Used pressure offset of 0.079 to recalculate 'Stream_m_Avg' -> the offset of 0.275 was measured at the new location of the probe, but we want depth at the original location , which is the metal pole in the stream (calculated 0.079 by subtracting 'Lvl_m_Avg' value at 9/8/12 13:15 from "Stream_m_Avg' at 9/8/12 13:00)
2014-03-26 02:30 | 62535 | 12.51 | 4.26 | 0.259 | 0.275 | 0.354 | 0.091 | 0.053074 | 4.321 | 42.43 | 8 | Questionable pressure sensor data; Used pressure offset of 0.079 to recalculate 'Stream_m_Avg' -> the offset of 0.275 was measured at the new location of the probe, but we want depth at the original location , which is the metal pole in the stream (calculated 0.079 by subtracting 'Lvl_m_Avg' value at 9/8/12 13:15 from "Stream_m_Avg' at 9/8/12 13:00)
2014-03-26 02:45 | 62536 | 12.5 | 4.233 | 0.258 | 0.275 | 0.354 | 0.091 | 0.05326 | 4.291 | 42.56 | 8 | Questionable pressure sensor data; Used pressure offset of 0.079 to recalculate 'Stream_m_Avg' -> the offset of 0.275 was measured at the new location of the probe, but we want depth at the original location , which is the metal pole in the stream (calculated 0.079 by subtracting 'Lvl_m_Avg' value at 9/8/12 13:15 from "Stream_m_Avg' at 9/8/12 13:00)
2014-03-26 03:00 | 62537 | 12.49 | 4.205 | 0.258 | 0.275 | 0.354 | 0.09 | 0.052936 | 4.271 | 42.53 | 8.01 | Questionable pressure sensor data; Used pressure offset of 0.079 to recalculate 'Stream_m_Avg' -> the offset of 0.275 was measured at the new location of the probe, but we want depth at the original location , which is the metal pole in the stream (calculated 0.079 by subtracting 'Lvl_m_Avg' value at 9/8/12 13:15 from "Stream_m_Avg' at 9/8/12 13:00)
2014-03-26 03:15 | 62538 | 12.5 | 4.182 | 0.253 | 0.275 | 0.354 | 0.09 | 0.05264 | 4.248 | 42.67 | 8.02 | Questionable pressure sensor data; Used pressure offset of 0.079 to recalculate 'Stream_m_Avg' -> the offset of 0.275 was measured at the new location of the probe, but we want depth at the original location , which is the metal pole in the stream (calculated 0.079 by subtracting 'Lvl_m_Avg' value at 9/8/12 13:15 from "Stream_m_Avg' at 9/8/12 13:00)
2014-03-26 03:30 | 62539 | 12.49 | 4.155 | 0.246 | 0.275 | 0.354 | 0.09 | 0.052436 | 4.215 | 42.57 | 8.02 | Questionable pressure sensor data; Used pressure offset of 0.079 to recalculate 'Stream_m_Avg' -> the offset of 0.275 was measured at the new location of the probe, but we want depth at the original location , which is the metal pole in the stream (calculated 0.079 by subtracting 'Lvl_m_Avg' value at 9/8/12 13:15 from "Stream_m_Avg' at 9/8/12 13:00)
2014-03-26 03:45 | 62540 | 12.49 | 4.128 | 0.24 | 0.275 | 0.354 | 0.09 | 0.052362 | 4.191 | 42.77 | 8.02 | Questionable pressure sensor data; Used pressure offset of 0.079 to recalculate 'Stream_m_Avg' -> the offset of 0.275 was measured at the new location of the probe, but we want depth at the original location , which is the metal pole in the stream (calculated 0.079 by subtracting 'Lvl_m_Avg' value at 9/8/12 13:15 from "Stream_m_Avg' at 9/8/12 13:00)
2014-03-26 04:00 | 62541 | 12.48 | 4.113 | 0.237 | 0.275 | 0.354 | 0.09 | 0.052309 | 4.174 | 42.64 | 8.02 | Questionable pressure sensor data; Used pressure offset of 0.079 to recalculate 'Stream_m_Avg' -> the offset of 0.275 was measured at the new location of the probe, but we want depth at the original location , which is the metal pole in the stream (calculated 0.079 by subtracting 'Lvl_m_Avg' value at 9/8/12 13:15 from "Stream_m_Avg' at 9/8/12 13:00)
2014-03-26 04:15 | 62542 | 12.48 | 4.095 | 0.236 | 0.275 | 0.354 | 0.09 | 0.052266 | 4.161 | 42.67 | 8.02 | Questionable pressure sensor data; Used pressure offset of 0.079 to recalculate 'Stream_m_Avg' -> the offset of 0.275 was measured at the new location of the probe, but we want depth at the original location , which is the metal pole in the stream (calculated 0.079 by subtracting 'Lvl_m_Avg' value at 9/8/12 13:15 from "Stream_m_Avg' at 9/8/12 13:00)
2014-03-26 04:30 | 62543 | 12.48 | 4.058 | 0.241 | 0.275 | 0.354 | 0.09 | 0.052236 | 4.119 | 42.77 | 8.03 | Questionable pressure sensor data; Used pressure offset of 0.079 to recalculate 'Stream_m_Avg' -> the offset of 0.275 was measured at the new location of the probe, but we want depth at the original location , which is the metal pole in the stream (calculated 0.079 by subtracting 'Lvl_m_Avg' value at 9/8/12 13:15 from "Stream_m_Avg' at 9/8/12 13:00)
2014-03-26 04:45 | 62544 | 12.47 | 4.004 | 0.247 | 0.275 | 0.354 | 0.09 | 0.052156 | 4.06 | 42.5 | 8.04 | Questionable pressure sensor data; Used pressure offset of 0.079 to recalculate 'Stream_m_Avg' -> the offset of 0.275 was measured at the new location of the probe, but we want depth at the original location , which is the metal pole in the stream (calculated 0.079 by subtracting 'Lvl_m_Avg' value at 9/8/12 13:15 from "Stream_m_Avg' at 9/8/12 13:00)
2014-03-26 05:00 | 62545 | 12.47 | 3.944 | 0.253 | 0.275 | 0.354 | 0.09 | 0.052036 | 3.994 | 42.71 | 8.04 | Questionable pressure sensor data; Used pressure offset of 0.079 to recalculate 'Stream_m_Avg' -> the offset of 0.275 was measured at the new location of the probe, but we want depth at the original location , which is the metal pole in the stream (calculated 0.079 by subtracting 'Lvl_m_Avg' value at 9/8/12 13:15 from "Stream_m_Avg' at 9/8/12 13:00)
2014-03-26 05:15 | 62546 | 12.47 | 3.877 | 0.261 | 0.275 | 0.354 | 0.09 | 0.051913 | 3.924 | 42.92 | 8.05 | Questionable pressure sensor data; Used pressure offset of 0.079 to recalculate 'Stream_m_Avg' -> the offset of 0.275 was measured at the new location of the probe, but we want depth at the original location , which is the metal pole in the stream (calculated 0.079 by subtracting 'Lvl_m_Avg' value at 9/8/12 13:15 from "Stream_m_Avg' at 9/8/12 13:00)
2014-03-26 05:30 | 62547 | 12.46 | 3.81 | 0.267 | 0.275 | 0.354 | 0.09 | 0.051878 | 3.86 | 42.82 | 8.06 | Questionable pressure sensor data; Used pressure offset of 0.079 to recalculate 'Stream_m_Avg' -> the offset of 0.275 was measured at the new location of the probe, but we want depth at the original location , which is the metal pole in the stream (calculated 0.079 by subtracting 'Lvl_m_Avg' value at 9/8/12 13:15 from "Stream_m_Avg' at 9/8/12 13:00)
2014-03-26 05:45 | 62548 | 12.46 | 3.752 | 0.265 | 0.275 | 0.354 | 0.091 | 0.052359 | 3.799 | 42.78 | 8.07 | Questionable pressure sensor data; Used pressure offset of 0.079 to recalculate 'Stream_m_Avg' -> the offset of 0.275 was measured at the new location of the probe, but we want depth at the original location , which is the metal pole in the stream (calculated 0.079 by subtracting 'Lvl_m_Avg' value at 9/8/12 13:15 from "Stream_m_Avg' at 9/8/12 13:00)
2014-03-26 06:00 | 62549 | 12.46 | 3.703 | 0.262 | 0.275 | 0.354 | 0.091 | 0.052169 | 3.753 | 43.12 | 8.07 | Questionable pressure sensor data; Used pressure offset of 0.079 to recalculate 'Stream_m_Avg' -> the offset of 0.275 was measured at the new location of the probe, but we want depth at the original location , which is the metal pole in the stream (calculated 0.079 by subtracting 'Lvl_m_Avg' value at 9/8/12 13:15 from "Stream_m_Avg' at 9/8/12 13:00)
2014-03-26 06:15 | 62550 | 12.45 | 3.652 | 0.263 | 0.275 | 0.354 | 0.091 | 0.051995 | 3.705 | 43.05 | 8.07 | Questionable pressure sensor data; Used pressure offset of 0.079 to recalculate 'Stream_m_Avg' -> the offset of 0.275 was measured at the new location of the probe, but we want depth at the original location , which is the metal pole in the stream (calculated 0.079 by subtracting 'Lvl_m_Avg' value at 9/8/12 13:15 from "Stream_m_Avg' at 9/8/12 13:00)
2014-03-26 06:30 | 62551 | 12.45 | 3.599 | 0.264 | 0.275 | 0.354 | 0.091 | 0.051866 | 3.644 | 42.98 | 8.08 | Questionable pressure sensor data; Used pressure offset of 0.079 to recalculate 'Stream_m_Avg' -> the offset of 0.275 was measured at the new location of the probe, but we want depth at the original location , which is the metal pole in the stream (calculated 0.079 by subtracting 'Lvl_m_Avg' value at 9/8/12 13:15 from "Stream_m_Avg' at 9/8/12 13:00)
2014-03-26 06:45 | 62552 | 12.45 | 3.544 | 0.262 | 0.275 | 0.354 | 0.09 | 0.051716 | 3.59 | 43.05 | 8.1 | Questionable pressure sensor data; Used pressure offset of 0.079 to recalculate 'Stream_m_Avg' -> the offset of 0.275 was measured at the new location of the probe, but we want depth at the original location , which is the metal pole in the stream (calculated 0.079 by subtracting 'Lvl_m_Avg' value at 9/8/12 13:15 from "Stream_m_Avg' at 9/8/12 13:00)
2014-03-26 07:00 | 62553 | 12.46 | 3.506 | 0.254 | 0.275 | 0.354 | 0.09 | 0.051572 | 3.554 | 43.33 | 8.11 | Questionable pressure sensor data; Used pressure offset of 0.079 to recalculate 'Stream_m_Avg' -> the offset of 0.275 was measured at the new location of the probe, but we want depth at the original location , which is the metal pole in the stream (calculated 0.079 by subtracting 'Lvl_m_Avg' value at 9/8/12 13:15 from "Stream_m_Avg' at 9/8/12 13:00)
2014-03-26 07:15 | 62554 | 12.49 | 3.485 | 0.247 | 0.275 | 0.354 | 0.09 | 0.051443 | 3.541 | 43.4 | 8.12 | Questionable pressure sensor data; Used pressure offset of 0.079 to recalculate 'Stream_m_Avg' -> the offset of 0.275 was measured at the new location of the probe, but we want depth at the original location , which is the metal pole in the stream (calculated 0.079 by subtracting 'Lvl_m_Avg' value at 9/8/12 13:15 from "Stream_m_Avg' at 9/8/12 13:00)
2014-03-26 07:30 | 62555 | 12.6 | 3.488 | 0.235 | 0.275 | 0.354 | 0.09 | 0.051352 | 3.552 | 43.4 | 8.13 | Questionable pressure sensor data; Used pressure offset of 0.079 to recalculate 'Stream_m_Avg' -> the offset of 0.275 was measured at the new location of the probe, but we want depth at the original location , which is the metal pole in the stream (calculated 0.079 by subtracting 'Lvl_m_Avg' value at 9/8/12 13:15 from "Stream_m_Avg' at 9/8/12 13:00)
2014-03-26 07:45 | 62556 | 12.81 | 3.516 | 0.218 | 0.275 | 0.354 | 0.09 | 0.051254 | 3.589 | 43.26 | 8.13 | Questionable pressure sensor data; Used pressure offset of 0.079 to recalculate 'Stream_m_Avg' -> the offset of 0.275 was measured at the new location of the probe, but we want depth at the original location , which is the metal pole in the stream (calculated 0.079 by subtracting 'Lvl_m_Avg' value at 9/8/12 13:15 from "Stream_m_Avg' at 9/8/12 13:00)
2014-03-26 08:00 | 62557 | 13.08 | 3.564 | 0.2 | 0.275 | 0.354 | 0.089 | 0.051239 | 3.641 | 43.12 | 8.12 | Questionable pressure sensor data; Used pressure offset of 0.079 to recalculate 'Stream_m_Avg' -> the offset of 0.275 was measured at the new location of the probe, but we want depth at the original location , which is the metal pole in the stream (calculated 0.079 by subtracting 'Lvl_m_Avg' value at 9/8/12 13:15 from "Stream_m_Avg' at 9/8/12 13:00)
2014-03-26 08:15 | 62558 | 13.6 | 3.631 | 0.178 | 0.275 | 0.354 | 0.089 | 0.051306 | 3.707 | 42.98 | 8.11 | Questionable pressure sensor data; Used pressure offset of 0.079 to recalculate 'Stream_m_Avg' -> the offset of 0.275 was measured at the new location of the probe, but we want depth at the original location , which is the metal pole in the stream (calculated 0.079 by subtracting 'Lvl_m_Avg' value at 9/8/12 13:15 from "Stream_m_Avg' at 9/8/12 13:00)
2014-03-26 08:30 | 62559 | 13.58 | 3.702 | 0.16 | 0.275 | 0.354 | 0.089 | 0.051363 | 3.789 | 42.95 | 8.1 | Questionable pressure sensor data; Used pressure offset of 0.079 to recalculate 'Stream_m_Avg' -> the offset of 0.275 was measured at the new location of the probe, but we want depth at the original location , which is the metal pole in the stream (calculated 0.079 by subtracting 'Lvl_m_Avg' value at 9/8/12 13:15 from "Stream_m_Avg' at 9/8/12 13:00)
2014-03-26 08:45 | 62560 | 13.56 | 3.762 | 0.149 | 0.275 | 0.354 | 0.089 | 0.051436 | 3.846 | 43.02 | 8.09 | Questionable pressure sensor data; Used pressure offset of 0.079 to recalculate 'Stream_m_Avg' -> the offset of 0.275 was measured at the new location of the probe, but we want depth at the original location , which is the metal pole in the stream (calculated 0.079 by subtracting 'Lvl_m_Avg' value at 9/8/12 13:15 from "Stream_m_Avg' at 9/8/12 13:00)
2014-03-26 09:00 | 62561 | 13.56 | 3.801 | 0.148 | 0.275 | 0.354 | 0.089 | 0.051503 | 3.878 | 42.98 | 8.08 | Questionable pressure sensor data; Used pressure offset of 0.079 to recalculate 'Stream_m_Avg' -> the offset of 0.275 was measured at the new location of the probe, but we want depth at the original location , which is the metal pole in the stream (calculated 0.079 by subtracting 'Lvl_m_Avg' value at 9/8/12 13:15 from "Stream_m_Avg' at 9/8/12 13:00)
2014-03-26 09:15 | 62562 | 13.56 | 3.83 | 0.155 | 0.275 | 0.354 | 0.089 | 0.051375 | 3.906 | 42.8 | 8.08 | Questionable pressure sensor data; Used pressure offset of 0.079 to recalculate 'Stream_m_Avg' -> the offset of 0.275 was measured at the new location of the probe, but we want depth at the original location , which is the metal pole in the stream (calculated 0.079 by subtracting 'Lvl_m_Avg' value at 9/8/12 13:15 from "Stream_m_Avg' at 9/8/12 13:00)
2014-03-26 09:30 | 62563 | 13.56 | 3.857 | 0.16 | 0.275 | 0.354 | 0.089 | 0.051339 | 3.935 | 42.98 | 8.09 | Questionable pressure sensor data; Used pressure offset of 0.079 to recalculate 'Stream_m_Avg' -> the offset of 0.275 was measured at the new location of the probe, but we want depth at the original location , which is the metal pole in the stream (calculated 0.079 by subtracting 'Lvl_m_Avg' value at 9/8/12 13:15 from "Stream_m_Avg' at 9/8/12 13:00)
2014-03-26 09:45 | 62564 | 13.56 | 3.907 | 0.162 | 0.275 | 0.354 | 0.089 | 0.051351 | 3.99 | 42.98 | 8.1 | Questionable pressure sensor data; Used pressure offset of 0.079 to recalculate 'Stream_m_Avg' -> the offset of 0.275 was measured at the new location of the probe, but we want depth at the original location , which is the metal pole in the stream (calculated 0.079 by subtracting 'Lvl_m_Avg' value at 9/8/12 13:15 from "Stream_m_Avg' at 9/8/12 13:00)
2014-03-26 10:00 | 62565 | 13.54 | 3.957 | 0.166 | 0.275 | 0.354 | 0.089 | 0.051458 | 4.032 | 42.91 | 8.08 | Questionable pressure sensor data; Used pressure offset of 0.079 to recalculate 'Stream_m_Avg' -> the offset of 0.275 was measured at the new location of the probe, but we want depth at the original location , which is the metal pole in the stream (calculated 0.079 by subtracting 'Lvl_m_Avg' value at 9/8/12 13:15 from "Stream_m_Avg' at 9/8/12 13:00)
2014-03-26 10:15 | 62566 | 13.53 | 3.993 | 0.174 | 0.275 | 0.354 | 0.089 | 0.051495 | 4.069 | 42.77 | 8.06 | Questionable pressure sensor data; Used pressure offset of 0.079 to recalculate 'Stream_m_Avg' -> the offset of 0.275 was measured at the new location of the probe, but we want depth at the original location , which is the metal pole in the stream (calculated 0.079 by subtracting 'Lvl_m_Avg' value at 9/8/12 13:15 from "Stream_m_Avg' at 9/8/12 13:00)
2014-03-26 10:30 | 62567 | 13.5 | 4.001 | 0.184 | 0.275 | 0.354 | 0.089 | 0.051493 | 4.071 | 42.77 | 8.05 | Questionable pressure sensor data; Used pressure offset of 0.079 to recalculate 'Stream_m_Avg' -> the offset of 0.275 was measured at the new location of the probe, but we want depth at the original location , which is the metal pole in the stream (calculated 0.079 by subtracting 'Lvl_m_Avg' value at 9/8/12 13:15 from "Stream_m_Avg' at 9/8/12 13:00)
2014-03-26 10:45 | 62568 | 13.56 | 4.009 | 0.187 | 0.275 | 0.354 | 0.088 | 0.051414 | 4.083 | 42.77 | 8.07 | Questionable pressure sensor data; Used pressure offset of 0.079 to recalculate 'Stream_m_Avg' -> the offset of 0.275 was measured at the new location of the probe, but we want depth at the original location , which is the metal pole in the stream (calculated 0.079 by subtracting 'Lvl_m_Avg' value at 9/8/12 13:15 from "Stream_m_Avg' at 9/8/12 13:00)
2014-03-26 11:00 | 62569 | 13.56 | 4.067 | 0.181 | 0.275 | 0.354 | 0.088 | 0.051492 | 4.151 | 42.71 | 8.06 | Questionable pressure sensor data; Used pressure offset of 0.079 to recalculate 'Stream_m_Avg' -> the offset of 0.275 was measured at the new location of the probe, but we want depth at the original location , which is the metal pole in the stream (calculated 0.079 by subtracting 'Lvl_m_Avg' value at 9/8/12 13:15 from "Stream_m_Avg' at 9/8/12 13:00)
2014-03-26 11:15 | 62570 | 13.56 | 4.1 | 0.184 | 0.275 | 0.354 | 0.088 | 0.051539 | 4.178 | 42.64 | 8.04 | Questionable pressure sensor data; Used pressure offset of 0.079 to recalculate 'Stream_m_Avg' -> the offset of 0.275 was measured at the new location of the probe, but we want depth at the original location , which is the metal pole in the stream (calculated 0.079 by subtracting 'Lvl_m_Avg' value at 9/8/12 13:15 from "Stream_m_Avg' at 9/8/12 13:00)
2014-03-26 11:30 | 62571 | 13.57 | 4.105 | 0.188 | 0.275 | 0.354 | 0.088 | 0.051503 | 4.18 | 42.71 | 8.04 | Questionable pressure sensor data; Used pressure offset of 0.079 to recalculate 'Stream_m_Avg' -> the offset of 0.275 was measured at the new location of the probe, but we want depth at the original location , which is the metal pole in the stream (calculated 0.079 by subtracting 'Lvl_m_Avg' value at 9/8/12 13:15 from "Stream_m_Avg' at 9/8/12 13:00)
2014-03-26 11:45 | 62572 | 13.56 | 4.13 | 0.182 | 0.275 | 0.354 | 0.088 | 0.051491 | 4.207 | 42.64 | 8.05 | Questionable pressure sensor data; Used pressure offset of 0.079 to recalculate 'Stream_m_Avg' -> the offset of 0.275 was measured at the new location of the probe, but we want depth at the original location , which is the metal pole in the stream (calculated 0.079 by subtracting 'Lvl_m_Avg' value at 9/8/12 13:15 from "Stream_m_Avg' at 9/8/12 13:00)
2014-03-26 12:00 | 62573 | 13.56 | 4.167 | 0.177 | 0.275 | 0.354 | 0.088 | 0.051505 | 4.244 | 42.64 | 8.03 | Questionable pressure sensor data; Used pressure offset of 0.079 to recalculate 'Stream_m_Avg' -> the offset of 0.275 was measured at the new location of the probe, but we want depth at the original location , which is the metal pole in the stream (calculated 0.079 by subtracting 'Lvl_m_Avg' value at 9/8/12 13:15 from "Stream_m_Avg' at 9/8/12 13:00)
2014-03-26 12:15 | 62574 | 13.54 | 4.242 | 0.163 | 0.275 | 0.354 | 0.088 | 0.051605 | 4.33 | 42.67 | 8.02 | Questionable pressure sensor data; Used pressure offset of 0.079 to recalculate 'Stream_m_Avg' -> the offset of 0.275 was measured at the new location of the probe, but we want depth at the original location , which is the metal pole in the stream (calculated 0.079 by subtracting 'Lvl_m_Avg' value at 9/8/12 13:15 from "Stream_m_Avg' at 9/8/12 13:00)
2014-03-26 12:30 | 62575 | 13.51 | 4.409 | 0.135 | 0.275 | 0.354 | 0.088 | 0.051882 | 4.518 | 42.3 | 7.993 | Questionable pressure sensor data; Used pressure offset of 0.079 to recalculate 'Stream_m_Avg' -> the offset of 0.275 was measured at the new location of the probe, but we want depth at the original location , which is the metal pole in the stream (calculated 0.079 by subtracting 'Lvl_m_Avg' value at 9/8/12 13:15 from "Stream_m_Avg' at 9/8/12 13:00)
2014-03-26 12:45 | 62576 | 13.5 | 4.526 | 0.13 | 0.275 | 0.354 | 0.088 | 0.052084 | 4.635 | 42.29 | 7.971 | Questionable pressure sensor data; Used pressure offset of 0.079 to recalculate 'Stream_m_Avg' -> the offset of 0.275 was measured at the new location of the probe, but we want depth at the original location , which is the metal pole in the stream (calculated 0.079 by subtracting 'Lvl_m_Avg' value at 9/8/12 13:15 from "Stream_m_Avg' at 9/8/12 13:00)
2014-03-26 13:00 | 62577 | 13.5 | 4.643 | 0.119 | 0.275 | 0.354 | 0.088 | 0.052322 | 4.75 | 42.36 | 7.964 | Questionable pressure sensor data; Used pressure offset of 0.079 to recalculate 'Stream_m_Avg' -> the offset of 0.275 was measured at the new location of the probe, but we want depth at the original location , which is the metal pole in the stream (calculated 0.079 by subtracting 'Lvl_m_Avg' value at 9/8/12 13:15 from "Stream_m_Avg' at 9/8/12 13:00)
2014-03-26 13:15 | 62578 | 13.47 | 4.829 | 0.091 | 0.275 | 0.354 | 0.091 | 0.054565 | 4.95 | 42.13 | 7.936 | Questionable pressure sensor data; Used pressure offset of 0.079 to recalculate 'Stream_m_Avg' -> the offset of 0.275 was measured at the new location of the probe, but we want depth at the original location , which is the metal pole in the stream (calculated 0.079 by subtracting 'Lvl_m_Avg' value at 9/8/12 13:15 from "Stream_m_Avg' at 9/8/12 13:00)
2014-03-26 13:30 | 62579 | 13.45 | 4.908 | 0.112 | 0.275 | 0.354 | 0.091 | 0.054888 | 5.004 | 41.89 | 7.887 | Questionable pressure sensor data; Used pressure offset of 0.079 to recalculate 'Stream_m_Avg' -> the offset of 0.275 was measured at the new location of the probe, but we want depth at the original location , which is the metal pole in the stream (calculated 0.079 by subtracting 'Lvl_m_Avg' value at 9/8/12 13:15 from "Stream_m_Avg' at 9/8/12 13:00)
2014-03-26 13:45 | 62580 | 13.48 | 4.858 | 0.159 | 0.275 | 0.354 | 0.091 | 0.054588 | 4.928 | 41.89 | 7.88 | Questionable pressure sensor data; Used pressure offset of 0.079 to recalculate 'Stream_m_Avg' -> the offset of 0.275 was measured at the new location of the probe, but we want depth at the original location , which is the metal pole in the stream (calculated 0.079 by subtracting 'Lvl_m_Avg' value at 9/8/12 13:15 from "Stream_m_Avg' at 9/8/12 13:00)
2014-03-26 14:00 | 62581 | 13.5 | 4.798 | 0.167 | 0.275 | 0.354 | 0.091 | 0.054476 | 4.862 | 42.13 | 7.912 | Questionable pressure sensor data; Used pressure offset of 0.079 to recalculate 'Stream_m_Avg' -> the offset of 0.275 was measured at the new location of the probe, but we want depth at the original location , which is the metal pole in the stream (calculated 0.079 by subtracting 'Lvl_m_Avg' value at 9/8/12 13:15 from "Stream_m_Avg' at 9/8/12 13:00)
2014-03-26 14:15 | 62582 | 13.5 | 4.806 | 0.156 | 0.275 | 0.354 | 0.091 | 0.054251 | 4.884 | 42.02 | 7.929 | Questionable pressure sensor data; Used pressure offset of 0.079 to recalculate 'Stream_m_Avg' -> the offset of 0.275 was measured at the new location of the probe, but we want depth at the original location , which is the metal pole in the stream (calculated 0.079 by subtracting 'Lvl_m_Avg' value at 9/8/12 13:15 from "Stream_m_Avg' at 9/8/12 13:00)
2014-03-26 14:30 | 62583 | 13.49 | 4.854 | 0.154 | 0.275 | 0.354 | 0.091 | 0.054258 | 4.942 | 42.16 | 7.919 | Questionable pressure sensor data; Used pressure offset of 0.079 to recalculate 'Stream_m_Avg' -> the offset of 0.275 was measured at the new location of the probe, but we want depth at the original location , which is the metal pole in the stream (calculated 0.079 by subtracting 'Lvl_m_Avg' value at 9/8/12 13:15 from "Stream_m_Avg' at 9/8/12 13:00)
2014-03-26 14:45 | 62584 | 13.5 | 4.913 | 0.158 | 0.275 | 0.354 | 0.091 | 0.054549 | 5.001 | 41.89 | 7.91 | Questionable pressure sensor data; Used pressure offset of 0.079 to recalculate 'Stream_m_Avg' -> the offset of 0.275 was measured at the new location of the probe, but we want depth at the original location , which is the metal pole in the stream (calculated 0.079 by subtracting 'Lvl_m_Avg' value at 9/8/12 13:15 from "Stream_m_Avg' at 9/8/12 13:00)
2014-03-26 15:00 | 62585 | 13.5 | 4.938 | 0.165 | 0.275 | 0.354 | 0.091 | 0.054756 | 5.016 | 41.82 | 7.883 | Questionable pressure sensor data; Used pressure offset of 0.079 to recalculate 'Stream_m_Avg' -> the offset of 0.275 was measured at the new location of the probe, but we want depth at the original location , which is the metal pole in the stream (calculated 0.079 by subtracting 'Lvl_m_Avg' value at 9/8/12 13:15 from "Stream_m_Avg' at 9/8/12 13:00)
2014-03-26 15:15 | 62586 | 13.5 | 4.927 | 0.17 | 0.275 | 0.354 | 0.091 | 0.054787 | 5.002 | 41.82 | 7.878 | Questionable pressure sensor data; Used pressure offset of 0.079 to recalculate 'Stream_m_Avg' -> the offset of 0.275 was measured at the new location of the probe, but we want depth at the original location , which is the metal pole in the stream (calculated 0.079 by subtracting 'Lvl_m_Avg' value at 9/8/12 13:15 from "Stream_m_Avg' at 9/8/12 13:00)
2014-03-26 15:30 | 62587 | 13.51 | 4.9 | 0.171 | 0.275 | 0.354 | 0.091 | 0.05477 | 4.968 | 41.82 | 7.864 | Questionable pressure sensor data; Used pressure offset of 0.079 to recalculate 'Stream_m_Avg' -> the offset of 0.275 was measured at the new location of the probe, but we want depth at the original location , which is the metal pole in the stream (calculated 0.079 by subtracting 'Lvl_m_Avg' value at 9/8/12 13:15 from "Stream_m_Avg' at 9/8/12 13:00)
2014-03-26 15:45 | 62588 | 13.51 | 4.862 | 0.175 | 0.275 | 0.354 | 0.091 | 0.054565 | 4.934 | 41.75 | 7.869 | Questionable pressure sensor data; Used pressure offset of 0.079 to recalculate 'Stream_m_Avg' -> the offset of 0.275 was measured at the new location of the probe, but we want depth at the original location , which is the metal pole in the stream (calculated 0.079 by subtracting 'Lvl_m_Avg' value at 9/8/12 13:15 from "Stream_m_Avg' at 9/8/12 13:00)
2014-03-26 16:00 | 62589 | 13.51 | 4.823 | 0.181 | 0.275 | 0.354 | 0.091 | 0.054306 | 4.888 | 41.69 | 7.859 | Questionable pressure sensor data; Used pressure offset of 0.079 to recalculate 'Stream_m_Avg' -> the offset of 0.275 was measured at the new location of the probe, but we want depth at the original location , which is the metal pole in the stream (calculated 0.079 by subtracting 'Lvl_m_Avg' value at 9/8/12 13:15 from "Stream_m_Avg' at 9/8/12 13:00)
2014-03-26 16:15 | 62590 | 13.39 | 4.767 | 0.187 | 0.275 | 0.354 | 0.091 | 0.054096 | 4.828 | 41.89 | 7.858 | Questionable pressure sensor data; Used pressure offset of 0.079 to recalculate 'Stream_m_Avg' -> the offset of 0.275 was measured at the new location of the probe, but we want depth at the original location , which is the metal pole in the stream (calculated 0.079 by subtracting 'Lvl_m_Avg' value at 9/8/12 13:15 from "Stream_m_Avg' at 9/8/12 13:00)
2014-03-26 16:30 | 62591 | 13.53 | 4.741 | 0.184 | 0.275 | 0.354 | 0.091 | 0.053972 | 4.806 | 41.89 | 7.874 | Questionable pressure sensor data; Used pressure offset of 0.079 to recalculate 'Stream_m_Avg' -> the offset of 0.275 was measured at the new location of the probe, but we want depth at the original location , which is the metal pole in the stream (calculated 0.079 by subtracting 'Lvl_m_Avg' value at 9/8/12 13:15 from "Stream_m_Avg' at 9/8/12 13:00)
2014-03-26 16:45 | 62592 | 13.53 | 4.756 | 0.159 | 0.275 | 0.354 | 0.091 | 0.054015 | 4.834 | 41.75 | 7.878 | Questionable pressure sensor data; Used pressure offset of 0.079 to recalculate 'Stream_m_Avg' -> the offset of 0.275 was measured at the new location of the probe, but we want depth at the original location , which is the metal pole in the stream (calculated 0.079 by subtracting 'Lvl_m_Avg' value at 9/8/12 13:15 from "Stream_m_Avg' at 9/8/12 13:00)
2014-03-26 17:00 | 62593 | 13.49 | 4.756 | 0.151 | 0.275 | 0.354 | 0.091 | 0.054057 | 4.825 | 41.89 | 7.88 | Questionable pressure sensor data; Used pressure offset of 0.079 to recalculate 'Stream_m_Avg' -> the offset of 0.275 was measured at the new location of the probe, but we want depth at the original location , which is the metal pole in the stream (calculated 0.079 by subtracting 'Lvl_m_Avg' value at 9/8/12 13:15 from "Stream_m_Avg' at 9/8/12 13:00)
2014-03-26 17:15 | 62594 | 13.49 | 4.703 | 0.157 | 0.275 | 0.354 | 0.091 | 0.053938 | 4.769 | 41.96 | 7.893 | Questionable pressure sensor data; Used pressure offset of 0.079 to recalculate 'Stream_m_Avg' -> the offset of 0.275 was measured at the new location of the probe, but we want depth at the original location , which is the metal pole in the stream (calculated 0.079 by subtracting 'Lvl_m_Avg' value at 9/8/12 13:15 from "Stream_m_Avg' at 9/8/12 13:00)
2014-03-26 17:30 | 62595 | 13.5 | 4.64 | 0.162 | 0.275 | 0.354 | 0.091 | 0.053769 | 4.704 | 41.96 | 7.886 | Questionable pressure sensor data; Used pressure offset of 0.079 to recalculate 'Stream_m_Avg' -> the offset of 0.275 was measured at the new location of the probe, but we want depth at the original location , which is the metal pole in the stream (calculated 0.079 by subtracting 'Lvl_m_Avg' value at 9/8/12 13:15 from "Stream_m_Avg' at 9/8/12 13:00)
2014-03-26 17:45 | 62596 | 13.49 | 4.596 | 0.144 | 0.275 | 0.354 | 0.091 | 0.053702 | 4.658 | 41.89 | 7.882 | Questionable pressure sensor data; Used pressure offset of 0.079 to recalculate 'Stream_m_Avg' -> the offset of 0.275 was measured at the new location of the probe, but we want depth at the original location , which is the metal pole in the stream (calculated 0.079 by subtracting 'Lvl_m_Avg' value at 9/8/12 13:15 from "Stream_m_Avg' at 9/8/12 13:00)
2014-03-26 18:00 | 62597 | 13.48 | 4.544 | 0.144 | 0.275 | 0.354 | 0.091 | 0.0537 | 4.606 | 42.02 | 7.908 | Questionable pressure sensor data; Used pressure offset of 0.079 to recalculate 'Stream_m_Avg' -> the offset of 0.275 was measured at the new location of the probe, but we want depth at the original location , which is the metal pole in the stream (calculated 0.079 by subtracting 'Lvl_m_Avg' value at 9/8/12 13:15 from "Stream_m_Avg' at 9/8/12 13:00)
2014-03-26 18:15 | 62598 | 13.49 | 4.484 | 0.159 | 0.275 | 0.354 | 0.087 | 0.051617 | 4.543 | 42.02 | 7.92 | Questionable pressure sensor data; Used pressure offset of 0.079 to recalculate 'Stream_m_Avg' -> the offset of 0.275 was measured at the new location of the probe, but we want depth at the original location , which is the metal pole in the stream (calculated 0.079 by subtracting 'Lvl_m_Avg' value at 9/8/12 13:15 from "Stream_m_Avg' at 9/8/12 13:00)
2014-03-26 18:30 | 62599 | 13.14 | 4.42 | 0.185 | 0.275 | 0.354 | 0.086 | 0.050822 | 4.473 | 42.23 | 7.937 | Questionable pressure sensor data; Used pressure offset of 0.079 to recalculate 'Stream_m_Avg' -> the offset of 0.275 was measured at the new location of the probe, but we want depth at the original location , which is the metal pole in the stream (calculated 0.079 by subtracting 'Lvl_m_Avg' value at 9/8/12 13:15 from "Stream_m_Avg' at 9/8/12 13:00)
2014-03-26 18:45 | 62600 | 12.93 | 4.351 | 0.204 | 0.275 | 0.354 | 0.086 | 0.050574 | 4.402 | 42.29 | 7.952 | Questionable pressure sensor data; Used pressure offset of 0.079 to recalculate 'Stream_m_Avg' -> the offset of 0.275 was measured at the new location of the probe, but we want depth at the original location , which is the metal pole in the stream (calculated 0.079 by subtracting 'Lvl_m_Avg' value at 9/8/12 13:15 from "Stream_m_Avg' at 9/8/12 13:00)
2014-03-26 19:00 | 62601 | 12.87 | 4.278 | 0.22 | 0.275 | 0.354 | 0.086 | 0.050477 | 4.327 | 42.43 | 7.961 | Questionable pressure sensor data; Used pressure offset of 0.079 to recalculate 'Stream_m_Avg' -> the offset of 0.275 was measured at the new location of the probe, but we want depth at the original location , which is the metal pole in the stream (calculated 0.079 by subtracting 'Lvl_m_Avg' value at 9/8/12 13:15 from "Stream_m_Avg' at 9/8/12 13:00)
2014-03-26 19:15 | 62602 | 12.78 | 4.212 | 0.23 | 0.275 | 0.354 | 0.086 | 0.050401 | 4.256 | 42.36 | 7.968 | Questionable pressure sensor data; Used pressure offset of 0.079 to recalculate 'Stream_m_Avg' -> the offset of 0.275 was measured at the new location of the probe, but we want depth at the original location , which is the metal pole in the stream (calculated 0.079 by subtracting 'Lvl_m_Avg' value at 9/8/12 13:15 from "Stream_m_Avg' at 9/8/12 13:00)
2014-03-26 19:30 | 62603 | 12.72 | 4.149 | 0.24 | 0.275 | 0.354 | 0.086 | 0.05034 | 4.201 | 42.43 | 7.984 | Questionable pressure sensor data; Used pressure offset of 0.079 to recalculate 'Stream_m_Avg' -> the offset of 0.275 was measured at the new location of the probe, but we want depth at the original location , which is the metal pole in the stream (calculated 0.079 by subtracting 'Lvl_m_Avg' value at 9/8/12 13:15 from "Stream_m_Avg' at 9/8/12 13:00)
2014-03-26 19:45 | 62604 | 12.68 | 4.085 | 0.249 | 0.275 | 0.354 | 0.086 | 0.050252 | 4.132 | 42.51 | 7.988 | Questionable pressure sensor data; Used pressure offset of 0.079 to recalculate 'Stream_m_Avg' -> the offset of 0.275 was measured at the new location of the probe, but we want depth at the original location , which is the metal pole in the stream (calculated 0.079 by subtracting 'Lvl_m_Avg' value at 9/8/12 13:15 from "Stream_m_Avg' at 9/8/12 13:00)
2014-03-26 20:00 | 62605 | 12.66 | 4.028 | 0.254 | 0.275 | 0.354 | 0.086 | 0.050179 | 4.078 | 42.58 | 8 | Questionable pressure sensor data; Used pressure offset of 0.079 to recalculate 'Stream_m_Avg' -> the offset of 0.275 was measured at the new location of the probe, but we want depth at the original location , which is the metal pole in the stream (calculated 0.079 by subtracting 'Lvl_m_Avg' value at 9/8/12 13:15 from "Stream_m_Avg' at 9/8/12 13:00)
2014-03-26 20:15 | 62606 | 12.63 | 3.976 | 0.258 | 0.275 | 0.354 | 0.086 | 0.05011 | 4.031 | 42.65 | 8.01 | Questionable pressure sensor data; Used pressure offset of 0.079 to recalculate 'Stream_m_Avg' -> the offset of 0.275 was measured at the new location of the probe, but we want depth at the original location , which is the metal pole in the stream (calculated 0.079 by subtracting 'Lvl_m_Avg' value at 9/8/12 13:15 from "Stream_m_Avg' at 9/8/12 13:00)
2014-03-26 20:30 | 62607 | 12.62 | 3.925 | 0.262 | 0.275 | 0.354 | 0.086 | 0.050028 | 3.975 | 42.85 | 8.03 | Questionable pressure sensor data; Used pressure offset of 0.079 to recalculate 'Stream_m_Avg' -> the offset of 0.275 was measured at the new location of the probe, but we want depth at the original location , which is the metal pole in the stream (calculated 0.079 by subtracting 'Lvl_m_Avg' value at 9/8/12 13:15 from "Stream_m_Avg' at 9/8/12 13:00)
2014-03-26 20:45 | 62608 | 12.62 | 3.865 | 0.268 | 0.275 | 0.354 | 0.086 | 0.049932 | 3.916 | 42.78 | 8.04 | Questionable pressure sensor data; Used pressure offset of 0.079 to recalculate 'Stream_m_Avg' -> the offset of 0.275 was measured at the new location of the probe, but we want depth at the original location , which is the metal pole in the stream (calculated 0.079 by subtracting 'Lvl_m_Avg' value at 9/8/12 13:15 from "Stream_m_Avg' at 9/8/12 13:00)
2014-03-26 21:00 | 62609 | 12.6 | 3.801 | 0.275 | 0.275 | 0.354 | 0.086 | 0.049834 | 3.85 | 42.92 | 8.05 | Questionable pressure sensor data; Used pressure offset of 0.079 to recalculate 'Stream_m_Avg' -> the offset of 0.275 was measured at the new location of the probe, but we want depth at the original location , which is the metal pole in the stream (calculated 0.079 by subtracting 'Lvl_m_Avg' value at 9/8/12 13:15 from "Stream_m_Avg' at 9/8/12 13:00)
2014-03-26 21:15 | 62610 | 12.58 | 3.743 | 0.278 | 0.275 | 0.354 | 0.086 | 0.049742 | 3.792 | 42.75 | 8.06 | Questionable pressure sensor data; Used pressure offset of 0.079 to recalculate 'Stream_m_Avg' -> the offset of 0.275 was measured at the new location of the probe, but we want depth at the original location , which is the metal pole in the stream (calculated 0.079 by subtracting 'Lvl_m_Avg' value at 9/8/12 13:15 from "Stream_m_Avg' at 9/8/12 13:00)
2014-03-26 21:30 | 62611 | 12.58 | 3.692 | 0.276 | 0.275 | 0.354 | 0.086 | 0.049653 | 3.737 | 43.02 | 8.07 | Questionable pressure sensor data; Used pressure offset of 0.079 to recalculate 'Stream_m_Avg' -> the offset of 0.275 was measured at the new location of the probe, but we want depth at the original location , which is the metal pole in the stream (calculated 0.079 by subtracting 'Lvl_m_Avg' value at 9/8/12 13:15 from "Stream_m_Avg' at 9/8/12 13:00)
2014-03-26 21:45 | 62612 | 12.56 | 3.649 | 0.274 | 0.275 | 0.354 | 0.086 | 0.049605 | 3.697 | 42.92 | 8.08 | Questionable pressure sensor data; Used pressure offset of 0.079 to recalculate 'Stream_m_Avg' -> the offset of 0.275 was measured at the new location of the probe, but we want depth at the original location , which is the metal pole in the stream (calculated 0.079 by subtracting 'Lvl_m_Avg' value at 9/8/12 13:15 from "Stream_m_Avg' at 9/8/12 13:00)
2014-03-26 22:00 | 62613 | 12.55 | 3.617 | 0.271 | 0.275 | 0.354 | 0.086 | 0.049549 | 3.669 | 43.05 | 8.07 | Questionable pressure sensor data; Used pressure offset of 0.079 to recalculate 'Stream_m_Avg' -> the offset of 0.275 was measured at the new location of the probe, but we want depth at the original location , which is the metal pole in the stream (calculated 0.079 by subtracting 'Lvl_m_Avg' value at 9/8/12 13:15 from "Stream_m_Avg' at 9/8/12 13:00)
2014-03-26 22:15 | 62614 | 12.54 | 3.594 | 0.267 | 0.275 | 0.354 | 0.086 | 0.04953 | 3.65 | 42.72 | 8.07 | Questionable pressure sensor data; Used pressure offset of 0.079 to recalculate 'Stream_m_Avg' -> the offset of 0.275 was measured at the new location of the probe, but we want depth at the original location , which is the metal pole in the stream (calculated 0.079 by subtracting 'Lvl_m_Avg' value at 9/8/12 13:15 from "Stream_m_Avg' at 9/8/12 13:00)
2014-03-26 22:30 | 62615 | 12.53 | 3.574 | 0.262 | 0.275 | 0.354 | 0.086 | 0.049498 | 3.631 | 42.92 | 8.08 | Questionable pressure sensor data; Used pressure offset of 0.079 to recalculate 'Stream_m_Avg' -> the offset of 0.275 was measured at the new location of the probe, but we want depth at the original location , which is the metal pole in the stream (calculated 0.079 by subtracting 'Lvl_m_Avg' value at 9/8/12 13:15 from "Stream_m_Avg' at 9/8/12 13:00)
2014-03-26 22:45 | 62616 | 12.52 | 3.559 | 0.259 | 0.275 | 0.354 | 0.086 | 0.049481 | 3.619 | 43.12 | 8.09 | Questionable pressure sensor data; Used pressure offset of 0.079 to recalculate 'Stream_m_Avg' -> the offset of 0.275 was measured at the new location of the probe, but we want depth at the original location , which is the metal pole in the stream (calculated 0.079 by subtracting 'Lvl_m_Avg' value at 9/8/12 13:15 from "Stream_m_Avg' at 9/8/12 13:00)
2014-03-26 23:00 | 62617 | 12.52 | 3.54 | 0.257 | 0.275 | 0.354 | 0.086 | 0.049454 | 3.596 | 42.78 | 8.09 | Questionable pressure sensor data; Used pressure offset of 0.079 to recalculate 'Stream_m_Avg' -> the offset of 0.275 was measured at the new location of the probe, but we want depth at the original location , which is the metal pole in the stream (calculated 0.079 by subtracting 'Lvl_m_Avg' value at 9/8/12 13:15 from "Stream_m_Avg' at 9/8/12 13:00)
2014-03-26 23:15 | 62618 | 12.51 | 3.526 | 0.255 | 0.275 | 0.354 | 0.086 | 0.049443 | 3.582 | 43.12 | 8.09 | Questionable pressure sensor data; Used pressure offset of 0.079 to recalculate 'Stream_m_Avg' -> the offset of 0.275 was measured at the new location of the probe, but we want depth at the original location , which is the metal pole in the stream (calculated 0.079 by subtracting 'Lvl_m_Avg' value at 9/8/12 13:15 from "Stream_m_Avg' at 9/8/12 13:00)
2014-03-26 23:30 | 62619 | 12.5 | 3.51 | 0.255 | 0.275 | 0.354 | 0.087 | 0.049437 | 3.568 | 42.92 | 8.08 | Questionable pressure sensor data; Used pressure offset of 0.079 to recalculate 'Stream_m_Avg' -> the offset of 0.275 was measured at the new location of the probe, but we want depth at the original location , which is the metal pole in the stream (calculated 0.079 by subtracting 'Lvl_m_Avg' value at 9/8/12 13:15 from "Stream_m_Avg' at 9/8/12 13:00)
2014-03-26 23:45 | 62620 | 12.49 | 3.49 | 0.252 | 0.275 | 0.354 | 0.087 | 0.049426 | 3.549 | 42.96 | 8.08 | Questionable pressure sensor data; Used pressure offset of 0.079 to recalculate 'Stream_m_Avg' -> the offset of 0.275 was measured at the new location of the probe, but we want depth at the original location , which is the metal pole in the stream (calculated 0.079 by subtracting 'Lvl_m_Avg' value at 9/8/12 13:15 from "Stream_m_Avg' at 9/8/12 13:00)
2014-03-27 | 62621 | 12.48 | 3.477 | 0.245 | 0.275 | 0.354 | 0.087 | 0.049408 | 3.538 | 42.79 | 8.08 | Questionable pressure sensor data; Used pressure offset of 0.079 to recalculate 'Stream_m_Avg' -> the offset of 0.275 was measured at the new location of the probe, but we want depth at the original location , which is the metal pole in the stream (calculated 0.079 by subtracting 'Lvl_m_Avg' value at 9/8/12 13:15 from "Stream_m_Avg' at 9/8/12 13:00)
2014-03-27 00:15 | 62622 | 12.49 | 3.467 | 0.242 | 0.275 | 0.354 | 0.087 | 0.049387 | 3.529 | 42.99 | 8.07 | Questionable pressure sensor data; Used pressure offset of 0.079 to recalculate 'Stream_m_Avg' -> the offset of 0.275 was measured at the new location of the probe, but we want depth at the original location , which is the metal pole in the stream (calculated 0.079 by subtracting 'Lvl_m_Avg' value at 9/8/12 13:15 from "Stream_m_Avg' at 9/8/12 13:00)
2014-03-27 00:30 | 62623 | 12.48 | 3.461 | 0.238 | 0.275 | 0.354 | 0.087 | 0.049374 | 3.522 | 42.99 | 8.07 | Questionable pressure sensor data; Used pressure offset of 0.079 to recalculate 'Stream_m_Avg' -> the offset of 0.275 was measured at the new location of the probe, but we want depth at the original location , which is the metal pole in the stream (calculated 0.079 by subtracting 'Lvl_m_Avg' value at 9/8/12 13:15 from "Stream_m_Avg' at 9/8/12 13:00)
2014-03-27 00:45 | 62624 | 12.47 | 3.462 | 0.233 | 0.275 | 0.354 | 0.087 | 0.049382 | 3.528 | 42.79 | 8.07 | Questionable pressure sensor data; Used pressure offset of 0.079 to recalculate 'Stream_m_Avg' -> the offset of 0.275 was measured at the new location of the probe, but we want depth at the original location , which is the metal pole in the stream (calculated 0.079 by subtracting 'Lvl_m_Avg' value at 9/8/12 13:15 from "Stream_m_Avg' at 9/8/12 13:00)
2014-03-27 01:00 | 62625 | 12.46 | 3.455 | 0.233 | 0.275 | 0.354 | 0.087 | 0.049374 | 3.517 | 42.96 | 8.07 | Questionable pressure sensor data; Used pressure offset of 0.079 to recalculate 'Stream_m_Avg' -> the offset of 0.275 was measured at the new location of the probe, but we want depth at the original location , which is the metal pole in the stream (calculated 0.079 by subtracting 'Lvl_m_Avg' value at 9/8/12 13:15 from "Stream_m_Avg' at 9/8/12 13:00)
2014-03-27 01:15 | 62626 | 12.46 | 3.442 | 0.23 | 0.275 | 0.354 | 0.087 | 0.049361 | 3.508 | 42.99 | 8.08 | Questionable pressure sensor data; Used pressure offset of 0.079 to recalculate 'Stream_m_Avg' -> the offset of 0.275 was measured at the new location of the probe, but we want depth at the original location , which is the metal pole in the stream (calculated 0.079 by subtracting 'Lvl_m_Avg' value at 9/8/12 13:15 from "Stream_m_Avg' at 9/8/12 13:00)
2014-03-27 01:30 | 62627 | 12.46 | 3.432 | 0.227 | 0.275 | 0.354 | 0.087 | 0.049357 | 3.494 | 43.13 | 8.08 | Questionable pressure sensor data; Used pressure offset of 0.079 to recalculate 'Stream_m_Avg' -> the offset of 0.275 was measured at the new location of the probe, but we want depth at the original location , which is the metal pole in the stream (calculated 0.079 by subtracting 'Lvl_m_Avg' value at 9/8/12 13:15 from "Stream_m_Avg' at 9/8/12 13:00)
2014-03-27 01:45 | 62628 | 12.46 | 3.421 | 0.224 | 0.275 | 0.354 | 0.087 | 0.049356 | 3.484 | 42.92 | 8.07 | Questionable pressure sensor data; Used pressure offset of 0.079 to recalculate 'Stream_m_Avg' -> the offset of 0.275 was measured at the new location of the probe, but we want depth at the original location , which is the metal pole in the stream (calculated 0.079 by subtracting 'Lvl_m_Avg' value at 9/8/12 13:15 from "Stream_m_Avg' at 9/8/12 13:00)
2014-03-27 02:00 | 62629 | 12.45 | 3.415 | 0.22 | 0.275 | 0.354 | 0.087 | 0.049351 | 3.479 | 43.13 | 8.06 | Questionable pressure sensor data; Used pressure offset of 0.079 to recalculate 'Stream_m_Avg' -> the offset of 0.275 was measured at the new location of the probe, but we want depth at the original location , which is the metal pole in the stream (calculated 0.079 by subtracting 'Lvl_m_Avg' value at 9/8/12 13:15 from "Stream_m_Avg' at 9/8/12 13:00)
2014-03-27 02:15 | 62630 | 12.45 | 3.419 | 0.216 | 0.275 | 0.354 | 0.087 | 0.049345 | 3.481 | 42.82 | 8.07 | Questionable pressure sensor data; Used pressure offset of 0.079 to recalculate 'Stream_m_Avg' -> the offset of 0.275 was measured at the new location of the probe, but we want depth at the original location , which is the metal pole in the stream (calculated 0.079 by subtracting 'Lvl_m_Avg' value at 9/8/12 13:15 from "Stream_m_Avg' at 9/8/12 13:00)
2014-03-27 02:30 | 62631 | 12.45 | 3.426 | 0.212 | 0.275 | 0.354 | 0.087 | 0.049364 | 3.494 | 43.02 | 8.07 | Questionable pressure sensor data; Used pressure offset of 0.079 to recalculate 'Stream_m_Avg' -> the offset of 0.275 was measured at the new location of the probe, but we want depth at the original location , which is the metal pole in the stream (calculated 0.079 by subtracting 'Lvl_m_Avg' value at 9/8/12 13:15 from "Stream_m_Avg' at 9/8/12 13:00)
2014-03-27 02:45 | 62632 | 12.44 | 3.438 | 0.209 | 0.275 | 0.354 | 0.087 | 0.049394 | 3.509 | 42.82 | 8.06 | Questionable pressure sensor data; Used pressure offset of 0.079 to recalculate 'Stream_m_Avg' -> the offset of 0.275 was measured at the new location of the probe, but we want depth at the original location , which is the metal pole in the stream (calculated 0.079 by subtracting 'Lvl_m_Avg' value at 9/8/12 13:15 from "Stream_m_Avg' at 9/8/12 13:00)
2014-03-27 03:00 | 62633 | 12.45 | 3.447 | 0.205 | 0.275 | 0.354 | 0.087 | 0.049399 | 3.515 | 42.85 | 8.06 | Questionable pressure sensor data; Used pressure offset of 0.079 to recalculate 'Stream_m_Avg' -> the offset of 0.275 was measured at the new location of the probe, but we want depth at the original location , which is the metal pole in the stream (calculated 0.079 by subtracting 'Lvl_m_Avg' value at 9/8/12 13:15 from "Stream_m_Avg' at 9/8/12 13:00)
2014-03-27 03:15 | 62634 | 12.45 | 3.453 | 0.203 | 0.275 | 0.354 | 0.087 | 0.049435 | 3.522 | 42.58 | 8.06 | Questionable pressure sensor data; Used pressure offset of 0.079 to recalculate 'Stream_m_Avg' -> the offset of 0.275 was measured at the new location of the probe, but we want depth at the original location , which is the metal pole in the stream (calculated 0.079 by subtracting 'Lvl_m_Avg' value at 9/8/12 13:15 from "Stream_m_Avg' at 9/8/12 13:00)
2014-03-27 03:30 | 62635 | 12.44 | 3.459 | 0.202 | 0.275 | 0.354 | 0.087 | 0.049438 | 3.525 | 42.99 | 8.06 | Questionable pressure sensor data; Used pressure offset of 0.079 to recalculate 'Stream_m_Avg' -> the offset of 0.275 was measured at the new location of the probe, but we want depth at the original location , which is the metal pole in the stream (calculated 0.079 by subtracting 'Lvl_m_Avg' value at 9/8/12 13:15 from "Stream_m_Avg' at 9/8/12 13:00)
2014-03-27 03:45 | 62636 | 12.44 | 3.465 | 0.2 | 0.275 | 0.354 | 0.087 | 0.049461 | 3.533 | 42.65 | 8.06 | Questionable pressure sensor data; Used pressure offset of 0.079 to recalculate 'Stream_m_Avg' -> the offset of 0.275 was measured at the new location of the probe, but we want depth at the original location , which is the metal pole in the stream (calculated 0.079 by subtracting 'Lvl_m_Avg' value at 9/8/12 13:15 from "Stream_m_Avg' at 9/8/12 13:00)
2014-03-27 04:00 | 62637 | 12.43 | 3.471 | 0.197 | 0.275 | 0.354 | 0.087 | 0.049456 | 3.537 | 42.71 | 8.05 | Questionable pressure sensor data; Used pressure offset of 0.079 to recalculate 'Stream_m_Avg' -> the offset of 0.275 was measured at the new location of the probe, but we want depth at the original location , which is the metal pole in the stream (calculated 0.079 by subtracting 'Lvl_m_Avg' value at 9/8/12 13:15 from "Stream_m_Avg' at 9/8/12 13:00)
2014-03-27 04:15 | 62638 | 12.43 | 3.476 | 0.198 | 0.275 | 0.354 | 0.087 | 0.04946 | 3.549 | 42.68 | 8.07 | Questionable pressure sensor data; Used pressure offset of 0.079 to recalculate 'Stream_m_Avg' -> the offset of 0.275 was measured at the new location of the probe, but we want depth at the original location , which is the metal pole in the stream (calculated 0.079 by subtracting 'Lvl_m_Avg' value at 9/8/12 13:15 from "Stream_m_Avg' at 9/8/12 13:00)
2014-03-27 04:30 | 62639 | 12.43 | 3.481 | 0.199 | 0.275 | 0.354 | 0.087 | 0.049493 | 3.55 | 42.71 | 8.07 | Questionable pressure sensor data; Used pressure offset of 0.079 to recalculate 'Stream_m_Avg' -> the offset of 0.275 was measured at the new location of the probe, but we want depth at the original location , which is the metal pole in the stream (calculated 0.079 by subtracting 'Lvl_m_Avg' value at 9/8/12 13:15 from "Stream_m_Avg' at 9/8/12 13:00)
2014-03-27 04:45 | 62640 | 12.43 | 3.488 | 0.198 | 0.275 | 0.354 | 0.087 | 0.049762 | 3.552 | 42.78 | 8.07 | Questionable pressure sensor data; Used pressure offset of 0.079 to recalculate 'Stream_m_Avg' -> the offset of 0.275 was measured at the new location of the probe, but we want depth at the original location , which is the metal pole in the stream (calculated 0.079 by subtracting 'Lvl_m_Avg' value at 9/8/12 13:15 from "Stream_m_Avg' at 9/8/12 13:00)
2014-03-27 05:00 | 62641 | 12.43 | 3.493 | 0.197 | 0.275 | 0.354 | 0.087 | 0.049566 | 3.56 | 42.78 | 8.06 | Questionable pressure sensor data; Used pressure offset of 0.079 to recalculate 'Stream_m_Avg' -> the offset of 0.275 was measured at the new location of the probe, but we want depth at the original location , which is the metal pole in the stream (calculated 0.079 by subtracting 'Lvl_m_Avg' value at 9/8/12 13:15 from "Stream_m_Avg' at 9/8/12 13:00)
2014-03-27 05:15 | 62642 | 12.43 | 3.488 | 0.198 | 0.275 | 0.354 | 0.087 | 0.049524 | 3.554 | 43.05 | 8.06 | Questionable pressure sensor data; Used pressure offset of 0.079 to recalculate 'Stream_m_Avg' -> the offset of 0.275 was measured at the new location of the probe, but we want depth at the original location , which is the metal pole in the stream (calculated 0.079 by subtracting 'Lvl_m_Avg' value at 9/8/12 13:15 from "Stream_m_Avg' at 9/8/12 13:00)
2014-03-27 05:30 | 62643 | 12.43 | 3.476 | 0.2 | 0.275 | 0.354 | 0.087 | 0.04949 | 3.541 | 43.05 | 8.06 | Questionable pressure sensor data; Used pressure offset of 0.079 to recalculate 'Stream_m_Avg' -> the offset of 0.275 was measured at the new location of the probe, but we want depth at the original location , which is the metal pole in the stream (calculated 0.079 by subtracting 'Lvl_m_Avg' value at 9/8/12 13:15 from "Stream_m_Avg' at 9/8/12 13:00)
2014-03-27 05:45 | 62644 | 12.42 | 3.468 | 0.2 | 0.275 | 0.354 | 0.087 | 0.049462 | 3.528 | 42.98 | 8.07 | Questionable pressure sensor data; Used pressure offset of 0.079 to recalculate 'Stream_m_Avg' -> the offset of 0.275 was measured at the new location of the probe, but we want depth at the original location , which is the metal pole in the stream (calculated 0.079 by subtracting 'Lvl_m_Avg' value at 9/8/12 13:15 from "Stream_m_Avg' at 9/8/12 13:00)
2014-03-27 06:00 | 62645 | 12.43 | 3.459 | 0.202 | 0.275 | 0.354 | 0.087 | 0.049439 | 3.52 | 42.92 | 8.06 | Questionable pressure sensor data; Used pressure offset of 0.079 to recalculate 'Stream_m_Avg' -> the offset of 0.275 was measured at the new location of the probe, but we want depth at the original location , which is the metal pole in the stream (calculated 0.079 by subtracting 'Lvl_m_Avg' value at 9/8/12 13:15 from "Stream_m_Avg' at 9/8/12 13:00)
2014-03-27 06:15 | 62646 | 12.43 | 3.449 | 0.202 | 0.275 | 0.354 | 0.087 | 0.049422 | 3.509 | 42.88 | 8.07 | Questionable pressure sensor data; Used pressure offset of 0.079 to recalculate 'Stream_m_Avg' -> the offset of 0.275 was measured at the new location of the probe, but we want depth at the original location , which is the metal pole in the stream (calculated 0.079 by subtracting 'Lvl_m_Avg' value at 9/8/12 13:15 from "Stream_m_Avg' at 9/8/12 13:00)
2014-03-27 06:30 | 62647 | 12.43 | 3.44 | 0.203 | 0.275 | 0.354 | 0.087 | 0.049416 | 3.502 | 42.92 | 8.07 | Questionable pressure sensor data; Used pressure offset of 0.079 to recalculate 'Stream_m_Avg' -> the offset of 0.275 was measured at the new location of the probe, but we want depth at the original location , which is the metal pole in the stream (calculated 0.079 by subtracting 'Lvl_m_Avg' value at 9/8/12 13:15 from "Stream_m_Avg' at 9/8/12 13:00)
2014-03-27 06:45 | 62648 | 12.43 | 3.432 | 0.204 | 0.275 | 0.354 | 0.087 | 0.049415 | 3.492 | 42.78 | 8.06 | Questionable pressure sensor data; Used pressure offset of 0.079 to recalculate 'Stream_m_Avg' -> the offset of 0.275 was measured at the new location of the probe, but we want depth at the original location , which is the metal pole in the stream (calculated 0.079 by subtracting 'Lvl_m_Avg' value at 9/8/12 13:15 from "Stream_m_Avg' at 9/8/12 13:00)
2014-03-27 07:00 | 62649 | 12.43 | 3.406 | 0.206 | 0.275 | 0.354 | 0.087 | 0.049396 | 3.461 | 43.05 | 8.07 | Questionable pressure sensor data; Used pressure offset of 0.079 to recalculate 'Stream_m_Avg' -> the offset of 0.275 was measured at the new location of the probe, but we want depth at the original location , which is the metal pole in the stream (calculated 0.079 by subtracting 'Lvl_m_Avg' value at 9/8/12 13:15 from "Stream_m_Avg' at 9/8/12 13:00)
2014-03-27 07:15 | 62650 | 12.45 | 3.356 | 0.208 | 0.275 | 0.354 | 0.087 | 0.049439 | 3.407 | 42.44 | 8.09 | Questionable pressure sensor data; Used pressure offset of 0.079 to recalculate 'Stream_m_Avg' -> the offset of 0.275 was measured at the new location of the probe, but we want depth at the original location , which is the metal pole in the stream (calculated 0.079 by subtracting 'Lvl_m_Avg' value at 9/8/12 13:15 from "Stream_m_Avg' at 9/8/12 13:00)
2014-03-27 07:30 | 62651 | 12.45 | 3.308 | 0.209 | 0.275 | 0.354 | 0.087 | 0.049263 | 3.358 | 43.09 | 8.1 | Questionable pressure sensor data; Used pressure offset of 0.079 to recalculate 'Stream_m_Avg' -> the offset of 0.275 was measured at the new location of the probe, but we want depth at the original location , which is the metal pole in the stream (calculated 0.079 by subtracting 'Lvl_m_Avg' value at 9/8/12 13:15 from "Stream_m_Avg' at 9/8/12 13:00)
2014-03-27 07:45 | 62652 | 12.44 | 3.272 | 0.211 | 0.275 | 0.354 | 0.087 | 0.049149 | 3.318 | 42.92 | 8.11 | Questionable pressure sensor data; Used pressure offset of 0.079 to recalculate 'Stream_m_Avg' -> the offset of 0.275 was measured at the new location of the probe, but we want depth at the original location , which is the metal pole in the stream (calculated 0.079 by subtracting 'Lvl_m_Avg' value at 9/8/12 13:15 from "Stream_m_Avg' at 9/8/12 13:00)
2014-03-27 08:00 | 62653 | 12.52 | 3.254 | 0.21 | 0.275 | 0.354 | 0.087 | 0.049086 | 3.309 | 43.32 | 8.11 | Questionable pressure sensor data; Used pressure offset of 0.079 to recalculate 'Stream_m_Avg' -> the offset of 0.275 was measured at the new location of the probe, but we want depth at the original location , which is the metal pole in the stream (calculated 0.079 by subtracting 'Lvl_m_Avg' value at 9/8/12 13:15 from "Stream_m_Avg' at 9/8/12 13:00)
2014-03-27 08:15 | 62654 | 12.68 | 3.254 | 0.207 | 0.275 | 0.354 | 0.087 | 0.049292 | 3.314 | 43.12 | 8.12 | Questionable pressure sensor data; Used pressure offset of 0.079 to recalculate 'Stream_m_Avg' -> the offset of 0.275 was measured at the new location of the probe, but we want depth at the original location , which is the metal pole in the stream (calculated 0.079 by subtracting 'Lvl_m_Avg' value at 9/8/12 13:15 from "Stream_m_Avg' at 9/8/12 13:00)
2014-03-27 08:30 | 62655 | 13.03 | 3.28 | 0.201 | 0.275 | 0.354 | 0.087 | 0.04943 | 3.346 | 42.98 | 8.12 | Questionable pressure sensor data; Used pressure offset of 0.079 to recalculate 'Stream_m_Avg' -> the offset of 0.275 was measured at the new location of the probe, but we want depth at the original location , which is the metal pole in the stream (calculated 0.079 by subtracting 'Lvl_m_Avg' value at 9/8/12 13:15 from "Stream_m_Avg' at 9/8/12 13:00)
2014-03-27 08:45 | 62656 | 13.63 | 3.322 | 0.19 | 0.275 | 0.354 | 0.087 | 0.049512 | 3.394 | 43.19 | 8.12 | Questionable pressure sensor data; Used pressure offset of 0.079 to recalculate 'Stream_m_Avg' -> the offset of 0.275 was measured at the new location of the probe, but we want depth at the original location , which is the metal pole in the stream (calculated 0.079 by subtracting 'Lvl_m_Avg' value at 9/8/12 13:15 from "Stream_m_Avg' at 9/8/12 13:00)
2014-03-27 09:00 | 62657 | 13.6 | 3.385 | 0.177 | 0.275 | 0.354 | 0.088 | 0.050191 | 3.459 | 42.98 | 8.11 | Questionable pressure sensor data; Used pressure offset of 0.079 to recalculate 'Stream_m_Avg' -> the offset of 0.275 was measured at the new location of the probe, but we want depth at the original location , which is the metal pole in the stream (calculated 0.079 by subtracting 'Lvl_m_Avg' value at 9/8/12 13:15 from "Stream_m_Avg' at 9/8/12 13:00)
2014-03-27 09:15 | 62658 | 13.59 | 3.467 | 0.164 | 0.275 | 0.354 | 0.085 | 0.048684 | 3.547 | 42.98 | 8.1 | Questionable pressure sensor data; Used pressure offset of 0.079 to recalculate 'Stream_m_Avg' -> the offset of 0.275 was measured at the new location of the probe, but we want depth at the original location , which is the metal pole in the stream (calculated 0.079 by subtracting 'Lvl_m_Avg' value at 9/8/12 13:15 from "Stream_m_Avg' at 9/8/12 13:00)
2014-03-27 09:30 | 62659 | 13.59 | 3.558 | 0.154 | 0.275 | 0.354 | 0.086 | 0.049102 | 3.645 | 42.85 | 8.09 | Questionable pressure sensor data; Used pressure offset of 0.079 to recalculate 'Stream_m_Avg' -> the offset of 0.275 was measured at the new location of the probe, but we want depth at the original location , which is the metal pole in the stream (calculated 0.079 by subtracting 'Lvl_m_Avg' value at 9/8/12 13:15 from "Stream_m_Avg' at 9/8/12 13:00)
2014-03-27 09:45 | 62660 | 13.56 | 3.665 | 0.145 | 0.275 | 0.354 | 0.091 | 0.052124 | 3.756 | 42.75 | 8.06 | Questionable pressure sensor data; Used pressure offset of 0.079 to recalculate 'Stream_m_Avg' -> the offset of 0.275 was measured at the new location of the probe, but we want depth at the original location , which is the metal pole in the stream (calculated 0.079 by subtracting 'Lvl_m_Avg' value at 9/8/12 13:15 from "Stream_m_Avg' at 9/8/12 13:00)
2014-03-27 10:00 | 62661 | 13.55 | 3.778 | 0.137 | 0.275 | 0.354 | 0.086 | 0.049443 | 3.873 | 42.67 | 8.04 | Questionable pressure sensor data; Used pressure offset of 0.079 to recalculate 'Stream_m_Avg' -> the offset of 0.275 was measured at the new location of the probe, but we want depth at the original location , which is the metal pole in the stream (calculated 0.079 by subtracting 'Lvl_m_Avg' value at 9/8/12 13:15 from "Stream_m_Avg' at 9/8/12 13:00)
2014-03-27 10:15 | 62662 | 13.53 | 3.906 | 0.126 | 0.275 | 0.354 | 0.085 | 0.049186 | 4.013 | 42.64 | 8.02 | Questionable pressure sensor data; Used pressure offset of 0.079 to recalculate 'Stream_m_Avg' -> the offset of 0.275 was measured at the new location of the probe, but we want depth at the original location , which is the metal pole in the stream (calculated 0.079 by subtracting 'Lvl_m_Avg' value at 9/8/12 13:15 from "Stream_m_Avg' at 9/8/12 13:00)
2014-03-27 10:30 | 62663 | 13.51 | 4.081 | 0.106 | 0.275 | 0.354 | 0.085 | 0.049468 | 4.195 | 42.6 | 8.02 | Questionable pressure sensor data; Used pressure offset of 0.079 to recalculate 'Stream_m_Avg' -> the offset of 0.275 was measured at the new location of the probe, but we want depth at the original location , which is the metal pole in the stream (calculated 0.079 by subtracting 'Lvl_m_Avg' value at 9/8/12 13:15 from "Stream_m_Avg' at 9/8/12 13:00)
2014-03-27 10:45 | 62664 | 13.48 | 4.266 | 0.097 | 0.275 | 0.354 | 0.096 | 0.056532 | 4.384 | 42.36 | 7.992 | Questionable pressure sensor data; Used pressure offset of 0.079 to recalculate 'Stream_m_Avg' -> the offset of 0.275 was measured at the new location of the probe, but we want depth at the original location , which is the metal pole in the stream (calculated 0.079 by subtracting 'Lvl_m_Avg' value at 9/8/12 13:15 from "Stream_m_Avg' at 9/8/12 13:00)
2014-03-27 11:00 | 62665 | 13.46 | 4.423 | 0.088 | 0.275 | 0.354 | 0.096 | 0.056987 | 4.538 | 42.23 | 7.977 | Questionable pressure sensor data; Used pressure offset of 0.079 to recalculate 'Stream_m_Avg' -> the offset of 0.275 was measured at the new location of the probe, but we want depth at the original location , which is the metal pole in the stream (calculated 0.079 by subtracting 'Lvl_m_Avg' value at 9/8/12 13:15 from "Stream_m_Avg' at 9/8/12 13:00)
2014-03-27 11:15 | 62666 | 13.44 | 4.593 | 0.078 | 0.275 | 0.354 | 0.126 | 0.074872 | 4.713 | 42.02 | 7.927 | Questionable pressure sensor data; Used pressure offset of 0.079 to recalculate 'Stream_m_Avg' -> the offset of 0.275 was measured at the new location of the probe, but we want depth at the original location , which is the metal pole in the stream (calculated 0.079 by subtracting 'Lvl_m_Avg' value at 9/8/12 13:15 from "Stream_m_Avg' at 9/8/12 13:00)
2014-03-27 11:30 | 62667 | 13.42 | 4.736 | 0.076 | 0.275 | 0.354 | 0.152 | 0.090897 | 4.857 | 42.02 | 7.911 | Questionable pressure sensor data; Used pressure offset of 0.079 to recalculate 'Stream_m_Avg' -> the offset of 0.275 was measured at the new location of the probe, but we want depth at the original location , which is the metal pole in the stream (calculated 0.079 by subtracting 'Lvl_m_Avg' value at 9/8/12 13:15 from "Stream_m_Avg' at 9/8/12 13:00)
2014-03-27 11:45 | 62668 | 13.42 | 4.941 | 0.058 | 0.275 | 0.354 | 0.093 | 0.055812 | 5.065 | 41.68 | 7.89 | Questionable pressure sensor data; Used pressure offset of 0.079 to recalculate 'Stream_m_Avg' -> the offset of 0.275 was measured at the new location of the probe, but we want depth at the original location , which is the metal pole in the stream (calculated 0.079 by subtracting 'Lvl_m_Avg' value at 9/8/12 13:15 from "Stream_m_Avg' at 9/8/12 13:00)
2014-03-27 12:00 | 62669 | 13.39 | 5.14 | 0.051 | 0.275 | 0.354 | 0.087 | 0.052408 | 5.268 | 41.81 | 7.868 | Questionable pressure sensor data; Used pressure offset of 0.079 to recalculate 'Stream_m_Avg' -> the offset of 0.275 was measured at the new location of the probe, but we want depth at the original location , which is the metal pole in the stream (calculated 0.079 by subtracting 'Lvl_m_Avg' value at 9/8/12 13:15 from "Stream_m_Avg' at 9/8/12 13:00)
2014-03-27 12:15 | 62670 | 13.36 | 5.432 | 0.027 | 0.275 | 0.354 | 0.086 | 0.052553 | 5.581 | 41.47 | 7.817 | Questionable pressure sensor data; Used pressure offset of 0.079 to recalculate 'Stream_m_Avg' -> the offset of 0.275 was measured at the new location of the probe, but we want depth at the original location , which is the metal pole in the stream (calculated 0.079 by subtracting 'Lvl_m_Avg' value at 9/8/12 13:15 from "Stream_m_Avg' at 9/8/12 13:00)
2014-03-27 12:30 | 62671 | 13.32 | 5.727 | 0.015 | 0.275 | 0.354 | 0.091 | 0.05595 | 5.875 | 41.13 | 7.781 | Questionable pressure sensor data; Used pressure offset of 0.079 to recalculate 'Stream_m_Avg' -> the offset of 0.275 was measured at the new location of the probe, but we want depth at the original location , which is the metal pole in the stream (calculated 0.079 by subtracting 'Lvl_m_Avg' value at 9/8/12 13:15 from "Stream_m_Avg' at 9/8/12 13:00)
2014-03-27 12:45 | 62672 | 13.32 | 5.831 | 0.056 | 0.275 | 0.354 | 0.152 | 0.094276 | 5.951 | 40.85 | 7.712 | Questionable pressure sensor data; Used pressure offset of 0.079 to recalculate 'Stream_m_Avg' -> the offset of 0.275 was measured at the new location of the probe, but we want depth at the original location , which is the metal pole in the stream (calculated 0.079 by subtracting 'Lvl_m_Avg' value at 9/8/12 13:15 from "Stream_m_Avg' at 9/8/12 13:00)
2014-03-27 13:00 | 62673 | 13.33 | 5.887 | 0.074 | 0.275 | 0.354 | 0.121 | 0.075164 | 5.994 | 41.09 | 7.714 | Questionable pressure sensor data; Used pressure offset of 0.079 to recalculate 'Stream_m_Avg' -> the offset of 0.275 was measured at the new location of the probe, but we want depth at the original location , which is the metal pole in the stream (calculated 0.079 by subtracting 'Lvl_m_Avg' value at 9/8/12 13:15 from "Stream_m_Avg' at 9/8/12 13:00)
2014-03-27 13:15 | 62674 | 13.32 | 5.993 | 0.06 | 0.275 | 0.354 | 0.14 | 0.08697 | 6.11 | 40.85 | 7.711 | Questionable pressure sensor data; Used pressure offset of 0.079 to recalculate 'Stream_m_Avg' -> the offset of 0.275 was measured at the new location of the probe, but we want depth at the original location , which is the metal pole in the stream (calculated 0.079 by subtracting 'Lvl_m_Avg' value at 9/8/12 13:15 from "Stream_m_Avg' at 9/8/12 13:00)
2014-03-27 13:30 | 62675 | 13.31 | 6.09 | 0.058 | 0.275 | 0.354 | 0.158 | 0.098431 | 6.206 | 40.58 | 7.666 | Questionable pressure sensor data; Used pressure offset of 0.079 to recalculate 'Stream_m_Avg' -> the offset of 0.275 was measured at the new location of the probe, but we want depth at the original location , which is the metal pole in the stream (calculated 0.079 by subtracting 'Lvl_m_Avg' value at 9/8/12 13:15 from "Stream_m_Avg' at 9/8/12 13:00)
2014-03-27 13:45 | 62676 | 13.29 | 6.261 | 0.042 | 0.275 | 0.354 | 0.136 | 0.085637 | 6.384 | 40.61 | 7.652 | Questionable pressure sensor data; Used pressure offset of 0.079 to recalculate 'Stream_m_Avg' -> the offset of 0.275 was measured at the new location of the probe, but we want depth at the original location , which is the metal pole in the stream (calculated 0.079 by subtracting 'Lvl_m_Avg' value at 9/8/12 13:15 from "Stream_m_Avg' at 9/8/12 13:00)
2014-03-27 14:00 | 62677 | 13.29 | 6.464 | 0.033 | 0.275 | 0.354 | 0.129 | 0.081779 | 6.595 | 40.44 | 7.626 | Questionable pressure sensor data; Used pressure offset of 0.079 to recalculate 'Stream_m_Avg' -> the offset of 0.275 was measured at the new location of the probe, but we want depth at the original location , which is the metal pole in the stream (calculated 0.079 by subtracting 'Lvl_m_Avg' value at 9/8/12 13:15 from "Stream_m_Avg' at 9/8/12 13:00)
2014-03-27 14:15 | 62678 | 13.26 | 6.48 | 0.066 | 0.275 | 0.354 | 0.105 | 0.066283 | 6.592 | 40.41 | 7.6 | Questionable pressure sensor data; Used pressure offset of 0.079 to recalculate 'Stream_m_Avg' -> the offset of 0.275 was measured at the new location of the probe, but we want depth at the original location , which is the metal pole in the stream (calculated 0.079 by subtracting 'Lvl_m_Avg' value at 9/8/12 13:15 from "Stream_m_Avg' at 9/8/12 13:00)
2014-03-27 14:30 | 62679 | 13.27 | 6.332 | 0.109 | 0.275 | 0.354 | 0.142 | 0.088899 | 6.415 | 40.68 | 7.62 | Questionable pressure sensor data; Used pressure offset of 0.079 to recalculate 'Stream_m_Avg' -> the offset of 0.275 was measured at the new location of the probe, but we want depth at the original location , which is the metal pole in the stream (calculated 0.079 by subtracting 'Lvl_m_Avg' value at 9/8/12 13:15 from "Stream_m_Avg' at 9/8/12 13:00)
2014-03-27 14:45 | 62680 | 13.3 | 6.175 | 0.12 | 0.275 | 0.354 | 0.145 | 0.090619 | 6.245 | 40.61 | 7.65 | Questionable pressure sensor data; Used pressure offset of 0.079 to recalculate 'Stream_m_Avg' -> the offset of 0.275 was measured at the new location of the probe, but we want depth at the original location , which is the metal pole in the stream (calculated 0.079 by subtracting 'Lvl_m_Avg' value at 9/8/12 13:15 from "Stream_m_Avg' at 9/8/12 13:00)
2014-03-27 15:00 | 62681 | 13.3 | 6.082 | 0.118 | 0.275 | 0.354 | 0.138 | 0.08584 | 6.15 | 40.68 | 7.654 | Questionable pressure sensor data; Used pressure offset of 0.079 to recalculate 'Stream_m_Avg' -> the offset of 0.275 was measured at the new location of the probe, but we want depth at the original location , which is the metal pole in the stream (calculated 0.079 by subtracting 'Lvl_m_Avg' value at 9/8/12 13:15 from "Stream_m_Avg' at 9/8/12 13:00)
2014-03-27 15:15 | 62682 | 13.31 | 5.996 | 0.13 | 0.275 | 0.354 | 0.105 | 0.065147 | 6.062 | 40.85 | 7.659 | Questionable pressure sensor data; Used pressure offset of 0.079 to recalculate 'Stream_m_Avg' -> the offset of 0.275 was measured at the new location of the probe, but we want depth at the original location , which is the metal pole in the stream (calculated 0.079 by subtracting 'Lvl_m_Avg' value at 9/8/12 13:15 from "Stream_m_Avg' at 9/8/12 13:00)
2014-03-27 15:30 | 62683 | 13.31 | 5.926 | 0.15 | 0.275 | 0.354 | 0.108 | 0.067015 | 5.998 | 40.88 | 7.689 | Questionable pressure sensor data; Used pressure offset of 0.079 to recalculate 'Stream_m_Avg' -> the offset of 0.275 was measured at the new location of the probe, but we want depth at the original location , which is the metal pole in the stream (calculated 0.079 by subtracting 'Lvl_m_Avg' value at 9/8/12 13:15 from "Stream_m_Avg' at 9/8/12 13:00)
2014-03-27 15:45 | 62684 | 13.32 | 5.827 | 0.169 | 0.275 | 0.354 | 0.128 | 0.079095 | 5.894 | 41.05 | 7.705 | Questionable pressure sensor data; Used pressure offset of 0.079 to recalculate 'Stream_m_Avg' -> the offset of 0.275 was measured at the new location of the probe, but we want depth at the original location , which is the metal pole in the stream (calculated 0.079 by subtracting 'Lvl_m_Avg' value at 9/8/12 13:15 from "Stream_m_Avg' at 9/8/12 13:00)
2014-03-27 16:00 | 62685 | 13.34 | 5.736 | 0.168 | 0.275 | 0.354 | 0.144 | 0.088699 | 5.798 | 41.12 | 7.754 | Questionable pressure sensor data; Used pressure offset of 0.079 to recalculate 'Stream_m_Avg' -> the offset of 0.275 was measured at the new location of the probe, but we want depth at the original location , which is the metal pole in the stream (calculated 0.079 by subtracting 'Lvl_m_Avg' value at 9/8/12 13:15 from "Stream_m_Avg' at 9/8/12 13:00)
2014-03-27 16:15 | 62686 | 13.34 | 5.67 | 0.182 | 0.275 | 0.354 | 0.141 | 0.086627 | 5.739 | 41.26 | 7.74 | Questionable pressure sensor data; Used pressure offset of 0.079 to recalculate 'Stream_m_Avg' -> the offset of 0.275 was measured at the new location of the probe, but we want depth at the original location , which is the metal pole in the stream (calculated 0.079 by subtracting 'Lvl_m_Avg' value at 9/8/12 13:15 from "Stream_m_Avg' at 9/8/12 13:00)
2014-03-27 16:30 | 62687 | 13.35 | 5.59 | 0.177 | 0.275 | 0.354 | 0.138 | 0.084462 | 5.655 | 41.27 | 7.755 | Questionable pressure sensor data; Used pressure offset of 0.079 to recalculate 'Stream_m_Avg' -> the offset of 0.275 was measured at the new location of the probe, but we want depth at the original location , which is the metal pole in the stream (calculated 0.079 by subtracting 'Lvl_m_Avg' value at 9/8/12 13:15 from "Stream_m_Avg' at 9/8/12 13:00)
2014-03-27 16:45 | 62688 | 13.34 | 5.5 | 0.164 | 0.275 | 0.354 | 0.138 | 0.084475 | 5.562 | 41.19 | 7.778 | Questionable pressure sensor data; Used pressure offset of 0.079 to recalculate 'Stream_m_Avg' -> the offset of 0.275 was measured at the new location of the probe, but we want depth at the original location , which is the metal pole in the stream (calculated 0.079 by subtracting 'Lvl_m_Avg' value at 9/8/12 13:15 from "Stream_m_Avg' at 9/8/12 13:00)
2014-03-27 17:00 | 62689 | 13.34 | 5.383 | 0.186 | 0.275 | 0.354 | 0.122 | 0.074491 | 5.444 | 41.43 | 7.792 | Questionable pressure sensor data; Used pressure offset of 0.079 to recalculate 'Stream_m_Avg' -> the offset of 0.275 was measured at the new location of the probe, but we want depth at the original location , which is the metal pole in the stream (calculated 0.079 by subtracting 'Lvl_m_Avg' value at 9/8/12 13:15 from "Stream_m_Avg' at 9/8/12 13:00)
2014-03-27 17:15 | 62690 | 13.36 | 5.266 | 0.199 | 0.275 | 0.354 | 0.101 | 0.060967 | 5.321 | 41.54 | 7.806 | Questionable pressure sensor data; Used pressure offset of 0.079 to recalculate 'Stream_m_Avg' -> the offset of 0.275 was measured at the new location of the probe, but we want depth at the original location , which is the metal pole in the stream (calculated 0.079 by subtracting 'Lvl_m_Avg' value at 9/8/12 13:15 from "Stream_m_Avg' at 9/8/12 13:00)
2014-03-27 17:30 | 62691 | 13.37 | 5.151 | 0.21 | 0.275 | 0.354 | 0.092 | 0.05586 | 5.205 | 41.6 | 7.826 | Questionable pressure sensor data; Used pressure offset of 0.079 to recalculate 'Stream_m_Avg' -> the offset of 0.275 was measured at the new location of the probe, but we want depth at the original location , which is the metal pole in the stream (calculated 0.079 by subtracting 'Lvl_m_Avg' value at 9/8/12 13:15 from "Stream_m_Avg' at 9/8/12 13:00)
2014-03-27 17:45 | 62692 | 13.4 | 5.037 | 0.225 | 0.275 | 0.354 | 0.108 | 0.064983 | 5.085 | 41.71 | 7.834 | Questionable pressure sensor data; Used pressure offset of 0.079 to recalculate 'Stream_m_Avg' -> the offset of 0.275 was measured at the new location of the probe, but we want depth at the original location , which is the metal pole in the stream (calculated 0.079 by subtracting 'Lvl_m_Avg' value at 9/8/12 13:15 from "Stream_m_Avg' at 9/8/12 13:00)
2014-03-27 18:00 | 62693 | 13.39 | 4.936 | 0.23 | 0.275 | 0.354 | 0.089 | 0.053225 | 4.985 | 41.74 | 7.843 | Questionable pressure sensor data; Used pressure offset of 0.079 to recalculate 'Stream_m_Avg' -> the offset of 0.275 was measured at the new location of the probe, but we want depth at the original location , which is the metal pole in the stream (calculated 0.079 by subtracting 'Lvl_m_Avg' value at 9/8/12 13:15 from "Stream_m_Avg' at 9/8/12 13:00)
2014-03-27 18:15 | 62694 | 13.41 | 4.844 | 0.241 | 0.275 | 0.354 | 0.096 | 0.057244 | 4.895 | 42.01 | 7.862 | Questionable pressure sensor data; Used pressure offset of 0.079 to recalculate 'Stream_m_Avg' -> the offset of 0.275 was measured at the new location of the probe, but we want depth at the original location , which is the metal pole in the stream (calculated 0.079 by subtracting 'Lvl_m_Avg' value at 9/8/12 13:15 from "Stream_m_Avg' at 9/8/12 13:00)
2014-03-27 18:30 | 62695 | 13 | 4.768 | 0.249 | 0.275 | 0.354 | 0.116 | 0.069325 | 4.821 | 41.81 | 7.891 | Questionable pressure sensor data; Used pressure offset of 0.079 to recalculate 'Stream_m_Avg' -> the offset of 0.275 was measured at the new location of the probe, but we want depth at the original location , which is the metal pole in the stream (calculated 0.079 by subtracting 'Lvl_m_Avg' value at 9/8/12 13:15 from "Stream_m_Avg' at 9/8/12 13:00)
2014-03-27 18:45 | 62696 | 12.88 | 4.682 | 0.256 | 0.275 | 0.354 | 0.123 | 0.073388 | 4.74 | 41.81 | 7.867 | Questionable pressure sensor data; Used pressure offset of 0.079 to recalculate 'Stream_m_Avg' -> the offset of 0.275 was measured at the new location of the probe, but we want depth at the original location , which is the metal pole in the stream (calculated 0.079 by subtracting 'Lvl_m_Avg' value at 9/8/12 13:15 from "Stream_m_Avg' at 9/8/12 13:00)
2014-03-27 19:00 | 62697 | 12.79 | 4.607 | 0.262 | 0.275 | 0.354 | 0.133 | 0.079093 | 4.671 | 41.84 | 7.888 | Questionable pressure sensor data; Used pressure offset of 0.079 to recalculate 'Stream_m_Avg' -> the offset of 0.275 was measured at the new location of the probe, but we want depth at the original location , which is the metal pole in the stream (calculated 0.079 by subtracting 'Lvl_m_Avg' value at 9/8/12 13:15 from "Stream_m_Avg' at 9/8/12 13:00)
2014-03-27 19:15 | 62698 | 12.72 | 4.536 | 0.268 | 0.275 | 0.354 | 0.133 | 0.078978 | 4.597 | 41.81 | 7.894 | Questionable pressure sensor data; Used pressure offset of 0.079 to recalculate 'Stream_m_Avg' -> the offset of 0.275 was measured at the new location of the probe, but we want depth at the original location , which is the metal pole in the stream (calculated 0.079 by subtracting 'Lvl_m_Avg' value at 9/8/12 13:15 from "Stream_m_Avg' at 9/8/12 13:00)
2014-03-27 19:30 | 62699 | 12.7 | 4.465 | 0.274 | 0.275 | 0.354 | 0.134 | 0.079422 | 4.526 | 42.29 | 7.89 | Questionable pressure sensor data; Used pressure offset of 0.079 to recalculate 'Stream_m_Avg' -> the offset of 0.275 was measured at the new location of the probe, but we want depth at the original location , which is the metal pole in the stream (calculated 0.079 by subtracting 'Lvl_m_Avg' value at 9/8/12 13:15 from "Stream_m_Avg' at 9/8/12 13:00)
2014-03-27 19:45 | 62700 | 12.71 | 4.395 | 0.279 | 0.275 | 0.354 | 0.167 | 0.098146 | 4.456 | 42.26 | 7.939 | Questionable pressure sensor data; Used pressure offset of 0.079 to recalculate 'Stream_m_Avg' -> the offset of 0.275 was measured at the new location of the probe, but we want depth at the original location , which is the metal pole in the stream (calculated 0.079 by subtracting 'Lvl_m_Avg' value at 9/8/12 13:15 from "Stream_m_Avg' at 9/8/12 13:00)
2014-03-27 20:00 | 62701 | 12.68 | 4.33 | 0.278 | 0.275 | 0.354 | 0.135 | 0.079204 | 4.385 | 42.5 | 7.976 | Questionable pressure sensor data; Used pressure offset of 0.079 to recalculate 'Stream_m_Avg' -> the offset of 0.275 was measured at the new location of the probe, but we want depth at the original location , which is the metal pole in the stream (calculated 0.079 by subtracting 'Lvl_m_Avg' value at 9/8/12 13:15 from "Stream_m_Avg' at 9/8/12 13:00)
2014-03-27 20:15 | 62702 | 12.66 | 4.268 | 0.278 | 0.275 | 0.354 | 0.137 | 0.080584 | 4.318 | 42.6 | 8 | Questionable pressure sensor data; Used pressure offset of 0.079 to recalculate 'Stream_m_Avg' -> the offset of 0.275 was measured at the new location of the probe, but we want depth at the original location , which is the metal pole in the stream (calculated 0.079 by subtracting 'Lvl_m_Avg' value at 9/8/12 13:15 from "Stream_m_Avg' at 9/8/12 13:00)
2014-03-27 20:30 | 62703 | 12.65 | 4.215 | 0.286 | 0.275 | 0.354 | 0.199 | 0.11652 | 4.274 | 42.36 | 8.02 | Questionable pressure sensor data; Used pressure offset of 0.079 to recalculate 'Stream_m_Avg' -> the offset of 0.275 was measured at the new location of the probe, but we want depth at the original location , which is the metal pole in the stream (calculated 0.079 by subtracting 'Lvl_m_Avg' value at 9/8/12 13:15 from "Stream_m_Avg' at 9/8/12 13:00)
2014-03-27 20:45 | 62704 | 12.64 | 4.173 | 0.293 | 0.275 | 0.354 | 0.186 | 0.10904 | 4.235 | 42.33 | 8.03 | Questionable pressure sensor data; Used pressure offset of 0.079 to recalculate 'Stream_m_Avg' -> the offset of 0.275 was measured at the new location of the probe, but we want depth at the original location , which is the metal pole in the stream (calculated 0.079 by subtracting 'Lvl_m_Avg' value at 9/8/12 13:15 from "Stream_m_Avg' at 9/8/12 13:00)
2014-03-27 21:00 | 62705 | 12.62 | 4.148 | 0.294 | 0.275 | 0.354 | 0.199 | 0.11636 | 4.213 | 42.43 | 8.01 | Questionable pressure sensor data; Used pressure offset of 0.079 to recalculate 'Stream_m_Avg' -> the offset of 0.275 was measured at the new location of the probe, but we want depth at the original location , which is the metal pole in the stream (calculated 0.079 by subtracting 'Lvl_m_Avg' value at 9/8/12 13:15 from "Stream_m_Avg' at 9/8/12 13:00)
2014-03-27 21:15 | 62706 | 12.61 | 4.134 | 0.304 | 0.275 | 0.354 | 0.175 | 0.10209 | 4.203 | 42.63 | 8.01 | Questionable pressure sensor data; Used pressure offset of 0.079 to recalculate 'Stream_m_Avg' -> the offset of 0.275 was measured at the new location of the probe, but we want depth at the original location , which is the metal pole in the stream (calculated 0.079 by subtracting 'Lvl_m_Avg' value at 9/8/12 13:15 from "Stream_m_Avg' at 9/8/12 13:00)
2014-03-27 21:30 | 62707 | 12.61 | 4.123 | 0.314 | 0.275 | 0.354 | 0.146 | 0.085204 | 4.192 | 42.8 | 8.01 | Questionable pressure sensor data; Used pressure offset of 0.079 to recalculate 'Stream_m_Avg' -> the offset of 0.275 was measured at the new location of the probe, but we want depth at the original location , which is the metal pole in the stream (calculated 0.079 by subtracting 'Lvl_m_Avg' value at 9/8/12 13:15 from "Stream_m_Avg' at 9/8/12 13:00)
2014-03-27 21:45 | 62708 | 12.6 | 4.085 | 0.322 | 0.275 | 0.354 | 0.162 | 0.094157 | 4.149 | 42.7 | 8.03 | Questionable pressure sensor data; Used pressure offset of 0.079 to recalculate 'Stream_m_Avg' -> the offset of 0.275 was measured at the new location of the probe, but we want depth at the original location , which is the metal pole in the stream (calculated 0.079 by subtracting 'Lvl_m_Avg' value at 9/8/12 13:15 from "Stream_m_Avg' at 9/8/12 13:00)
2014-03-27 22:00 | 62709 | 12.59 | 4.046 | 0.325 | 0.275 | 0.354 | 0.204 | 0.11853 | 4.11 | 42.7 | 8.03 | Questionable pressure sensor data; Used pressure offset of 0.079 to recalculate 'Stream_m_Avg' -> the offset of 0.275 was measured at the new location of the probe, but we want depth at the original location , which is the metal pole in the stream (calculated 0.079 by subtracting 'Lvl_m_Avg' value at 9/8/12 13:15 from "Stream_m_Avg' at 9/8/12 13:00)
2014-03-27 22:15 | 62710 | 12.58 | 4.012 | 0.325 | 0.275 | 0.354 | 0.18 | 0.10445 | 4.079 | 42.77 | 8.03 | Questionable pressure sensor data; Used pressure offset of 0.079 to recalculate 'Stream_m_Avg' -> the offset of 0.275 was measured at the new location of the probe, but we want depth at the original location , which is the metal pole in the stream (calculated 0.079 by subtracting 'Lvl_m_Avg' value at 9/8/12 13:15 from "Stream_m_Avg' at 9/8/12 13:00)
2014-03-27 22:30 | 62711 | 12.57 | 3.973 | 0.327 | 0.275 | 0.354 | 0.144 | 0.083413 | 4.033 | 42.84 | 8.05 | Questionable pressure sensor data; Used pressure offset of 0.079 to recalculate 'Stream_m_Avg' -> the offset of 0.275 was measured at the new location of the probe, but we want depth at the original location , which is the metal pole in the stream (calculated 0.079 by subtracting 'Lvl_m_Avg' value at 9/8/12 13:15 from "Stream_m_Avg' at 9/8/12 13:00)
2014-03-27 22:45 | 62712 | 12.56 | 3.918 | 0.327 | 0.275 | 0.354 | 0.094 | 0.054676 | 3.971 | 42.54 | 8.06 | Questionable pressure sensor data; Used pressure offset of 0.079 to recalculate 'Stream_m_Avg' -> the offset of 0.275 was measured at the new location of the probe, but we want depth at the original location , which is the metal pole in the stream (calculated 0.079 by subtracting 'Lvl_m_Avg' value at 9/8/12 13:15 from "Stream_m_Avg' at 9/8/12 13:00)
2014-03-27 23:00 | 62713 | 12.55 | 3.866 | 0.324 | 0.275 | 0.354 | 0.103 | 0.05959 | 3.917 | 43.09 | 8.06 | Questionable pressure sensor data; Used pressure offset of 0.079 to recalculate 'Stream_m_Avg' -> the offset of 0.275 was measured at the new location of the probe, but we want depth at the original location , which is the metal pole in the stream (calculated 0.079 by subtracting 'Lvl_m_Avg' value at 9/8/12 13:15 from "Stream_m_Avg' at 9/8/12 13:00)
2014-03-27 23:15 | 62714 | 12.53 | 3.811 | 0.322 | 0.275 | 0.354 | 0.085 | 0.048804 | 3.858 | 42.82 | 8.07 | Questionable pressure sensor data; Used pressure offset of 0.079 to recalculate 'Stream_m_Avg' -> the offset of 0.275 was measured at the new location of the probe, but we want depth at the original location , which is the metal pole in the stream (calculated 0.079 by subtracting 'Lvl_m_Avg' value at 9/8/12 13:15 from "Stream_m_Avg' at 9/8/12 13:00)
2014-03-27 23:30 | 62715 | 12.53 | 3.746 | 0.324 | 0.275 | 0.354 | 0.125 | 0.072019 | 3.796 | 43.46 | 8.1 | Questionable pressure sensor data; Used pressure offset of 0.079 to recalculate 'Stream_m_Avg' -> the offset of 0.275 was measured at the new location of the probe, but we want depth at the original location , which is the metal pole in the stream (calculated 0.079 by subtracting 'Lvl_m_Avg' value at 9/8/12 13:15 from "Stream_m_Avg' at 9/8/12 13:00)
2014-03-27 23:45 | 62716 | 12.52 | 3.685 | 0.325 | 0.275 | 0.354 | 0.121 | 0.06965 | 3.737 | 41.02 | 8.09 | Questionable pressure sensor data; Used pressure offset of 0.079 to recalculate 'Stream_m_Avg' -> the offset of 0.275 was measured at the new location of the probe, but we want depth at the original location , which is the metal pole in the stream (calculated 0.079 by subtracting 'Lvl_m_Avg' value at 9/8/12 13:15 from "Stream_m_Avg' at 9/8/12 13:00)
2014-03-28 | 62717 | 12.51 | 3.639 | 0.32 | 0.275 | 0.354 | 0.096 | 0.05502 | 3.692 | 42.78 | 8.1 | Questionable pressure sensor data; Used pressure offset of 0.079 to recalculate 'Stream_m_Avg' -> the offset of 0.275 was measured at the new location of the probe, but we want depth at the original location , which is the metal pole in the stream (calculated 0.079 by subtracting 'Lvl_m_Avg' value at 9/8/12 13:15 from "Stream_m_Avg' at 9/8/12 13:00)
2014-03-28 00:15 | 62718 | 12.51 | 3.605 | 0.314 | 0.275 | 0.354 | 0.097 | 0.055734 | 3.663 | 44.54 | 8.11 | Questionable pressure sensor data; Used pressure offset of 0.079 to recalculate 'Stream_m_Avg' -> the offset of 0.275 was measured at the new location of the probe, but we want depth at the original location , which is the metal pole in the stream (calculated 0.079 by subtracting 'Lvl_m_Avg' value at 9/8/12 13:15 from "Stream_m_Avg' at 9/8/12 13:00)
2014-03-28 00:30 | 62719 | 12.5 | 3.583 | 0.309 | 0.275 | 0.354 | 0.119 | 0.068225 | 3.64 | 44.81 | 8.12 | Questionable pressure sensor data; Used pressure offset of 0.079 to recalculate 'Stream_m_Avg' -> the offset of 0.275 was measured at the new location of the probe, but we want depth at the original location , which is the metal pole in the stream (calculated 0.079 by subtracting 'Lvl_m_Avg' value at 9/8/12 13:15 from "Stream_m_Avg' at 9/8/12 13:00)
2014-03-28 00:45 | 62720 | 12.5 | 3.568 | 0.307 | 0.275 | 0.354 | 0.081 | 0.046179 | 3.623 | 44.2 | 8.12 | Questionable pressure sensor data; Used pressure offset of 0.079 to recalculate 'Stream_m_Avg' -> the offset of 0.275 was measured at the new location of the probe, but we want depth at the original location , which is the metal pole in the stream (calculated 0.079 by subtracting 'Lvl_m_Avg' value at 9/8/12 13:15 from "Stream_m_Avg' at 9/8/12 13:00)
2014-03-28 01:00 | 62721 | 12.49 | 3.562 | 0.304 | 0.275 | 0.354 | 0.081 | 0.046145 | 3.628 | 43.12 | 8.11 | Questionable pressure sensor data; Used pressure offset of 0.079 to recalculate 'Stream_m_Avg' -> the offset of 0.275 was measured at the new location of the probe, but we want depth at the original location , which is the metal pole in the stream (calculated 0.079 by subtracting 'Lvl_m_Avg' value at 9/8/12 13:15 from "Stream_m_Avg' at 9/8/12 13:00)
2014-03-28 01:15 | 62722 | 12.49 | 3.567 | 0.297 | 0.275 | 0.354 | 0.081 | 0.046178 | 3.625 | 42.51 | 8.12 | Questionable pressure sensor data; Used pressure offset of 0.079 to recalculate 'Stream_m_Avg' -> the offset of 0.275 was measured at the new location of the probe, but we want depth at the original location , which is the metal pole in the stream (calculated 0.079 by subtracting 'Lvl_m_Avg' value at 9/8/12 13:15 from "Stream_m_Avg' at 9/8/12 13:00)
2014-03-28 01:30 | 62723 | 12.48 | 3.573 | 0.292 | 0.275 | 0.354 | 0.081 | 0.046241 | 3.633 | 42.58 | 8.12 | Questionable pressure sensor data; Used pressure offset of 0.079 to recalculate 'Stream_m_Avg' -> the offset of 0.275 was measured at the new location of the probe, but we want depth at the original location , which is the metal pole in the stream (calculated 0.079 by subtracting 'Lvl_m_Avg' value at 9/8/12 13:15 from "Stream_m_Avg' at 9/8/12 13:00)
2014-03-28 01:45 | 62724 | 12.48 | 3.578 | 0.287 | 0.275 | 0.354 | 0.081 | 0.046286 | 3.642 | 43.66 | 8.12 | Questionable pressure sensor data; Used pressure offset of 0.079 to recalculate 'Stream_m_Avg' -> the offset of 0.275 was measured at the new location of the probe, but we want depth at the original location , which is the metal pole in the stream (calculated 0.079 by subtracting 'Lvl_m_Avg' value at 9/8/12 13:15 from "Stream_m_Avg' at 9/8/12 13:00)
2014-03-28 02:00 | 62725 | 12.48 | 3.575 | 0.286 | 0.275 | 0.354 | 0.081 | 0.046312 | 3.636 | 43.36 | 8.12 | Questionable pressure sensor data; Used pressure offset of 0.079 to recalculate 'Stream_m_Avg' -> the offset of 0.275 was measured at the new location of the probe, but we want depth at the original location , which is the metal pole in the stream (calculated 0.079 by subtracting 'Lvl_m_Avg' value at 9/8/12 13:15 from "Stream_m_Avg' at 9/8/12 13:00)
2014-03-28 02:15 | 62726 | 12.47 | 3.57 | 0.28 | 0.275 | 0.354 | 0.081 | 0.046441 | 3.629 | 43.66 | 8.12 | Questionable pressure sensor data; Used pressure offset of 0.079 to recalculate 'Stream_m_Avg' -> the offset of 0.275 was measured at the new location of the probe, but we want depth at the original location , which is the metal pole in the stream (calculated 0.079 by subtracting 'Lvl_m_Avg' value at 9/8/12 13:15 from "Stream_m_Avg' at 9/8/12 13:00)
2014-03-28 02:30 | 62727 | 12.47 | 3.561 | 0.279 | 0.275 | 0.354 | 0.081 | 0.046383 | 3.619 | 43.8 | 8.14 | Questionable pressure sensor data; Used pressure offset of 0.079 to recalculate 'Stream_m_Avg' -> the offset of 0.275 was measured at the new location of the probe, but we want depth at the original location , which is the metal pole in the stream (calculated 0.079 by subtracting 'Lvl_m_Avg' value at 9/8/12 13:15 from "Stream_m_Avg' at 9/8/12 13:00)
2014-03-28 02:45 | 62728 | 12.46 | 3.545 | 0.277 | 0.275 | 0.354 | 0.081 | 0.046379 | 3.603 | 43.46 | 8.14 | Questionable pressure sensor data; Used pressure offset of 0.079 to recalculate 'Stream_m_Avg' -> the offset of 0.275 was measured at the new location of the probe, but we want depth at the original location , which is the metal pole in the stream (calculated 0.079 by subtracting 'Lvl_m_Avg' value at 9/8/12 13:15 from "Stream_m_Avg' at 9/8/12 13:00)
2014-03-28 03:00 | 62729 | 12.46 | 3.531 | 0.274 | 0.275 | 0.354 | 0.081 | 0.04644 | 3.59 | 43.25 | 8.13 | Questionable pressure sensor data; Used pressure offset of 0.079 to recalculate 'Stream_m_Avg' -> the offset of 0.275 was measured at the new location of the probe, but we want depth at the original location , which is the metal pole in the stream (calculated 0.079 by subtracting 'Lvl_m_Avg' value at 9/8/12 13:15 from "Stream_m_Avg' at 9/8/12 13:00)
2014-03-28 03:15 | 62730 | 12.46 | 3.515 | 0.273 | 0.275 | 0.354 | 0.081 | 0.046388 | 3.567 | 43.66 | 8.12 | Questionable pressure sensor data; Used pressure offset of 0.079 to recalculate 'Stream_m_Avg' -> the offset of 0.275 was measured at the new location of the probe, but we want depth at the original location , which is the metal pole in the stream (calculated 0.079 by subtracting 'Lvl_m_Avg' value at 9/8/12 13:15 from "Stream_m_Avg' at 9/8/12 13:00)
2014-03-28 03:30 | 62731 | 12.46 | 3.495 | 0.271 | 0.275 | 0.354 | 0.081 | 0.046399 | 3.557 | 43.12 | 8.12 | Questionable pressure sensor data; Used pressure offset of 0.079 to recalculate 'Stream_m_Avg' -> the offset of 0.275 was measured at the new location of the probe, but we want depth at the original location , which is the metal pole in the stream (calculated 0.079 by subtracting 'Lvl_m_Avg' value at 9/8/12 13:15 from "Stream_m_Avg' at 9/8/12 13:00)
2014-03-28 03:45 | 62732 | 12.45 | 3.477 | 0.266 | 0.275 | 0.354 | 0.081 | 0.046373 | 3.532 | 43.25 | 8.12 | Questionable pressure sensor data; Used pressure offset of 0.079 to recalculate 'Stream_m_Avg' -> the offset of 0.275 was measured at the new location of the probe, but we want depth at the original location , which is the metal pole in the stream (calculated 0.079 by subtracting 'Lvl_m_Avg' value at 9/8/12 13:15 from "Stream_m_Avg' at 9/8/12 13:00)
2014-03-28 04:00 | 62733 | 12.45 | 3.466 | 0.261 | 0.275 | 0.354 | 0.081 | 0.046374 | 3.529 | 43.46 | 8.14 | Questionable pressure sensor data; Used pressure offset of 0.079 to recalculate 'Stream_m_Avg' -> the offset of 0.275 was measured at the new location of the probe, but we want depth at the original location , which is the metal pole in the stream (calculated 0.079 by subtracting 'Lvl_m_Avg' value at 9/8/12 13:15 from "Stream_m_Avg' at 9/8/12 13:00)
2014-03-28 04:15 | 62734 | 12.45 | 3.461 | 0.256 | 0.275 | 0.354 | 0.081 | 0.046368 | 3.523 | 43.32 | 8.14 | Questionable pressure sensor data; Used pressure offset of 0.079 to recalculate 'Stream_m_Avg' -> the offset of 0.275 was measured at the new location of the probe, but we want depth at the original location , which is the metal pole in the stream (calculated 0.079 by subtracting 'Lvl_m_Avg' value at 9/8/12 13:15 from "Stream_m_Avg' at 9/8/12 13:00)
2014-03-28 04:30 | 62735 | 12.45 | 3.457 | 0.253 | 0.275 | 0.354 | 0.081 | 0.046372 | 3.519 | 42.71 | 8.14 | Questionable pressure sensor data; Used pressure offset of 0.079 to recalculate 'Stream_m_Avg' -> the offset of 0.275 was measured at the new location of the probe, but we want depth at the original location , which is the metal pole in the stream (calculated 0.079 by subtracting 'Lvl_m_Avg' value at 9/8/12 13:15 from "Stream_m_Avg' at 9/8/12 13:00)
2014-03-28 04:45 | 62736 | 12.44 | 3.452 | 0.25 | 0.275 | 0.354 | 0.081 | 0.046377 | 3.511 | 42.04 | 8.16 | Questionable pressure sensor data; Used pressure offset of 0.079 to recalculate 'Stream_m_Avg' -> the offset of 0.275 was measured at the new location of the probe, but we want depth at the original location , which is the metal pole in the stream (calculated 0.079 by subtracting 'Lvl_m_Avg' value at 9/8/12 13:15 from "Stream_m_Avg' at 9/8/12 13:00)
2014-03-28 05:00 | 62737 | 12.44 | 3.446 | 0.247 | 0.275 | 0.354 | 0.082 | 0.046492 | 3.508 | 43.25 | 8.15 | Questionable pressure sensor data; Used pressure offset of 0.079 to recalculate 'Stream_m_Avg' -> the offset of 0.275 was measured at the new location of the probe, but we want depth at the original location , which is the metal pole in the stream (calculated 0.079 by subtracting 'Lvl_m_Avg' value at 9/8/12 13:15 from "Stream_m_Avg' at 9/8/12 13:00)
2014-03-28 05:15 | 62738 | 12.44 | 3.439 | 0.244 | 0.275 | 0.354 | 0.081 | 0.046379 | 3.496 | 44.4 | 8.14 | Questionable pressure sensor data; Used pressure offset of 0.079 to recalculate 'Stream_m_Avg' -> the offset of 0.275 was measured at the new location of the probe, but we want depth at the original location , which is the metal pole in the stream (calculated 0.079 by subtracting 'Lvl_m_Avg' value at 9/8/12 13:15 from "Stream_m_Avg' at 9/8/12 13:00)
2014-03-28 05:30 | 62739 | 12.43 | 3.425 | 0.247 | 0.275 | 0.354 | 0.081 | 0.046411 | 3.487 | 42.45 | 8.14 | Questionable pressure sensor data; Used pressure offset of 0.079 to recalculate 'Stream_m_Avg' -> the offset of 0.275 was measured at the new location of the probe, but we want depth at the original location , which is the metal pole in the stream (calculated 0.079 by subtracting 'Lvl_m_Avg' value at 9/8/12 13:15 from "Stream_m_Avg' at 9/8/12 13:00)
2014-03-28 05:45 | 62740 | 12.43 | 3.401 | 0.248 | 0.275 | 0.354 | 0.081 | 0.04632 | 3.456 | 41.3 | 8.17 | Questionable pressure sensor data; Used pressure offset of 0.079 to recalculate 'Stream_m_Avg' -> the offset of 0.275 was measured at the new location of the probe, but we want depth at the original location , which is the metal pole in the stream (calculated 0.079 by subtracting 'Lvl_m_Avg' value at 9/8/12 13:15 from "Stream_m_Avg' at 9/8/12 13:00)
2014-03-28 06:00 | 62741 | 12.44 | 3.389 | 0.244 | 0.275 | 0.354 | 0.081 | 0.046278 | 3.448 | 46.77 | 8.19 | Questionable pressure sensor data; Used pressure offset of 0.079 to recalculate 'Stream_m_Avg' -> the offset of 0.275 was measured at the new location of the probe, but we want depth at the original location , which is the metal pole in the stream (calculated 0.079 by subtracting 'Lvl_m_Avg' value at 9/8/12 13:15 from "Stream_m_Avg' at 9/8/12 13:00)
2014-03-28 06:15 | 62742 | 12.44 | 3.382 | 0.243 | 0.275 | 0.354 | 0.081 | 0.04626 | 3.445 | 42.65 | 8.18 | Questionable pressure sensor data; Used pressure offset of 0.079 to recalculate 'Stream_m_Avg' -> the offset of 0.275 was measured at the new location of the probe, but we want depth at the original location , which is the metal pole in the stream (calculated 0.079 by subtracting 'Lvl_m_Avg' value at 9/8/12 13:15 from "Stream_m_Avg' at 9/8/12 13:00)
2014-03-28 06:30 | 62743 | 12.44 | 3.36 | 0.25 | 0.275 | 0.354 | 0.081 | 0.046219 | 3.412 | 41.5 | 8.18 | Questionable pressure sensor data; Used pressure offset of 0.079 to recalculate 'Stream_m_Avg' -> the offset of 0.275 was measured at the new location of the probe, but we want depth at the original location , which is the metal pole in the stream (calculated 0.079 by subtracting 'Lvl_m_Avg' value at 9/8/12 13:15 from "Stream_m_Avg' at 9/8/12 13:00)
2014-03-28 06:45 | 62744 | 12.43 | 3.327 | 0.254 | 0.275 | 0.354 | 0.081 | 0.046161 | 3.377 | 46.1 | 8.19 | Questionable pressure sensor data; Used pressure offset of 0.079 to recalculate 'Stream_m_Avg' -> the offset of 0.275 was measured at the new location of the probe, but we want depth at the original location , which is the metal pole in the stream (calculated 0.079 by subtracting 'Lvl_m_Avg' value at 9/8/12 13:15 from "Stream_m_Avg' at 9/8/12 13:00)
2014-03-28 07:00 | 62745 | 12.44 | 3.29 | 0.255 | 0.275 | 0.354 | 0.081 | 0.046091 | 3.343 | 40.76 | 8.2 | Questionable pressure sensor data; Used pressure offset of 0.079 to recalculate 'Stream_m_Avg' -> the offset of 0.275 was measured at the new location of the probe, but we want depth at the original location , which is the metal pole in the stream (calculated 0.079 by subtracting 'Lvl_m_Avg' value at 9/8/12 13:15 from "Stream_m_Avg' at 9/8/12 13:00)
2014-03-28 07:15 | 62746 | 12.49 | 3.258 | 0.254 | 0.275 | 0.354 | 0.081 | 0.046145 | 3.311 | 45.22 | 8.2 | Questionable pressure sensor data; Used pressure offset of 0.079 to recalculate 'Stream_m_Avg' -> the offset of 0.275 was measured at the new location of the probe, but we want depth at the original location , which is the metal pole in the stream (calculated 0.079 by subtracting 'Lvl_m_Avg' value at 9/8/12 13:15 from "Stream_m_Avg' at 9/8/12 13:00)
2014-03-28 07:30 | 62747 | 12.7 | 3.249 | 0.245 | 0.275 | 0.354 | 0.081 | 0.046035 | 3.304 | 41.71 | 8.2 | Questionable pressure sensor data; Used pressure offset of 0.079 to recalculate 'Stream_m_Avg' -> the offset of 0.275 was measured at the new location of the probe, but we want depth at the original location , which is the metal pole in the stream (calculated 0.079 by subtracting 'Lvl_m_Avg' value at 9/8/12 13:15 from "Stream_m_Avg' at 9/8/12 13:00)
2014-03-28 07:45 | 62748 | 12.97 | 3.266 | 0.235 | 0.275 | 0.354 | 0.081 | 0.046035 | 3.331 | 44.08 | 8.2 | Questionable pressure sensor data; Used pressure offset of 0.079 to recalculate 'Stream_m_Avg' -> the offset of 0.275 was measured at the new location of the probe, but we want depth at the original location , which is the metal pole in the stream (calculated 0.079 by subtracting 'Lvl_m_Avg' value at 9/8/12 13:15 from "Stream_m_Avg' at 9/8/12 13:00)
2014-03-28 08:00 | 62749 | 13.19 | 3.282 | 0.23 | 0.275 | 0.354 | 0.081 | 0.046042 | 3.346 | 43.2 | 8.19 | Questionable pressure sensor data; Used pressure offset of 0.079 to recalculate 'Stream_m_Avg' -> the offset of 0.275 was measured at the new location of the probe, but we want depth at the original location , which is the metal pole in the stream (calculated 0.079 by subtracting 'Lvl_m_Avg' value at 9/8/12 13:15 from "Stream_m_Avg' at 9/8/12 13:00)
2014-03-28 08:15 | 62750 | 13.38 | 3.291 | 0.224 | 0.275 | 0.354 | 0.081 | 0.046039 | 3.35 | 42.79 | 8.19 | Questionable pressure sensor data; Used pressure offset of 0.079 to recalculate 'Stream_m_Avg' -> the offset of 0.275 was measured at the new location of the probe, but we want depth at the original location , which is the metal pole in the stream (calculated 0.079 by subtracting 'Lvl_m_Avg' value at 9/8/12 13:15 from "Stream_m_Avg' at 9/8/12 13:00)
2014-03-28 08:30 | 62751 | 13.67 | 3.298 | 0.216 | 0.275 | 0.354 | 0.081 | 0.046053 | 3.365 | 44.95 | 8.19 | Questionable pressure sensor data; Used pressure offset of 0.079 to recalculate 'Stream_m_Avg' -> the offset of 0.275 was measured at the new location of the probe, but we want depth at the original location , which is the metal pole in the stream (calculated 0.079 by subtracting 'Lvl_m_Avg' value at 9/8/12 13:15 from "Stream_m_Avg' at 9/8/12 13:00)
2014-03-28 08:45 | 62752 | 13.67 | 3.313 | 0.207 | 0.275 | 0.354 | 0.081 | 0.046089 | 3.385 | 44.34 | 8.22 | Questionable pressure sensor data; Used pressure offset of 0.079 to recalculate 'Stream_m_Avg' -> the offset of 0.275 was measured at the new location of the probe, but we want depth at the original location , which is the metal pole in the stream (calculated 0.079 by subtracting 'Lvl_m_Avg' value at 9/8/12 13:15 from "Stream_m_Avg' at 9/8/12 13:00)
2014-03-28 09:00 | 62753 | 13.66 | 3.335 | 0.2 | 0.275 | 0.354 | 0.081 | 0.046063 | 3.408 | 41.43 | 8.22 | Questionable pressure sensor data; Used pressure offset of 0.079 to recalculate 'Stream_m_Avg' -> the offset of 0.275 was measured at the new location of the probe, but we want depth at the original location , which is the metal pole in the stream (calculated 0.079 by subtracting 'Lvl_m_Avg' value at 9/8/12 13:15 from "Stream_m_Avg' at 9/8/12 13:00)
2014-03-28 09:15 | 62754 | 13.64 | 3.37 | 0.19 | 0.275 | 0.354 | 0.081 | 0.046112 | 3.447 | 44.13 | 8.22 | Questionable pressure sensor data; Used pressure offset of 0.079 to recalculate 'Stream_m_Avg' -> the offset of 0.275 was measured at the new location of the probe, but we want depth at the original location , which is the metal pole in the stream (calculated 0.079 by subtracting 'Lvl_m_Avg' value at 9/8/12 13:15 from "Stream_m_Avg' at 9/8/12 13:00)
2014-03-28 09:30 | 62755 | 13.63 | 3.446 | 0.168 | 0.275 | 0.354 | 0.081 | 0.04622 | 3.532 | 44.94 | 8.21 | Questionable pressure sensor data; Used pressure offset of 0.079 to recalculate 'Stream_m_Avg' -> the offset of 0.275 was measured at the new location of the probe, but we want depth at the original location , which is the metal pole in the stream (calculated 0.079 by subtracting 'Lvl_m_Avg' value at 9/8/12 13:15 from "Stream_m_Avg' at 9/8/12 13:00)
2014-03-28 09:45 | 62756 | 13.6 | 3.535 | 0.155 | 0.275 | 0.354 | 0.081 | 0.046347 | 3.624 | 43.69 | 8.2 | Questionable pressure sensor data; Used pressure offset of 0.079 to recalculate 'Stream_m_Avg' -> the offset of 0.275 was measured at the new location of the probe, but we want depth at the original location , which is the metal pole in the stream (calculated 0.079 by subtracting 'Lvl_m_Avg' value at 9/8/12 13:15 from "Stream_m_Avg' at 9/8/12 13:00)
2014-03-28 10:00 | 62757 | 13.58 | 3.647 | 0.141 | 0.275 | 0.354 | 0.081 | 0.046533 | 3.744 | 43.66 | 8.19 | Questionable pressure sensor data; Used pressure offset of 0.079 to recalculate 'Stream_m_Avg' -> the offset of 0.275 was measured at the new location of the probe, but we want depth at the original location , which is the metal pole in the stream (calculated 0.079 by subtracting 'Lvl_m_Avg' value at 9/8/12 13:15 from "Stream_m_Avg' at 9/8/12 13:00)
2014-03-28 10:15 | 62758 | 13.56 | 3.784 | 0.124 | 0.275 | 0.354 | 0.081 | 0.046755 | 3.89 | 43.46 | 8.17 | Questionable pressure sensor data; Used pressure offset of 0.079 to recalculate 'Stream_m_Avg' -> the offset of 0.275 was measured at the new location of the probe, but we want depth at the original location , which is the metal pole in the stream (calculated 0.079 by subtracting 'Lvl_m_Avg' value at 9/8/12 13:15 from "Stream_m_Avg' at 9/8/12 13:00)
2014-03-28 10:30 | 62759 | 13.53 | 3.947 | 0.105 | 0.275 | 0.354 | 0.081 | 0.047003 | 4.058 | 43.38 | 8.15 | Questionable pressure sensor data; Used pressure offset of 0.079 to recalculate 'Stream_m_Avg' -> the offset of 0.275 was measured at the new location of the probe, but we want depth at the original location , which is the metal pole in the stream (calculated 0.079 by subtracting 'Lvl_m_Avg' value at 9/8/12 13:15 from "Stream_m_Avg' at 9/8/12 13:00)
2014-03-28 10:45 | 62760 | 13.5 | 4.124 | 0.084 | 0.275 | 0.354 | 0.081 | 0.047298 | 4.248 | 42.9 | 8.12 | Questionable pressure sensor data; Used pressure offset of 0.079 to recalculate 'Stream_m_Avg' -> the offset of 0.275 was measured at the new location of the probe, but we want depth at the original location , which is the metal pole in the stream (calculated 0.079 by subtracting 'Lvl_m_Avg' value at 9/8/12 13:15 from "Stream_m_Avg' at 9/8/12 13:00)
2014-03-28 11:00 | 62761 | 13.5 | 4.324 | 0.066 | 0.275 | 0.354 | 0.081 | 0.047621 | 4.458 | 42.8 | 8.06 | Questionable pressure sensor data; Used pressure offset of 0.079 to recalculate 'Stream_m_Avg' -> the offset of 0.275 was measured at the new location of the probe, but we want depth at the original location , which is the metal pole in the stream (calculated 0.079 by subtracting 'Lvl_m_Avg' value at 9/8/12 13:15 from "Stream_m_Avg' at 9/8/12 13:00)
2014-03-28 11:15 | 62762 | 13.46 | 4.507 | 0.057 | 0.275 | 0.354 | 0.081 | 0.047909 | 4.641 | 42.67 | 8.04 | Questionable pressure sensor data; Used pressure offset of 0.079 to recalculate 'Stream_m_Avg' -> the offset of 0.275 was measured at the new location of the probe, but we want depth at the original location , which is the metal pole in the stream (calculated 0.079 by subtracting 'Lvl_m_Avg' value at 9/8/12 13:15 from "Stream_m_Avg' at 9/8/12 13:00)
2014-03-28 11:30 | 62763 | 13.43 | 4.702 | 0.044 | 0.275 | 0.354 | 0.081 | 0.048223 | 4.839 | 42.46 | 8.01 | Questionable pressure sensor data; Used pressure offset of 0.079 to recalculate 'Stream_m_Avg' -> the offset of 0.275 was measured at the new location of the probe, but we want depth at the original location , which is the metal pole in the stream (calculated 0.079 by subtracting 'Lvl_m_Avg' value at 9/8/12 13:15 from "Stream_m_Avg' at 9/8/12 13:00)
2014-03-28 11:45 | 62764 | 13.41 | 4.904 | 0.033 | 0.275 | 0.354 | 0.081 | 0.048552 | 5.046 | 42.22 | 7.96 | Questionable pressure sensor data; Used pressure offset of 0.079 to recalculate 'Stream_m_Avg' -> the offset of 0.275 was measured at the new location of the probe, but we want depth at the original location , which is the metal pole in the stream (calculated 0.079 by subtracting 'Lvl_m_Avg' value at 9/8/12 13:15 from "Stream_m_Avg' at 9/8/12 13:00)
2014-03-28 12:00 | 62765 | 13.38 | 5.103 | 0.025 | 0.275 | 0.354 | 0.081 | 0.048854 | 5.244 | 42.15 | 7.944 | Questionable pressure sensor data; Used pressure offset of 0.079 to recalculate 'Stream_m_Avg' -> the offset of 0.275 was measured at the new location of the probe, but we want depth at the original location , which is the metal pole in the stream (calculated 0.079 by subtracting 'Lvl_m_Avg' value at 9/8/12 13:15 from "Stream_m_Avg' at 9/8/12 13:00)
2014-03-28 12:15 | 62766 | 13.36 | 5.262 | 0.035 | 0.275 | 0.354 | 0.081 | 0.049104 | 5.402 | 42.04 | 7.934 | Questionable pressure sensor data; Used pressure offset of 0.079 to recalculate 'Stream_m_Avg' -> the offset of 0.275 was measured at the new location of the probe, but we want depth at the original location , which is the metal pole in the stream (calculated 0.079 by subtracting 'Lvl_m_Avg' value at 9/8/12 13:15 from "Stream_m_Avg' at 9/8/12 13:00)
2014-03-28 12:30 | 62767 | 13.36 | 5.394 | 0.044 | 0.275 | 0.354 | 0.081 | 0.049287 | 5.518 | 41.54 | 7.856 | Questionable pressure sensor data; Used pressure offset of 0.079 to recalculate 'Stream_m_Avg' -> the offset of 0.275 was measured at the new location of the probe, but we want depth at the original location , which is the metal pole in the stream (calculated 0.079 by subtracting 'Lvl_m_Avg' value at 9/8/12 13:15 from "Stream_m_Avg' at 9/8/12 13:00)
2014-03-28 12:45 | 62768 | 13.35 | 5.504 | 0.047 | 0.275 | 0.354 | 0.081 | 0.049512 | 5.619 | 41.5 | 7.821 | Questionable pressure sensor data; Used pressure offset of 0.079 to recalculate 'Stream_m_Avg' -> the offset of 0.275 was measured at the new location of the probe, but we want depth at the original location , which is the metal pole in the stream (calculated 0.079 by subtracting 'Lvl_m_Avg' value at 9/8/12 13:15 from "Stream_m_Avg' at 9/8/12 13:00)
2014-03-28 13:00 | 62769 | 13.34 | 5.598 | 0.05 | 0.275 | 0.354 | 0.081 | 0.049624 | 5.709 | 41.6 | 7.827 | Questionable pressure sensor data; Used pressure offset of 0.079 to recalculate 'Stream_m_Avg' -> the offset of 0.275 was measured at the new location of the probe, but we want depth at the original location , which is the metal pole in the stream (calculated 0.079 by subtracting 'Lvl_m_Avg' value at 9/8/12 13:15 from "Stream_m_Avg' at 9/8/12 13:00)
2014-03-28 13:15 | 62770 | 13.33 | 5.667 | 0.055 | 0.275 | 0.354 | 0.081 | 0.049689 | 5.769 | 41.33 | 7.773 | Questionable pressure sensor data; Used pressure offset of 0.079 to recalculate 'Stream_m_Avg' -> the offset of 0.275 was measured at the new location of the probe, but we want depth at the original location , which is the metal pole in the stream (calculated 0.079 by subtracting 'Lvl_m_Avg' value at 9/8/12 13:15 from "Stream_m_Avg' at 9/8/12 13:00)
2014-03-28 13:30 | 62771 | 13.32 | 5.795 | 0.029 | 0.275 | 0.354 | 0.081 | 0.049924 | 5.926 | 40.72 | 7.716 | Questionable pressure sensor data; Used pressure offset of 0.079 to recalculate 'Stream_m_Avg' -> the offset of 0.275 was measured at the new location of the probe, but we want depth at the original location , which is the metal pole in the stream (calculated 0.079 by subtracting 'Lvl_m_Avg' value at 9/8/12 13:15 from "Stream_m_Avg' at 9/8/12 13:00)
2014-03-28 13:45 | 62772 | 13.3 | 5.879 | 0.039 | 0.275 | 0.354 | 0.081 | 0.050027 | 5.982 | 40.75 | 7.675 | Questionable pressure sensor data; Used pressure offset of 0.079 to recalculate 'Stream_m_Avg' -> the offset of 0.275 was measured at the new location of the probe, but we want depth at the original location , which is the metal pole in the stream (calculated 0.079 by subtracting 'Lvl_m_Avg' value at 9/8/12 13:15 from "Stream_m_Avg' at 9/8/12 13:00)
2014-03-28 14:00 | 62773 | 13.3 | 5.861 | 0.066 | 0.275 | 0.354 | 0.081 | 0.049999 | 5.945 | 40.65 | 7.664 | Questionable pressure sensor data; Used pressure offset of 0.079 to recalculate 'Stream_m_Avg' -> the offset of 0.275 was measured at the new location of the probe, but we want depth at the original location , which is the metal pole in the stream (calculated 0.079 by subtracting 'Lvl_m_Avg' value at 9/8/12 13:15 from "Stream_m_Avg' at 9/8/12 13:00)
2014-03-28 14:15 | 62774 | 13.3 | 5.81 | 0.078 | 0.275 | 0.354 | 0.081 | 0.049916 | 5.883 | 41.25 | 7.722 | Questionable pressure sensor data; Used pressure offset of 0.079 to recalculate 'Stream_m_Avg' -> the offset of 0.275 was measured at the new location of the probe, but we want depth at the original location , which is the metal pole in the stream (calculated 0.079 by subtracting 'Lvl_m_Avg' value at 9/8/12 13:15 from "Stream_m_Avg' at 9/8/12 13:00)
2014-03-28 14:30 | 62775 | 13.31 | 5.798 | 0.074 | 0.275 | 0.354 | 0.081 | 0.050009 | 5.88 | 41.12 | 7.758 | Questionable pressure sensor data; Used pressure offset of 0.079 to recalculate 'Stream_m_Avg' -> the offset of 0.275 was measured at the new location of the probe, but we want depth at the original location , which is the metal pole in the stream (calculated 0.079 by subtracting 'Lvl_m_Avg' value at 9/8/12 13:15 from "Stream_m_Avg' at 9/8/12 13:00)
2014-03-28 14:45 | 62776 | 13.31 | 5.769 | 0.085 | 0.275 | 0.354 | 0.081 | 0.04996 | 5.85 | 41.46 | 7.771 | Questionable pressure sensor data; Used pressure offset of 0.079 to recalculate 'Stream_m_Avg' -> the offset of 0.275 was measured at the new location of the probe, but we want depth at the original location , which is the metal pole in the stream (calculated 0.079 by subtracting 'Lvl_m_Avg' value at 9/8/12 13:15 from "Stream_m_Avg' at 9/8/12 13:00)
2014-03-28 15:00 | 62777 | 13.3 | 5.759 | 0.086 | 0.275 | 0.354 | 0.081 | 0.050082 | 5.842 | 41.49 | 7.818 | Questionable pressure sensor data; Used pressure offset of 0.079 to recalculate 'Stream_m_Avg' -> the offset of 0.275 was measured at the new location of the probe, but we want depth at the original location , which is the metal pole in the stream (calculated 0.079 by subtracting 'Lvl_m_Avg' value at 9/8/12 13:15 from "Stream_m_Avg' at 9/8/12 13:00)
2014-03-28 15:15 | 62778 | 13.3 | 5.754 | 0.092 | 0.275 | 0.354 | 0.081 | 0.050036 | 5.836 | 41.32 | 7.784 | Questionable pressure sensor data; Used pressure offset of 0.079 to recalculate 'Stream_m_Avg' -> the offset of 0.275 was measured at the new location of the probe, but we want depth at the original location , which is the metal pole in the stream (calculated 0.079 by subtracting 'Lvl_m_Avg' value at 9/8/12 13:15 from "Stream_m_Avg' at 9/8/12 13:00)
2014-03-28 15:30 | 62779 | 13.29 | 5.753 | 0.095 | 0.275 | 0.354 | 0.081 | 0.049952 | 5.836 | 41.32 | 7.779 | Questionable pressure sensor data; Used pressure offset of 0.079 to recalculate 'Stream_m_Avg' -> the offset of 0.275 was measured at the new location of the probe, but we want depth at the original location , which is the metal pole in the stream (calculated 0.079 by subtracting 'Lvl_m_Avg' value at 9/8/12 13:15 from "Stream_m_Avg' at 9/8/12 13:00)
2014-03-28 15:45 | 62780 | 13.29 | 5.765 | 0.1 | 0.275 | 0.354 | 0.081 | 0.049963 | 5.854 | 41.73 | 7.812 | Questionable pressure sensor data; Used pressure offset of 0.079 to recalculate 'Stream_m_Avg' -> the offset of 0.275 was measured at the new location of the probe, but we want depth at the original location , which is the metal pole in the stream (calculated 0.079 by subtracting 'Lvl_m_Avg' value at 9/8/12 13:15 from "Stream_m_Avg' at 9/8/12 13:00)
2014-03-28 16:00 | 62781 | 13.29 | 5.771 | 0.111 | 0.275 | 0.354 | 0.081 | 0.049974 | 5.861 | 41.73 | 7.852 | Questionable pressure sensor data; Used pressure offset of 0.079 to recalculate 'Stream_m_Avg' -> the offset of 0.275 was measured at the new location of the probe, but we want depth at the original location , which is the metal pole in the stream (calculated 0.079 by subtracting 'Lvl_m_Avg' value at 9/8/12 13:15 from "Stream_m_Avg' at 9/8/12 13:00)
2014-03-28 16:15 | 62782 | 13.3 | 5.763 | 0.12 | 0.275 | 0.354 | 0.081 | 0.049981 | 5.845 | 41.69 | 7.852 | Questionable pressure sensor data; Used pressure offset of 0.079 to recalculate 'Stream_m_Avg' -> the offset of 0.275 was measured at the new location of the probe, but we want depth at the original location , which is the metal pole in the stream (calculated 0.079 by subtracting 'Lvl_m_Avg' value at 9/8/12 13:15 from "Stream_m_Avg' at 9/8/12 13:00)
2014-03-28 16:30 | 62783 | 13.3 | 5.742 | 0.13 | 0.275 | 0.354 | 0.081 | 0.049964 | 5.818 | 41.76 | 7.845 | Questionable pressure sensor data; Used pressure offset of 0.079 to recalculate 'Stream_m_Avg' -> the offset of 0.275 was measured at the new location of the probe, but we want depth at the original location , which is the metal pole in the stream (calculated 0.079 by subtracting 'Lvl_m_Avg' value at 9/8/12 13:15 from "Stream_m_Avg' at 9/8/12 13:00)
2014-03-28 16:45 | 62784 | 13.3 | 5.695 | 0.144 | 0.275 | 0.354 | 0.081 | 0.049916 | 5.765 | 41.76 | 7.838 | Questionable pressure sensor data; Used pressure offset of 0.079 to recalculate 'Stream_m_Avg' -> the offset of 0.275 was measured at the new location of the probe, but we want depth at the original location , which is the metal pole in the stream (calculated 0.079 by subtracting 'Lvl_m_Avg' value at 9/8/12 13:15 from "Stream_m_Avg' at 9/8/12 13:00)
2014-03-28 17:00 | 62785 | 13.32 | 5.633 | 0.159 | 0.275 | 0.354 | 0.081 | 0.049835 | 5.698 | 41.73 | 7.85 | Questionable pressure sensor data; Used pressure offset of 0.079 to recalculate 'Stream_m_Avg' -> the offset of 0.275 was measured at the new location of the probe, but we want depth at the original location , which is the metal pole in the stream (calculated 0.079 by subtracting 'Lvl_m_Avg' value at 9/8/12 13:15 from "Stream_m_Avg' at 9/8/12 13:00)
2014-03-28 17:15 | 62786 | 13.33 | 5.577 | 0.171 | 0.275 | 0.354 | 0.081 | 0.049761 | 5.639 | 41.66 | 7.865 | Questionable pressure sensor data; Used pressure offset of 0.079 to recalculate 'Stream_m_Avg' -> the offset of 0.275 was measured at the new location of the probe, but we want depth at the original location , which is the metal pole in the stream (calculated 0.079 by subtracting 'Lvl_m_Avg' value at 9/8/12 13:15 from "Stream_m_Avg' at 9/8/12 13:00)
2014-03-28 17:30 | 62787 | 13.35 | 5.53 | 0.18 | 0.275 | 0.354 | 0.081 | 0.049703 | 5.595 | 41.73 | 7.859 | Questionable pressure sensor data; Used pressure offset of 0.079 to recalculate 'Stream_m_Avg' -> the offset of 0.275 was measured at the new location of the probe, but we want depth at the original location , which is the metal pole in the stream (calculated 0.079 by subtracting 'Lvl_m_Avg' value at 9/8/12 13:15 from "Stream_m_Avg' at 9/8/12 13:00)
2014-03-28 17:45 | 62788 | 13.36 | 5.491 | 0.188 | 0.275 | 0.354 | 0.081 | 0.049671 | 5.553 | 41.6 | 7.846 | Questionable pressure sensor data; Used pressure offset of 0.079 to recalculate 'Stream_m_Avg' -> the offset of 0.275 was measured at the new location of the probe, but we want depth at the original location , which is the metal pole in the stream (calculated 0.079 by subtracting 'Lvl_m_Avg' value at 9/8/12 13:15 from "Stream_m_Avg' at 9/8/12 13:00)
2014-03-28 18:00 | 62789 | 13.37 | 5.451 | 0.197 | 0.275 | 0.354 | 0.081 | 0.049624 | 5.519 | 41.74 | 7.845 | Questionable pressure sensor data; Used pressure offset of 0.079 to recalculate 'Stream_m_Avg' -> the offset of 0.275 was measured at the new location of the probe, but we want depth at the original location , which is the metal pole in the stream (calculated 0.079 by subtracting 'Lvl_m_Avg' value at 9/8/12 13:15 from "Stream_m_Avg' at 9/8/12 13:00)
2014-03-28 18:15 | 62790 | 13.37 | 5.406 | 0.203 | 0.275 | 0.354 | 0.081 | 0.049587 | 5.466 | 41.77 | 7.844 | Questionable pressure sensor data; Used pressure offset of 0.079 to recalculate 'Stream_m_Avg' -> the offset of 0.275 was measured at the new location of the probe, but we want depth at the original location , which is the metal pole in the stream (calculated 0.079 by subtracting 'Lvl_m_Avg' value at 9/8/12 13:15 from "Stream_m_Avg' at 9/8/12 13:00)
2014-03-28 18:30 | 62791 | 13.16 | 5.356 | 0.209 | 0.275 | 0.354 | 0.082 | 0.049609 | 5.418 | 42.01 | 7.852 | Questionable pressure sensor data; Used pressure offset of 0.079 to recalculate 'Stream_m_Avg' -> the offset of 0.275 was measured at the new location of the probe, but we want depth at the original location , which is the metal pole in the stream (calculated 0.079 by subtracting 'Lvl_m_Avg' value at 9/8/12 13:15 from "Stream_m_Avg' at 9/8/12 13:00)
2014-03-28 18:45 | 62792 | 12.97 | 5.306 | 0.217 | 0.275 | 0.354 | 0.082 | 0.049524 | 5.363 | 41.67 | 7.838 | Questionable pressure sensor data; Used pressure offset of 0.079 to recalculate 'Stream_m_Avg' -> the offset of 0.275 was measured at the new location of the probe, but we want depth at the original location , which is the metal pole in the stream (calculated 0.079 by subtracting 'Lvl_m_Avg' value at 9/8/12 13:15 from "Stream_m_Avg' at 9/8/12 13:00)
2014-03-28 19:00 | 62793 | 12.86 | 5.252 | 0.224 | 0.275 | 0.354 | 0.082 | 0.049485 | 5.302 | 41.77 | 7.836 | Questionable pressure sensor data; Used pressure offset of 0.079 to recalculate 'Stream_m_Avg' -> the offset of 0.275 was measured at the new location of the probe, but we want depth at the original location , which is the metal pole in the stream (calculated 0.079 by subtracting 'Lvl_m_Avg' value at 9/8/12 13:15 from "Stream_m_Avg' at 9/8/12 13:00)
2014-03-28 19:15 | 62794 | 12.76 | 5.194 | 0.237 | 0.275 | 0.354 | 0.082 | 0.049433 | 5.252 | 42.01 | 7.857 | Questionable pressure sensor data; Used pressure offset of 0.079 to recalculate 'Stream_m_Avg' -> the offset of 0.275 was measured at the new location of the probe, but we want depth at the original location , which is the metal pole in the stream (calculated 0.079 by subtracting 'Lvl_m_Avg' value at 9/8/12 13:15 from "Stream_m_Avg' at 9/8/12 13:00)
2014-03-28 19:30 | 62795 | 12.72 | 5.134 | 0.247 | 0.275 | 0.354 | 0.082 | 0.049395 | 5.187 | 41.94 | 7.871 | Questionable pressure sensor data; Used pressure offset of 0.079 to recalculate 'Stream_m_Avg' -> the offset of 0.275 was measured at the new location of the probe, but we want depth at the original location , which is the metal pole in the stream (calculated 0.079 by subtracting 'Lvl_m_Avg' value at 9/8/12 13:15 from "Stream_m_Avg' at 9/8/12 13:00)
2014-03-28 19:45 | 62796 | 12.7 | 5.074 | 0.252 | 0.275 | 0.354 | 0.082 | 0.049328 | 5.127 | 41.88 | 7.876 | Questionable pressure sensor data; Used pressure offset of 0.079 to recalculate 'Stream_m_Avg' -> the offset of 0.275 was measured at the new location of the probe, but we want depth at the original location , which is the metal pole in the stream (calculated 0.079 by subtracting 'Lvl_m_Avg' value at 9/8/12 13:15 from "Stream_m_Avg' at 9/8/12 13:00)
2014-03-28 20:00 | 62797 | 12.69 | 5.02 | 0.256 | 0.275 | 0.354 | 0.082 | 0.049231 | 5.074 | 41.88 | 7.884 | Questionable pressure sensor data; Used pressure offset of 0.079 to recalculate 'Stream_m_Avg' -> the offset of 0.275 was measured at the new location of the probe, but we want depth at the original location , which is the metal pole in the stream (calculated 0.079 by subtracting 'Lvl_m_Avg' value at 9/8/12 13:15 from "Stream_m_Avg' at 9/8/12 13:00)
2014-03-28 20:15 | 62798 | 12.67 | 4.976 | 0.257 | 0.275 | 0.354 | 0.082 | 0.049182 | 5.034 | 42.02 | 7.908 | Questionable pressure sensor data; Used pressure offset of 0.079 to recalculate 'Stream_m_Avg' -> the offset of 0.275 was measured at the new location of the probe, but we want depth at the original location , which is the metal pole in the stream (calculated 0.079 by subtracting 'Lvl_m_Avg' value at 9/8/12 13:15 from "Stream_m_Avg' at 9/8/12 13:00)
2014-03-28 20:30 | 62799 | 12.67 | 4.94 | 0.257 | 0.275 | 0.354 | 0.082 | 0.049101 | 5.004 | 42.02 | 7.912 | Questionable pressure sensor data; Used pressure offset of 0.079 to recalculate 'Stream_m_Avg' -> the offset of 0.275 was measured at the new location of the probe, but we want depth at the original location , which is the metal pole in the stream (calculated 0.079 by subtracting 'Lvl_m_Avg' value at 9/8/12 13:15 from "Stream_m_Avg' at 9/8/12 13:00)
2014-03-28 20:45 | 62800 | 12.65 | 4.91 | 0.257 | 0.275 | 0.354 | 0.082 | 0.04904 | 4.975 | 42.33 | 7.913 | Questionable pressure sensor data; Used pressure offset of 0.079 to recalculate 'Stream_m_Avg' -> the offset of 0.275 was measured at the new location of the probe, but we want depth at the original location , which is the metal pole in the stream (calculated 0.079 by subtracting 'Lvl_m_Avg' value at 9/8/12 13:15 from "Stream_m_Avg' at 9/8/12 13:00)
2014-03-28 21:00 | 62801 | 12.64 | 4.884 | 0.254 | 0.275 | 0.354 | 0.082 | 0.048989 | 4.949 | 42.09 | 7.917 | Questionable pressure sensor data; Used pressure offset of 0.079 to recalculate 'Stream_m_Avg' -> the offset of 0.275 was measured at the new location of the probe, but we want depth at the original location , which is the metal pole in the stream (calculated 0.079 by subtracting 'Lvl_m_Avg' value at 9/8/12 13:15 from "Stream_m_Avg' at 9/8/12 13:00)
2014-03-28 21:15 | 62802 | 12.62 | 4.859 | 0.253 | 0.275 | 0.354 | 0.082 | 0.048949 | 4.921 | 41.96 | 7.909 | Questionable pressure sensor data; Used pressure offset of 0.079 to recalculate 'Stream_m_Avg' -> the offset of 0.275 was measured at the new location of the probe, but we want depth at the original location , which is the metal pole in the stream (calculated 0.079 by subtracting 'Lvl_m_Avg' value at 9/8/12 13:15 from "Stream_m_Avg' at 9/8/12 13:00)
2014-03-28 21:30 | 62803 | 12.61 | 4.834 | 0.252 | 0.275 | 0.354 | 0.082 | 0.048914 | 4.899 | 42.16 | 7.925 | Questionable pressure sensor data; Used pressure offset of 0.079 to recalculate 'Stream_m_Avg' -> the offset of 0.275 was measured at the new location of the probe, but we want depth at the original location , which is the metal pole in the stream (calculated 0.079 by subtracting 'Lvl_m_Avg' value at 9/8/12 13:15 from "Stream_m_Avg' at 9/8/12 13:00)
2014-03-28 21:45 | 62804 | 12.61 | 4.81 | 0.249 | 0.275 | 0.354 | 0.082 | 0.04912 | 4.876 | 41.82 | 7.911 | Questionable pressure sensor data; Used pressure offset of 0.079 to recalculate 'Stream_m_Avg' -> the offset of 0.275 was measured at the new location of the probe, but we want depth at the original location , which is the metal pole in the stream (calculated 0.079 by subtracting 'Lvl_m_Avg' value at 9/8/12 13:15 from "Stream_m_Avg' at 9/8/12 13:00)
2014-03-28 22:00 | 62805 | 12.6 | 4.788 | 0.247 | 0.275 | 0.354 | 0.082 | 0.049078 | 4.853 | 41.48 | 7.865 | Questionable pressure sensor data; Used pressure offset of 0.079 to recalculate 'Stream_m_Avg' -> the offset of 0.275 was measured at the new location of the probe, but we want depth at the original location , which is the metal pole in the stream (calculated 0.079 by subtracting 'Lvl_m_Avg' value at 9/8/12 13:15 from "Stream_m_Avg' at 9/8/12 13:00)
2014-03-28 22:15 | 62806 | 12.59 | 4.769 | 0.245 | 0.275 | 0.354 | 0.082 | 0.048963 | 4.835 | 41.62 | 7.843 | Questionable pressure sensor data; Used pressure offset of 0.079 to recalculate 'Stream_m_Avg' -> the offset of 0.275 was measured at the new location of the probe, but we want depth at the original location , which is the metal pole in the stream (calculated 0.079 by subtracting 'Lvl_m_Avg' value at 9/8/12 13:15 from "Stream_m_Avg' at 9/8/12 13:00)
2014-03-28 22:30 | 62807 | 12.59 | 4.752 | 0.244 | 0.275 | 0.354 | 0.082 | 0.048862 | 4.82 | 41.35 | 7.821 | Questionable pressure sensor data; Used pressure offset of 0.079 to recalculate 'Stream_m_Avg' -> the offset of 0.275 was measured at the new location of the probe, but we want depth at the original location , which is the metal pole in the stream (calculated 0.079 by subtracting 'Lvl_m_Avg' value at 9/8/12 13:15 from "Stream_m_Avg' at 9/8/12 13:00)
2014-03-28 22:45 | 62808 | 12.58 | 4.736 | 0.242 | 0.275 | 0.354 | 0.082 | 0.048786 | 4.802 | 41.58 | 7.819 | Questionable pressure sensor data; Used pressure offset of 0.079 to recalculate 'Stream_m_Avg' -> the offset of 0.275 was measured at the new location of the probe, but we want depth at the original location , which is the metal pole in the stream (calculated 0.079 by subtracting 'Lvl_m_Avg' value at 9/8/12 13:15 from "Stream_m_Avg' at 9/8/12 13:00)
2014-03-28 23:00 | 62809 | 12.56 | 4.721 | 0.239 | 0.275 | 0.354 | 0.082 | 0.048721 | 4.791 | 41.48 | 7.822 | Questionable pressure sensor data; Used pressure offset of 0.079 to recalculate 'Stream_m_Avg' -> the offset of 0.275 was measured at the new location of the probe, but we want depth at the original location , which is the metal pole in the stream (calculated 0.079 by subtracting 'Lvl_m_Avg' value at 9/8/12 13:15 from "Stream_m_Avg' at 9/8/12 13:00)
2014-03-28 23:15 | 62810 | 12.56 | 4.71 | 0.236 | 0.275 | 0.354 | 0.082 | 0.048711 | 4.776 | 41.62 | 7.831 | Questionable pressure sensor data; Used pressure offset of 0.079 to recalculate 'Stream_m_Avg' -> the offset of 0.275 was measured at the new location of the probe, but we want depth at the original location , which is the metal pole in the stream (calculated 0.079 by subtracting 'Lvl_m_Avg' value at 9/8/12 13:15 from "Stream_m_Avg' at 9/8/12 13:00)
2014-03-28 23:30 | 62811 | 12.55 | 4.702 | 0.232 | 0.275 | 0.354 | 0.082 | 0.04866 | 4.77 | 41.55 | 7.813 | Questionable pressure sensor data; Used pressure offset of 0.079 to recalculate 'Stream_m_Avg' -> the offset of 0.275 was measured at the new location of the probe, but we want depth at the original location , which is the metal pole in the stream (calculated 0.079 by subtracting 'Lvl_m_Avg' value at 9/8/12 13:15 from "Stream_m_Avg' at 9/8/12 13:00)
2014-03-28 23:45 | 62812 | 12.55 | 4.694 | 0.23 | 0.275 | 0.354 | 0.082 | 0.048622 | 4.762 | 42.19 | 7.885 | Questionable pressure sensor data; Used pressure offset of 0.079 to recalculate 'Stream_m_Avg' -> the offset of 0.275 was measured at the new location of the probe, but we want depth at the original location , which is the metal pole in the stream (calculated 0.079 by subtracting 'Lvl_m_Avg' value at 9/8/12 13:15 from "Stream_m_Avg' at 9/8/12 13:00)
2014-03-29 | 62813 | 12.55 | 4.687 | 0.228 | 0.275 | 0.354 | 0.082 | 0.048588 | 4.759 | 42.29 | 7.962 | Questionable pressure sensor data; Used pressure offset of 0.079 to recalculate 'Stream_m_Avg' -> the offset of 0.275 was measured at the new location of the probe, but we want depth at the original location , which is the metal pole in the stream (calculated 0.079 by subtracting 'Lvl_m_Avg' value at 9/8/12 13:15 from "Stream_m_Avg' at 9/8/12 13:00)
2014-03-29 00:15 | 62814 | 12.54 | 4.681 | 0.226 | 0.275 | 0.354 | 0.082 | 0.048556 | 4.753 | 42.16 | 7.949 | Questionable pressure sensor data; Used pressure offset of 0.079 to recalculate 'Stream_m_Avg' -> the offset of 0.275 was measured at the new location of the probe, but we want depth at the original location , which is the metal pole in the stream (calculated 0.079 by subtracting 'Lvl_m_Avg' value at 9/8/12 13:15 from "Stream_m_Avg' at 9/8/12 13:00)
2014-03-29 00:30 | 62815 | 12.53 | 4.671 | 0.226 | 0.275 | 0.354 | 0.081 | 0.048478 | 4.747 | 42.26 | 7.946 | Questionable pressure sensor data; Used pressure offset of 0.079 to recalculate 'Stream_m_Avg' -> the offset of 0.275 was measured at the new location of the probe, but we want depth at the original location , which is the metal pole in the stream (calculated 0.079 by subtracting 'Lvl_m_Avg' value at 9/8/12 13:15 from "Stream_m_Avg' at 9/8/12 13:00)
2014-03-29 00:45 | 62816 | 12.53 | 4.66 | 0.224 | 0.275 | 0.354 | 0.081 | 0.048441 | 4.728 | 42.29 | 7.95 | Questionable pressure sensor data; Used pressure offset of 0.079 to recalculate 'Stream_m_Avg' -> the offset of 0.275 was measured at the new location of the probe, but we want depth at the original location , which is the metal pole in the stream (calculated 0.079 by subtracting 'Lvl_m_Avg' value at 9/8/12 13:15 from "Stream_m_Avg' at 9/8/12 13:00)
2014-03-29 01:00 | 62817 | 12.53 | 4.648 | 0.223 | 0.275 | 0.354 | 0.081 | 0.048427 | 4.717 | 42.36 | 7.941 | Questionable pressure sensor data; Used pressure offset of 0.079 to recalculate 'Stream_m_Avg' -> the offset of 0.275 was measured at the new location of the probe, but we want depth at the original location , which is the metal pole in the stream (calculated 0.079 by subtracting 'Lvl_m_Avg' value at 9/8/12 13:15 from "Stream_m_Avg' at 9/8/12 13:00)
2014-03-29 01:15 | 62818 | 12.52 | 4.635 | 0.222 | 0.275 | 0.354 | 0.082 | 0.048506 | 4.709 | 42.16 | 7.939 | Questionable pressure sensor data; Used pressure offset of 0.079 to recalculate 'Stream_m_Avg' -> the offset of 0.275 was measured at the new location of the probe, but we want depth at the original location , which is the metal pole in the stream (calculated 0.079 by subtracting 'Lvl_m_Avg' value at 9/8/12 13:15 from "Stream_m_Avg' at 9/8/12 13:00)
2014-03-29 01:30 | 62819 | 12.52 | 4.625 | 0.22 | 0.275 | 0.354 | 0.082 | 0.048656 | 4.694 | 42.02 | 7.859 | Questionable pressure sensor data; Used pressure offset of 0.079 to recalculate 'Stream_m_Avg' -> the offset of 0.275 was measured at the new location of the probe, but we want depth at the original location , which is the metal pole in the stream (calculated 0.079 by subtracting 'Lvl_m_Avg' value at 9/8/12 13:15 from "Stream_m_Avg' at 9/8/12 13:00)
2014-03-29 01:45 | 62820 | 12.52 | 4.616 | 0.217 | 0.275 | 0.354 | 0.082 | 0.048399 | 4.683 | 42.13 | 7.945 | Questionable pressure sensor data; Used pressure offset of 0.079 to recalculate 'Stream_m_Avg' -> the offset of 0.275 was measured at the new location of the probe, but we want depth at the original location , which is the metal pole in the stream (calculated 0.079 by subtracting 'Lvl_m_Avg' value at 9/8/12 13:15 from "Stream_m_Avg' at 9/8/12 13:00)
2014-03-29 02:00 | 62821 | 12.5 | 4.61 | 0.214 | 0.275 | 0.354 | 0.081 | 0.048359 | 4.677 | 42.43 | 7.961 | Questionable pressure sensor data; Used pressure offset of 0.079 to recalculate 'Stream_m_Avg' -> the offset of 0.275 was measured at the new location of the probe, but we want depth at the original location , which is the metal pole in the stream (calculated 0.079 by subtracting 'Lvl_m_Avg' value at 9/8/12 13:15 from "Stream_m_Avg' at 9/8/12 13:00)
2014-03-29 02:15 | 62822 | 12.5 | 4.602 | 0.214 | 0.275 | 0.354 | 0.082 | 0.048412 | 4.667 | 42.29 | 7.971 | Questionable pressure sensor data; Used pressure offset of 0.079 to recalculate 'Stream_m_Avg' -> the offset of 0.275 was measured at the new location of the probe, but we want depth at the original location , which is the metal pole in the stream (calculated 0.079 by subtracting 'Lvl_m_Avg' value at 9/8/12 13:15 from "Stream_m_Avg' at 9/8/12 13:00)
2014-03-29 02:30 | 62823 | 12.49 | 4.595 | 0.21 | 0.275 | 0.354 | 0.081 | 0.048344 | 4.664 | 42.5 | 7.979 | Questionable pressure sensor data; Used pressure offset of 0.079 to recalculate 'Stream_m_Avg' -> the offset of 0.275 was measured at the new location of the probe, but we want depth at the original location , which is the metal pole in the stream (calculated 0.079 by subtracting 'Lvl_m_Avg' value at 9/8/12 13:15 from "Stream_m_Avg' at 9/8/12 13:00)
2014-03-29 02:45 | 62824 | 12.5 | 4.592 | 0.207 | 0.275 | 0.354 | 0.081 | 0.048333 | 4.66 | 42.43 | 7.975 | Questionable pressure sensor data; Used pressure offset of 0.079 to recalculate 'Stream_m_Avg' -> the offset of 0.275 was measured at the new location of the probe, but we want depth at the original location , which is the metal pole in the stream (calculated 0.079 by subtracting 'Lvl_m_Avg' value at 9/8/12 13:15 from "Stream_m_Avg' at 9/8/12 13:00)
2014-03-29 03:00 | 62825 | 12.49 | 4.586 | 0.205 | 0.275 | 0.354 | 0.081 | 0.048309 | 4.653 | 42.43 | 7.982 | Questionable pressure sensor data; Used pressure offset of 0.079 to recalculate 'Stream_m_Avg' -> the offset of 0.275 was measured at the new location of the probe, but we want depth at the original location , which is the metal pole in the stream (calculated 0.079 by subtracting 'Lvl_m_Avg' value at 9/8/12 13:15 from "Stream_m_Avg' at 9/8/12 13:00)
2014-03-29 03:15 | 62826 | 12.49 | 4.58 | 0.204 | 0.275 | 0.354 | 0.082 | 0.048349 | 4.649 | 42.36 | 7.985 | Questionable pressure sensor data; Used pressure offset of 0.079 to recalculate 'Stream_m_Avg' -> the offset of 0.275 was measured at the new location of the probe, but we want depth at the original location , which is the metal pole in the stream (calculated 0.079 by subtracting 'Lvl_m_Avg' value at 9/8/12 13:15 from "Stream_m_Avg' at 9/8/12 13:00)
2014-03-29 03:30 | 62827 | 12.49 | 4.576 | 0.201 | 0.275 | 0.354 | 0.081 | 0.048315 | 4.647 | 42.5 | 7.986 | Questionable pressure sensor data; Used pressure offset of 0.079 to recalculate 'Stream_m_Avg' -> the offset of 0.275 was measured at the new location of the probe, but we want depth at the original location , which is the metal pole in the stream (calculated 0.079 by subtracting 'Lvl_m_Avg' value at 9/8/12 13:15 from "Stream_m_Avg' at 9/8/12 13:00)
2014-03-29 03:45 | 62828 | 12.49 | 4.571 | 0.199 | 0.275 | 0.354 | 0.082 | 0.04834 | 4.641 | 42.5 | 7.992 | Questionable pressure sensor data; Used pressure offset of 0.079 to recalculate 'Stream_m_Avg' -> the offset of 0.275 was measured at the new location of the probe, but we want depth at the original location , which is the metal pole in the stream (calculated 0.079 by subtracting 'Lvl_m_Avg' value at 9/8/12 13:15 from "Stream_m_Avg' at 9/8/12 13:00)
2014-03-29 04:00 | 62829 | 12.49 | 4.567 | 0.199 | 0.275 | 0.354 | 0.082 | 0.048408 | 4.642 | 42.29 | 7.984 | Questionable pressure sensor data; Used pressure offset of 0.079 to recalculate 'Stream_m_Avg' -> the offset of 0.275 was measured at the new location of the probe, but we want depth at the original location , which is the metal pole in the stream (calculated 0.079 by subtracting 'Lvl_m_Avg' value at 9/8/12 13:15 from "Stream_m_Avg' at 9/8/12 13:00)
2014-03-29 04:15 | 62830 | 12.48 | 4.564 | 0.198 | 0.275 | 0.354 | 0.082 | 0.048422 | 4.633 | 42.43 | 7.978 | Questionable pressure sensor data; Used pressure offset of 0.079 to recalculate 'Stream_m_Avg' -> the offset of 0.275 was measured at the new location of the probe, but we want depth at the original location , which is the metal pole in the stream (calculated 0.079 by subtracting 'Lvl_m_Avg' value at 9/8/12 13:15 from "Stream_m_Avg' at 9/8/12 13:00)
2014-03-29 04:30 | 62831 | 12.48 | 4.56 | 0.197 | 0.275 | 0.354 | 0.082 | 0.048397 | 4.628 | 42.16 | 7.972 | Questionable pressure sensor data; Used pressure offset of 0.079 to recalculate 'Stream_m_Avg' -> the offset of 0.275 was measured at the new location of the probe, but we want depth at the original location , which is the metal pole in the stream (calculated 0.079 by subtracting 'Lvl_m_Avg' value at 9/8/12 13:15 from "Stream_m_Avg' at 9/8/12 13:00)
2014-03-29 04:45 | 62832 | 12.48 | 4.557 | 0.197 | 0.275 | 0.354 | 0.082 | 0.048389 | 4.624 | 42.5 | 7.97 | Questionable pressure sensor data; Used pressure offset of 0.079 to recalculate 'Stream_m_Avg' -> the offset of 0.275 was measured at the new location of the probe, but we want depth at the original location , which is the metal pole in the stream (calculated 0.079 by subtracting 'Lvl_m_Avg' value at 9/8/12 13:15 from "Stream_m_Avg' at 9/8/12 13:00)
2014-03-29 05:00 | 62833 | 12.48 | 4.554 | 0.198 | 0.275 | 0.354 | 0.082 | 0.0484 | 4.62 | 42.23 | 7.968 | Questionable pressure sensor data; Used pressure offset of 0.079 to recalculate 'Stream_m_Avg' -> the offset of 0.275 was measured at the new location of the probe, but we want depth at the original location , which is the metal pole in the stream (calculated 0.079 by subtracting 'Lvl_m_Avg' value at 9/8/12 13:15 from "Stream_m_Avg' at 9/8/12 13:00)
2014-03-29 05:15 | 62834 | 12.47 | 4.552 | 0.199 | 0.275 | 0.354 | 0.082 | 0.048381 | 4.62 | 42.23 | 7.971 | Questionable pressure sensor data; Used pressure offset of 0.079 to recalculate 'Stream_m_Avg' -> the offset of 0.275 was measured at the new location of the probe, but we want depth at the original location , which is the metal pole in the stream (calculated 0.079 by subtracting 'Lvl_m_Avg' value at 9/8/12 13:15 from "Stream_m_Avg' at 9/8/12 13:00)
2014-03-29 05:30 | 62835 | 12.47 | 4.549 | 0.199 | 0.275 | 0.354 | 0.082 | 0.048399 | 4.615 | 42.36 | 7.977 | Questionable pressure sensor data; Used pressure offset of 0.079 to recalculate 'Stream_m_Avg' -> the offset of 0.275 was measured at the new location of the probe, but we want depth at the original location , which is the metal pole in the stream (calculated 0.079 by subtracting 'Lvl_m_Avg' value at 9/8/12 13:15 from "Stream_m_Avg' at 9/8/12 13:00)
2014-03-29 05:45 | 62836 | 12.48 | 4.547 | 0.199 | 0.275 | 0.354 | 0.082 | 0.048592 | 4.618 | 42.23 | 7.973 | Questionable pressure sensor data; Used pressure offset of 0.079 to recalculate 'Stream_m_Avg' -> the offset of 0.275 was measured at the new location of the probe, but we want depth at the original location , which is the metal pole in the stream (calculated 0.079 by subtracting 'Lvl_m_Avg' value at 9/8/12 13:15 from "Stream_m_Avg' at 9/8/12 13:00)
2014-03-29 06:00 | 62837 | 12.47 | 4.546 | 0.2 | 0.275 | 0.354 | 0.082 | 0.048764 | 4.615 | 42.36 | 7.969 | Questionable pressure sensor data; Used pressure offset of 0.079 to recalculate 'Stream_m_Avg' -> the offset of 0.275 was measured at the new location of the probe, but we want depth at the original location , which is the metal pole in the stream (calculated 0.079 by subtracting 'Lvl_m_Avg' value at 9/8/12 13:15 from "Stream_m_Avg' at 9/8/12 13:00)
2014-03-29 06:15 | 62838 | 12.47 | 4.546 | 0.2 | 0.275 | 0.354 | 0.083 | 0.049065 | 4.618 | 42.36 | 7.98 | Questionable pressure sensor data; Used pressure offset of 0.079 to recalculate 'Stream_m_Avg' -> the offset of 0.275 was measured at the new location of the probe, but we want depth at the original location , which is the metal pole in the stream (calculated 0.079 by subtracting 'Lvl_m_Avg' value at 9/8/12 13:15 from "Stream_m_Avg' at 9/8/12 13:00)
2014-03-29 06:30 | 62839 | 12.47 | 4.546 | 0.201 | 0.275 | 0.354 | 0.083 | 0.049412 | 4.614 | 42.6 | 7.983 | Questionable pressure sensor data; Used pressure offset of 0.079 to recalculate 'Stream_m_Avg' -> the offset of 0.275 was measured at the new location of the probe, but we want depth at the original location , which is the metal pole in the stream (calculated 0.079 by subtracting 'Lvl_m_Avg' value at 9/8/12 13:15 from "Stream_m_Avg' at 9/8/12 13:00)
2014-03-29 06:45 | 62840 | 12.47 | 4.547 | 0.202 | 0.275 | 0.354 | 0.082 | 0.048724 | 4.617 | 42.6 | 7.989 | Questionable pressure sensor data; Used pressure offset of 0.079 to recalculate 'Stream_m_Avg' -> the offset of 0.275 was measured at the new location of the probe, but we want depth at the original location , which is the metal pole in the stream (calculated 0.079 by subtracting 'Lvl_m_Avg' value at 9/8/12 13:15 from "Stream_m_Avg' at 9/8/12 13:00)
2014-03-29 07:00 | 62841 | 12.47 | 4.548 | 0.202 | 0.275 | 0.354 | 0.082 | 0.048587 | 4.619 | 42.56 | 7.986 | Questionable pressure sensor data; Used pressure offset of 0.079 to recalculate 'Stream_m_Avg' -> the offset of 0.275 was measured at the new location of the probe, but we want depth at the original location , which is the metal pole in the stream (calculated 0.079 by subtracting 'Lvl_m_Avg' value at 9/8/12 13:15 from "Stream_m_Avg' at 9/8/12 13:00)
2014-03-29 07:15 | 62842 | 12.49 | 4.553 | 0.201 | 0.275 | 0.354 | 0.082 | 0.048606 | 4.63 | 42.57 | 7.993 | Questionable pressure sensor data; Used pressure offset of 0.079 to recalculate 'Stream_m_Avg' -> the offset of 0.275 was measured at the new location of the probe, but we want depth at the original location , which is the metal pole in the stream (calculated 0.079 by subtracting 'Lvl_m_Avg' value at 9/8/12 13:15 from "Stream_m_Avg' at 9/8/12 13:00)
2014-03-29 07:30 | 62843 | 12.53 | 4.562 | 0.2 | 0.275 | 0.354 | 0.082 | 0.048628 | 4.639 | 42.57 | 8 | Questionable pressure sensor data; Used pressure offset of 0.079 to recalculate 'Stream_m_Avg' -> the offset of 0.275 was measured at the new location of the probe, but we want depth at the original location , which is the metal pole in the stream (calculated 0.079 by subtracting 'Lvl_m_Avg' value at 9/8/12 13:15 from "Stream_m_Avg' at 9/8/12 13:00)
2014-03-29 07:45 | 62844 | 12.6 | 4.574 | 0.198 | 0.275 | 0.354 | 0.082 | 0.048673 | 4.652 | 42.53 | 8.01 | Questionable pressure sensor data; Used pressure offset of 0.079 to recalculate 'Stream_m_Avg' -> the offset of 0.275 was measured at the new location of the probe, but we want depth at the original location , which is the metal pole in the stream (calculated 0.079 by subtracting 'Lvl_m_Avg' value at 9/8/12 13:15 from "Stream_m_Avg' at 9/8/12 13:00)
2014-03-29 08:00 | 62845 | 12.68 | 4.59 | 0.196 | 0.275 | 0.354 | 0.082 | 0.048806 | 4.666 | 42.63 | 8.01 | Questionable pressure sensor data; Used pressure offset of 0.079 to recalculate 'Stream_m_Avg' -> the offset of 0.275 was measured at the new location of the probe, but we want depth at the original location , which is the metal pole in the stream (calculated 0.079 by subtracting 'Lvl_m_Avg' value at 9/8/12 13:15 from "Stream_m_Avg' at 9/8/12 13:00)
2014-03-29 08:15 | 62846 | 12.73 | 4.607 | 0.194 | 0.275 | 0.354 | 0.082 | 0.048535 | 4.689 | 42.4 | 8 | Questionable pressure sensor data; Used pressure offset of 0.079 to recalculate 'Stream_m_Avg' -> the offset of 0.275 was measured at the new location of the probe, but we want depth at the original location , which is the metal pole in the stream (calculated 0.079 by subtracting 'Lvl_m_Avg' value at 9/8/12 13:15 from "Stream_m_Avg' at 9/8/12 13:00)
2014-03-29 08:30 | 62847 | 12.8 | 4.624 | 0.191 | 0.275 | 0.354 | 0.081 | 0.048363 | 4.701 | 42.36 | 8.01 | Questionable pressure sensor data; Used pressure offset of 0.079 to recalculate 'Stream_m_Avg' -> the offset of 0.275 was measured at the new location of the probe, but we want depth at the original location , which is the metal pole in the stream (calculated 0.079 by subtracting 'Lvl_m_Avg' value at 9/8/12 13:15 from "Stream_m_Avg' at 9/8/12 13:00)
2014-03-29 08:45 | 62848 | 12.98 | 4.648 | 0.187 | 0.275 | 0.354 | 0.081 | 0.048302 | 4.727 | 42.5 | 8.01 | Questionable pressure sensor data; Used pressure offset of 0.079 to recalculate 'Stream_m_Avg' -> the offset of 0.275 was measured at the new location of the probe, but we want depth at the original location , which is the metal pole in the stream (calculated 0.079 by subtracting 'Lvl_m_Avg' value at 9/8/12 13:15 from "Stream_m_Avg' at 9/8/12 13:00)
2014-03-29 09:00 | 62849 | 13.05 | 4.674 | 0.182 | 0.275 | 0.354 | 0.081 | 0.048416 | 4.758 | 42.5 | 8.01 | Questionable pressure sensor data; Used pressure offset of 0.079 to recalculate 'Stream_m_Avg' -> the offset of 0.275 was measured at the new location of the probe, but we want depth at the original location , which is the metal pole in the stream (calculated 0.079 by subtracting 'Lvl_m_Avg' value at 9/8/12 13:15 from "Stream_m_Avg' at 9/8/12 13:00)
2014-03-29 09:15 | 62850 | 13.51 | 4.714 | 0.176 | 0.275 | 0.354 | 0.082 | 0.048592 | 4.797 | 42.7 | 8.01 | Questionable pressure sensor data; Used pressure offset of 0.079 to recalculate 'Stream_m_Avg' -> the offset of 0.275 was measured at the new location of the probe, but we want depth at the original location , which is the metal pole in the stream (calculated 0.079 by subtracting 'Lvl_m_Avg' value at 9/8/12 13:15 from "Stream_m_Avg' at 9/8/12 13:00)
2014-03-29 09:30 | 62851 | 13.49 | 4.763 | 0.169 | 0.275 | 0.354 | 0.081 | 0.048538 | 4.852 | 42.63 | 8.01 | Questionable pressure sensor data; Used pressure offset of 0.079 to recalculate 'Stream_m_Avg' -> the offset of 0.275 was measured at the new location of the probe, but we want depth at the original location , which is the metal pole in the stream (calculated 0.079 by subtracting 'Lvl_m_Avg' value at 9/8/12 13:15 from "Stream_m_Avg' at 9/8/12 13:00)
2014-03-29 09:45 | 62852 | 13.48 | 4.821 | 0.165 | 0.275 | 0.354 | 0.081 | 0.048598 | 4.915 | 42.6 | 8 | Questionable pressure sensor data; Used pressure offset of 0.079 to recalculate 'Stream_m_Avg' -> the offset of 0.275 was measured at the new location of the probe, but we want depth at the original location , which is the metal pole in the stream (calculated 0.079 by subtracting 'Lvl_m_Avg' value at 9/8/12 13:15 from "Stream_m_Avg' at 9/8/12 13:00)
2014-03-29 10:00 | 62853 | 13.47 | 4.882 | 0.164 | 0.275 | 0.354 | 0.081 | 0.048674 | 4.977 | 42.56 | 7.996 | Questionable pressure sensor data; Used pressure offset of 0.079 to recalculate 'Stream_m_Avg' -> the offset of 0.275 was measured at the new location of the probe, but we want depth at the original location , which is the metal pole in the stream (calculated 0.079 by subtracting 'Lvl_m_Avg' value at 9/8/12 13:15 from "Stream_m_Avg' at 9/8/12 13:00)
2014-03-29 10:15 | 62854 | 13.46 | 4.933 | 0.165 | 0.275 | 0.354 | 0.081 | 0.048655 | 5.032 | 42.63 | 7.983 | Questionable pressure sensor data; Used pressure offset of 0.079 to recalculate 'Stream_m_Avg' -> the offset of 0.275 was measured at the new location of the probe, but we want depth at the original location , which is the metal pole in the stream (calculated 0.079 by subtracting 'Lvl_m_Avg' value at 9/8/12 13:15 from "Stream_m_Avg' at 9/8/12 13:00)
2014-03-29 10:30 | 62855 | 13.47 | 4.978 | 0.164 | 0.275 | 0.354 | 0.081 | 0.048734 | 5.07 | 42.29 | 7.973 | Questionable pressure sensor data; Used pressure offset of 0.079 to recalculate 'Stream_m_Avg' -> the offset of 0.275 was measured at the new location of the probe, but we want depth at the original location , which is the metal pole in the stream (calculated 0.079 by subtracting 'Lvl_m_Avg' value at 9/8/12 13:15 from "Stream_m_Avg' at 9/8/12 13:00)
2014-03-29 10:45 | 62856 | 13.47 | 5.006 | 0.164 | 0.275 | 0.354 | 0.081 | 0.049019 | 5.097 | 42.23 | 7.964 | Questionable pressure sensor data; Used pressure offset of 0.079 to recalculate 'Stream_m_Avg' -> the offset of 0.275 was measured at the new location of the probe, but we want depth at the original location , which is the metal pole in the stream (calculated 0.079 by subtracting 'Lvl_m_Avg' value at 9/8/12 13:15 from "Stream_m_Avg' at 9/8/12 13:00)
2014-03-29 11:00 | 62857 | 13.47 | 5.027 | 0.165 | 0.275 | 0.354 | 0.081 | 0.048732 | 5.114 | 42.29 | 7.966 | Questionable pressure sensor data; Used pressure offset of 0.079 to recalculate 'Stream_m_Avg' -> the offset of 0.275 was measured at the new location of the probe, but we want depth at the original location , which is the metal pole in the stream (calculated 0.079 by subtracting 'Lvl_m_Avg' value at 9/8/12 13:15 from "Stream_m_Avg' at 9/8/12 13:00)
2014-03-29 11:15 | 62858 | 13.46 | 5.057 | 0.164 | 0.275 | 0.354 | 0.081 | 0.04875 | 5.146 | 42.43 | 7.964 | Questionable pressure sensor data; Used pressure offset of 0.079 to recalculate 'Stream_m_Avg' -> the offset of 0.275 was measured at the new location of the probe, but we want depth at the original location , which is the metal pole in the stream (calculated 0.079 by subtracting 'Lvl_m_Avg' value at 9/8/12 13:15 from "Stream_m_Avg' at 9/8/12 13:00)
2014-03-29 11:30 | 62859 | 13.46 | 5.097 | 0.159 | 0.275 | 0.354 | 0.081 | 0.048905 | 5.193 | 42.29 | 7.964 | Questionable pressure sensor data; Used pressure offset of 0.079 to recalculate 'Stream_m_Avg' -> the offset of 0.275 was measured at the new location of the probe, but we want depth at the original location , which is the metal pole in the stream (calculated 0.079 by subtracting 'Lvl_m_Avg' value at 9/8/12 13:15 from "Stream_m_Avg' at 9/8/12 13:00)
2014-03-29 11:45 | 62860 | 13.44 | 5.174 | 0.146 | 0.275 | 0.354 | 0.081 | 0.048914 | 5.276 | 42.36 | 7.976 | Questionable pressure sensor data; Used pressure offset of 0.079 to recalculate 'Stream_m_Avg' -> the offset of 0.275 was measured at the new location of the probe, but we want depth at the original location , which is the metal pole in the stream (calculated 0.079 by subtracting 'Lvl_m_Avg' value at 9/8/12 13:15 from "Stream_m_Avg' at 9/8/12 13:00)
2014-03-29 12:00 | 62861 | 13.43 | 5.29 | 0.137 | 0.275 | 0.354 | 0.081 | 0.049077 | 5.404 | 42.15 | 7.959 | Questionable pressure sensor data; Used pressure offset of 0.079 to recalculate 'Stream_m_Avg' -> the offset of 0.275 was measured at the new location of the probe, but we want depth at the original location , which is the metal pole in the stream (calculated 0.079 by subtracting 'Lvl_m_Avg' value at 9/8/12 13:15 from "Stream_m_Avg' at 9/8/12 13:00)
2014-03-29 12:15 | 62862 | 13.42 | 5.399 | 0.131 | 0.275 | 0.354 | 0.081 | 0.049299 | 5.511 | 41.88 | 7.947 | Questionable pressure sensor data; Used pressure offset of 0.079 to recalculate 'Stream_m_Avg' -> the offset of 0.275 was measured at the new location of the probe, but we want depth at the original location , which is the metal pole in the stream (calculated 0.079 by subtracting 'Lvl_m_Avg' value at 9/8/12 13:15 from "Stream_m_Avg' at 9/8/12 13:00)
2014-03-29 12:30 | 62863 | 13.42 | 5.504 | 0.123 | 0.275 | 0.354 | 0.081 | 0.049484 | 5.617 | 42.01 | 7.937 | Questionable pressure sensor data; Used pressure offset of 0.079 to recalculate 'Stream_m_Avg' -> the offset of 0.275 was measured at the new location of the probe, but we want depth at the original location , which is the metal pole in the stream (calculated 0.079 by subtracting 'Lvl_m_Avg' value at 9/8/12 13:15 from "Stream_m_Avg' at 9/8/12 13:00)
2014-03-29 12:45 | 62864 | 13.39 | 5.588 | 0.122 | 0.275 | 0.354 | 0.081 | 0.049568 | 5.698 | 41.88 | 7.91 | Questionable pressure sensor data; Used pressure offset of 0.079 to recalculate 'Stream_m_Avg' -> the offset of 0.275 was measured at the new location of the probe, but we want depth at the original location , which is the metal pole in the stream (calculated 0.079 by subtracting 'Lvl_m_Avg' value at 9/8/12 13:15 from "Stream_m_Avg' at 9/8/12 13:00)
2014-03-29 13:00 | 62865 | 13.39 | 5.624 | 0.127 | 0.275 | 0.354 | 0.081 | 0.049686 | 5.723 | 41.94 | 7.897 | Questionable pressure sensor data; Used pressure offset of 0.079 to recalculate 'Stream_m_Avg' -> the offset of 0.275 was measured at the new location of the probe, but we want depth at the original location , which is the metal pole in the stream (calculated 0.079 by subtracting 'Lvl_m_Avg' value at 9/8/12 13:15 from "Stream_m_Avg' at 9/8/12 13:00)
2014-03-29 13:15 | 62866 | 13.4 | 5.678 | 0.124 | 0.275 | 0.354 | 0.081 | 0.049823 | 5.786 | 41.94 | 7.9 | Questionable pressure sensor data; Used pressure offset of 0.079 to recalculate 'Stream_m_Avg' -> the offset of 0.275 was measured at the new location of the probe, but we want depth at the original location , which is the metal pole in the stream (calculated 0.079 by subtracting 'Lvl_m_Avg' value at 9/8/12 13:15 from "Stream_m_Avg' at 9/8/12 13:00)
2014-03-29 13:30 | 62867 | 13.39 | 5.719 | 0.129 | 0.275 | 0.354 | 0.081 | 0.04984 | 5.813 | 41.64 | 7.872 | Questionable pressure sensor data; Used pressure offset of 0.079 to recalculate 'Stream_m_Avg' -> the offset of 0.275 was measured at the new location of the probe, but we want depth at the original location , which is the metal pole in the stream (calculated 0.079 by subtracting 'Lvl_m_Avg' value at 9/8/12 13:15 from "Stream_m_Avg' at 9/8/12 13:00)
2014-03-29 13:45 | 62868 | 13.42 | 5.694 | 0.149 | 0.275 | 0.354 | 0.081 | 0.049984 | 5.769 | 41.84 | 7.849 | Questionable pressure sensor data; Used pressure offset of 0.079 to recalculate 'Stream_m_Avg' -> the offset of 0.275 was measured at the new location of the probe, but we want depth at the original location , which is the metal pole in the stream (calculated 0.079 by subtracting 'Lvl_m_Avg' value at 9/8/12 13:15 from "Stream_m_Avg' at 9/8/12 13:00)
2014-03-29 14:00 | 62869 | 13.42 | 5.698 | 0.153 | 0.275 | 0.354 | 0.081 | 0.050105 | 5.789 | 41.94 | 7.885 | Questionable pressure sensor data; Used pressure offset of 0.079 to recalculate 'Stream_m_Avg' -> the offset of 0.275 was measured at the new location of the probe, but we want depth at the original location , which is the metal pole in the stream (calculated 0.079 by subtracting 'Lvl_m_Avg' value at 9/8/12 13:15 from "Stream_m_Avg' at 9/8/12 13:00)
2014-03-29 14:15 | 62870 | 13.41 | 5.74 | 0.152 | 0.275 | 0.354 | 0.082 | 0.050411 | 5.83 | 41.74 | 7.881 | Questionable pressure sensor data; Used pressure offset of 0.079 to recalculate 'Stream_m_Avg' -> the offset of 0.275 was measured at the new location of the probe, but we want depth at the original location , which is the metal pole in the stream (calculated 0.079 by subtracting 'Lvl_m_Avg' value at 9/8/12 13:15 from "Stream_m_Avg' at 9/8/12 13:00)
2014-03-29 14:30 | 62871 | 13.42 | 5.783 | 0.148 | 0.275 | 0.354 | 0.082 | 0.050376 | 5.877 | 41.81 | 7.871 | Questionable pressure sensor data; Used pressure offset of 0.079 to recalculate 'Stream_m_Avg' -> the offset of 0.275 was measured at the new location of the probe, but we want depth at the original location , which is the metal pole in the stream (calculated 0.079 by subtracting 'Lvl_m_Avg' value at 9/8/12 13:15 from "Stream_m_Avg' at 9/8/12 13:00)
2014-03-29 14:45 | 62872 | 13.41 | 5.803 | 0.151 | 0.275 | 0.354 | 0.082 | 0.050612 | 5.892 | 41.67 | 7.84 | Questionable pressure sensor data; Used pressure offset of 0.079 to recalculate 'Stream_m_Avg' -> the offset of 0.275 was measured at the new location of the probe, but we want depth at the original location , which is the metal pole in the stream (calculated 0.079 by subtracting 'Lvl_m_Avg' value at 9/8/12 13:15 from "Stream_m_Avg' at 9/8/12 13:00)
2014-03-29 15:00 | 62873 | 13.42 | 5.821 | 0.154 | 0.275 | 0.354 | 0.082 | 0.050826 | 5.906 | 41.67 | 7.83 | Questionable pressure sensor data; Used pressure offset of 0.079 to recalculate 'Stream_m_Avg' -> the offset of 0.275 was measured at the new location of the probe, but we want depth at the original location , which is the metal pole in the stream (calculated 0.079 by subtracting 'Lvl_m_Avg' value at 9/8/12 13:15 from "Stream_m_Avg' at 9/8/12 13:00)
2014-03-29 15:15 | 62874 | 13.42 | 5.817 | 0.158 | 0.275 | 0.354 | 0.083 | 0.050993 | 5.902 | 41.71 | 7.84 | Questionable pressure sensor data; Used pressure offset of 0.079 to recalculate 'Stream_m_Avg' -> the offset of 0.275 was measured at the new location of the probe, but we want depth at the original location , which is the metal pole in the stream (calculated 0.079 by subtracting 'Lvl_m_Avg' value at 9/8/12 13:15 from "Stream_m_Avg' at 9/8/12 13:00)
2014-03-29 15:30 | 62875 | 13.42 | 5.795 | 0.159 | 0.275 | 0.354 | 0.082 | 0.05075 | 5.871 | 41.57 | 7.846 | Questionable pressure sensor data; Used pressure offset of 0.079 to recalculate 'Stream_m_Avg' -> the offset of 0.275 was measured at the new location of the probe, but we want depth at the original location , which is the metal pole in the stream (calculated 0.079 by subtracting 'Lvl_m_Avg' value at 9/8/12 13:15 from "Stream_m_Avg' at 9/8/12 13:00)
2014-03-29 15:45 | 62876 | 13.42 | 5.76 | 0.161 | 0.275 | 0.354 | 0.082 | 0.050731 | 5.831 | 41.74 | 7.805 | Questionable pressure sensor data; Used pressure offset of 0.079 to recalculate 'Stream_m_Avg' -> the offset of 0.275 was measured at the new location of the probe, but we want depth at the original location , which is the metal pole in the stream (calculated 0.079 by subtracting 'Lvl_m_Avg' value at 9/8/12 13:15 from "Stream_m_Avg' at 9/8/12 13:00)
2014-03-29 16:00 | 62877 | 13.42 | 5.701 | 0.165 | 0.275 | 0.354 | 0.082 | 0.050564 | 5.76 | 41.47 | 7.805 | Questionable pressure sensor data; Used pressure offset of 0.079 to recalculate 'Stream_m_Avg' -> the offset of 0.275 was measured at the new location of the probe, but we want depth at the original location , which is the metal pole in the stream (calculated 0.079 by subtracting 'Lvl_m_Avg' value at 9/8/12 13:15 from "Stream_m_Avg' at 9/8/12 13:00)
2014-03-29 16:15 | 62878 | 13.42 | 5.64 | 0.169 | 0.275 | 0.354 | 0.082 | 0.05017 | 5.698 | 41.71 | 7.821 | Questionable pressure sensor data; Used pressure offset of 0.079 to recalculate 'Stream_m_Avg' -> the offset of 0.275 was measured at the new location of the probe, but we want depth at the original location , which is the metal pole in the stream (calculated 0.079 by subtracting 'Lvl_m_Avg' value at 9/8/12 13:15 from "Stream_m_Avg' at 9/8/12 13:00)
2014-03-29 16:30 | 62879 | 13.4 | 5.585 | 0.171 | 0.275 | 0.354 | 0.082 | 0.050167 | 5.653 | 41.67 | 7.84 | Questionable pressure sensor data; Used pressure offset of 0.079 to recalculate 'Stream_m_Avg' -> the offset of 0.275 was measured at the new location of the probe, but we want depth at the original location , which is the metal pole in the stream (calculated 0.079 by subtracting 'Lvl_m_Avg' value at 9/8/12 13:15 from "Stream_m_Avg' at 9/8/12 13:00)
2014-03-29 16:45 | 62880 | 13.42 | 5.551 | 0.175 | 0.275 | 0.354 | 0.083 | 0.050765 | 5.617 | 41.57 | 7.854 | Questionable pressure sensor data; Used pressure offset of 0.079 to recalculate 'Stream_m_Avg' -> the offset of 0.275 was measured at the new location of the probe, but we want depth at the original location , which is the metal pole in the stream (calculated 0.079 by subtracting 'Lvl_m_Avg' value at 9/8/12 13:15 from "Stream_m_Avg' at 9/8/12 13:00)
2014-03-29 17:00 | 62881 | 13.42 | 5.514 | 0.181 | 0.275 | 0.354 | 0.083 | 0.050627 | 5.579 | 41.74 | 7.856 | Questionable pressure sensor data; Used pressure offset of 0.079 to recalculate 'Stream_m_Avg' -> the offset of 0.275 was measured at the new location of the probe, but we want depth at the original location , which is the metal pole in the stream (calculated 0.079 by subtracting 'Lvl_m_Avg' value at 9/8/12 13:15 from "Stream_m_Avg' at 9/8/12 13:00)
2014-03-29 17:15 | 62882 | 13.42 | 5.476 | 0.186 | 0.275 | 0.354 | 0.083 | 0.050758 | 5.537 | 41.6 | 7.858 | Questionable pressure sensor data; Used pressure offset of 0.079 to recalculate 'Stream_m_Avg' -> the offset of 0.275 was measured at the new location of the probe, but we want depth at the original location , which is the metal pole in the stream (calculated 0.079 by subtracting 'Lvl_m_Avg' value at 9/8/12 13:15 from "Stream_m_Avg' at 9/8/12 13:00)
2014-03-29 17:30 | 62883 | 13.44 | 5.427 | 0.19 | 0.275 | 0.354 | 0.083 | 0.050509 | 5.483 | 42.01 | 7.868 | Questionable pressure sensor data; Used pressure offset of 0.079 to recalculate 'Stream_m_Avg' -> the offset of 0.275 was measured at the new location of the probe, but we want depth at the original location , which is the metal pole in the stream (calculated 0.079 by subtracting 'Lvl_m_Avg' value at 9/8/12 13:15 from "Stream_m_Avg' at 9/8/12 13:00)
2014-03-29 17:45 | 62884 | 13.45 | 5.377 | 0.194 | 0.275 | 0.354 | 0.082 | 0.050072 | 5.437 | 42.11 | 7.883 | Questionable pressure sensor data; Used pressure offset of 0.079 to recalculate 'Stream_m_Avg' -> the offset of 0.275 was measured at the new location of the probe, but we want depth at the original location , which is the metal pole in the stream (calculated 0.079 by subtracting 'Lvl_m_Avg' value at 9/8/12 13:15 from "Stream_m_Avg' at 9/8/12 13:00)
2014-03-29 18:00 | 62885 | 13.46 | 5.327 | 0.198 | 0.275 | 0.354 | 0.082 | 0.05004 | 5.385 | 41.81 | 7.892 | Questionable pressure sensor data; Used pressure offset of 0.079 to recalculate 'Stream_m_Avg' -> the offset of 0.275 was measured at the new location of the probe, but we want depth at the original location , which is the metal pole in the stream (calculated 0.079 by subtracting 'Lvl_m_Avg' value at 9/8/12 13:15 from "Stream_m_Avg' at 9/8/12 13:00)
2014-03-29 18:15 | 62886 | 13.47 | 5.27 | 0.203 | 0.275 | 0.354 | 0.082 | 0.050035 | 5.328 | 41.85 | 7.904 | Questionable pressure sensor data; Used pressure offset of 0.079 to recalculate 'Stream_m_Avg' -> the offset of 0.275 was measured at the new location of the probe, but we want depth at the original location , which is the metal pole in the stream (calculated 0.079 by subtracting 'Lvl_m_Avg' value at 9/8/12 13:15 from "Stream_m_Avg' at 9/8/12 13:00)
2014-03-29 18:30 | 62887 | 13.05 | 5.214 | 0.21 | 0.275 | 0.354 | 0.082 | 0.049797 | 5.269 | 42.02 | 7.908 | Questionable pressure sensor data; Used pressure offset of 0.079 to recalculate 'Stream_m_Avg' -> the offset of 0.275 was measured at the new location of the probe, but we want depth at the original location , which is the metal pole in the stream (calculated 0.079 by subtracting 'Lvl_m_Avg' value at 9/8/12 13:15 from "Stream_m_Avg' at 9/8/12 13:00)
2014-03-29 18:45 | 62888 | 12.94 | 5.162 | 0.217 | 0.275 | 0.354 | 0.082 | 0.049607 | 5.217 | 41.95 | 7.911 | Questionable pressure sensor data; Used pressure offset of 0.079 to recalculate 'Stream_m_Avg' -> the offset of 0.275 was measured at the new location of the probe, but we want depth at the original location , which is the metal pole in the stream (calculated 0.079 by subtracting 'Lvl_m_Avg' value at 9/8/12 13:15 from "Stream_m_Avg' at 9/8/12 13:00)
2014-03-29 19:00 | 62889 | 12.83 | 5.11 | 0.223 | 0.275 | 0.354 | 0.083 | 0.049841 | 5.162 | 42.09 | 7.919 | Questionable pressure sensor data; Used pressure offset of 0.079 to recalculate 'Stream_m_Avg' -> the offset of 0.275 was measured at the new location of the probe, but we want depth at the original location , which is the metal pole in the stream (calculated 0.079 by subtracting 'Lvl_m_Avg' value at 9/8/12 13:15 from "Stream_m_Avg' at 9/8/12 13:00)
2014-03-29 19:15 | 62890 | 12.76 | 5.056 | 0.229 | 0.275 | 0.354 | 0.083 | 0.049901 | 5.107 | 41.89 | 7.924 | Questionable pressure sensor data; Used pressure offset of 0.079 to recalculate 'Stream_m_Avg' -> the offset of 0.275 was measured at the new location of the probe, but we want depth at the original location , which is the metal pole in the stream (calculated 0.079 by subtracting 'Lvl_m_Avg' value at 9/8/12 13:15 from "Stream_m_Avg' at 9/8/12 13:00)
2014-03-29 19:30 | 62891 | 12.71 | 5.004 | 0.232 | 0.275 | 0.354 | 0.083 | 0.049817 | 5.059 | 42.23 | 7.932 | Questionable pressure sensor data; Used pressure offset of 0.079 to recalculate 'Stream_m_Avg' -> the offset of 0.275 was measured at the new location of the probe, but we want depth at the original location , which is the metal pole in the stream (calculated 0.079 by subtracting 'Lvl_m_Avg' value at 9/8/12 13:15 from "Stream_m_Avg' at 9/8/12 13:00)
2014-03-29 19:45 | 62892 | 12.69 | 4.955 | 0.232 | 0.275 | 0.354 | 0.083 | 0.049687 | 5.008 | 42.29 | 7.938 | Questionable pressure sensor data; Used pressure offset of 0.079 to recalculate 'Stream_m_Avg' -> the offset of 0.275 was measured at the new location of the probe, but we want depth at the original location , which is the metal pole in the stream (calculated 0.079 by subtracting 'Lvl_m_Avg' value at 9/8/12 13:15 from "Stream_m_Avg' at 9/8/12 13:00)
2014-03-29 20:00 | 62893 | 12.66 | 4.914 | 0.228 | 0.275 | 0.354 | 0.083 | 0.049672 | 4.971 | 42.4 | 7.95 | Questionable pressure sensor data; Used pressure offset of 0.079 to recalculate 'Stream_m_Avg' -> the offset of 0.275 was measured at the new location of the probe, but we want depth at the original location , which is the metal pole in the stream (calculated 0.079 by subtracting 'Lvl_m_Avg' value at 9/8/12 13:15 from "Stream_m_Avg' at 9/8/12 13:00)
2014-03-29 20:15 | 62894 | 12.65 | 4.878 | 0.228 | 0.275 | 0.354 | 0.083 | 0.049873 | 4.938 | 42.29 | 7.956 | Questionable pressure sensor data; Used pressure offset of 0.079 to recalculate 'Stream_m_Avg' -> the offset of 0.275 was measured at the new location of the probe, but we want depth at the original location , which is the metal pole in the stream (calculated 0.079 by subtracting 'Lvl_m_Avg' value at 9/8/12 13:15 from "Stream_m_Avg' at 9/8/12 13:00)
2014-03-29 20:30 | 62895 | 12.65 | 4.839 | 0.232 | 0.275 | 0.354 | 0.083 | 0.049591 | 4.895 | 42.29 | 7.958 | Questionable pressure sensor data; Used pressure offset of 0.079 to recalculate 'Stream_m_Avg' -> the offset of 0.275 was measured at the new location of the probe, but we want depth at the original location , which is the metal pole in the stream (calculated 0.079 by subtracting 'Lvl_m_Avg' value at 9/8/12 13:15 from "Stream_m_Avg' at 9/8/12 13:00)
2014-03-29 20:45 | 62896 | 12.64 | 4.796 | 0.237 | 0.275 | 0.354 | 0.083 | 0.049528 | 4.855 | 42.56 | 7.963 | Questionable pressure sensor data; Used pressure offset of 0.079 to recalculate 'Stream_m_Avg' -> the offset of 0.275 was measured at the new location of the probe, but we want depth at the original location , which is the metal pole in the stream (calculated 0.079 by subtracting 'Lvl_m_Avg' value at 9/8/12 13:15 from "Stream_m_Avg' at 9/8/12 13:00)
2014-03-29 21:00 | 62897 | 12.62 | 4.755 | 0.24 | 0.275 | 0.354 | 0.083 | 0.049524 | 4.807 | 42.7 | 7.972 | Questionable pressure sensor data; Used pressure offset of 0.079 to recalculate 'Stream_m_Avg' -> the offset of 0.275 was measured at the new location of the probe, but we want depth at the original location , which is the metal pole in the stream (calculated 0.079 by subtracting 'Lvl_m_Avg' value at 9/8/12 13:15 from "Stream_m_Avg' at 9/8/12 13:00)
2014-03-29 21:15 | 62898 | 12.62 | 4.717 | 0.241 | 0.275 | 0.354 | 0.083 | 0.049442 | 4.777 | 42.97 | 7.978 | Questionable pressure sensor data; Used pressure offset of 0.079 to recalculate 'Stream_m_Avg' -> the offset of 0.275 was measured at the new location of the probe, but we want depth at the original location , which is the metal pole in the stream (calculated 0.079 by subtracting 'Lvl_m_Avg' value at 9/8/12 13:15 from "Stream_m_Avg' at 9/8/12 13:00)
2014-03-29 21:30 | 62899 | 12.6 | 4.686 | 0.241 | 0.275 | 0.354 | 0.083 | 0.049498 | 4.744 | 43.11 | 7.98 | Questionable pressure sensor data; Used pressure offset of 0.079 to recalculate 'Stream_m_Avg' -> the offset of 0.275 was measured at the new location of the probe, but we want depth at the original location , which is the metal pole in the stream (calculated 0.079 by subtracting 'Lvl_m_Avg' value at 9/8/12 13:15 from "Stream_m_Avg' at 9/8/12 13:00)
2014-03-29 21:45 | 62900 | 12.59 | 4.657 | 0.241 | 0.275 | 0.354 | 0.083 | 0.0491 | 4.718 | 42.63 | 7.985 | Questionable pressure sensor data; Used pressure offset of 0.079 to recalculate 'Stream_m_Avg' -> the offset of 0.275 was measured at the new location of the probe, but we want depth at the original location , which is the metal pole in the stream (calculated 0.079 by subtracting 'Lvl_m_Avg' value at 9/8/12 13:15 from "Stream_m_Avg' at 9/8/12 13:00)
2014-03-29 22:00 | 62901 | 12.58 | 4.631 | 0.241 | 0.275 | 0.354 | 0.083 | 0.049242 | 4.694 | 42.23 | 7.985 | Questionable pressure sensor data; Used pressure offset of 0.079 to recalculate 'Stream_m_Avg' -> the offset of 0.275 was measured at the new location of the probe, but we want depth at the original location , which is the metal pole in the stream (calculated 0.079 by subtracting 'Lvl_m_Avg' value at 9/8/12 13:15 from "Stream_m_Avg' at 9/8/12 13:00)
2014-03-29 22:15 | 62902 | 12.57 | 4.606 | 0.241 | 0.275 | 0.354 | 0.083 | 0.049139 | 4.665 | 42.7 | 7.99 | Questionable pressure sensor data; Used pressure offset of 0.079 to recalculate 'Stream_m_Avg' -> the offset of 0.275 was measured at the new location of the probe, but we want depth at the original location , which is the metal pole in the stream (calculated 0.079 by subtracting 'Lvl_m_Avg' value at 9/8/12 13:15 from "Stream_m_Avg' at 9/8/12 13:00)
2014-03-29 22:30 | 62903 | 12.57 | 4.577 | 0.241 | 0.275 | 0.354 | 0.083 | 0.049231 | 4.638 | 42.64 | 7.99 | Questionable pressure sensor data; Used pressure offset of 0.079 to recalculate 'Stream_m_Avg' -> the offset of 0.275 was measured at the new location of the probe, but we want depth at the original location , which is the metal pole in the stream (calculated 0.079 by subtracting 'Lvl_m_Avg' value at 9/8/12 13:15 from "Stream_m_Avg' at 9/8/12 13:00)
2014-03-29 22:45 | 62904 | 12.56 | 4.547 | 0.241 | 0.275 | 0.354 | 0.083 | 0.048981 | 4.606 | 41.99 | 8 | Questionable pressure sensor data; Used pressure offset of 0.079 to recalculate 'Stream_m_Avg' -> the offset of 0.275 was measured at the new location of the probe, but we want depth at the original location , which is the metal pole in the stream (calculated 0.079 by subtracting 'Lvl_m_Avg' value at 9/8/12 13:15 from "Stream_m_Avg' at 9/8/12 13:00)
2014-03-29 23:00 | 62905 | 12.55 | 4.52 | 0.24 | 0.275 | 0.354 | 0.083 | 0.048943 | 4.581 | 42.43 | 8.01 | Questionable pressure sensor data; Used pressure offset of 0.079 to recalculate 'Stream_m_Avg' -> the offset of 0.275 was measured at the new location of the probe, but we want depth at the original location , which is the metal pole in the stream (calculated 0.079 by subtracting 'Lvl_m_Avg' value at 9/8/12 13:15 from "Stream_m_Avg' at 9/8/12 13:00)
2014-03-29 23:15 | 62906 | 12.54 | 4.494 | 0.238 | 0.275 | 0.354 | 0.083 | 0.048895 | 4.551 | 42.37 | 8 | Questionable pressure sensor data; Used pressure offset of 0.079 to recalculate 'Stream_m_Avg' -> the offset of 0.275 was measured at the new location of the probe, but we want depth at the original location , which is the metal pole in the stream (calculated 0.079 by subtracting 'Lvl_m_Avg' value at 9/8/12 13:15 from "Stream_m_Avg' at 9/8/12 13:00)
2014-03-29 23:30 | 62907 | 12.53 | 4.47 | 0.237 | 0.275 | 0.354 | 0.083 | 0.048803 | 4.53 | 42.74 | 8 | Questionable pressure sensor data; Used pressure offset of 0.079 to recalculate 'Stream_m_Avg' -> the offset of 0.275 was measured at the new location of the probe, but we want depth at the original location , which is the metal pole in the stream (calculated 0.079 by subtracting 'Lvl_m_Avg' value at 9/8/12 13:15 from "Stream_m_Avg' at 9/8/12 13:00)
2014-03-29 23:45 | 62908 | 12.53 | 4.446 | 0.236 | 0.275 | 0.354 | 0.082 | 0.048678 | 4.504 | 41.55 | 8 | Questionable pressure sensor data; Used pressure offset of 0.079 to recalculate 'Stream_m_Avg' -> the offset of 0.275 was measured at the new location of the probe, but we want depth at the original location , which is the metal pole in the stream (calculated 0.079 by subtracting 'Lvl_m_Avg' value at 9/8/12 13:15 from "Stream_m_Avg' at 9/8/12 13:00)
2014-03-30 | 62909 | 12.52 | 4.424 | 0.234 | 0.275 | 0.354 | 0.083 | 0.048955 | 4.486 | 42.84 | 8.01 | Questionable pressure sensor data; Used pressure offset of 0.079 to recalculate 'Stream_m_Avg' -> the offset of 0.275 was measured at the new location of the probe, but we want depth at the original location , which is the metal pole in the stream (calculated 0.079 by subtracting 'Lvl_m_Avg' value at 9/8/12 13:15 from "Stream_m_Avg' at 9/8/12 13:00)
2014-03-30 00:15 | 62910 | 12.52 | 4.402 | 0.233 | 0.275 | 0.354 | 0.083 | 0.048847 | 4.46 | 43.11 | 8.01 | Questionable pressure sensor data; Used pressure offset of 0.079 to recalculate 'Stream_m_Avg' -> the offset of 0.275 was measured at the new location of the probe, but we want depth at the original location , which is the metal pole in the stream (calculated 0.079 by subtracting 'Lvl_m_Avg' value at 9/8/12 13:15 from "Stream_m_Avg' at 9/8/12 13:00)
2014-03-30 00:30 | 62911 | 12.51 | 4.377 | 0.233 | 0.275 | 0.354 | 0.083 | 0.048782 | 4.435 | 41.22 | 8.01 | Questionable pressure sensor data; Used pressure offset of 0.079 to recalculate 'Stream_m_Avg' -> the offset of 0.275 was measured at the new location of the probe, but we want depth at the original location , which is the metal pole in the stream (calculated 0.079 by subtracting 'Lvl_m_Avg' value at 9/8/12 13:15 from "Stream_m_Avg' at 9/8/12 13:00)
2014-03-30 00:45 | 62912 | 12.51 | 4.353 | 0.232 | 0.275 | 0.354 | 0.083 | 0.048723 | 4.412 | 41.7 | 8.02 | Questionable pressure sensor data; Used pressure offset of 0.079 to recalculate 'Stream_m_Avg' -> the offset of 0.275 was measured at the new location of the probe, but we want depth at the original location , which is the metal pole in the stream (calculated 0.079 by subtracting 'Lvl_m_Avg' value at 9/8/12 13:15 from "Stream_m_Avg' at 9/8/12 13:00)
2014-03-30 01:00 | 62913 | 12.49 | 4.33 | 0.231 | 0.275 | 0.354 | 0.083 | 0.048704 | 4.39 | 43.52 | 8.02 | Questionable pressure sensor data; Used pressure offset of 0.079 to recalculate 'Stream_m_Avg' -> the offset of 0.275 was measured at the new location of the probe, but we want depth at the original location , which is the metal pole in the stream (calculated 0.079 by subtracting 'Lvl_m_Avg' value at 9/8/12 13:15 from "Stream_m_Avg' at 9/8/12 13:00)
2014-03-30 01:15 | 62914 | 12.5 | 4.307 | 0.23 | 0.275 | 0.354 | 0.083 | 0.04862 | 4.367 | 44.47 | 8.03 | Questionable pressure sensor data; Used pressure offset of 0.079 to recalculate 'Stream_m_Avg' -> the offset of 0.275 was measured at the new location of the probe, but we want depth at the original location , which is the metal pole in the stream (calculated 0.079 by subtracting 'Lvl_m_Avg' value at 9/8/12 13:15 from "Stream_m_Avg' at 9/8/12 13:00)
2014-03-30 01:30 | 62915 | 12.49 | 4.288 | 0.228 | 0.275 | 0.354 | 0.083 | 0.048587 | 4.347 | 44.61 | 8.02 | Questionable pressure sensor data; Used pressure offset of 0.079 to recalculate 'Stream_m_Avg' -> the offset of 0.275 was measured at the new location of the probe, but we want depth at the original location , which is the metal pole in the stream (calculated 0.079 by subtracting 'Lvl_m_Avg' value at 9/8/12 13:15 from "Stream_m_Avg' at 9/8/12 13:00)
2014-03-30 01:45 | 62916 | 12.48 | 4.272 | 0.226 | 0.275 | 0.354 | 0.083 | 0.048513 | 4.331 | 43.66 | 8.02 | Questionable pressure sensor data; Used pressure offset of 0.079 to recalculate 'Stream_m_Avg' -> the offset of 0.275 was measured at the new location of the probe, but we want depth at the original location , which is the metal pole in the stream (calculated 0.079 by subtracting 'Lvl_m_Avg' value at 9/8/12 13:15 from "Stream_m_Avg' at 9/8/12 13:00)
2014-03-30 02:00 | 62917 | 12.47 | 4.257 | 0.223 | 0.275 | 0.354 | 0.083 | 0.048723 | 4.32 | 42.68 | 8.02 | Questionable pressure sensor data; Used pressure offset of 0.079 to recalculate 'Stream_m_Avg' -> the offset of 0.275 was measured at the new location of the probe, but we want depth at the original location , which is the metal pole in the stream (calculated 0.079 by subtracting 'Lvl_m_Avg' value at 9/8/12 13:15 from "Stream_m_Avg' at 9/8/12 13:00)
2014-03-30 02:15 | 62918 | 12.48 | 4.245 | 0.22 | 0.275 | 0.354 | 0.083 | 0.048474 | 4.308 | 41.9 | 8.02 | Questionable pressure sensor data; Used pressure offset of 0.079 to recalculate 'Stream_m_Avg' -> the offset of 0.275 was measured at the new location of the probe, but we want depth at the original location , which is the metal pole in the stream (calculated 0.079 by subtracting 'Lvl_m_Avg' value at 9/8/12 13:15 from "Stream_m_Avg' at 9/8/12 13:00)
2014-03-30 02:30 | 62919 | 12.47 | 4.235 | 0.216 | 0.275 | 0.354 | 0.083 | 0.04843 | 4.3 | 42.71 | 8.02 | Questionable pressure sensor data; Used pressure offset of 0.079 to recalculate 'Stream_m_Avg' -> the offset of 0.275 was measured at the new location of the probe, but we want depth at the original location , which is the metal pole in the stream (calculated 0.079 by subtracting 'Lvl_m_Avg' value at 9/8/12 13:15 from "Stream_m_Avg' at 9/8/12 13:00)
2014-03-30 02:45 | 62920 | 12.47 | 4.229 | 0.213 | 0.275 | 0.354 | 0.083 | 0.048398 | 4.3 | 42.61 | 8.02 | Questionable pressure sensor data; Used pressure offset of 0.079 to recalculate 'Stream_m_Avg' -> the offset of 0.275 was measured at the new location of the probe, but we want depth at the original location , which is the metal pole in the stream (calculated 0.079 by subtracting 'Lvl_m_Avg' value at 9/8/12 13:15 from "Stream_m_Avg' at 9/8/12 13:00)
2014-03-30 03:00 | 62921 | 12.46 | 4.225 | 0.211 | 0.275 | 0.354 | 0.083 | 0.048584 | 4.288 | 42.65 | 8.02 | Questionable pressure sensor data; Used pressure offset of 0.079 to recalculate 'Stream_m_Avg' -> the offset of 0.275 was measured at the new location of the probe, but we want depth at the original location , which is the metal pole in the stream (calculated 0.079 by subtracting 'Lvl_m_Avg' value at 9/8/12 13:15 from "Stream_m_Avg' at 9/8/12 13:00)
2014-03-30 03:15 | 62922 | 12.47 | 4.22 | 0.208 | 0.275 | 0.354 | 0.082 | 0.048271 | 4.289 | 42.04 | 8.02 | Questionable pressure sensor data; Used pressure offset of 0.079 to recalculate 'Stream_m_Avg' -> the offset of 0.275 was measured at the new location of the probe, but we want depth at the original location , which is the metal pole in the stream (calculated 0.079 by subtracting 'Lvl_m_Avg' value at 9/8/12 13:15 from "Stream_m_Avg' at 9/8/12 13:00)
2014-03-30 03:30 | 62923 | 12.46 | 4.216 | 0.205 | 0.275 | 0.354 | 0.082 | 0.048226 | 4.28 | 42.78 | 8.02 | Questionable pressure sensor data; Used pressure offset of 0.079 to recalculate 'Stream_m_Avg' -> the offset of 0.275 was measured at the new location of the probe, but we want depth at the original location , which is the metal pole in the stream (calculated 0.079 by subtracting 'Lvl_m_Avg' value at 9/8/12 13:15 from "Stream_m_Avg' at 9/8/12 13:00)
2014-03-30 03:45 | 62924 | 12.46 | 4.215 | 0.202 | 0.275 | 0.354 | 0.082 | 0.04823 | 4.282 | 42.11 | 8.02 | Questionable pressure sensor data; Used pressure offset of 0.079 to recalculate 'Stream_m_Avg' -> the offset of 0.275 was measured at the new location of the probe, but we want depth at the original location , which is the metal pole in the stream (calculated 0.079 by subtracting 'Lvl_m_Avg' value at 9/8/12 13:15 from "Stream_m_Avg' at 9/8/12 13:00)
2014-03-30 04:00 | 62925 | 12.45 | 4.215 | 0.201 | 0.275 | 0.354 | 0.082 | 0.048258 | 4.283 | 42.95 | 8.02 | Questionable pressure sensor data; Used pressure offset of 0.079 to recalculate 'Stream_m_Avg' -> the offset of 0.275 was measured at the new location of the probe, but we want depth at the original location , which is the metal pole in the stream (calculated 0.079 by subtracting 'Lvl_m_Avg' value at 9/8/12 13:15 from "Stream_m_Avg' at 9/8/12 13:00)
2014-03-30 04:15 | 62926 | 12.46 | 4.213 | 0.2 | 0.275 | 0.354 | 0.082 | 0.048246 | 4.28 | 43.59 | 8.02 | Questionable pressure sensor data; Used pressure offset of 0.079 to recalculate 'Stream_m_Avg' -> the offset of 0.275 was measured at the new location of the probe, but we want depth at the original location , which is the metal pole in the stream (calculated 0.079 by subtracting 'Lvl_m_Avg' value at 9/8/12 13:15 from "Stream_m_Avg' at 9/8/12 13:00)
2014-03-30 04:30 | 62927 | 12.46 | 4.196 | 0.205 | 0.275 | 0.354 | 0.082 | 0.048212 | 4.255 | 43.79 | 8.02 | Questionable pressure sensor data; Used pressure offset of 0.079 to recalculate 'Stream_m_Avg' -> the offset of 0.275 was measured at the new location of the probe, but we want depth at the original location , which is the metal pole in the stream (calculated 0.079 by subtracting 'Lvl_m_Avg' value at 9/8/12 13:15 from "Stream_m_Avg' at 9/8/12 13:00)
2014-03-30 04:45 | 62928 | 12.45 | 4.149 | 0.216 | 0.275 | 0.354 | 0.082 | 0.048002 | 4.198 | 41.16 | 8.03 | Questionable pressure sensor data; Used pressure offset of 0.079 to recalculate 'Stream_m_Avg' -> the offset of 0.275 was measured at the new location of the probe, but we want depth at the original location , which is the metal pole in the stream (calculated 0.079 by subtracting 'Lvl_m_Avg' value at 9/8/12 13:15 from "Stream_m_Avg' at 9/8/12 13:00)
2014-03-30 05:00 | 62929 | 12.45 | 4.1 | 0.219 | 0.275 | 0.354 | 0.082 | 0.047852 | 4.147 | 43.32 | 8.05 | Questionable pressure sensor data; Used pressure offset of 0.079 to recalculate 'Stream_m_Avg' -> the offset of 0.275 was measured at the new location of the probe, but we want depth at the original location , which is the metal pole in the stream (calculated 0.079 by subtracting 'Lvl_m_Avg' value at 9/8/12 13:15 from "Stream_m_Avg' at 9/8/12 13:00)
2014-03-30 05:15 | 62930 | 12.45 | 4.046 | 0.22 | 0.275 | 0.354 | 0.082 | 0.047783 | 4.094 | 41.26 | 8.04 | Questionable pressure sensor data; Used pressure offset of 0.079 to recalculate 'Stream_m_Avg' -> the offset of 0.275 was measured at the new location of the probe, but we want depth at the original location , which is the metal pole in the stream (calculated 0.079 by subtracting 'Lvl_m_Avg' value at 9/8/12 13:15 from "Stream_m_Avg' at 9/8/12 13:00)
2014-03-30 05:30 | 62931 | 12.45 | 3.996 | 0.22 | 0.275 | 0.354 | 0.082 | 0.047836 | 4.044 | 45.32 | 8 | Questionable pressure sensor data; Used pressure offset of 0.079 to recalculate 'Stream_m_Avg' -> the offset of 0.275 was measured at the new location of the probe, but we want depth at the original location , which is the metal pole in the stream (calculated 0.079 by subtracting 'Lvl_m_Avg' value at 9/8/12 13:15 from "Stream_m_Avg' at 9/8/12 13:00)
2014-03-30 05:45 | 62932 | 12.45 | 3.95 | 0.221 | 0.275 | 0.354 | 0.082 | 0.047479 | 3.994 | 44.74 | 8.05 | Questionable pressure sensor data; Used pressure offset of 0.079 to recalculate 'Stream_m_Avg' -> the offset of 0.275 was measured at the new location of the probe, but we want depth at the original location , which is the metal pole in the stream (calculated 0.079 by subtracting 'Lvl_m_Avg' value at 9/8/12 13:15 from "Stream_m_Avg' at 9/8/12 13:00)
2014-03-30 06:00 | 62933 | 12.45 | 3.925 | 0.221 | 0.275 | 0.354 | 0.082 | 0.047569 | 3.983 | 40.96 | 8.05 | Questionable pressure sensor data; Used pressure offset of 0.079 to recalculate 'Stream_m_Avg' -> the offset of 0.275 was measured at the new location of the probe, but we want depth at the original location , which is the metal pole in the stream (calculated 0.079 by subtracting 'Lvl_m_Avg' value at 9/8/12 13:15 from "Stream_m_Avg' at 9/8/12 13:00)
2014-03-30 06:15 | 62934 | 12.45 | 3.909 | 0.222 | 0.275 | 0.354 | 0.082 | 0.047504 | 3.966 | 40.15 | 8.05 | Questionable pressure sensor data; Used pressure offset of 0.079 to recalculate 'Stream_m_Avg' -> the offset of 0.275 was measured at the new location of the probe, but we want depth at the original location , which is the metal pole in the stream (calculated 0.079 by subtracting 'Lvl_m_Avg' value at 9/8/12 13:15 from "Stream_m_Avg' at 9/8/12 13:00)
2014-03-30 06:30 | 62935 | 12.43 | 3.89 | 0.222 | 0.275 | 0.354 | 0.082 | 0.047493 | 3.946 | 40.82 | 8.06 | Questionable pressure sensor data; Used pressure offset of 0.079 to recalculate 'Stream_m_Avg' -> the offset of 0.275 was measured at the new location of the probe, but we want depth at the original location , which is the metal pole in the stream (calculated 0.079 by subtracting 'Lvl_m_Avg' value at 9/8/12 13:15 from "Stream_m_Avg' at 9/8/12 13:00)