2014-12-19 20:15 | 88334 | 12.59 | 3.764 | 0.153 | 0.275 | 0.428 | 0.08 | 0.046022 | 3.809 | 24.87 | 4.68 | Questionable pressure sensor data; Used pressure offset of 0.079 to recalculate 'Stream_m_Avg' -> the offset of 0.275 was measured at the new location of the probe, but we want depth at the original location , which is the metal pole in the stream (calculated 0.079 by subtracting 'Lvl_m_Avg' value at 9/8/12 13:15 from "Stream_m_Avg' at 9/8/12 13:00)
2014-12-19 20:30 | 88335 | 12.59 | 3.759 | 0.152 | 0.275 | 0.427 | 0.08 | 0.04602 | 3.799 | 24.87 | 4.681 | Questionable pressure sensor data; Used pressure offset of 0.079 to recalculate 'Stream_m_Avg' -> the offset of 0.275 was measured at the new location of the probe, but we want depth at the original location , which is the metal pole in the stream (calculated 0.079 by subtracting 'Lvl_m_Avg' value at 9/8/12 13:15 from "Stream_m_Avg' at 9/8/12 13:00)
2014-12-19 20:45 | 88336 | 12.58 | 3.755 | 0.151 | 0.275 | 0.426 | 0.08 | 0.046021 | 3.8 | 24.87 | 4.681 | Questionable pressure sensor data; Used pressure offset of 0.079 to recalculate 'Stream_m_Avg' -> the offset of 0.275 was measured at the new location of the probe, but we want depth at the original location , which is the metal pole in the stream (calculated 0.079 by subtracting 'Lvl_m_Avg' value at 9/8/12 13:15 from "Stream_m_Avg' at 9/8/12 13:00)
2014-12-19 21:00 | 88337 | 12.57 | 3.75 | 0.151 | 0.275 | 0.426 | 0.08 | 0.04599 | 3.791 | 24.87 | 4.681 | Questionable pressure sensor data; Used pressure offset of 0.079 to recalculate 'Stream_m_Avg' -> the offset of 0.275 was measured at the new location of the probe, but we want depth at the original location , which is the metal pole in the stream (calculated 0.079 by subtracting 'Lvl_m_Avg' value at 9/8/12 13:15 from "Stream_m_Avg' at 9/8/12 13:00)
2014-12-19 21:15 | 88338 | 12.56 | 3.744 | 0.151 | 0.275 | 0.426 | 0.08 | 0.045976 | 3.787 | 24.87 | 4.681 | Questionable pressure sensor data; Used pressure offset of 0.079 to recalculate 'Stream_m_Avg' -> the offset of 0.275 was measured at the new location of the probe, but we want depth at the original location , which is the metal pole in the stream (calculated 0.079 by subtracting 'Lvl_m_Avg' value at 9/8/12 13:15 from "Stream_m_Avg' at 9/8/12 13:00)
2014-12-19 21:30 | 88339 | 12.56 | 3.738 | 0.15 | 0.275 | 0.425 | 0.08 | 0.045965 | 3.781 | 24.87 | 4.679 | Questionable pressure sensor data; Used pressure offset of 0.079 to recalculate 'Stream_m_Avg' -> the offset of 0.275 was measured at the new location of the probe, but we want depth at the original location , which is the metal pole in the stream (calculated 0.079 by subtracting 'Lvl_m_Avg' value at 9/8/12 13:15 from "Stream_m_Avg' at 9/8/12 13:00)
2014-12-19 21:45 | 88340 | 12.55 | 3.728 | 0.154 | 0.275 | 0.429 | 0.08 | 0.045951 | 3.769 | 24.84 | 4.677 | Questionable pressure sensor data; Used pressure offset of 0.079 to recalculate 'Stream_m_Avg' -> the offset of 0.275 was measured at the new location of the probe, but we want depth at the original location , which is the metal pole in the stream (calculated 0.079 by subtracting 'Lvl_m_Avg' value at 9/8/12 13:15 from "Stream_m_Avg' at 9/8/12 13:00)
2014-12-19 22:00 | 88341 | 12.55 | 3.709 | 0.158 | 0.275 | 0.433 | 0.08 | 0.045917 | 3.743 | 24.87 | 4.68 | Questionable pressure sensor data; Used pressure offset of 0.079 to recalculate 'Stream_m_Avg' -> the offset of 0.275 was measured at the new location of the probe, but we want depth at the original location , which is the metal pole in the stream (calculated 0.079 by subtracting 'Lvl_m_Avg' value at 9/8/12 13:15 from "Stream_m_Avg' at 9/8/12 13:00)
2014-12-19 22:15 | 88342 | 12.54 | 3.688 | 0.157 | 0.275 | 0.432 | 0.08 | 0.045885 | 3.718 | 24.87 | 4.681 | Questionable pressure sensor data; Used pressure offset of 0.079 to recalculate 'Stream_m_Avg' -> the offset of 0.275 was measured at the new location of the probe, but we want depth at the original location , which is the metal pole in the stream (calculated 0.079 by subtracting 'Lvl_m_Avg' value at 9/8/12 13:15 from "Stream_m_Avg' at 9/8/12 13:00)
2014-12-19 22:30 | 88343 | 12.54 | 3.669 | 0.16 | 0.275 | 0.435 | 0.08 | 0.045899 | 3.7 | 24.87 | 4.681 | Questionable pressure sensor data; Used pressure offset of 0.079 to recalculate 'Stream_m_Avg' -> the offset of 0.275 was measured at the new location of the probe, but we want depth at the original location , which is the metal pole in the stream (calculated 0.079 by subtracting 'Lvl_m_Avg' value at 9/8/12 13:15 from "Stream_m_Avg' at 9/8/12 13:00)
2014-12-19 22:45 | 88344 | 12.53 | 3.644 | 0.166 | 0.275 | 0.441 | 0.08 | 0.04587 | 3.675 | 24.87 | 4.681 | Questionable pressure sensor data; Used pressure offset of 0.079 to recalculate 'Stream_m_Avg' -> the offset of 0.275 was measured at the new location of the probe, but we want depth at the original location , which is the metal pole in the stream (calculated 0.079 by subtracting 'Lvl_m_Avg' value at 9/8/12 13:15 from "Stream_m_Avg' at 9/8/12 13:00)
2014-12-19 23:00 | 88345 | 12.53 | 3.615 | 0.167 | 0.275 | 0.442 | 0.08 | 0.045714 | 3.645 | 24.87 | 4.681 | Questionable pressure sensor data; Used pressure offset of 0.079 to recalculate 'Stream_m_Avg' -> the offset of 0.275 was measured at the new location of the probe, but we want depth at the original location , which is the metal pole in the stream (calculated 0.079 by subtracting 'Lvl_m_Avg' value at 9/8/12 13:15 from "Stream_m_Avg' at 9/8/12 13:00)
2014-12-19 23:15 | 88346 | 12.52 | 3.587 | 0.167 | 0.275 | 0.442 | 0.08 | 0.045703 | 3.615 | 24.87 | 4.68 | Questionable pressure sensor data; Used pressure offset of 0.079 to recalculate 'Stream_m_Avg' -> the offset of 0.275 was measured at the new location of the probe, but we want depth at the original location , which is the metal pole in the stream (calculated 0.079 by subtracting 'Lvl_m_Avg' value at 9/8/12 13:15 from "Stream_m_Avg' at 9/8/12 13:00)
2014-12-19 23:30 | 88347 | 12.52 | 3.556 | 0.168 | 0.275 | 0.443 | 0.08 | 0.045648 | 3.576 | 24.87 | 4.681 | Questionable pressure sensor data; Used pressure offset of 0.079 to recalculate 'Stream_m_Avg' -> the offset of 0.275 was measured at the new location of the probe, but we want depth at the original location , which is the metal pole in the stream (calculated 0.079 by subtracting 'Lvl_m_Avg' value at 9/8/12 13:15 from "Stream_m_Avg' at 9/8/12 13:00)
2014-12-19 23:45 | 88348 | 12.51 | 3.52 | 0.17 | 0.275 | 0.445 | 0.08 | 0.045589 | 3.544 | 24.91 | 4.682 | Questionable pressure sensor data; Used pressure offset of 0.079 to recalculate 'Stream_m_Avg' -> the offset of 0.275 was measured at the new location of the probe, but we want depth at the original location , which is the metal pole in the stream (calculated 0.079 by subtracting 'Lvl_m_Avg' value at 9/8/12 13:15 from "Stream_m_Avg' at 9/8/12 13:00)
2014-12-20 | 88349 | 12.5 | 3.483 | 0.172 | 0.275 | 0.447 | 0.08 | 0.045531 | 3.499 | 24.94 | 4.686 | Questionable pressure sensor data; Used pressure offset of 0.079 to recalculate 'Stream_m_Avg' -> the offset of 0.275 was measured at the new location of the probe, but we want depth at the original location , which is the metal pole in the stream (calculated 0.079 by subtracting 'Lvl_m_Avg' value at 9/8/12 13:15 from "Stream_m_Avg' at 9/8/12 13:00)
2014-12-20 00:15 | 88350 | 12.5 | 3.449 | 0.165 | 0.275 | 0.44 | 0.08 | 0.045475 | 3.469 | 24.94 | 4.692 | Questionable pressure sensor data; Used pressure offset of 0.079 to recalculate 'Stream_m_Avg' -> the offset of 0.275 was measured at the new location of the probe, but we want depth at the original location , which is the metal pole in the stream (calculated 0.079 by subtracting 'Lvl_m_Avg' value at 9/8/12 13:15 from "Stream_m_Avg' at 9/8/12 13:00)
2014-12-20 00:30 | 88351 | 12.36 | 3.424 | 0.155 | 0.275 | 0.43 | 0.08 | 0.045449 | 3.452 | 24.94 | 4.694 | Questionable pressure sensor data; Used pressure offset of 0.079 to recalculate 'Stream_m_Avg' -> the offset of 0.275 was measured at the new location of the probe, but we want depth at the original location , which is the metal pole in the stream (calculated 0.079 by subtracting 'Lvl_m_Avg' value at 9/8/12 13:15 from "Stream_m_Avg' at 9/8/12 13:00)
2014-12-20 00:45 | 88352 | 12.49 | 3.411 | 0.148 | 0.275 | 0.423 | 0.08 | 0.045448 | 3.445 | 24.94 | 4.694 | Questionable pressure sensor data; Used pressure offset of 0.079 to recalculate 'Stream_m_Avg' -> the offset of 0.275 was measured at the new location of the probe, but we want depth at the original location , which is the metal pole in the stream (calculated 0.079 by subtracting 'Lvl_m_Avg' value at 9/8/12 13:15 from "Stream_m_Avg' at 9/8/12 13:00)
2014-12-20 01:00 | 88353 | 12.47 | 3.403 | 0.144 | 0.275 | 0.419 | 0.08 | 0.045447 | 3.439 | 24.94 | 4.694 | Questionable pressure sensor data; Used pressure offset of 0.079 to recalculate 'Stream_m_Avg' -> the offset of 0.275 was measured at the new location of the probe, but we want depth at the original location , which is the metal pole in the stream (calculated 0.079 by subtracting 'Lvl_m_Avg' value at 9/8/12 13:15 from "Stream_m_Avg' at 9/8/12 13:00)
2014-12-20 01:15 | 88354 | 12.48 | 3.398 | 0.144 | 0.275 | 0.419 | 0.08 | 0.045445 | 3.44 | 24.94 | 4.694 | Questionable pressure sensor data; Used pressure offset of 0.079 to recalculate 'Stream_m_Avg' -> the offset of 0.275 was measured at the new location of the probe, but we want depth at the original location , which is the metal pole in the stream (calculated 0.079 by subtracting 'Lvl_m_Avg' value at 9/8/12 13:15 from "Stream_m_Avg' at 9/8/12 13:00)
2014-12-20 01:30 | 88355 | 12.46 | 3.392 | 0.141 | 0.275 | 0.416 | 0.08 | 0.045434 | 3.436 | 25.01 | 4.699 | Questionable pressure sensor data; Used pressure offset of 0.079 to recalculate 'Stream_m_Avg' -> the offset of 0.275 was measured at the new location of the probe, but we want depth at the original location , which is the metal pole in the stream (calculated 0.079 by subtracting 'Lvl_m_Avg' value at 9/8/12 13:15 from "Stream_m_Avg' at 9/8/12 13:00)
2014-12-20 01:45 | 88356 | 12.47 | 3.387 | 0.139 | 0.275 | 0.414 | 0.08 | 0.045436 | 3.436 | 25.01 | 4.707 | Questionable pressure sensor data; Used pressure offset of 0.079 to recalculate 'Stream_m_Avg' -> the offset of 0.275 was measured at the new location of the probe, but we want depth at the original location , which is the metal pole in the stream (calculated 0.079 by subtracting 'Lvl_m_Avg' value at 9/8/12 13:15 from "Stream_m_Avg' at 9/8/12 13:00)
2014-12-20 02:00 | 88357 | 12.47 | 3.38 | 0.138 | 0.275 | 0.413 | 0.08 | 0.04545 | 3.42 | 25.01 | 4.707 | Questionable pressure sensor data; Used pressure offset of 0.079 to recalculate 'Stream_m_Avg' -> the offset of 0.275 was measured at the new location of the probe, but we want depth at the original location , which is the metal pole in the stream (calculated 0.079 by subtracting 'Lvl_m_Avg' value at 9/8/12 13:15 from "Stream_m_Avg' at 9/8/12 13:00)
2014-12-20 02:15 | 88358 | 12.45 | 3.37 | 0.138 | 0.275 | 0.413 | 0.08 | 0.045425 | 3.409 | 25.01 | 4.707 | Questionable pressure sensor data; Used pressure offset of 0.079 to recalculate 'Stream_m_Avg' -> the offset of 0.275 was measured at the new location of the probe, but we want depth at the original location , which is the metal pole in the stream (calculated 0.079 by subtracting 'Lvl_m_Avg' value at 9/8/12 13:15 from "Stream_m_Avg' at 9/8/12 13:00)
2014-12-20 02:30 | 88359 | 12.45 | 3.357 | 0.138 | 0.275 | 0.413 | 0.08 | 0.045403 | 3.399 | 25.01 | 4.707 | Questionable pressure sensor data; Used pressure offset of 0.079 to recalculate 'Stream_m_Avg' -> the offset of 0.275 was measured at the new location of the probe, but we want depth at the original location , which is the metal pole in the stream (calculated 0.079 by subtracting 'Lvl_m_Avg' value at 9/8/12 13:15 from "Stream_m_Avg' at 9/8/12 13:00)
2014-12-20 02:45 | 88360 | 12.45 | 3.346 | 0.138 | 0.275 | 0.413 | 0.08 | 0.045376 | 3.385 | 25.01 | 4.708 | Questionable pressure sensor data; Used pressure offset of 0.079 to recalculate 'Stream_m_Avg' -> the offset of 0.275 was measured at the new location of the probe, but we want depth at the original location , which is the metal pole in the stream (calculated 0.079 by subtracting 'Lvl_m_Avg' value at 9/8/12 13:15 from "Stream_m_Avg' at 9/8/12 13:00)
2014-12-20 03:00 | 88361 | 12.44 | 3.335 | 0.141 | 0.275 | 0.416 | 0.08 | 0.045366 | 3.371 | 25.01 | 4.707 | Questionable pressure sensor data; Used pressure offset of 0.079 to recalculate 'Stream_m_Avg' -> the offset of 0.275 was measured at the new location of the probe, but we want depth at the original location , which is the metal pole in the stream (calculated 0.079 by subtracting 'Lvl_m_Avg' value at 9/8/12 13:15 from "Stream_m_Avg' at 9/8/12 13:00)
2014-12-20 03:15 | 88362 | 12.43 | 3.323 | 0.141 | 0.275 | 0.416 | 0.08 | 0.045343 | 3.359 | 25.01 | 4.707 | Questionable pressure sensor data; Used pressure offset of 0.079 to recalculate 'Stream_m_Avg' -> the offset of 0.275 was measured at the new location of the probe, but we want depth at the original location , which is the metal pole in the stream (calculated 0.079 by subtracting 'Lvl_m_Avg' value at 9/8/12 13:15 from "Stream_m_Avg' at 9/8/12 13:00)
2014-12-20 03:30 | 88363 | 12.43 | 3.309 | 0.139 | 0.275 | 0.414 | 0.08 | 0.045321 | 3.343 | 25.01 | 4.707 | Questionable pressure sensor data; Used pressure offset of 0.079 to recalculate 'Stream_m_Avg' -> the offset of 0.275 was measured at the new location of the probe, but we want depth at the original location , which is the metal pole in the stream (calculated 0.079 by subtracting 'Lvl_m_Avg' value at 9/8/12 13:15 from "Stream_m_Avg' at 9/8/12 13:00)
2014-12-20 03:45 | 88364 | 12.42 | 3.298 | 0.136 | 0.275 | 0.411 | 0.08 | 0.045295 | 3.337 | 25.01 | 4.707 | Questionable pressure sensor data; Used pressure offset of 0.079 to recalculate 'Stream_m_Avg' -> the offset of 0.275 was measured at the new location of the probe, but we want depth at the original location , which is the metal pole in the stream (calculated 0.079 by subtracting 'Lvl_m_Avg' value at 9/8/12 13:15 from "Stream_m_Avg' at 9/8/12 13:00)
2014-12-20 04:00 | 88365 | 12.41 | 3.287 | 0.134 | 0.275 | 0.409 | 0.08 | 0.045273 | 3.326 | 25.01 | 4.707 | Questionable pressure sensor data; Used pressure offset of 0.079 to recalculate 'Stream_m_Avg' -> the offset of 0.275 was measured at the new location of the probe, but we want depth at the original location , which is the metal pole in the stream (calculated 0.079 by subtracting 'Lvl_m_Avg' value at 9/8/12 13:15 from "Stream_m_Avg' at 9/8/12 13:00)
2014-12-20 04:15 | 88366 | 12.41 | 3.278 | 0.131 | 0.275 | 0.407 | 0.08 | 0.045255 | 3.317 | 24.94 | 4.704 | Questionable pressure sensor data; Used pressure offset of 0.079 to recalculate 'Stream_m_Avg' -> the offset of 0.275 was measured at the new location of the probe, but we want depth at the original location , which is the metal pole in the stream (calculated 0.079 by subtracting 'Lvl_m_Avg' value at 9/8/12 13:15 from "Stream_m_Avg' at 9/8/12 13:00)
2014-12-20 04:30 | 88367 | 12.4 | 3.27 | 0.13 | 0.275 | 0.405 | 0.08 | 0.045251 | 3.307 | 25.01 | 4.697 | Questionable pressure sensor data; Used pressure offset of 0.079 to recalculate 'Stream_m_Avg' -> the offset of 0.275 was measured at the new location of the probe, but we want depth at the original location , which is the metal pole in the stream (calculated 0.079 by subtracting 'Lvl_m_Avg' value at 9/8/12 13:15 from "Stream_m_Avg' at 9/8/12 13:00)
2014-12-20 04:45 | 88368 | 12.4 | 3.261 | 0.13 | 0.275 | 0.405 | 0.08 | 0.045231 | 3.298 | 25.01 | 4.707 | Questionable pressure sensor data; Used pressure offset of 0.079 to recalculate 'Stream_m_Avg' -> the offset of 0.275 was measured at the new location of the probe, but we want depth at the original location , which is the metal pole in the stream (calculated 0.079 by subtracting 'Lvl_m_Avg' value at 9/8/12 13:15 from "Stream_m_Avg' at 9/8/12 13:00)
2014-12-20 05:00 | 88369 | 12.38 | 3.252 | 0.13 | 0.275 | 0.405 | 0.08 | 0.045216 | 3.292 | 25.01 | 4.707 | Questionable pressure sensor data; Used pressure offset of 0.079 to recalculate 'Stream_m_Avg' -> the offset of 0.275 was measured at the new location of the probe, but we want depth at the original location , which is the metal pole in the stream (calculated 0.079 by subtracting 'Lvl_m_Avg' value at 9/8/12 13:15 from "Stream_m_Avg' at 9/8/12 13:00)
2014-12-20 05:15 | 88370 | 12.39 | 3.243 | 0.131 | 0.275 | 0.406 | 0.08 | 0.045199 | 3.278 | 25.01 | 4.707 | Questionable pressure sensor data; Used pressure offset of 0.079 to recalculate 'Stream_m_Avg' -> the offset of 0.275 was measured at the new location of the probe, but we want depth at the original location , which is the metal pole in the stream (calculated 0.079 by subtracting 'Lvl_m_Avg' value at 9/8/12 13:15 from "Stream_m_Avg' at 9/8/12 13:00)
2014-12-20 05:30 | 88371 | 12.38 | 3.235 | 0.129 | 0.275 | 0.404 | 0.08 | 0.04519 | 3.275 | 25.01 | 4.708 | Questionable pressure sensor data; Used pressure offset of 0.079 to recalculate 'Stream_m_Avg' -> the offset of 0.275 was measured at the new location of the probe, but we want depth at the original location , which is the metal pole in the stream (calculated 0.079 by subtracting 'Lvl_m_Avg' value at 9/8/12 13:15 from "Stream_m_Avg' at 9/8/12 13:00)
2014-12-20 05:45 | 88372 | 12.38 | 3.229 | 0.129 | 0.275 | 0.404 | 0.08 | 0.045219 | 3.272 | 25.01 | 4.708 | Questionable pressure sensor data; Used pressure offset of 0.079 to recalculate 'Stream_m_Avg' -> the offset of 0.275 was measured at the new location of the probe, but we want depth at the original location , which is the metal pole in the stream (calculated 0.079 by subtracting 'Lvl_m_Avg' value at 9/8/12 13:15 from "Stream_m_Avg' at 9/8/12 13:00)
2014-12-20 06:00 | 88373 | 12.23 | 3.224 | 0.127 | 0.275 | 0.402 | 0.08 | 0.045218 | 3.267 | 25.01 | 4.709 | Questionable pressure sensor data; Used pressure offset of 0.079 to recalculate 'Stream_m_Avg' -> the offset of 0.275 was measured at the new location of the probe, but we want depth at the original location , which is the metal pole in the stream (calculated 0.079 by subtracting 'Lvl_m_Avg' value at 9/8/12 13:15 from "Stream_m_Avg' at 9/8/12 13:00)
2014-12-20 06:15 | 88374 | 12.38 | 3.217 | 0.127 | 0.275 | 0.402 | 0.08 | 0.045211 | 3.26 | 25.01 | 4.709 | Questionable pressure sensor data; Used pressure offset of 0.079 to recalculate 'Stream_m_Avg' -> the offset of 0.275 was measured at the new location of the probe, but we want depth at the original location , which is the metal pole in the stream (calculated 0.079 by subtracting 'Lvl_m_Avg' value at 9/8/12 13:15 from "Stream_m_Avg' at 9/8/12 13:00)
2014-12-20 06:30 | 88375 | 12.37 | 3.21 | 0.127 | 0.275 | 0.402 | 0.08 | 0.045197 | 3.249 | 25.01 | 4.709 | Questionable pressure sensor data; Used pressure offset of 0.079 to recalculate 'Stream_m_Avg' -> the offset of 0.275 was measured at the new location of the probe, but we want depth at the original location , which is the metal pole in the stream (calculated 0.079 by subtracting 'Lvl_m_Avg' value at 9/8/12 13:15 from "Stream_m_Avg' at 9/8/12 13:00)
2014-12-20 06:45 | 88376 | 12.36 | 3.205 | 0.127 | 0.275 | 0.402 | 0.08 | 0.045187 | 3.247 | 25.01 | 4.709 | Questionable pressure sensor data; Used pressure offset of 0.079 to recalculate 'Stream_m_Avg' -> the offset of 0.275 was measured at the new location of the probe, but we want depth at the original location , which is the metal pole in the stream (calculated 0.079 by subtracting 'Lvl_m_Avg' value at 9/8/12 13:15 from "Stream_m_Avg' at 9/8/12 13:00)
2014-12-20 07:00 | 88377 | 12.36 | 3.199 | 0.127 | 0.275 | 0.402 | 0.08 | 0.045173 | 3.242 | 25.01 | 4.711 | Questionable pressure sensor data; Used pressure offset of 0.079 to recalculate 'Stream_m_Avg' -> the offset of 0.275 was measured at the new location of the probe, but we want depth at the original location , which is the metal pole in the stream (calculated 0.079 by subtracting 'Lvl_m_Avg' value at 9/8/12 13:15 from "Stream_m_Avg' at 9/8/12 13:00)
2014-12-20 07:15 | 88378 | 12.36 | 3.193 | 0.124 | 0.275 | 0.399 | 0.08 | 0.045158 | 3.242 | 25.01 | 4.708 | Questionable pressure sensor data; Used pressure offset of 0.079 to recalculate 'Stream_m_Avg' -> the offset of 0.275 was measured at the new location of the probe, but we want depth at the original location , which is the metal pole in the stream (calculated 0.079 by subtracting 'Lvl_m_Avg' value at 9/8/12 13:15 from "Stream_m_Avg' at 9/8/12 13:00)
2014-12-20 07:30 | 88379 | 12.35 | 3.192 | 0.122 | 0.275 | 0.397 | 0.08 | 0.045156 | 3.243 | 25.08 | 4.712 | Questionable pressure sensor data; Used pressure offset of 0.079 to recalculate 'Stream_m_Avg' -> the offset of 0.275 was measured at the new location of the probe, but we want depth at the original location , which is the metal pole in the stream (calculated 0.079 by subtracting 'Lvl_m_Avg' value at 9/8/12 13:15 from "Stream_m_Avg' at 9/8/12 13:00)
2014-12-20 07:45 | 88380 | 12.35 | 3.194 | 0.122 | 0.275 | 0.397 | 0.08 | 0.045172 | 3.242 | 25.08 | 4.719 | Questionable pressure sensor data; Used pressure offset of 0.079 to recalculate 'Stream_m_Avg' -> the offset of 0.275 was measured at the new location of the probe, but we want depth at the original location , which is the metal pole in the stream (calculated 0.079 by subtracting 'Lvl_m_Avg' value at 9/8/12 13:15 from "Stream_m_Avg' at 9/8/12 13:00)
2014-12-20 08:00 | 88381 | 12.35 | 3.196 | 0.12 | 0.275 | 0.395 | 0.08 | 0.045178 | 3.246 | 25.08 | 4.719 | Questionable pressure sensor data; Used pressure offset of 0.079 to recalculate 'Stream_m_Avg' -> the offset of 0.275 was measured at the new location of the probe, but we want depth at the original location , which is the metal pole in the stream (calculated 0.079 by subtracting 'Lvl_m_Avg' value at 9/8/12 13:15 from "Stream_m_Avg' at 9/8/12 13:00)
2014-12-20 08:15 | 88382 | 12.35 | 3.199 | 0.118 | 0.275 | 0.393 | 0.08 | 0.045182 | 3.245 | 25.08 | 4.714 | Questionable pressure sensor data; Used pressure offset of 0.079 to recalculate 'Stream_m_Avg' -> the offset of 0.275 was measured at the new location of the probe, but we want depth at the original location , which is the metal pole in the stream (calculated 0.079 by subtracting 'Lvl_m_Avg' value at 9/8/12 13:15 from "Stream_m_Avg' at 9/8/12 13:00)
2014-12-20 08:30 | 88383 | 12.34 | 3.203 | 0.118 | 0.275 | 0.393 | 0.08 | 0.045186 | 3.255 | 25.08 | 4.719 | Questionable pressure sensor data; Used pressure offset of 0.079 to recalculate 'Stream_m_Avg' -> the offset of 0.275 was measured at the new location of the probe, but we want depth at the original location , which is the metal pole in the stream (calculated 0.079 by subtracting 'Lvl_m_Avg' value at 9/8/12 13:15 from "Stream_m_Avg' at 9/8/12 13:00)
2014-12-20 08:45 | 88384 | 12.35 | 3.21 | 0.117 | 0.275 | 0.392 | 0.08 | 0.045195 | 3.271 | 25.08 | 4.72 | Questionable pressure sensor data; Used pressure offset of 0.079 to recalculate 'Stream_m_Avg' -> the offset of 0.275 was measured at the new location of the probe, but we want depth at the original location , which is the metal pole in the stream (calculated 0.079 by subtracting 'Lvl_m_Avg' value at 9/8/12 13:15 from "Stream_m_Avg' at 9/8/12 13:00)
2014-12-20 09:00 | 88385 | 12.36 | 3.218 | 0.117 | 0.275 | 0.392 | 0.08 | 0.045198 | 3.276 | 25.08 | 4.72 | Questionable pressure sensor data; Used pressure offset of 0.079 to recalculate 'Stream_m_Avg' -> the offset of 0.275 was measured at the new location of the probe, but we want depth at the original location , which is the metal pole in the stream (calculated 0.079 by subtracting 'Lvl_m_Avg' value at 9/8/12 13:15 from "Stream_m_Avg' at 9/8/12 13:00)
2014-12-20 09:15 | 88386 | 12.42 | 3.227 | 0.116 | 0.275 | 0.391 | 0.08 | 0.045197 | 3.288 | 25.04 | 4.719 | Questionable pressure sensor data; Used pressure offset of 0.079 to recalculate 'Stream_m_Avg' -> the offset of 0.275 was measured at the new location of the probe, but we want depth at the original location , which is the metal pole in the stream (calculated 0.079 by subtracting 'Lvl_m_Avg' value at 9/8/12 13:15 from "Stream_m_Avg' at 9/8/12 13:00)
2014-12-20 09:30 | 88387 | 12.5 | 3.237 | 0.114 | 0.275 | 0.389 | 0.08 | 0.045192 | 3.295 | 25.08 | 4.716 | Questionable pressure sensor data; Used pressure offset of 0.079 to recalculate 'Stream_m_Avg' -> the offset of 0.275 was measured at the new location of the probe, but we want depth at the original location , which is the metal pole in the stream (calculated 0.079 by subtracting 'Lvl_m_Avg' value at 9/8/12 13:15 from "Stream_m_Avg' at 9/8/12 13:00)
2014-12-20 09:45 | 88388 | 12.61 | 3.249 | 0.112 | 0.275 | 0.387 | 0.08 | 0.045179 | 3.308 | 25.01 | 4.716 | Questionable pressure sensor data; Used pressure offset of 0.079 to recalculate 'Stream_m_Avg' -> the offset of 0.275 was measured at the new location of the probe, but we want depth at the original location , which is the metal pole in the stream (calculated 0.079 by subtracting 'Lvl_m_Avg' value at 9/8/12 13:15 from "Stream_m_Avg' at 9/8/12 13:00)
2014-12-20 10:00 | 88389 | 12.93 | 3.265 | 0.109 | 0.275 | 0.384 | 0.08 | 0.045148 | 3.334 | 24.94 | 4.699 | Questionable pressure sensor data; Used pressure offset of 0.079 to recalculate 'Stream_m_Avg' -> the offset of 0.275 was measured at the new location of the probe, but we want depth at the original location , which is the metal pole in the stream (calculated 0.079 by subtracting 'Lvl_m_Avg' value at 9/8/12 13:15 from "Stream_m_Avg' at 9/8/12 13:00)
2014-12-20 10:15 | 88390 | 13.14 | 3.286 | 0.108 | 0.275 | 0.383 | 0.08 | 0.04515 | 3.361 | 24.87 | 4.683 | Questionable pressure sensor data; Used pressure offset of 0.079 to recalculate 'Stream_m_Avg' -> the offset of 0.275 was measured at the new location of the probe, but we want depth at the original location , which is the metal pole in the stream (calculated 0.079 by subtracting 'Lvl_m_Avg' value at 9/8/12 13:15 from "Stream_m_Avg' at 9/8/12 13:00)
2014-12-20 10:30 | 88391 | 13.41 | 3.31 | 0.107 | 0.275 | 0.382 | 0.08 | 0.045136 | 3.386 | 24.81 | 4.669 | Questionable pressure sensor data; Used pressure offset of 0.079 to recalculate 'Stream_m_Avg' -> the offset of 0.275 was measured at the new location of the probe, but we want depth at the original location , which is the metal pole in the stream (calculated 0.079 by subtracting 'Lvl_m_Avg' value at 9/8/12 13:15 from "Stream_m_Avg' at 9/8/12 13:00)
2014-12-20 10:45 | 88392 | 13.66 | 3.341 | 0.098 | 0.275 | 0.373 | 0.079 | 0.045117 | 3.423 | 24.8 | 4.668 | Questionable pressure sensor data; Used pressure offset of 0.079 to recalculate 'Stream_m_Avg' -> the offset of 0.275 was measured at the new location of the probe, but we want depth at the original location , which is the metal pole in the stream (calculated 0.079 by subtracting 'Lvl_m_Avg' value at 9/8/12 13:15 from "Stream_m_Avg' at 9/8/12 13:00)
2014-12-20 11:00 | 88393 | 13.63 | 3.381 | 0.091 | 0.275 | 0.366 | 0.079 | 0.045131 | 3.474 | 24.8 | 4.668 | Questionable pressure sensor data; Used pressure offset of 0.079 to recalculate 'Stream_m_Avg' -> the offset of 0.275 was measured at the new location of the probe, but we want depth at the original location , which is the metal pole in the stream (calculated 0.079 by subtracting 'Lvl_m_Avg' value at 9/8/12 13:15 from "Stream_m_Avg' at 9/8/12 13:00)
2014-12-20 11:15 | 88394 | 13.62 | 3.424 | 0.087 | 0.275 | 0.362 | 0.079 | 0.045226 | 3.519 | 24.74 | 4.663 | Questionable pressure sensor data; Used pressure offset of 0.079 to recalculate 'Stream_m_Avg' -> the offset of 0.275 was measured at the new location of the probe, but we want depth at the original location , which is the metal pole in the stream (calculated 0.079 by subtracting 'Lvl_m_Avg' value at 9/8/12 13:15 from "Stream_m_Avg' at 9/8/12 13:00)
2014-12-20 11:30 | 88395 | 13.61 | 3.471 | 0.082 | 0.275 | 0.357 | 0.079 | 0.045316 | 3.574 | 24.74 | 4.655 | Questionable pressure sensor data; Used pressure offset of 0.079 to recalculate 'Stream_m_Avg' -> the offset of 0.275 was measured at the new location of the probe, but we want depth at the original location , which is the metal pole in the stream (calculated 0.079 by subtracting 'Lvl_m_Avg' value at 9/8/12 13:15 from "Stream_m_Avg' at 9/8/12 13:00)
2014-12-20 11:45 | 88396 | 13.59 | 3.521 | 0.076 | 0.275 | 0.351 | 0.079 | 0.045396 | 3.625 | 24.74 | 4.655 | Questionable pressure sensor data; Used pressure offset of 0.079 to recalculate 'Stream_m_Avg' -> the offset of 0.275 was measured at the new location of the probe, but we want depth at the original location , which is the metal pole in the stream (calculated 0.079 by subtracting 'Lvl_m_Avg' value at 9/8/12 13:15 from "Stream_m_Avg' at 9/8/12 13:00)
2014-12-20 12:00 | 88397 | 13.58 | 3.576 | 0.066 | 0.275 | 0.341 | 0.079 | 0.045454 | 3.689 | 24.74 | 4.655 | Questionable pressure sensor data; Used pressure offset of 0.079 to recalculate 'Stream_m_Avg' -> the offset of 0.275 was measured at the new location of the probe, but we want depth at the original location , which is the metal pole in the stream (calculated 0.079 by subtracting 'Lvl_m_Avg' value at 9/8/12 13:15 from "Stream_m_Avg' at 9/8/12 13:00)
2014-12-20 12:15 | 88398 | 13.57 | 3.64 | 0.059 | 0.275 | 0.334 | 0.079 | 0.045531 | 3.762 | 24.74 | 4.655 | Questionable pressure sensor data; Used pressure offset of 0.079 to recalculate 'Stream_m_Avg' -> the offset of 0.275 was measured at the new location of the probe, but we want depth at the original location , which is the metal pole in the stream (calculated 0.079 by subtracting 'Lvl_m_Avg' value at 9/8/12 13:15 from "Stream_m_Avg' at 9/8/12 13:00)
2014-12-20 12:30 | 88399 | 13.57 | 3.702 | 0.056 | 0.275 | 0.331 | 0.079 | 0.045632 | 3.821 | 24.67 | 4.646 | Questionable pressure sensor data; Used pressure offset of 0.079 to recalculate 'Stream_m_Avg' -> the offset of 0.275 was measured at the new location of the probe, but we want depth at the original location , which is the metal pole in the stream (calculated 0.079 by subtracting 'Lvl_m_Avg' value at 9/8/12 13:15 from "Stream_m_Avg' at 9/8/12 13:00)
2014-12-20 12:45 | 88400 | 13.57 | 3.758 | 0.058 | 0.275 | 0.333 | 0.079 | 0.045725 | 3.873 | 24.67 | 4.642 | Questionable pressure sensor data; Used pressure offset of 0.079 to recalculate 'Stream_m_Avg' -> the offset of 0.275 was measured at the new location of the probe, but we want depth at the original location , which is the metal pole in the stream (calculated 0.079 by subtracting 'Lvl_m_Avg' value at 9/8/12 13:15 from "Stream_m_Avg' at 9/8/12 13:00)
2014-12-20 13:00 | 88401 | 13.57 | 3.808 | 0.058 | 0.275 | 0.333 | 0.079 | 0.045809 | 3.919 | 24.63 | 4.634 | Questionable pressure sensor data; Used pressure offset of 0.079 to recalculate 'Stream_m_Avg' -> the offset of 0.275 was measured at the new location of the probe, but we want depth at the original location , which is the metal pole in the stream (calculated 0.079 by subtracting 'Lvl_m_Avg' value at 9/8/12 13:15 from "Stream_m_Avg' at 9/8/12 13:00)
2014-12-20 13:15 | 88402 | 13.57 | 3.853 | 0.06 | 0.275 | 0.335 | 0.079 | 0.045893 | 3.962 | 24.6 | 4.634 | Questionable pressure sensor data; Used pressure offset of 0.079 to recalculate 'Stream_m_Avg' -> the offset of 0.275 was measured at the new location of the probe, but we want depth at the original location , which is the metal pole in the stream (calculated 0.079 by subtracting 'Lvl_m_Avg' value at 9/8/12 13:15 from "Stream_m_Avg' at 9/8/12 13:00)
2014-12-20 13:30 | 88403 | 13.57 | 3.892 | 0.062 | 0.275 | 0.337 | 0.079 | 0.045969 | 3.993 | 24.6 | 4.629 | Questionable pressure sensor data; Used pressure offset of 0.079 to recalculate 'Stream_m_Avg' -> the offset of 0.275 was measured at the new location of the probe, but we want depth at the original location , which is the metal pole in the stream (calculated 0.079 by subtracting 'Lvl_m_Avg' value at 9/8/12 13:15 from "Stream_m_Avg' at 9/8/12 13:00)
2014-12-20 13:45 | 88404 | 13.56 | 3.932 | 0.06 | 0.275 | 0.335 | 0.079 | 0.046053 | 4.035 | 24.53 | 4.623 | Questionable pressure sensor data; Used pressure offset of 0.079 to recalculate 'Stream_m_Avg' -> the offset of 0.275 was measured at the new location of the probe, but we want depth at the original location , which is the metal pole in the stream (calculated 0.079 by subtracting 'Lvl_m_Avg' value at 9/8/12 13:15 from "Stream_m_Avg' at 9/8/12 13:00)
2014-12-20 14:00 | 88405 | 13.56 | 3.976 | 0.061 | 0.275 | 0.336 | 0.079 | 0.046123 | 4.084 | 24.53 | 4.616 | Questionable pressure sensor data; Used pressure offset of 0.079 to recalculate 'Stream_m_Avg' -> the offset of 0.275 was measured at the new location of the probe, but we want depth at the original location , which is the metal pole in the stream (calculated 0.079 by subtracting 'Lvl_m_Avg' value at 9/8/12 13:15 from "Stream_m_Avg' at 9/8/12 13:00)
2014-12-20 14:15 | 88406 | 13.56 | 4.017 | 0.061 | 0.275 | 0.336 | 0.079 | 0.046178 | 4.121 | 24.53 | 4.617 | Questionable pressure sensor data; Used pressure offset of 0.079 to recalculate 'Stream_m_Avg' -> the offset of 0.275 was measured at the new location of the probe, but we want depth at the original location , which is the metal pole in the stream (calculated 0.079 by subtracting 'Lvl_m_Avg' value at 9/8/12 13:15 from "Stream_m_Avg' at 9/8/12 13:00)
2014-12-20 14:30 | 88407 | 13.55 | 4.054 | 0.061 | 0.275 | 0.336 | 0.079 | 0.046221 | 4.16 | 24.53 | 4.616 | Questionable pressure sensor data; Used pressure offset of 0.079 to recalculate 'Stream_m_Avg' -> the offset of 0.275 was measured at the new location of the probe, but we want depth at the original location , which is the metal pole in the stream (calculated 0.079 by subtracting 'Lvl_m_Avg' value at 9/8/12 13:15 from "Stream_m_Avg' at 9/8/12 13:00)
2014-12-20 14:45 | 88408 | 13.58 | 4.089 | 0.065 | 0.275 | 0.34 | 0.079 | 0.046267 | 4.19 | 24.53 | 4.616 | Questionable pressure sensor data; Used pressure offset of 0.079 to recalculate 'Stream_m_Avg' -> the offset of 0.275 was measured at the new location of the probe, but we want depth at the original location , which is the metal pole in the stream (calculated 0.079 by subtracting 'Lvl_m_Avg' value at 9/8/12 13:15 from "Stream_m_Avg' at 9/8/12 13:00)
2014-12-20 15:00 | 88409 | 13.55 | 4.123 | 0.067 | 0.275 | 0.342 | 0.079 | 0.04632 | 4.222 | 24.53 | 4.616 | Questionable pressure sensor data; Used pressure offset of 0.079 to recalculate 'Stream_m_Avg' -> the offset of 0.275 was measured at the new location of the probe, but we want depth at the original location , which is the metal pole in the stream (calculated 0.079 by subtracting 'Lvl_m_Avg' value at 9/8/12 13:15 from "Stream_m_Avg' at 9/8/12 13:00)
2014-12-20 15:15 | 88410 | 13.55 | 4.157 | 0.07 | 0.275 | 0.345 | 0.079 | 0.046398 | 4.255 | 24.49 | 4.609 | Questionable pressure sensor data; Used pressure offset of 0.079 to recalculate 'Stream_m_Avg' -> the offset of 0.275 was measured at the new location of the probe, but we want depth at the original location , which is the metal pole in the stream (calculated 0.079 by subtracting 'Lvl_m_Avg' value at 9/8/12 13:15 from "Stream_m_Avg' at 9/8/12 13:00)
2014-12-20 15:30 | 88411 | 13.55 | 4.187 | 0.077 | 0.275 | 0.352 | 0.079 | 0.046481 | 4.279 | 24.46 | 4.603 | Questionable pressure sensor data; Used pressure offset of 0.079 to recalculate 'Stream_m_Avg' -> the offset of 0.275 was measured at the new location of the probe, but we want depth at the original location , which is the metal pole in the stream (calculated 0.079 by subtracting 'Lvl_m_Avg' value at 9/8/12 13:15 from "Stream_m_Avg' at 9/8/12 13:00)
2014-12-20 15:45 | 88412 | 13.57 | 4.211 | 0.084 | 0.275 | 0.359 | 0.079 | 0.046551 | 4.301 | 24.46 | 4.603 | Questionable pressure sensor data; Used pressure offset of 0.079 to recalculate 'Stream_m_Avg' -> the offset of 0.275 was measured at the new location of the probe, but we want depth at the original location , which is the metal pole in the stream (calculated 0.079 by subtracting 'Lvl_m_Avg' value at 9/8/12 13:15 from "Stream_m_Avg' at 9/8/12 13:00)
2014-12-20 16:00 | 88413 | 13.2 | 4.229 | 0.091 | 0.275 | 0.366 | 0.08 | 0.04661 | 4.309 | 24.42 | 4.603 | Questionable pressure sensor data; Used pressure offset of 0.079 to recalculate 'Stream_m_Avg' -> the offset of 0.275 was measured at the new location of the probe, but we want depth at the original location , which is the metal pole in the stream (calculated 0.079 by subtracting 'Lvl_m_Avg' value at 9/8/12 13:15 from "Stream_m_Avg' at 9/8/12 13:00)
2014-12-20 16:15 | 88414 | 13.05 | 4.241 | 0.098 | 0.275 | 0.373 | 0.08 | 0.046668 | 4.319 | 24.39 | 4.596 | Questionable pressure sensor data; Used pressure offset of 0.079 to recalculate 'Stream_m_Avg' -> the offset of 0.275 was measured at the new location of the probe, but we want depth at the original location , which is the metal pole in the stream (calculated 0.079 by subtracting 'Lvl_m_Avg' value at 9/8/12 13:15 from "Stream_m_Avg' at 9/8/12 13:00)
2014-12-20 16:30 | 88415 | 12.9 | 4.248 | 0.105 | 0.275 | 0.38 | 0.08 | 0.046709 | 4.32 | 24.39 | 4.591 | Questionable pressure sensor data; Used pressure offset of 0.079 to recalculate 'Stream_m_Avg' -> the offset of 0.275 was measured at the new location of the probe, but we want depth at the original location , which is the metal pole in the stream (calculated 0.079 by subtracting 'Lvl_m_Avg' value at 9/8/12 13:15 from "Stream_m_Avg' at 9/8/12 13:00)
2014-12-20 16:45 | 88416 | 12.79 | 4.25 | 0.112 | 0.275 | 0.387 | 0.08 | 0.04675 | 4.318 | 24.36 | 4.587 | Questionable pressure sensor data; Used pressure offset of 0.079 to recalculate 'Stream_m_Avg' -> the offset of 0.275 was measured at the new location of the probe, but we want depth at the original location , which is the metal pole in the stream (calculated 0.079 by subtracting 'Lvl_m_Avg' value at 9/8/12 13:15 from "Stream_m_Avg' at 9/8/12 13:00)
2014-12-20 17:00 | 88417 | 12.74 | 4.245 | 0.119 | 0.275 | 0.394 | 0.08 | 0.046782 | 4.303 | 24.32 | 4.578 | Questionable pressure sensor data; Used pressure offset of 0.079 to recalculate 'Stream_m_Avg' -> the offset of 0.275 was measured at the new location of the probe, but we want depth at the original location , which is the metal pole in the stream (calculated 0.079 by subtracting 'Lvl_m_Avg' value at 9/8/12 13:15 from "Stream_m_Avg' at 9/8/12 13:00)
2014-12-20 17:15 | 88418 | 12.74 | 4.235 | 0.123 | 0.275 | 0.398 | 0.08 | 0.046803 | 4.288 | 24.33 | 4.577 | Questionable pressure sensor data; Used pressure offset of 0.079 to recalculate 'Stream_m_Avg' -> the offset of 0.275 was measured at the new location of the probe, but we want depth at the original location , which is the metal pole in the stream (calculated 0.079 by subtracting 'Lvl_m_Avg' value at 9/8/12 13:15 from "Stream_m_Avg' at 9/8/12 13:00)
2014-12-20 17:30 | 88419 | 12.71 | 4.22 | 0.128 | 0.275 | 0.403 | 0.08 | 0.046796 | 4.264 | 24.32 | 4.577 | Questionable pressure sensor data; Used pressure offset of 0.079 to recalculate 'Stream_m_Avg' -> the offset of 0.275 was measured at the new location of the probe, but we want depth at the original location , which is the metal pole in the stream (calculated 0.079 by subtracting 'Lvl_m_Avg' value at 9/8/12 13:15 from "Stream_m_Avg' at 9/8/12 13:00)
2014-12-20 17:45 | 88420 | 12.69 | 4.202 | 0.132 | 0.275 | 0.407 | 0.08 | 0.04679 | 4.245 | 24.29 | 4.576 | Questionable pressure sensor data; Used pressure offset of 0.079 to recalculate 'Stream_m_Avg' -> the offset of 0.275 was measured at the new location of the probe, but we want depth at the original location , which is the metal pole in the stream (calculated 0.079 by subtracting 'Lvl_m_Avg' value at 9/8/12 13:15 from "Stream_m_Avg' at 9/8/12 13:00)
2014-12-20 18:00 | 88421 | 12.66 | 4.184 | 0.133 | 0.275 | 0.408 | 0.08 | 0.046765 | 4.229 | 24.33 | 4.576 | Questionable pressure sensor data; Used pressure offset of 0.079 to recalculate 'Stream_m_Avg' -> the offset of 0.275 was measured at the new location of the probe, but we want depth at the original location , which is the metal pole in the stream (calculated 0.079 by subtracting 'Lvl_m_Avg' value at 9/8/12 13:15 from "Stream_m_Avg' at 9/8/12 13:00)
2014-12-20 18:15 | 88422 | 12.65 | 4.164 | 0.138 | 0.275 | 0.413 | 0.08 | 0.046735 | 4.205 | 24.33 | 4.576 | Questionable pressure sensor data; Used pressure offset of 0.079 to recalculate 'Stream_m_Avg' -> the offset of 0.275 was measured at the new location of the probe, but we want depth at the original location , which is the metal pole in the stream (calculated 0.079 by subtracting 'Lvl_m_Avg' value at 9/8/12 13:15 from "Stream_m_Avg' at 9/8/12 13:00)
2014-12-20 18:30 | 88423 | 12.65 | 4.146 | 0.141 | 0.275 | 0.416 | 0.08 | 0.046712 | 4.187 | 24.29 | 4.577 | Questionable pressure sensor data; Used pressure offset of 0.079 to recalculate 'Stream_m_Avg' -> the offset of 0.275 was measured at the new location of the probe, but we want depth at the original location , which is the metal pole in the stream (calculated 0.079 by subtracting 'Lvl_m_Avg' value at 9/8/12 13:15 from "Stream_m_Avg' at 9/8/12 13:00)
2014-12-20 18:45 | 88424 | 12.63 | 4.13 | 0.14 | 0.275 | 0.415 | 0.08 | 0.0467 | 4.172 | 24.33 | 4.576 | Questionable pressure sensor data; Used pressure offset of 0.079 to recalculate 'Stream_m_Avg' -> the offset of 0.275 was measured at the new location of the probe, but we want depth at the original location , which is the metal pole in the stream (calculated 0.079 by subtracting 'Lvl_m_Avg' value at 9/8/12 13:15 from "Stream_m_Avg' at 9/8/12 13:00)
2014-12-20 19:00 | 88425 | 12.62 | 4.117 | 0.14 | 0.275 | 0.415 | 0.08 | 0.046678 | 4.156 | 24.33 | 4.579 | Questionable pressure sensor data; Used pressure offset of 0.079 to recalculate 'Stream_m_Avg' -> the offset of 0.275 was measured at the new location of the probe, but we want depth at the original location , which is the metal pole in the stream (calculated 0.079 by subtracting 'Lvl_m_Avg' value at 9/8/12 13:15 from "Stream_m_Avg' at 9/8/12 13:00)
2014-12-20 19:15 | 88426 | 12.62 | 4.106 | 0.139 | 0.275 | 0.414 | 0.08 | 0.046672 | 4.147 | 24.4 | 4.58 | Questionable pressure sensor data; Used pressure offset of 0.079 to recalculate 'Stream_m_Avg' -> the offset of 0.275 was measured at the new location of the probe, but we want depth at the original location , which is the metal pole in the stream (calculated 0.079 by subtracting 'Lvl_m_Avg' value at 9/8/12 13:15 from "Stream_m_Avg' at 9/8/12 13:00)
2014-12-20 19:30 | 88427 | 12.61 | 4.096 | 0.14 | 0.275 | 0.415 | 0.08 | 0.046664 | 4.139 | 24.33 | 4.586 | Questionable pressure sensor data; Used pressure offset of 0.079 to recalculate 'Stream_m_Avg' -> the offset of 0.275 was measured at the new location of the probe, but we want depth at the original location , which is the metal pole in the stream (calculated 0.079 by subtracting 'Lvl_m_Avg' value at 9/8/12 13:15 from "Stream_m_Avg' at 9/8/12 13:00)
2014-12-20 19:45 | 88428 | 12.61 | 4.085 | 0.141 | 0.275 | 0.416 | 0.08 | 0.0467 | 4.123 | 24.33 | 4.579 | Questionable pressure sensor data; Used pressure offset of 0.079 to recalculate 'Stream_m_Avg' -> the offset of 0.275 was measured at the new location of the probe, but we want depth at the original location , which is the metal pole in the stream (calculated 0.079 by subtracting 'Lvl_m_Avg' value at 9/8/12 13:15 from "Stream_m_Avg' at 9/8/12 13:00)
2014-12-20 20:00 | 88429 | 12.59 | 4.074 | 0.14 | 0.275 | 0.415 | 0.08 | 0.046716 | 4.109 | 24.33 | 4.579 | Questionable pressure sensor data; Used pressure offset of 0.079 to recalculate 'Stream_m_Avg' -> the offset of 0.275 was measured at the new location of the probe, but we want depth at the original location , which is the metal pole in the stream (calculated 0.079 by subtracting 'Lvl_m_Avg' value at 9/8/12 13:15 from "Stream_m_Avg' at 9/8/12 13:00)
2014-12-20 20:15 | 88430 | 12.58 | 4.065 | 0.139 | 0.275 | 0.414 | 0.08 | 0.046691 | 4.106 | 24.33 | 4.578 | Questionable pressure sensor data; Used pressure offset of 0.079 to recalculate 'Stream_m_Avg' -> the offset of 0.275 was measured at the new location of the probe, but we want depth at the original location , which is the metal pole in the stream (calculated 0.079 by subtracting 'Lvl_m_Avg' value at 9/8/12 13:15 from "Stream_m_Avg' at 9/8/12 13:00)
2014-12-20 20:30 | 88431 | 12.57 | 4.056 | 0.14 | 0.275 | 0.415 | 0.08 | 0.046672 | 4.103 | 24.33 | 4.579 | Questionable pressure sensor data; Used pressure offset of 0.079 to recalculate 'Stream_m_Avg' -> the offset of 0.275 was measured at the new location of the probe, but we want depth at the original location , which is the metal pole in the stream (calculated 0.079 by subtracting 'Lvl_m_Avg' value at 9/8/12 13:15 from "Stream_m_Avg' at 9/8/12 13:00)
2014-12-20 20:45 | 88432 | 12.57 | 4.05 | 0.14 | 0.275 | 0.415 | 0.08 | 0.046658 | 4.097 | 24.3 | 4.573 | Questionable pressure sensor data; Used pressure offset of 0.079 to recalculate 'Stream_m_Avg' -> the offset of 0.275 was measured at the new location of the probe, but we want depth at the original location , which is the metal pole in the stream (calculated 0.079 by subtracting 'Lvl_m_Avg' value at 9/8/12 13:15 from "Stream_m_Avg' at 9/8/12 13:00)
2014-12-20 21:00 | 88433 | 12.56 | 4.045 | 0.142 | 0.275 | 0.417 | 0.08 | 0.046638 | 4.089 | 24.26 | 4.569 | Questionable pressure sensor data; Used pressure offset of 0.079 to recalculate 'Stream_m_Avg' -> the offset of 0.275 was measured at the new location of the probe, but we want depth at the original location , which is the metal pole in the stream (calculated 0.079 by subtracting 'Lvl_m_Avg' value at 9/8/12 13:15 from "Stream_m_Avg' at 9/8/12 13:00)
2014-12-20 21:15 | 88434 | 12.56 | 4.041 | 0.144 | 0.275 | 0.419 | 0.08 | 0.046615 | 4.086 | 24.3 | 4.574 | Questionable pressure sensor data; Used pressure offset of 0.079 to recalculate 'Stream_m_Avg' -> the offset of 0.275 was measured at the new location of the probe, but we want depth at the original location , which is the metal pole in the stream (calculated 0.079 by subtracting 'Lvl_m_Avg' value at 9/8/12 13:15 from "Stream_m_Avg' at 9/8/12 13:00)
2014-12-20 21:30 | 88435 | 12.56 | 4.037 | 0.142 | 0.275 | 0.417 | 0.08 | 0.046615 | 4.084 | 24.26 | 4.571 | Questionable pressure sensor data; Used pressure offset of 0.079 to recalculate 'Stream_m_Avg' -> the offset of 0.275 was measured at the new location of the probe, but we want depth at the original location , which is the metal pole in the stream (calculated 0.079 by subtracting 'Lvl_m_Avg' value at 9/8/12 13:15 from "Stream_m_Avg' at 9/8/12 13:00)
2014-12-20 21:45 | 88436 | 12.55 | 4.034 | 0.14 | 0.275 | 0.415 | 0.08 | 0.046655 | 4.085 | 24.26 | 4.567 | Questionable pressure sensor data; Used pressure offset of 0.079 to recalculate 'Stream_m_Avg' -> the offset of 0.275 was measured at the new location of the probe, but we want depth at the original location , which is the metal pole in the stream (calculated 0.079 by subtracting 'Lvl_m_Avg' value at 9/8/12 13:15 from "Stream_m_Avg' at 9/8/12 13:00)
2014-12-20 22:00 | 88437 | 12.55 | 4.032 | 0.139 | 0.275 | 0.414 | 0.08 | 0.046652 | 4.083 | 24.26 | 4.566 | Questionable pressure sensor data; Used pressure offset of 0.079 to recalculate 'Stream_m_Avg' -> the offset of 0.275 was measured at the new location of the probe, but we want depth at the original location , which is the metal pole in the stream (calculated 0.079 by subtracting 'Lvl_m_Avg' value at 9/8/12 13:15 from "Stream_m_Avg' at 9/8/12 13:00)
2014-12-20 22:15 | 88438 | 12.54 | 4.031 | 0.14 | 0.275 | 0.415 | 0.08 | 0.046625 | 4.083 | 24.26 | 4.566 | Questionable pressure sensor data; Used pressure offset of 0.079 to recalculate 'Stream_m_Avg' -> the offset of 0.275 was measured at the new location of the probe, but we want depth at the original location , which is the metal pole in the stream (calculated 0.079 by subtracting 'Lvl_m_Avg' value at 9/8/12 13:15 from "Stream_m_Avg' at 9/8/12 13:00)
2014-12-20 22:30 | 88439 | 12.54 | 4.032 | 0.139 | 0.275 | 0.414 | 0.08 | 0.046567 | 4.083 | 24.26 | 4.566 | Questionable pressure sensor data; Used pressure offset of 0.079 to recalculate 'Stream_m_Avg' -> the offset of 0.275 was measured at the new location of the probe, but we want depth at the original location , which is the metal pole in the stream (calculated 0.079 by subtracting 'Lvl_m_Avg' value at 9/8/12 13:15 from "Stream_m_Avg' at 9/8/12 13:00)
2014-12-20 22:45 | 88440 | 12.54 | 4.033 | 0.136 | 0.275 | 0.411 | 0.08 | 0.046555 | 4.082 | 24.23 | 4.566 | Questionable pressure sensor data; Used pressure offset of 0.079 to recalculate 'Stream_m_Avg' -> the offset of 0.275 was measured at the new location of the probe, but we want depth at the original location , which is the metal pole in the stream (calculated 0.079 by subtracting 'Lvl_m_Avg' value at 9/8/12 13:15 from "Stream_m_Avg' at 9/8/12 13:00)
2014-12-20 23:00 | 88441 | 12.53 | 4.033 | 0.136 | 0.275 | 0.411 | 0.08 | 0.046505 | 4.085 | 24.2 | 4.562 | Questionable pressure sensor data; Used pressure offset of 0.079 to recalculate 'Stream_m_Avg' -> the offset of 0.275 was measured at the new location of the probe, but we want depth at the original location , which is the metal pole in the stream (calculated 0.079 by subtracting 'Lvl_m_Avg' value at 9/8/12 13:15 from "Stream_m_Avg' at 9/8/12 13:00)
2014-12-20 23:15 | 88442 | 12.53 | 4.032 | 0.137 | 0.275 | 0.412 | 0.08 | 0.04646 | 4.088 | 24.2 | 4.554 | Questionable pressure sensor data; Used pressure offset of 0.079 to recalculate 'Stream_m_Avg' -> the offset of 0.275 was measured at the new location of the probe, but we want depth at the original location , which is the metal pole in the stream (calculated 0.079 by subtracting 'Lvl_m_Avg' value at 9/8/12 13:15 from "Stream_m_Avg' at 9/8/12 13:00)
2014-12-20 23:30 | 88443 | 12.52 | 4.033 | 0.136 | 0.275 | 0.411 | 0.08 | 0.046443 | 4.089 | 24.23 | 4.554 | Questionable pressure sensor data; Used pressure offset of 0.079 to recalculate 'Stream_m_Avg' -> the offset of 0.275 was measured at the new location of the probe, but we want depth at the original location , which is the metal pole in the stream (calculated 0.079 by subtracting 'Lvl_m_Avg' value at 9/8/12 13:15 from "Stream_m_Avg' at 9/8/12 13:00)
2014-12-20 23:45 | 88444 | 12.54 | 4.033 | 0.137 | 0.275 | 0.412 | 0.08 | 0.046405 | 4.087 | 24.26 | 4.561 | Questionable pressure sensor data; Used pressure offset of 0.079 to recalculate 'Stream_m_Avg' -> the offset of 0.275 was measured at the new location of the probe, but we want depth at the original location , which is the metal pole in the stream (calculated 0.079 by subtracting 'Lvl_m_Avg' value at 9/8/12 13:15 from "Stream_m_Avg' at 9/8/12 13:00)
2014-12-21 | 88445 | 12.51 | 4.03 | 0.138 | 0.275 | 0.413 | 0.08 | 0.046348 | 4.084 | 24.26 | 4.565 | Questionable pressure sensor data; Used pressure offset of 0.079 to recalculate 'Stream_m_Avg' -> the offset of 0.275 was measured at the new location of the probe, but we want depth at the original location , which is the metal pole in the stream (calculated 0.079 by subtracting 'Lvl_m_Avg' value at 9/8/12 13:15 from "Stream_m_Avg' at 9/8/12 13:00)
2014-12-21 00:15 | 88446 | 12.51 | 4.025 | 0.14 | 0.275 | 0.415 | 0.08 | 0.046283 | 4.077 | 24.26 | 4.56 | Questionable pressure sensor data; Used pressure offset of 0.079 to recalculate 'Stream_m_Avg' -> the offset of 0.275 was measured at the new location of the probe, but we want depth at the original location , which is the metal pole in the stream (calculated 0.079 by subtracting 'Lvl_m_Avg' value at 9/8/12 13:15 from "Stream_m_Avg' at 9/8/12 13:00)
2014-12-21 00:30 | 88447 | 12.5 | 4.02 | 0.139 | 0.275 | 0.414 | 0.08 | 0.046255 | 4.069 | 24.26 | 4.559 | Questionable pressure sensor data; Used pressure offset of 0.079 to recalculate 'Stream_m_Avg' -> the offset of 0.275 was measured at the new location of the probe, but we want depth at the original location , which is the metal pole in the stream (calculated 0.079 by subtracting 'Lvl_m_Avg' value at 9/8/12 13:15 from "Stream_m_Avg' at 9/8/12 13:00)
2014-12-21 00:45 | 88448 | 12.5 | 4.015 | 0.135 | 0.275 | 0.41 | 0.079 | 0.046205 | 4.064 | 24.2 | 4.556 | Questionable pressure sensor data; Used pressure offset of 0.079 to recalculate 'Stream_m_Avg' -> the offset of 0.275 was measured at the new location of the probe, but we want depth at the original location , which is the metal pole in the stream (calculated 0.079 by subtracting 'Lvl_m_Avg' value at 9/8/12 13:15 from "Stream_m_Avg' at 9/8/12 13:00)
2014-12-21 01:00 | 88449 | 12.49 | 4.012 | 0.132 | 0.275 | 0.407 | 0.079 | 0.046151 | 4.065 | 24.2 | 4.556 | Questionable pressure sensor data; Used pressure offset of 0.079 to recalculate 'Stream_m_Avg' -> the offset of 0.275 was measured at the new location of the probe, but we want depth at the original location , which is the metal pole in the stream (calculated 0.079 by subtracting 'Lvl_m_Avg' value at 9/8/12 13:15 from "Stream_m_Avg' at 9/8/12 13:00)
2014-12-21 01:15 | 88450 | 12.49 | 4.01 | 0.127 | 0.275 | 0.402 | 0.079 | 0.046127 | 4.061 | 24.2 | 4.554 | Questionable pressure sensor data; Used pressure offset of 0.079 to recalculate 'Stream_m_Avg' -> the offset of 0.275 was measured at the new location of the probe, but we want depth at the original location , which is the metal pole in the stream (calculated 0.079 by subtracting 'Lvl_m_Avg' value at 9/8/12 13:15 from "Stream_m_Avg' at 9/8/12 13:00)
2014-12-21 01:30 | 88451 | 12.48 | 4.008 | 0.128 | 0.275 | 0.403 | 0.079 | 0.046121 | 4.057 | 24.2 | 4.554 | Questionable pressure sensor data; Used pressure offset of 0.079 to recalculate 'Stream_m_Avg' -> the offset of 0.275 was measured at the new location of the probe, but we want depth at the original location , which is the metal pole in the stream (calculated 0.079 by subtracting 'Lvl_m_Avg' value at 9/8/12 13:15 from "Stream_m_Avg' at 9/8/12 13:00)
2014-12-21 01:45 | 88452 | 12.48 | 4.006 | 0.128 | 0.275 | 0.403 | 0.079 | 0.046135 | 4.054 | 24.2 | 4.554 | Questionable pressure sensor data; Used pressure offset of 0.079 to recalculate 'Stream_m_Avg' -> the offset of 0.275 was measured at the new location of the probe, but we want depth at the original location , which is the metal pole in the stream (calculated 0.079 by subtracting 'Lvl_m_Avg' value at 9/8/12 13:15 from "Stream_m_Avg' at 9/8/12 13:00)
2014-12-21 02:00 | 88453 | 12.47 | 4.002 | 0.124 | 0.275 | 0.399 | 0.079 | 0.046159 | 4.048 | 24.2 | 4.552 | Questionable pressure sensor data; Used pressure offset of 0.079 to recalculate 'Stream_m_Avg' -> the offset of 0.275 was measured at the new location of the probe, but we want depth at the original location , which is the metal pole in the stream (calculated 0.079 by subtracting 'Lvl_m_Avg' value at 9/8/12 13:15 from "Stream_m_Avg' at 9/8/12 13:00)
2014-12-21 02:15 | 88454 | 12.47 | 3.997 | 0.12 | 0.275 | 0.395 | 0.079 | 0.046131 | 4.049 | 24.2 | 4.551 | Questionable pressure sensor data; Used pressure offset of 0.079 to recalculate 'Stream_m_Avg' -> the offset of 0.275 was measured at the new location of the probe, but we want depth at the original location , which is the metal pole in the stream (calculated 0.079 by subtracting 'Lvl_m_Avg' value at 9/8/12 13:15 from "Stream_m_Avg' at 9/8/12 13:00)
2014-12-21 02:30 | 88455 | 12.46 | 3.992 | 0.121 | 0.275 | 0.396 | 0.079 | 0.046068 | 4.043 | 24.2 | 4.554 | Questionable pressure sensor data; Used pressure offset of 0.079 to recalculate 'Stream_m_Avg' -> the offset of 0.275 was measured at the new location of the probe, but we want depth at the original location , which is the metal pole in the stream (calculated 0.079 by subtracting 'Lvl_m_Avg' value at 9/8/12 13:15 from "Stream_m_Avg' at 9/8/12 13:00)
2014-12-21 02:45 | 88456 | 12.45 | 3.989 | 0.12 | 0.275 | 0.395 | 0.079 | 0.046075 | 4.04 | 24.16 | 4.55 | Questionable pressure sensor data; Used pressure offset of 0.079 to recalculate 'Stream_m_Avg' -> the offset of 0.275 was measured at the new location of the probe, but we want depth at the original location , which is the metal pole in the stream (calculated 0.079 by subtracting 'Lvl_m_Avg' value at 9/8/12 13:15 from "Stream_m_Avg' at 9/8/12 13:00)
2014-12-21 03:00 | 88457 | 12.45 | 3.986 | 0.118 | 0.275 | 0.393 | 0.079 | 0.0461 | 4.04 | 24.13 | 4.543 | Questionable pressure sensor data; Used pressure offset of 0.079 to recalculate 'Stream_m_Avg' -> the offset of 0.275 was measured at the new location of the probe, but we want depth at the original location , which is the metal pole in the stream (calculated 0.079 by subtracting 'Lvl_m_Avg' value at 9/8/12 13:15 from "Stream_m_Avg' at 9/8/12 13:00)
2014-12-21 03:15 | 88458 | 12.44 | 3.984 | 0.119 | 0.275 | 0.394 | 0.079 | 0.046115 | 4.046 | 24.13 | 4.542 | Questionable pressure sensor data; Used pressure offset of 0.079 to recalculate 'Stream_m_Avg' -> the offset of 0.275 was measured at the new location of the probe, but we want depth at the original location , which is the metal pole in the stream (calculated 0.079 by subtracting 'Lvl_m_Avg' value at 9/8/12 13:15 from "Stream_m_Avg' at 9/8/12 13:00)
2014-12-21 03:30 | 88459 | 12.43 | 3.981 | 0.118 | 0.275 | 0.393 | 0.079 | 0.046123 | 4.035 | 24.13 | 4.541 | Questionable pressure sensor data; Used pressure offset of 0.079 to recalculate 'Stream_m_Avg' -> the offset of 0.275 was measured at the new location of the probe, but we want depth at the original location , which is the metal pole in the stream (calculated 0.079 by subtracting 'Lvl_m_Avg' value at 9/8/12 13:15 from "Stream_m_Avg' at 9/8/12 13:00)
2014-12-21 03:45 | 88460 | 12.43 | 3.98 | 0.116 | 0.275 | 0.391 | 0.079 | 0.046122 | 4.032 | 24.13 | 4.541 | Questionable pressure sensor data; Used pressure offset of 0.079 to recalculate 'Stream_m_Avg' -> the offset of 0.275 was measured at the new location of the probe, but we want depth at the original location , which is the metal pole in the stream (calculated 0.079 by subtracting 'Lvl_m_Avg' value at 9/8/12 13:15 from "Stream_m_Avg' at 9/8/12 13:00)
2014-12-21 04:00 | 88461 | 12.42 | 3.979 | 0.115 | 0.275 | 0.39 | 0.079 | 0.046117 | 4.027 | 24.06 | 4.539 | Questionable pressure sensor data; Used pressure offset of 0.079 to recalculate 'Stream_m_Avg' -> the offset of 0.275 was measured at the new location of the probe, but we want depth at the original location , which is the metal pole in the stream (calculated 0.079 by subtracting 'Lvl_m_Avg' value at 9/8/12 13:15 from "Stream_m_Avg' at 9/8/12 13:00)
2014-12-21 04:15 | 88462 | 12.42 | 3.979 | 0.116 | 0.275 | 0.391 | 0.079 | 0.046131 | 4.028 | 24.06 | 4.529 | Questionable pressure sensor data; Used pressure offset of 0.079 to recalculate 'Stream_m_Avg' -> the offset of 0.275 was measured at the new location of the probe, but we want depth at the original location , which is the metal pole in the stream (calculated 0.079 by subtracting 'Lvl_m_Avg' value at 9/8/12 13:15 from "Stream_m_Avg' at 9/8/12 13:00)
2014-12-21 04:30 | 88463 | 12.42 | 3.979 | 0.115 | 0.275 | 0.39 | 0.079 | 0.046125 | 4.031 | 24.06 | 4.528 | Questionable pressure sensor data; Used pressure offset of 0.079 to recalculate 'Stream_m_Avg' -> the offset of 0.275 was measured at the new location of the probe, but we want depth at the original location , which is the metal pole in the stream (calculated 0.079 by subtracting 'Lvl_m_Avg' value at 9/8/12 13:15 from "Stream_m_Avg' at 9/8/12 13:00)
2014-12-21 04:45 | 88464 | 12.41 | 3.98 | 0.114 | 0.275 | 0.389 | 0.079 | 0.046135 | 4.036 | 24.06 | 4.528 | Questionable pressure sensor data; Used pressure offset of 0.079 to recalculate 'Stream_m_Avg' -> the offset of 0.275 was measured at the new location of the probe, but we want depth at the original location , which is the metal pole in the stream (calculated 0.079 by subtracting 'Lvl_m_Avg' value at 9/8/12 13:15 from "Stream_m_Avg' at 9/8/12 13:00)
2014-12-21 05:00 | 88465 | 12.41 | 3.982 | 0.115 | 0.275 | 0.39 | 0.079 | 0.046141 | 4.037 | 24.06 | 4.531 | Questionable pressure sensor data; Used pressure offset of 0.079 to recalculate 'Stream_m_Avg' -> the offset of 0.275 was measured at the new location of the probe, but we want depth at the original location , which is the metal pole in the stream (calculated 0.079 by subtracting 'Lvl_m_Avg' value at 9/8/12 13:15 from "Stream_m_Avg' at 9/8/12 13:00)
2014-12-21 05:15 | 88466 | 12.4 | 3.984 | 0.116 | 0.275 | 0.391 | 0.079 | 0.046172 | 4.041 | 24.06 | 4.528 | Questionable pressure sensor data; Used pressure offset of 0.079 to recalculate 'Stream_m_Avg' -> the offset of 0.275 was measured at the new location of the probe, but we want depth at the original location , which is the metal pole in the stream (calculated 0.079 by subtracting 'Lvl_m_Avg' value at 9/8/12 13:15 from "Stream_m_Avg' at 9/8/12 13:00)
2014-12-21 05:30 | 88467 | 12.39 | 3.987 | 0.116 | 0.275 | 0.391 | 0.079 | 0.046178 | 4.044 | 24.06 | 4.528 | Questionable pressure sensor data; Used pressure offset of 0.079 to recalculate 'Stream_m_Avg' -> the offset of 0.275 was measured at the new location of the probe, but we want depth at the original location , which is the metal pole in the stream (calculated 0.079 by subtracting 'Lvl_m_Avg' value at 9/8/12 13:15 from "Stream_m_Avg' at 9/8/12 13:00)
2014-12-21 05:45 | 88468 | 12.39 | 3.99 | 0.115 | 0.275 | 0.39 | 0.079 | 0.046177 | 4.05 | 24.13 | 4.53 | Questionable pressure sensor data; Used pressure offset of 0.079 to recalculate 'Stream_m_Avg' -> the offset of 0.275 was measured at the new location of the probe, but we want depth at the original location , which is the metal pole in the stream (calculated 0.079 by subtracting 'Lvl_m_Avg' value at 9/8/12 13:15 from "Stream_m_Avg' at 9/8/12 13:00)
2014-12-21 06:00 | 88469 | 12.39 | 3.993 | 0.116 | 0.275 | 0.391 | 0.079 | 0.04616 | 4.054 | 24.13 | 4.539 | Questionable pressure sensor data; Used pressure offset of 0.079 to recalculate 'Stream_m_Avg' -> the offset of 0.275 was measured at the new location of the probe, but we want depth at the original location , which is the metal pole in the stream (calculated 0.079 by subtracting 'Lvl_m_Avg' value at 9/8/12 13:15 from "Stream_m_Avg' at 9/8/12 13:00)
2014-12-21 06:15 | 88470 | 12.39 | 3.996 | 0.117 | 0.275 | 0.392 | 0.079 | 0.04614 | 4.052 | 24.09 | 4.538 | Questionable pressure sensor data; Used pressure offset of 0.079 to recalculate 'Stream_m_Avg' -> the offset of 0.275 was measured at the new location of the probe, but we want depth at the original location , which is the metal pole in the stream (calculated 0.079 by subtracting 'Lvl_m_Avg' value at 9/8/12 13:15 from "Stream_m_Avg' at 9/8/12 13:00)
2014-12-21 06:30 | 88471 | 12.39 | 3.998 | 0.119 | 0.275 | 0.394 | 0.079 | 0.046103 | 4.054 | 24.13 | 4.54 | Questionable pressure sensor data; Used pressure offset of 0.079 to recalculate 'Stream_m_Avg' -> the offset of 0.275 was measured at the new location of the probe, but we want depth at the original location , which is the metal pole in the stream (calculated 0.079 by subtracting 'Lvl_m_Avg' value at 9/8/12 13:15 from "Stream_m_Avg' at 9/8/12 13:00)
2014-12-21 06:45 | 88472 | 12.38 | 4 | 0.124 | 0.275 | 0.399 | 0.079 | 0.04607 | 4.054 | 24.13 | 4.541 | Questionable pressure sensor data; Used pressure offset of 0.079 to recalculate 'Stream_m_Avg' -> the offset of 0.275 was measured at the new location of the probe, but we want depth at the original location , which is the metal pole in the stream (calculated 0.079 by subtracting 'Lvl_m_Avg' value at 9/8/12 13:15 from "Stream_m_Avg' at 9/8/12 13:00)
2014-12-21 07:00 | 88473 | 12.39 | 4.001 | 0.128 | 0.275 | 0.403 | 0.079 | 0.045998 | 4.054 | 24.13 | 4.541 | Questionable pressure sensor data; Used pressure offset of 0.079 to recalculate 'Stream_m_Avg' -> the offset of 0.275 was measured at the new location of the probe, but we want depth at the original location , which is the metal pole in the stream (calculated 0.079 by subtracting 'Lvl_m_Avg' value at 9/8/12 13:15 from "Stream_m_Avg' at 9/8/12 13:00)
2014-12-21 07:15 | 88474 | 12.38 | 3.999 | 0.127 | 0.275 | 0.402 | 0.079 | 0.045939 | 4.051 | 24.13 | 4.54 | Questionable pressure sensor data; Used pressure offset of 0.079 to recalculate 'Stream_m_Avg' -> the offset of 0.275 was measured at the new location of the probe, but we want depth at the original location , which is the metal pole in the stream (calculated 0.079 by subtracting 'Lvl_m_Avg' value at 9/8/12 13:15 from "Stream_m_Avg' at 9/8/12 13:00)
2014-12-21 07:30 | 88475 | 12.37 | 3.998 | 0.131 | 0.275 | 0.406 | 0.079 | 0.045885 | 4.049 | 24.06 | 4.532 | Questionable pressure sensor data; Used pressure offset of 0.079 to recalculate 'Stream_m_Avg' -> the offset of 0.275 was measured at the new location of the probe, but we want depth at the original location , which is the metal pole in the stream (calculated 0.079 by subtracting 'Lvl_m_Avg' value at 9/8/12 13:15 from "Stream_m_Avg' at 9/8/12 13:00)
2014-12-21 07:45 | 88476 | 12.38 | 3.997 | 0.131 | 0.275 | 0.406 | 0.079 | 0.04581 | 4.048 | 24.13 | 4.537 | Questionable pressure sensor data; Used pressure offset of 0.079 to recalculate 'Stream_m_Avg' -> the offset of 0.275 was measured at the new location of the probe, but we want depth at the original location , which is the metal pole in the stream (calculated 0.079 by subtracting 'Lvl_m_Avg' value at 9/8/12 13:15 from "Stream_m_Avg' at 9/8/12 13:00)
2014-12-21 08:00 | 88477 | 12.37 | 3.997 | 0.132 | 0.275 | 0.407 | 0.079 | 0.045748 | 4.046 | 24.06 | 4.53 | Questionable pressure sensor data; Used pressure offset of 0.079 to recalculate 'Stream_m_Avg' -> the offset of 0.275 was measured at the new location of the probe, but we want depth at the original location , which is the metal pole in the stream (calculated 0.079 by subtracting 'Lvl_m_Avg' value at 9/8/12 13:15 from "Stream_m_Avg' at 9/8/12 13:00)
2014-12-21 08:15 | 88478 | 12.37 | 3.998 | 0.132 | 0.275 | 0.407 | 0.079 | 0.045682 | 4.049 | 24.13 | 4.532 | Questionable pressure sensor data; Used pressure offset of 0.079 to recalculate 'Stream_m_Avg' -> the offset of 0.275 was measured at the new location of the probe, but we want depth at the original location , which is the metal pole in the stream (calculated 0.079 by subtracting 'Lvl_m_Avg' value at 9/8/12 13:15 from "Stream_m_Avg' at 9/8/12 13:00)
2014-12-21 08:30 | 88479 | 12.37 | 3.999 | 0.133 | 0.275 | 0.408 | 0.079 | 0.045676 | 4.053 | 24.06 | 4.53 | Questionable pressure sensor data; Used pressure offset of 0.079 to recalculate 'Stream_m_Avg' -> the offset of 0.275 was measured at the new location of the probe, but we want depth at the original location , which is the metal pole in the stream (calculated 0.079 by subtracting 'Lvl_m_Avg' value at 9/8/12 13:15 from "Stream_m_Avg' at 9/8/12 13:00)
2014-12-21 08:45 | 88480 | 12.37 | 4.001 | 0.137 | 0.275 | 0.412 | 0.079 | 0.045695 | 4.057 | 24.13 | 4.533 | Questionable pressure sensor data; Used pressure offset of 0.079 to recalculate 'Stream_m_Avg' -> the offset of 0.275 was measured at the new location of the probe, but we want depth at the original location , which is the metal pole in the stream (calculated 0.079 by subtracting 'Lvl_m_Avg' value at 9/8/12 13:15 from "Stream_m_Avg' at 9/8/12 13:00)
2014-12-21 09:00 | 88481 | 12.37 | 4.004 | 0.136 | 0.275 | 0.411 | 0.079 | 0.04565 | 4.06 | 24.13 | 4.533 | Questionable pressure sensor data; Used pressure offset of 0.079 to recalculate 'Stream_m_Avg' -> the offset of 0.275 was measured at the new location of the probe, but we want depth at the original location , which is the metal pole in the stream (calculated 0.079 by subtracting 'Lvl_m_Avg' value at 9/8/12 13:15 from "Stream_m_Avg' at 9/8/12 13:00)
2014-12-21 09:15 | 88482 | 12.39 | 4.006 | 0.137 | 0.275 | 0.412 | 0.078 | 0.045603 | 4.059 | 24.13 | 4.537 | Questionable pressure sensor data; Used pressure offset of 0.079 to recalculate 'Stream_m_Avg' -> the offset of 0.275 was measured at the new location of the probe, but we want depth at the original location , which is the metal pole in the stream (calculated 0.079 by subtracting 'Lvl_m_Avg' value at 9/8/12 13:15 from "Stream_m_Avg' at 9/8/12 13:00)
2014-12-21 09:30 | 88483 | 12.38 | 4.009 | 0.138 | 0.275 | 0.413 | 0.078 | 0.045567 | 4.065 | 24.06 | 4.535 | Questionable pressure sensor data; Used pressure offset of 0.079 to recalculate 'Stream_m_Avg' -> the offset of 0.275 was measured at the new location of the probe, but we want depth at the original location , which is the metal pole in the stream (calculated 0.079 by subtracting 'Lvl_m_Avg' value at 9/8/12 13:15 from "Stream_m_Avg' at 9/8/12 13:00)
2014-12-21 09:45 | 88484 | 12.43 | 4.012 | 0.137 | 0.275 | 0.412 | 0.078 | 0.045555 | 4.067 | 24.13 | 4.537 | Questionable pressure sensor data; Used pressure offset of 0.079 to recalculate 'Stream_m_Avg' -> the offset of 0.275 was measured at the new location of the probe, but we want depth at the original location , which is the metal pole in the stream (calculated 0.079 by subtracting 'Lvl_m_Avg' value at 9/8/12 13:15 from "Stream_m_Avg' at 9/8/12 13:00)
2014-12-21 10:00 | 88485 | 12.46 | 4.018 | 0.138 | 0.275 | 0.413 | 0.078 | 0.04558 | 4.077 | 24.13 | 4.541 | Questionable pressure sensor data; Used pressure offset of 0.079 to recalculate 'Stream_m_Avg' -> the offset of 0.275 was measured at the new location of the probe, but we want depth at the original location , which is the metal pole in the stream (calculated 0.079 by subtracting 'Lvl_m_Avg' value at 9/8/12 13:15 from "Stream_m_Avg' at 9/8/12 13:00)
2014-12-21 10:15 | 88486 | 12.62 | 4.026 | 0.135 | 0.275 | 0.41 | 0.078 | 0.045596 | 4.089 | 24.13 | 4.541 | Questionable pressure sensor data; Used pressure offset of 0.079 to recalculate 'Stream_m_Avg' -> the offset of 0.275 was measured at the new location of the probe, but we want depth at the original location , which is the metal pole in the stream (calculated 0.079 by subtracting 'Lvl_m_Avg' value at 9/8/12 13:15 from "Stream_m_Avg' at 9/8/12 13:00)
2014-12-21 10:30 | 88487 | 12.65 | 4.039 | 0.135 | 0.275 | 0.41 | 0.078 | 0.045629 | 4.105 | 24.13 | 4.541 | Questionable pressure sensor data; Used pressure offset of 0.079 to recalculate 'Stream_m_Avg' -> the offset of 0.275 was measured at the new location of the probe, but we want depth at the original location , which is the metal pole in the stream (calculated 0.079 by subtracting 'Lvl_m_Avg' value at 9/8/12 13:15 from "Stream_m_Avg' at 9/8/12 13:00)
2014-12-21 10:45 | 88488 | 12.68 | 4.055 | 0.135 | 0.275 | 0.41 | 0.078 | 0.045678 | 4.126 | 24.13 | 4.541 | Questionable pressure sensor data; Used pressure offset of 0.079 to recalculate 'Stream_m_Avg' -> the offset of 0.275 was measured at the new location of the probe, but we want depth at the original location , which is the metal pole in the stream (calculated 0.079 by subtracting 'Lvl_m_Avg' value at 9/8/12 13:15 from "Stream_m_Avg' at 9/8/12 13:00)
2014-12-21 11:00 | 88489 | 12.79 | 4.074 | 0.131 | 0.275 | 0.406 | 0.078 | 0.04572 | 4.144 | 24.13 | 4.541 | Questionable pressure sensor data; Used pressure offset of 0.079 to recalculate 'Stream_m_Avg' -> the offset of 0.275 was measured at the new location of the probe, but we want depth at the original location , which is the metal pole in the stream (calculated 0.079 by subtracting 'Lvl_m_Avg' value at 9/8/12 13:15 from "Stream_m_Avg' at 9/8/12 13:00)
2014-12-21 11:15 | 88490 | 12.88 | 4.096 | 0.127 | 0.275 | 0.402 | 0.078 | 0.045773 | 4.176 | 24.06 | 4.533 | Questionable pressure sensor data; Used pressure offset of 0.079 to recalculate 'Stream_m_Avg' -> the offset of 0.275 was measured at the new location of the probe, but we want depth at the original location , which is the metal pole in the stream (calculated 0.079 by subtracting 'Lvl_m_Avg' value at 9/8/12 13:15 from "Stream_m_Avg' at 9/8/12 13:00)
2014-12-21 11:30 | 88491 | 12.94 | 4.12 | 0.123 | 0.275 | 0.398 | 0.078 | 0.04584 | 4.202 | 24.13 | 4.54 | Questionable pressure sensor data; Used pressure offset of 0.079 to recalculate 'Stream_m_Avg' -> the offset of 0.275 was measured at the new location of the probe, but we want depth at the original location , which is the metal pole in the stream (calculated 0.079 by subtracting 'Lvl_m_Avg' value at 9/8/12 13:15 from "Stream_m_Avg' at 9/8/12 13:00)
2014-12-21 11:45 | 88492 | 12.96 | 4.147 | 0.122 | 0.275 | 0.397 | 0.079 | 0.045902 | 4.23 | 24.12 | 4.539 | Questionable pressure sensor data; Used pressure offset of 0.079 to recalculate 'Stream_m_Avg' -> the offset of 0.275 was measured at the new location of the probe, but we want depth at the original location , which is the metal pole in the stream (calculated 0.079 by subtracting 'Lvl_m_Avg' value at 9/8/12 13:15 from "Stream_m_Avg' at 9/8/12 13:00)
2014-12-21 12:00 | 88493 | 13 | 4.176 | 0.121 | 0.275 | 0.396 | 0.079 | 0.045986 | 4.26 | 24.12 | 4.54 | Questionable pressure sensor data; Used pressure offset of 0.079 to recalculate 'Stream_m_Avg' -> the offset of 0.275 was measured at the new location of the probe, but we want depth at the original location , which is the metal pole in the stream (calculated 0.079 by subtracting 'Lvl_m_Avg' value at 9/8/12 13:15 from "Stream_m_Avg' at 9/8/12 13:00)
2014-12-21 12:15 | 88494 | 13.12 | 4.205 | 0.118 | 0.275 | 0.393 | 0.079 | 0.046046 | 4.29 | 24.12 | 4.54 | Questionable pressure sensor data; Used pressure offset of 0.079 to recalculate 'Stream_m_Avg' -> the offset of 0.275 was measured at the new location of the probe, but we want depth at the original location , which is the metal pole in the stream (calculated 0.079 by subtracting 'Lvl_m_Avg' value at 9/8/12 13:15 from "Stream_m_Avg' at 9/8/12 13:00)
2014-12-21 12:30 | 88495 | 13.2 | 4.236 | 0.112 | 0.275 | 0.387 | 0.079 | 0.046112 | 4.329 | 24.12 | 4.54 | Questionable pressure sensor data; Used pressure offset of 0.079 to recalculate 'Stream_m_Avg' -> the offset of 0.275 was measured at the new location of the probe, but we want depth at the original location , which is the metal pole in the stream (calculated 0.079 by subtracting 'Lvl_m_Avg' value at 9/8/12 13:15 from "Stream_m_Avg' at 9/8/12 13:00)
2014-12-21 12:45 | 88496 | 13.23 | 4.273 | 0.106 | 0.275 | 0.381 | 0.079 | 0.046186 | 4.371 | 24.16 | 4.542 | Questionable pressure sensor data; Used pressure offset of 0.079 to recalculate 'Stream_m_Avg' -> the offset of 0.275 was measured at the new location of the probe, but we want depth at the original location , which is the metal pole in the stream (calculated 0.079 by subtracting 'Lvl_m_Avg' value at 9/8/12 13:15 from "Stream_m_Avg' at 9/8/12 13:00)
2014-12-21 13:00 | 88497 | 13.21 | 4.313 | 0.105 | 0.275 | 0.38 | 0.079 | 0.046267 | 4.416 | 24.12 | 4.541 | Questionable pressure sensor data; Used pressure offset of 0.079 to recalculate 'Stream_m_Avg' -> the offset of 0.275 was measured at the new location of the probe, but we want depth at the original location , which is the metal pole in the stream (calculated 0.079 by subtracting 'Lvl_m_Avg' value at 9/8/12 13:15 from "Stream_m_Avg' at 9/8/12 13:00)
2014-12-21 13:15 | 88498 | 13.17 | 4.351 | 0.107 | 0.275 | 0.382 | 0.079 | 0.046372 | 4.451 | 24.05 | 4.538 | Questionable pressure sensor data; Used pressure offset of 0.079 to recalculate 'Stream_m_Avg' -> the offset of 0.275 was measured at the new location of the probe, but we want depth at the original location , which is the metal pole in the stream (calculated 0.079 by subtracting 'Lvl_m_Avg' value at 9/8/12 13:15 from "Stream_m_Avg' at 9/8/12 13:00)
2014-12-21 13:30 | 88499 | 13.25 | 4.383 | 0.106 | 0.275 | 0.381 | 0.079 | 0.046463 | 4.476 | 24.12 | 4.537 | Questionable pressure sensor data; Used pressure offset of 0.079 to recalculate 'Stream_m_Avg' -> the offset of 0.275 was measured at the new location of the probe, but we want depth at the original location , which is the metal pole in the stream (calculated 0.079 by subtracting 'Lvl_m_Avg' value at 9/8/12 13:15 from "Stream_m_Avg' at 9/8/12 13:00)
2014-12-21 13:45 | 88500 | 13.26 | 4.409 | 0.103 | 0.275 | 0.378 | 0.079 | 0.046507 | 4.497 | 24.12 | 4.537 | Questionable pressure sensor data; Used pressure offset of 0.079 to recalculate 'Stream_m_Avg' -> the offset of 0.275 was measured at the new location of the probe, but we want depth at the original location , which is the metal pole in the stream (calculated 0.079 by subtracting 'Lvl_m_Avg' value at 9/8/12 13:15 from "Stream_m_Avg' at 9/8/12 13:00)
2014-12-21 14:00 | 88501 | 13.34 | 4.427 | 0.096 | 0.275 | 0.371 | 0.079 | 0.046525 | 4.509 | 24.12 | 4.538 | Questionable pressure sensor data; Used pressure offset of 0.079 to recalculate 'Stream_m_Avg' -> the offset of 0.275 was measured at the new location of the probe, but we want depth at the original location , which is the metal pole in the stream (calculated 0.079 by subtracting 'Lvl_m_Avg' value at 9/8/12 13:15 from "Stream_m_Avg' at 9/8/12 13:00)
2014-12-21 14:15 | 88502 | 13.47 | 4.446 | 0.086 | 0.275 | 0.361 | 0.079 | 0.046505 | 4.533 | 24.12 | 4.539 | Questionable pressure sensor data; Used pressure offset of 0.079 to recalculate 'Stream_m_Avg' -> the offset of 0.275 was measured at the new location of the probe, but we want depth at the original location , which is the metal pole in the stream (calculated 0.079 by subtracting 'Lvl_m_Avg' value at 9/8/12 13:15 from "Stream_m_Avg' at 9/8/12 13:00)
2014-12-21 14:30 | 88503 | 13.53 | 4.47 | 0.081 | 0.275 | 0.356 | 0.079 | 0.046517 | 4.554 | 24.12 | 4.539 | Questionable pressure sensor data; Used pressure offset of 0.079 to recalculate 'Stream_m_Avg' -> the offset of 0.275 was measured at the new location of the probe, but we want depth at the original location , which is the metal pole in the stream (calculated 0.079 by subtracting 'Lvl_m_Avg' value at 9/8/12 13:15 from "Stream_m_Avg' at 9/8/12 13:00)
2014-12-21 14:45 | 88504 | 13.49 | 4.5 | 0.078 | 0.275 | 0.353 | 0.079 | 0.046578 | 4.586 | 24.12 | 4.539 | Questionable pressure sensor data; Used pressure offset of 0.079 to recalculate 'Stream_m_Avg' -> the offset of 0.275 was measured at the new location of the probe, but we want depth at the original location , which is the metal pole in the stream (calculated 0.079 by subtracting 'Lvl_m_Avg' value at 9/8/12 13:15 from "Stream_m_Avg' at 9/8/12 13:00)
2014-12-21 15:00 | 88505 | 13.52 | 4.53 | 0.075 | 0.275 | 0.35 | 0.079 | 0.046655 | 4.62 | 24.12 | 4.539 | Questionable pressure sensor data; Used pressure offset of 0.079 to recalculate 'Stream_m_Avg' -> the offset of 0.275 was measured at the new location of the probe, but we want depth at the original location , which is the metal pole in the stream (calculated 0.079 by subtracting 'Lvl_m_Avg' value at 9/8/12 13:15 from "Stream_m_Avg' at 9/8/12 13:00)
2014-12-21 15:15 | 88506 | 13.51 | 4.56 | 0.078 | 0.275 | 0.353 | 0.079 | 0.046721 | 4.649 | 24.12 | 4.539 | Questionable pressure sensor data; Used pressure offset of 0.079 to recalculate 'Stream_m_Avg' -> the offset of 0.275 was measured at the new location of the probe, but we want depth at the original location , which is the metal pole in the stream (calculated 0.079 by subtracting 'Lvl_m_Avg' value at 9/8/12 13:15 from "Stream_m_Avg' at 9/8/12 13:00)
2014-12-21 15:30 | 88507 | 13.28 | 4.585 | 0.081 | 0.275 | 0.356 | 0.079 | 0.046787 | 4.668 | 24.09 | 4.538 | Questionable pressure sensor data; Used pressure offset of 0.079 to recalculate 'Stream_m_Avg' -> the offset of 0.275 was measured at the new location of the probe, but we want depth at the original location , which is the metal pole in the stream (calculated 0.079 by subtracting 'Lvl_m_Avg' value at 9/8/12 13:15 from "Stream_m_Avg' at 9/8/12 13:00)
2014-12-21 15:45 | 88508 | 13.05 | 4.604 | 0.087 | 0.275 | 0.362 | 0.079 | 0.046881 | 4.682 | 24.05 | 4.529 | Questionable pressure sensor data; Used pressure offset of 0.079 to recalculate 'Stream_m_Avg' -> the offset of 0.275 was measured at the new location of the probe, but we want depth at the original location , which is the metal pole in the stream (calculated 0.079 by subtracting 'Lvl_m_Avg' value at 9/8/12 13:15 from "Stream_m_Avg' at 9/8/12 13:00)
2014-12-21 16:00 | 88509 | 12.96 | 4.614 | 0.091 | 0.275 | 0.366 | 0.079 | 0.046947 | 4.689 | 24.05 | 4.527 | Questionable pressure sensor data; Used pressure offset of 0.079 to recalculate 'Stream_m_Avg' -> the offset of 0.275 was measured at the new location of the probe, but we want depth at the original location , which is the metal pole in the stream (calculated 0.079 by subtracting 'Lvl_m_Avg' value at 9/8/12 13:15 from "Stream_m_Avg' at 9/8/12 13:00)
2014-12-21 16:15 | 88510 | 12.92 | 4.616 | 0.095 | 0.275 | 0.37 | 0.079 | 0.047002 | 4.684 | 24.05 | 4.527 | Questionable pressure sensor data; Used pressure offset of 0.079 to recalculate 'Stream_m_Avg' -> the offset of 0.275 was measured at the new location of the probe, but we want depth at the original location , which is the metal pole in the stream (calculated 0.079 by subtracting 'Lvl_m_Avg' value at 9/8/12 13:15 from "Stream_m_Avg' at 9/8/12 13:00)
2014-12-21 16:30 | 88511 | 12.86 | 4.613 | 0.102 | 0.275 | 0.377 | 0.079 | 0.047058 | 4.675 | 24.05 | 4.527 | Questionable pressure sensor data; Used pressure offset of 0.079 to recalculate 'Stream_m_Avg' -> the offset of 0.275 was measured at the new location of the probe, but we want depth at the original location , which is the metal pole in the stream (calculated 0.079 by subtracting 'Lvl_m_Avg' value at 9/8/12 13:15 from "Stream_m_Avg' at 9/8/12 13:00)
2014-12-21 16:45 | 88512 | 12.77 | 4.605 | 0.113 | 0.275 | 0.388 | 0.079 | 0.047061 | 4.665 | 24.05 | 4.527 | Questionable pressure sensor data; Used pressure offset of 0.079 to recalculate 'Stream_m_Avg' -> the offset of 0.275 was measured at the new location of the probe, but we want depth at the original location , which is the metal pole in the stream (calculated 0.079 by subtracting 'Lvl_m_Avg' value at 9/8/12 13:15 from "Stream_m_Avg' at 9/8/12 13:00)
2014-12-21 17:00 | 88513 | 12.76 | 4.594 | 0.122 | 0.275 | 0.397 | 0.079 | 0.047088 | 4.649 | 24.05 | 4.527 | Questionable pressure sensor data; Used pressure offset of 0.079 to recalculate 'Stream_m_Avg' -> the offset of 0.275 was measured at the new location of the probe, but we want depth at the original location , which is the metal pole in the stream (calculated 0.079 by subtracting 'Lvl_m_Avg' value at 9/8/12 13:15 from "Stream_m_Avg' at 9/8/12 13:00)
2014-12-21 17:15 | 88514 | 12.72 | 4.582 | 0.126 | 0.275 | 0.401 | 0.079 | 0.047103 | 4.637 | 24.05 | 4.527 | Questionable pressure sensor data; Used pressure offset of 0.079 to recalculate 'Stream_m_Avg' -> the offset of 0.275 was measured at the new location of the probe, but we want depth at the original location , which is the metal pole in the stream (calculated 0.079 by subtracting 'Lvl_m_Avg' value at 9/8/12 13:15 from "Stream_m_Avg' at 9/8/12 13:00)
2014-12-21 17:30 | 88515 | 12.71 | 4.571 | 0.134 | 0.275 | 0.409 | 0.08 | 0.047123 | 4.625 | 24.05 | 4.527 | Questionable pressure sensor data; Used pressure offset of 0.079 to recalculate 'Stream_m_Avg' -> the offset of 0.275 was measured at the new location of the probe, but we want depth at the original location , which is the metal pole in the stream (calculated 0.079 by subtracting 'Lvl_m_Avg' value at 9/8/12 13:15 from "Stream_m_Avg' at 9/8/12 13:00)
2014-12-21 17:45 | 88516 | 12.68 | 4.559 | 0.14 | 0.275 | 0.415 | 0.08 | 0.047102 | 4.614 | 24.05 | 4.527 | Questionable pressure sensor data; Used pressure offset of 0.079 to recalculate 'Stream_m_Avg' -> the offset of 0.275 was measured at the new location of the probe, but we want depth at the original location , which is the metal pole in the stream (calculated 0.079 by subtracting 'Lvl_m_Avg' value at 9/8/12 13:15 from "Stream_m_Avg' at 9/8/12 13:00)
2014-12-21 18:00 | 88517 | 12.67 | 4.546 | 0.143 | 0.275 | 0.418 | 0.08 | 0.047088 | 4.595 | 24.05 | 4.527 | Questionable pressure sensor data; Used pressure offset of 0.079 to recalculate 'Stream_m_Avg' -> the offset of 0.275 was measured at the new location of the probe, but we want depth at the original location , which is the metal pole in the stream (calculated 0.079 by subtracting 'Lvl_m_Avg' value at 9/8/12 13:15 from "Stream_m_Avg' at 9/8/12 13:00)
2014-12-21 18:15 | 88518 | 12.65 | 4.532 | 0.146 | 0.275 | 0.421 | 0.08 | 0.047079 | 4.576 | 24.05 | 4.527 | Questionable pressure sensor data; Used pressure offset of 0.079 to recalculate 'Stream_m_Avg' -> the offset of 0.275 was measured at the new location of the probe, but we want depth at the original location , which is the metal pole in the stream (calculated 0.079 by subtracting 'Lvl_m_Avg' value at 9/8/12 13:15 from "Stream_m_Avg' at 9/8/12 13:00)
2014-12-21 18:30 | 88519 | 12.64 | 4.516 | 0.149 | 0.275 | 0.424 | 0.08 | 0.047069 | 4.561 | 24.05 | 4.527 | Questionable pressure sensor data; Used pressure offset of 0.079 to recalculate 'Stream_m_Avg' -> the offset of 0.275 was measured at the new location of the probe, but we want depth at the original location , which is the metal pole in the stream (calculated 0.079 by subtracting 'Lvl_m_Avg' value at 9/8/12 13:15 from "Stream_m_Avg' at 9/8/12 13:00)
2014-12-21 18:45 | 88520 | 12.62 | 4.499 | 0.146 | 0.275 | 0.421 | 0.08 | 0.047049 | 4.547 | 24.05 | 4.527 | Questionable pressure sensor data; Used pressure offset of 0.079 to recalculate 'Stream_m_Avg' -> the offset of 0.275 was measured at the new location of the probe, but we want depth at the original location , which is the metal pole in the stream (calculated 0.079 by subtracting 'Lvl_m_Avg' value at 9/8/12 13:15 from "Stream_m_Avg' at 9/8/12 13:00)
2014-12-21 19:00 | 88521 | 12.62 | 4.483 | 0.151 | 0.275 | 0.426 | 0.08 | 0.047023 | 4.524 | 24.05 | 4.527 | Questionable pressure sensor data; Used pressure offset of 0.079 to recalculate 'Stream_m_Avg' -> the offset of 0.275 was measured at the new location of the probe, but we want depth at the original location , which is the metal pole in the stream (calculated 0.079 by subtracting 'Lvl_m_Avg' value at 9/8/12 13:15 from "Stream_m_Avg' at 9/8/12 13:00)
2014-12-21 19:15 | 88522 | 12.61 | 4.465 | 0.16 | 0.275 | 0.435 | 0.08 | 0.047008 | 4.506 | 24.05 | 4.527 | Questionable pressure sensor data; Used pressure offset of 0.079 to recalculate 'Stream_m_Avg' -> the offset of 0.275 was measured at the new location of the probe, but we want depth at the original location , which is the metal pole in the stream (calculated 0.079 by subtracting 'Lvl_m_Avg' value at 9/8/12 13:15 from "Stream_m_Avg' at 9/8/12 13:00)
2014-12-21 19:30 | 88523 | 12.61 | 4.444 | 0.168 | 0.275 | 0.443 | 0.08 | 0.046988 | 4.483 | 24.05 | 4.527 | Questionable pressure sensor data; Used pressure offset of 0.079 to recalculate 'Stream_m_Avg' -> the offset of 0.275 was measured at the new location of the probe, but we want depth at the original location , which is the metal pole in the stream (calculated 0.079 by subtracting 'Lvl_m_Avg' value at 9/8/12 13:15 from "Stream_m_Avg' at 9/8/12 13:00)
2014-12-21 19:45 | 88524 | 12.6 | 4.422 | 0.169 | 0.275 | 0.444 | 0.08 | 0.046964 | 4.461 | 24.05 | 4.527 | Questionable pressure sensor data; Used pressure offset of 0.079 to recalculate 'Stream_m_Avg' -> the offset of 0.275 was measured at the new location of the probe, but we want depth at the original location , which is the metal pole in the stream (calculated 0.079 by subtracting 'Lvl_m_Avg' value at 9/8/12 13:15 from "Stream_m_Avg' at 9/8/12 13:00)
2014-12-21 20:00 | 88525 | 12.58 | 4.403 | 0.17 | 0.275 | 0.445 | 0.08 | 0.046945 | 4.446 | 24.06 | 4.528 | Questionable pressure sensor data; Used pressure offset of 0.079 to recalculate 'Stream_m_Avg' -> the offset of 0.275 was measured at the new location of the probe, but we want depth at the original location , which is the metal pole in the stream (calculated 0.079 by subtracting 'Lvl_m_Avg' value at 9/8/12 13:15 from "Stream_m_Avg' at 9/8/12 13:00)
2014-12-21 20:15 | 88526 | 12.58 | 4.388 | 0.172 | 0.275 | 0.447 | 0.08 | 0.046933 | 4.434 | 24.05 | 4.527 | Questionable pressure sensor data; Used pressure offset of 0.079 to recalculate 'Stream_m_Avg' -> the offset of 0.275 was measured at the new location of the probe, but we want depth at the original location , which is the metal pole in the stream (calculated 0.079 by subtracting 'Lvl_m_Avg' value at 9/8/12 13:15 from "Stream_m_Avg' at 9/8/12 13:00)
2014-12-21 20:30 | 88527 | 12.57 | 4.376 | 0.17 | 0.275 | 0.445 | 0.08 | 0.046932 | 4.422 | 24.05 | 4.528 | Questionable pressure sensor data; Used pressure offset of 0.079 to recalculate 'Stream_m_Avg' -> the offset of 0.275 was measured at the new location of the probe, but we want depth at the original location , which is the metal pole in the stream (calculated 0.079 by subtracting 'Lvl_m_Avg' value at 9/8/12 13:15 from "Stream_m_Avg' at 9/8/12 13:00)
2014-12-21 20:45 | 88528 | 12.56 | 4.364 | 0.169 | 0.275 | 0.444 | 0.08 | 0.046931 | 4.412 | 24.05 | 4.527 | Questionable pressure sensor data; Used pressure offset of 0.079 to recalculate 'Stream_m_Avg' -> the offset of 0.275 was measured at the new location of the probe, but we want depth at the original location , which is the metal pole in the stream (calculated 0.079 by subtracting 'Lvl_m_Avg' value at 9/8/12 13:15 from "Stream_m_Avg' at 9/8/12 13:00)
2014-12-21 21:00 | 88529 | 12.55 | 4.354 | 0.17 | 0.275 | 0.445 | 0.08 | 0.046912 | 4.403 | 24.05 | 4.527 | Questionable pressure sensor data; Used pressure offset of 0.079 to recalculate 'Stream_m_Avg' -> the offset of 0.275 was measured at the new location of the probe, but we want depth at the original location , which is the metal pole in the stream (calculated 0.079 by subtracting 'Lvl_m_Avg' value at 9/8/12 13:15 from "Stream_m_Avg' at 9/8/12 13:00)
2014-12-21 21:15 | 88530 | 12.54 | 4.343 | 0.174 | 0.275 | 0.449 | 0.08 | 0.046891 | 4.393 | 24.06 | 4.527 | Questionable pressure sensor data; Used pressure offset of 0.079 to recalculate 'Stream_m_Avg' -> the offset of 0.275 was measured at the new location of the probe, but we want depth at the original location , which is the metal pole in the stream (calculated 0.079 by subtracting 'Lvl_m_Avg' value at 9/8/12 13:15 from "Stream_m_Avg' at 9/8/12 13:00)
2014-12-21 21:30 | 88531 | 12.54 | 4.33 | 0.176 | 0.275 | 0.451 | 0.08 | 0.046884 | 4.378 | 24.05 | 4.527 | Questionable pressure sensor data; Used pressure offset of 0.079 to recalculate 'Stream_m_Avg' -> the offset of 0.275 was measured at the new location of the probe, but we want depth at the original location , which is the metal pole in the stream (calculated 0.079 by subtracting 'Lvl_m_Avg' value at 9/8/12 13:15 from "Stream_m_Avg' at 9/8/12 13:00)
2014-12-21 21:45 | 88532 | 12.53 | 4.317 | 0.179 | 0.275 | 0.454 | 0.08 | 0.046883 | 4.363 | 24.06 | 4.527 | Questionable pressure sensor data; Used pressure offset of 0.079 to recalculate 'Stream_m_Avg' -> the offset of 0.275 was measured at the new location of the probe, but we want depth at the original location , which is the metal pole in the stream (calculated 0.079 by subtracting 'Lvl_m_Avg' value at 9/8/12 13:15 from "Stream_m_Avg' at 9/8/12 13:00)
2014-12-21 22:00 | 88533 | 12.52 | 4.304 | 0.177 | 0.275 | 0.452 | 0.08 | 0.046865 | 4.345 | 24.06 | 4.527 | Questionable pressure sensor data; Used pressure offset of 0.079 to recalculate 'Stream_m_Avg' -> the offset of 0.275 was measured at the new location of the probe, but we want depth at the original location , which is the metal pole in the stream (calculated 0.079 by subtracting 'Lvl_m_Avg' value at 9/8/12 13:15 from "Stream_m_Avg' at 9/8/12 13:00)
2014-12-21 22:15 | 88534 | 12.51 | 4.29 | 0.179 | 0.275 | 0.454 | 0.08 | 0.046878 | 4.336 | 24.06 | 4.527 | Questionable pressure sensor data; Used pressure offset of 0.079 to recalculate 'Stream_m_Avg' -> the offset of 0.275 was measured at the new location of the probe, but we want depth at the original location , which is the metal pole in the stream (calculated 0.079 by subtracting 'Lvl_m_Avg' value at 9/8/12 13:15 from "Stream_m_Avg' at 9/8/12 13:00)
2014-12-21 22:30 | 88535 | 12.5 | 4.277 | 0.182 | 0.275 | 0.457 | 0.08 | 0.046874 | 4.324 | 24.06 | 4.527 | Questionable pressure sensor data; Used pressure offset of 0.079 to recalculate 'Stream_m_Avg' -> the offset of 0.275 was measured at the new location of the probe, but we want depth at the original location , which is the metal pole in the stream (calculated 0.079 by subtracting 'Lvl_m_Avg' value at 9/8/12 13:15 from "Stream_m_Avg' at 9/8/12 13:00)
2014-12-21 22:45 | 88536 | 12.49 | 4.262 | 0.18 | 0.275 | 0.455 | 0.08 | 0.046841 | 4.306 | 24.06 | 4.528 | Questionable pressure sensor data; Used pressure offset of 0.079 to recalculate 'Stream_m_Avg' -> the offset of 0.275 was measured at the new location of the probe, but we want depth at the original location , which is the metal pole in the stream (calculated 0.079 by subtracting 'Lvl_m_Avg' value at 9/8/12 13:15 from "Stream_m_Avg' at 9/8/12 13:00)
2014-12-21 23:00 | 88537 | 12.48 | 4.246 | 0.179 | 0.275 | 0.454 | 0.08 | 0.046824 | 4.282 | 24.09 | 4.528 | Questionable pressure sensor data; Used pressure offset of 0.079 to recalculate 'Stream_m_Avg' -> the offset of 0.275 was measured at the new location of the probe, but we want depth at the original location , which is the metal pole in the stream (calculated 0.079 by subtracting 'Lvl_m_Avg' value at 9/8/12 13:15 from "Stream_m_Avg' at 9/8/12 13:00)
2014-12-21 23:15 | 88538 | 12.47 | 4.232 | 0.18 | 0.275 | 0.455 | 0.08 | 0.046796 | 4.271 | 24.06 | 4.533 | Questionable pressure sensor data; Used pressure offset of 0.079 to recalculate 'Stream_m_Avg' -> the offset of 0.275 was measured at the new location of the probe, but we want depth at the original location , which is the metal pole in the stream (calculated 0.079 by subtracting 'Lvl_m_Avg' value at 9/8/12 13:15 from "Stream_m_Avg' at 9/8/12 13:00)
2014-12-21 23:30 | 88539 | 12.47 | 4.218 | 0.179 | 0.275 | 0.454 | 0.08 | 0.046785 | 4.262 | 24.06 | 4.528 | Questionable pressure sensor data; Used pressure offset of 0.079 to recalculate 'Stream_m_Avg' -> the offset of 0.275 was measured at the new location of the probe, but we want depth at the original location , which is the metal pole in the stream (calculated 0.079 by subtracting 'Lvl_m_Avg' value at 9/8/12 13:15 from "Stream_m_Avg' at 9/8/12 13:00)
2014-12-21 23:45 | 88540 | 12.45 | 4.206 | 0.176 | 0.275 | 0.451 | 0.08 | 0.046746 | 4.249 | 24.06 | 4.528 | Questionable pressure sensor data; Used pressure offset of 0.079 to recalculate 'Stream_m_Avg' -> the offset of 0.275 was measured at the new location of the probe, but we want depth at the original location , which is the metal pole in the stream (calculated 0.079 by subtracting 'Lvl_m_Avg' value at 9/8/12 13:15 from "Stream_m_Avg' at 9/8/12 13:00)
2014-12-22 | 88541 | 12.45 | 4.194 | 0.176 | 0.275 | 0.451 | 0.08 | 0.046724 | 4.237 | 24.06 | 4.528 | Questionable pressure sensor data; Used pressure offset of 0.079 to recalculate 'Stream_m_Avg' -> the offset of 0.275 was measured at the new location of the probe, but we want depth at the original location , which is the metal pole in the stream (calculated 0.079 by subtracting 'Lvl_m_Avg' value at 9/8/12 13:15 from "Stream_m_Avg' at 9/8/12 13:00)
2014-12-22 00:15 | 88542 | 12.44 | 4.182 | 0.175 | 0.275 | 0.45 | 0.08 | 0.046712 | 4.225 | 24.06 | 4.528 | Questionable pressure sensor data; Used pressure offset of 0.079 to recalculate 'Stream_m_Avg' -> the offset of 0.275 was measured at the new location of the probe, but we want depth at the original location , which is the metal pole in the stream (calculated 0.079 by subtracting 'Lvl_m_Avg' value at 9/8/12 13:15 from "Stream_m_Avg' at 9/8/12 13:00)
2014-12-22 00:30 | 88543 | 12.43 | 4.171 | 0.175 | 0.275 | 0.45 | 0.08 | 0.046693 | 4.207 | 24.03 | 4.523 | Questionable pressure sensor data; Used pressure offset of 0.079 to recalculate 'Stream_m_Avg' -> the offset of 0.275 was measured at the new location of the probe, but we want depth at the original location , which is the metal pole in the stream (calculated 0.079 by subtracting 'Lvl_m_Avg' value at 9/8/12 13:15 from "Stream_m_Avg' at 9/8/12 13:00)
2014-12-22 00:45 | 88544 | 12.43 | 4.162 | 0.173 | 0.275 | 0.448 | 0.08 | 0.046678 | 4.206 | 24.06 | 4.526 | Questionable pressure sensor data; Used pressure offset of 0.079 to recalculate 'Stream_m_Avg' -> the offset of 0.275 was measured at the new location of the probe, but we want depth at the original location , which is the metal pole in the stream (calculated 0.079 by subtracting 'Lvl_m_Avg' value at 9/8/12 13:15 from "Stream_m_Avg' at 9/8/12 13:00)
2014-12-22 01:00 | 88545 | 12.42 | 4.157 | 0.169 | 0.275 | 0.444 | 0.08 | 0.046677 | 4.202 | 24.13 | 4.531 | Questionable pressure sensor data; Used pressure offset of 0.079 to recalculate 'Stream_m_Avg' -> the offset of 0.275 was measured at the new location of the probe, but we want depth at the original location , which is the metal pole in the stream (calculated 0.079 by subtracting 'Lvl_m_Avg' value at 9/8/12 13:15 from "Stream_m_Avg' at 9/8/12 13:00)
2014-12-22 01:15 | 88546 | 12.41 | 4.155 | 0.165 | 0.275 | 0.44 | 0.08 | 0.046676 | 4.203 | 24.13 | 4.539 | Questionable pressure sensor data; Used pressure offset of 0.079 to recalculate 'Stream_m_Avg' -> the offset of 0.275 was measured at the new location of the probe, but we want depth at the original location , which is the metal pole in the stream (calculated 0.079 by subtracting 'Lvl_m_Avg' value at 9/8/12 13:15 from "Stream_m_Avg' at 9/8/12 13:00)
2014-12-22 01:30 | 88547 | 12.41 | 4.156 | 0.165 | 0.275 | 0.44 | 0.08 | 0.046673 | 4.212 | 24.06 | 4.533 | Questionable pressure sensor data; Used pressure offset of 0.079 to recalculate 'Stream_m_Avg' -> the offset of 0.275 was measured at the new location of the probe, but we want depth at the original location , which is the metal pole in the stream (calculated 0.079 by subtracting 'Lvl_m_Avg' value at 9/8/12 13:15 from "Stream_m_Avg' at 9/8/12 13:00)
2014-12-22 01:45 | 88548 | 12.41 | 4.158 | 0.161 | 0.275 | 0.436 | 0.08 | 0.04667 | 4.213 | 24.13 | 4.531 | Questionable pressure sensor data; Used pressure offset of 0.079 to recalculate 'Stream_m_Avg' -> the offset of 0.275 was measured at the new location of the probe, but we want depth at the original location , which is the metal pole in the stream (calculated 0.079 by subtracting 'Lvl_m_Avg' value at 9/8/12 13:15 from "Stream_m_Avg' at 9/8/12 13:00)
2014-12-22 02:00 | 88549 | 12.4 | 4.16 | 0.161 | 0.275 | 0.436 | 0.08 | 0.046665 | 4.212 | 24.13 | 4.539 | Questionable pressure sensor data; Used pressure offset of 0.079 to recalculate 'Stream_m_Avg' -> the offset of 0.275 was measured at the new location of the probe, but we want depth at the original location , which is the metal pole in the stream (calculated 0.079 by subtracting 'Lvl_m_Avg' value at 9/8/12 13:15 from "Stream_m_Avg' at 9/8/12 13:00)
2014-12-22 02:15 | 88550 | 12.39 | 4.16 | 0.161 | 0.275 | 0.436 | 0.08 | 0.046634 | 4.21 | 24.13 | 4.541 | Questionable pressure sensor data; Used pressure offset of 0.079 to recalculate 'Stream_m_Avg' -> the offset of 0.275 was measured at the new location of the probe, but we want depth at the original location , which is the metal pole in the stream (calculated 0.079 by subtracting 'Lvl_m_Avg' value at 9/8/12 13:15 from "Stream_m_Avg' at 9/8/12 13:00)
2014-12-22 02:30 | 88551 | 12.39 | 4.157 | 0.165 | 0.275 | 0.44 | 0.08 | 0.046595 | 4.206 | 24.13 | 4.541 | Questionable pressure sensor data; Used pressure offset of 0.079 to recalculate 'Stream_m_Avg' -> the offset of 0.275 was measured at the new location of the probe, but we want depth at the original location , which is the metal pole in the stream (calculated 0.079 by subtracting 'Lvl_m_Avg' value at 9/8/12 13:15 from "Stream_m_Avg' at 9/8/12 13:00)
2014-12-22 02:45 | 88552 | 12.39 | 4.146 | 0.172 | 0.275 | 0.447 | 0.08 | 0.04654 | 4.188 | 24.13 | 4.54 | Questionable pressure sensor data; Used pressure offset of 0.079 to recalculate 'Stream_m_Avg' -> the offset of 0.275 was measured at the new location of the probe, but we want depth at the original location , which is the metal pole in the stream (calculated 0.079 by subtracting 'Lvl_m_Avg' value at 9/8/12 13:15 from "Stream_m_Avg' at 9/8/12 13:00)
2014-12-22 03:00 | 88553 | 12.37 | 4.126 | 0.178 | 0.275 | 0.453 | 0.08 | 0.046437 | 4.163 | 24.06 | 4.529 | Questionable pressure sensor data; Used pressure offset of 0.079 to recalculate 'Stream_m_Avg' -> the offset of 0.275 was measured at the new location of the probe, but we want depth at the original location , which is the metal pole in the stream (calculated 0.079 by subtracting 'Lvl_m_Avg' value at 9/8/12 13:15 from "Stream_m_Avg' at 9/8/12 13:00)
2014-12-22 03:15 | 88554 | 12.39 | 4.099 | 0.18 | 0.275 | 0.455 | 0.079 | 0.04632 | 4.134 | 24.06 | 4.535 | Questionable pressure sensor data; Used pressure offset of 0.079 to recalculate 'Stream_m_Avg' -> the offset of 0.275 was measured at the new location of the probe, but we want depth at the original location , which is the metal pole in the stream (calculated 0.079 by subtracting 'Lvl_m_Avg' value at 9/8/12 13:15 from "Stream_m_Avg' at 9/8/12 13:00)
2014-12-22 03:30 | 88555 | 12.38 | 4.068 | 0.182 | 0.275 | 0.457 | 0.079 | 0.046205 | 4.095 | 24.13 | 4.54 | Questionable pressure sensor data; Used pressure offset of 0.079 to recalculate 'Stream_m_Avg' -> the offset of 0.275 was measured at the new location of the probe, but we want depth at the original location , which is the metal pole in the stream (calculated 0.079 by subtracting 'Lvl_m_Avg' value at 9/8/12 13:15 from "Stream_m_Avg' at 9/8/12 13:00)
2014-12-22 03:45 | 88556 | 12.38 | 4.034 | 0.182 | 0.275 | 0.457 | 0.079 | 0.046108 | 4.055 | 24.13 | 4.541 | Questionable pressure sensor data; Used pressure offset of 0.079 to recalculate 'Stream_m_Avg' -> the offset of 0.275 was measured at the new location of the probe, but we want depth at the original location , which is the metal pole in the stream (calculated 0.079 by subtracting 'Lvl_m_Avg' value at 9/8/12 13:15 from "Stream_m_Avg' at 9/8/12 13:00)
2014-12-22 04:00 | 88557 | 12.37 | 3.997 | 0.185 | 0.275 | 0.46 | 0.079 | 0.046024 | 4.017 | 24.13 | 4.541 | Questionable pressure sensor data; Used pressure offset of 0.079 to recalculate 'Stream_m_Avg' -> the offset of 0.275 was measured at the new location of the probe, but we want depth at the original location , which is the metal pole in the stream (calculated 0.079 by subtracting 'Lvl_m_Avg' value at 9/8/12 13:15 from "Stream_m_Avg' at 9/8/12 13:00)
2014-12-22 04:15 | 88558 | 12.37 | 3.96 | 0.184 | 0.275 | 0.459 | 0.079 | 0.045957 | 3.982 | 24.13 | 4.541 | Questionable pressure sensor data; Used pressure offset of 0.079 to recalculate 'Stream_m_Avg' -> the offset of 0.275 was measured at the new location of the probe, but we want depth at the original location , which is the metal pole in the stream (calculated 0.079 by subtracting 'Lvl_m_Avg' value at 9/8/12 13:15 from "Stream_m_Avg' at 9/8/12 13:00)
2014-12-22 04:30 | 88559 | 12.37 | 3.927 | 0.182 | 0.275 | 0.457 | 0.079 | 0.045911 | 3.942 | 24.13 | 4.541 | Questionable pressure sensor data; Used pressure offset of 0.079 to recalculate 'Stream_m_Avg' -> the offset of 0.275 was measured at the new location of the probe, but we want depth at the original location , which is the metal pole in the stream (calculated 0.079 by subtracting 'Lvl_m_Avg' value at 9/8/12 13:15 from "Stream_m_Avg' at 9/8/12 13:00)
2014-12-22 04:45 | 88560 | 12.37 | 3.896 | 0.181 | 0.275 | 0.456 | 0.079 | 0.045866 | 3.911 | 24.13 | 4.541 | Questionable pressure sensor data; Used pressure offset of 0.079 to recalculate 'Stream_m_Avg' -> the offset of 0.275 was measured at the new location of the probe, but we want depth at the original location , which is the metal pole in the stream (calculated 0.079 by subtracting 'Lvl_m_Avg' value at 9/8/12 13:15 from "Stream_m_Avg' at 9/8/12 13:00)
2014-12-22 05:00 | 88561 | 12.37 | 3.871 | 0.18 | 0.275 | 0.455 | 0.079 | 0.045832 | 3.895 | 24.13 | 4.541 | Questionable pressure sensor data; Used pressure offset of 0.079 to recalculate 'Stream_m_Avg' -> the offset of 0.275 was measured at the new location of the probe, but we want depth at the original location , which is the metal pole in the stream (calculated 0.079 by subtracting 'Lvl_m_Avg' value at 9/8/12 13:15 from "Stream_m_Avg' at 9/8/12 13:00)
2014-12-22 05:15 | 88562 | 12.37 | 3.849 | 0.176 | 0.275 | 0.451 | 0.079 | 0.045816 | 3.878 | 24.13 | 4.541 | Questionable pressure sensor data; Used pressure offset of 0.079 to recalculate 'Stream_m_Avg' -> the offset of 0.275 was measured at the new location of the probe, but we want depth at the original location , which is the metal pole in the stream (calculated 0.079 by subtracting 'Lvl_m_Avg' value at 9/8/12 13:15 from "Stream_m_Avg' at 9/8/12 13:00)
2014-12-22 05:30 | 88563 | 12.36 | 3.833 | 0.174 | 0.275 | 0.449 | 0.079 | 0.04581 | 3.863 | 24.13 | 4.541 | Questionable pressure sensor data; Used pressure offset of 0.079 to recalculate 'Stream_m_Avg' -> the offset of 0.275 was measured at the new location of the probe, but we want depth at the original location , which is the metal pole in the stream (calculated 0.079 by subtracting 'Lvl_m_Avg' value at 9/8/12 13:15 from "Stream_m_Avg' at 9/8/12 13:00)
2014-12-22 05:45 | 88564 | 12.36 | 3.821 | 0.173 | 0.275 | 0.448 | 0.079 | 0.04581 | 3.856 | 24.13 | 4.541 | Questionable pressure sensor data; Used pressure offset of 0.079 to recalculate 'Stream_m_Avg' -> the offset of 0.275 was measured at the new location of the probe, but we want depth at the original location , which is the metal pole in the stream (calculated 0.079 by subtracting 'Lvl_m_Avg' value at 9/8/12 13:15 from "Stream_m_Avg' at 9/8/12 13:00)
2014-12-22 06:00 | 88565 | 12.36 | 3.813 | 0.171 | 0.275 | 0.446 | 0.079 | 0.045817 | 3.852 | 24.13 | 4.541 | Questionable pressure sensor data; Used pressure offset of 0.079 to recalculate 'Stream_m_Avg' -> the offset of 0.275 was measured at the new location of the probe, but we want depth at the original location , which is the metal pole in the stream (calculated 0.079 by subtracting 'Lvl_m_Avg' value at 9/8/12 13:15 from "Stream_m_Avg' at 9/8/12 13:00)
2014-12-22 06:15 | 88566 | 12.36 | 3.806 | 0.169 | 0.275 | 0.444 | 0.08 | 0.04587 | 3.848 | 24.13 | 4.541 | Questionable pressure sensor data; Used pressure offset of 0.079 to recalculate 'Stream_m_Avg' -> the offset of 0.275 was measured at the new location of the probe, but we want depth at the original location , which is the metal pole in the stream (calculated 0.079 by subtracting 'Lvl_m_Avg' value at 9/8/12 13:15 from "Stream_m_Avg' at 9/8/12 13:00)
2014-12-22 06:30 | 88567 | 12.35 | 3.8 | 0.168 | 0.275 | 0.443 | 0.079 | 0.045854 | 3.842 | 24.13 | 4.545 | Questionable pressure sensor data; Used pressure offset of 0.079 to recalculate 'Stream_m_Avg' -> the offset of 0.275 was measured at the new location of the probe, but we want depth at the original location , which is the metal pole in the stream (calculated 0.079 by subtracting 'Lvl_m_Avg' value at 9/8/12 13:15 from "Stream_m_Avg' at 9/8/12 13:00)
2014-12-22 06:45 | 88568 | 12.34 | 3.793 | 0.168 | 0.275 | 0.443 | 0.08 | 0.045851 | 3.832 | 24.13 | 4.541 | Questionable pressure sensor data; Used pressure offset of 0.079 to recalculate 'Stream_m_Avg' -> the offset of 0.275 was measured at the new location of the probe, but we want depth at the original location , which is the metal pole in the stream (calculated 0.079 by subtracting 'Lvl_m_Avg' value at 9/8/12 13:15 from "Stream_m_Avg' at 9/8/12 13:00)
2014-12-22 07:00 | 88569 | 12.34 | 3.784 | 0.166 | 0.275 | 0.441 | 0.079 | 0.045828 | 3.825 | 24.13 | 4.541 | Questionable pressure sensor data; Used pressure offset of 0.079 to recalculate 'Stream_m_Avg' -> the offset of 0.275 was measured at the new location of the probe, but we want depth at the original location , which is the metal pole in the stream (calculated 0.079 by subtracting 'Lvl_m_Avg' value at 9/8/12 13:15 from "Stream_m_Avg' at 9/8/12 13:00)
2014-12-22 07:15 | 88570 | 12.35 | 3.775 | 0.164 | 0.275 | 0.439 | 0.079 | 0.045819 | 3.824 | 24.06 | 4.536 | Questionable pressure sensor data; Used pressure offset of 0.079 to recalculate 'Stream_m_Avg' -> the offset of 0.275 was measured at the new location of the probe, but we want depth at the original location , which is the metal pole in the stream (calculated 0.079 by subtracting 'Lvl_m_Avg' value at 9/8/12 13:15 from "Stream_m_Avg' at 9/8/12 13:00)
2014-12-22 07:30 | 88571 | 12.35 | 3.768 | 0.162 | 0.275 | 0.437 | 0.08 | 0.045823 | 3.801 | 24.13 | 4.538 | Questionable pressure sensor data; Used pressure offset of 0.079 to recalculate 'Stream_m_Avg' -> the offset of 0.275 was measured at the new location of the probe, but we want depth at the original location , which is the metal pole in the stream (calculated 0.079 by subtracting 'Lvl_m_Avg' value at 9/8/12 13:15 from "Stream_m_Avg' at 9/8/12 13:00)
2014-12-22 07:45 | 88572 | 12.35 | 3.763 | 0.161 | 0.275 | 0.436 | 0.08 | 0.045844 | 3.805 | 24.13 | 4.54 | Questionable pressure sensor data; Used pressure offset of 0.079 to recalculate 'Stream_m_Avg' -> the offset of 0.275 was measured at the new location of the probe, but we want depth at the original location , which is the metal pole in the stream (calculated 0.079 by subtracting 'Lvl_m_Avg' value at 9/8/12 13:15 from "Stream_m_Avg' at 9/8/12 13:00)
2014-12-22 08:00 | 88573 | 12.34 | 3.76 | 0.159 | 0.275 | 0.434 | 0.08 | 0.045852 | 3.803 | 24.13 | 4.541 | Questionable pressure sensor data; Used pressure offset of 0.079 to recalculate 'Stream_m_Avg' -> the offset of 0.275 was measured at the new location of the probe, but we want depth at the original location , which is the metal pole in the stream (calculated 0.079 by subtracting 'Lvl_m_Avg' value at 9/8/12 13:15 from "Stream_m_Avg' at 9/8/12 13:00)
2014-12-22 08:15 | 88574 | 12.35 | 3.758 | 0.157 | 0.275 | 0.432 | 0.08 | 0.045851 | 3.803 | 24.13 | 4.541 | Questionable pressure sensor data; Used pressure offset of 0.079 to recalculate 'Stream_m_Avg' -> the offset of 0.275 was measured at the new location of the probe, but we want depth at the original location , which is the metal pole in the stream (calculated 0.079 by subtracting 'Lvl_m_Avg' value at 9/8/12 13:15 from "Stream_m_Avg' at 9/8/12 13:00)
2014-12-22 08:30 | 88575 | 12.35 | 3.755 | 0.155 | 0.275 | 0.43 | 0.08 | 0.045839 | 3.805 | 24.06 | 4.533 | Questionable pressure sensor data; Used pressure offset of 0.079 to recalculate 'Stream_m_Avg' -> the offset of 0.275 was measured at the new location of the probe, but we want depth at the original location , which is the metal pole in the stream (calculated 0.079 by subtracting 'Lvl_m_Avg' value at 9/8/12 13:15 from "Stream_m_Avg' at 9/8/12 13:00)
2014-12-22 08:45 | 88576 | 12.35 | 3.749 | 0.156 | 0.275 | 0.431 | 0.08 | 0.045816 | 3.794 | 24.06 | 4.528 | Questionable pressure sensor data; Used pressure offset of 0.079 to recalculate 'Stream_m_Avg' -> the offset of 0.275 was measured at the new location of the probe, but we want depth at the original location , which is the metal pole in the stream (calculated 0.079 by subtracting 'Lvl_m_Avg' value at 9/8/12 13:15 from "Stream_m_Avg' at 9/8/12 13:00)
2014-12-22 09:00 | 88577 | 12.35 | 3.738 | 0.157 | 0.275 | 0.432 | 0.08 | 0.045782 | 3.776 | 24.09 | 4.535 | Questionable pressure sensor data; Used pressure offset of 0.079 to recalculate 'Stream_m_Avg' -> the offset of 0.275 was measured at the new location of the probe, but we want depth at the original location , which is the metal pole in the stream (calculated 0.079 by subtracting 'Lvl_m_Avg' value at 9/8/12 13:15 from "Stream_m_Avg' at 9/8/12 13:00)
2014-12-22 09:15 | 88578 | 12.39 | 3.725 | 0.158 | 0.275 | 0.433 | 0.08 | 0.045739 | 3.759 | 24.13 | 4.53 | Questionable pressure sensor data; Used pressure offset of 0.079 to recalculate 'Stream_m_Avg' -> the offset of 0.275 was measured at the new location of the probe, but we want depth at the original location , which is the metal pole in the stream (calculated 0.079 by subtracting 'Lvl_m_Avg' value at 9/8/12 13:15 from "Stream_m_Avg' at 9/8/12 13:00)
2014-12-22 09:30 | 88579 | 12.39 | 3.701 | 0.162 | 0.275 | 0.437 | 0.079 | 0.045664 | 3.729 | 24.13 | 4.541 | Questionable pressure sensor data; Used pressure offset of 0.079 to recalculate 'Stream_m_Avg' -> the offset of 0.275 was measured at the new location of the probe, but we want depth at the original location , which is the metal pole in the stream (calculated 0.079 by subtracting 'Lvl_m_Avg' value at 9/8/12 13:15 from "Stream_m_Avg' at 9/8/12 13:00)
2014-12-22 09:45 | 88580 | 12.48 | 3.678 | 0.16 | 0.275 | 0.435 | 0.079 | 0.045602 | 3.708 | 24.13 | 4.541 | Questionable pressure sensor data; Used pressure offset of 0.079 to recalculate 'Stream_m_Avg' -> the offset of 0.275 was measured at the new location of the probe, but we want depth at the original location , which is the metal pole in the stream (calculated 0.079 by subtracting 'Lvl_m_Avg' value at 9/8/12 13:15 from "Stream_m_Avg' at 9/8/12 13:00)
2014-12-22 10:00 | 88581 | 12.85 | 3.665 | 0.155 | 0.275 | 0.43 | 0.079 | 0.045515 | 3.704 | 24.2 | 4.548 | Questionable pressure sensor data; Used pressure offset of 0.079 to recalculate 'Stream_m_Avg' -> the offset of 0.275 was measured at the new location of the probe, but we want depth at the original location , which is the metal pole in the stream (calculated 0.079 by subtracting 'Lvl_m_Avg' value at 9/8/12 13:15 from "Stream_m_Avg' at 9/8/12 13:00)
2014-12-22 10:15 | 88582 | 13.15 | 3.671 | 0.151 | 0.275 | 0.426 | 0.079 | 0.045491 | 3.723 | 24.2 | 4.554 | Questionable pressure sensor data; Used pressure offset of 0.079 to recalculate 'Stream_m_Avg' -> the offset of 0.275 was measured at the new location of the probe, but we want depth at the original location , which is the metal pole in the stream (calculated 0.079 by subtracting 'Lvl_m_Avg' value at 9/8/12 13:15 from "Stream_m_Avg' at 9/8/12 13:00)
2014-12-22 10:30 | 88583 | 13.03 | 3.686 | 0.153 | 0.275 | 0.428 | 0.079 | 0.045536 | 3.747 | 24.2 | 4.554 | Questionable pressure sensor data; Used pressure offset of 0.079 to recalculate 'Stream_m_Avg' -> the offset of 0.275 was measured at the new location of the probe, but we want depth at the original location , which is the metal pole in the stream (calculated 0.079 by subtracting 'Lvl_m_Avg' value at 9/8/12 13:15 from "Stream_m_Avg' at 9/8/12 13:00)
2014-12-22 10:45 | 88584 | 12.93 | 3.699 | 0.156 | 0.275 | 0.431 | 0.079 | 0.045582 | 3.758 | 24.2 | 4.554 | Questionable pressure sensor data; Used pressure offset of 0.079 to recalculate 'Stream_m_Avg' -> the offset of 0.275 was measured at the new location of the probe, but we want depth at the original location , which is the metal pole in the stream (calculated 0.079 by subtracting 'Lvl_m_Avg' value at 9/8/12 13:15 from "Stream_m_Avg' at 9/8/12 13:00)
2014-12-22 11:00 | 88585 | 12.92 | 3.681 | 0.159 | 0.275 | 0.434 | 0.079 | 0.045511 | 3.711 | 24.2 | 4.554 | Questionable pressure sensor data; Used pressure offset of 0.079 to recalculate 'Stream_m_Avg' -> the offset of 0.275 was measured at the new location of the probe, but we want depth at the original location , which is the metal pole in the stream (calculated 0.079 by subtracting 'Lvl_m_Avg' value at 9/8/12 13:15 from "Stream_m_Avg' at 9/8/12 13:00)
2014-12-22 11:15 | 88586 | 13.01 | 3.642 | 0.157 | 0.275 | 0.432 | 0.079 | 0.045327 | 3.664 | 24.2 | 4.554 | Questionable pressure sensor data; Used pressure offset of 0.079 to recalculate 'Stream_m_Avg' -> the offset of 0.275 was measured at the new location of the probe, but we want depth at the original location , which is the metal pole in the stream (calculated 0.079 by subtracting 'Lvl_m_Avg' value at 9/8/12 13:15 from "Stream_m_Avg' at 9/8/12 13:00)
2014-12-22 11:30 | 88587 | 13.03 | 3.618 | 0.157 | 0.275 | 0.432 | 0.079 | 0.045289 | 3.648 | 24.2 | 4.554 | Questionable pressure sensor data; Used pressure offset of 0.079 to recalculate 'Stream_m_Avg' -> the offset of 0.275 was measured at the new location of the probe, but we want depth at the original location , which is the metal pole in the stream (calculated 0.079 by subtracting 'Lvl_m_Avg' value at 9/8/12 13:15 from "Stream_m_Avg' at 9/8/12 13:00)
2014-12-22 11:45 | 88588 | 13.09 | 3.598 | 0.158 | 0.275 | 0.433 | 0.079 | 0.045213 | 3.63 | 24.2 | 4.554 | Questionable pressure sensor data; Used pressure offset of 0.079 to recalculate 'Stream_m_Avg' -> the offset of 0.275 was measured at the new location of the probe, but we want depth at the original location , which is the metal pole in the stream (calculated 0.079 by subtracting 'Lvl_m_Avg' value at 9/8/12 13:15 from "Stream_m_Avg' at 9/8/12 13:00)
2014-12-22 12:00 | 88589 | 13.39 | 3.583 | 0.155 | 0.275 | 0.43 | 0.079 | 0.045123 | 3.619 | 24.2 | 4.554 | Questionable pressure sensor data; Used pressure offset of 0.079 to recalculate 'Stream_m_Avg' -> the offset of 0.275 was measured at the new location of the probe, but we want depth at the original location , which is the metal pole in the stream (calculated 0.079 by subtracting 'Lvl_m_Avg' value at 9/8/12 13:15 from "Stream_m_Avg' at 9/8/12 13:00)
2014-12-22 12:15 | 88590 | 13.56 | 3.588 | 0.152 | 0.275 | 0.427 | 0.079 | 0.045105 | 3.635 | 24.2 | 4.554 | Questionable pressure sensor data; Used pressure offset of 0.079 to recalculate 'Stream_m_Avg' -> the offset of 0.275 was measured at the new location of the probe, but we want depth at the original location , which is the metal pole in the stream (calculated 0.079 by subtracting 'Lvl_m_Avg' value at 9/8/12 13:15 from "Stream_m_Avg' at 9/8/12 13:00)
2014-12-22 12:30 | 88591 | 13.62 | 3.608 | 0.145 | 0.275 | 0.42 | 0.079 | 0.045128 | 3.665 | 24.2 | 4.554 | Questionable pressure sensor data; Used pressure offset of 0.079 to recalculate 'Stream_m_Avg' -> the offset of 0.275 was measured at the new location of the probe, but we want depth at the original location , which is the metal pole in the stream (calculated 0.079 by subtracting 'Lvl_m_Avg' value at 9/8/12 13:15 from "Stream_m_Avg' at 9/8/12 13:00)
2014-12-22 12:45 | 88592 | 13.59 | 3.648 | 0.136 | 0.275 | 0.411 | 0.079 | 0.045166 | 3.733 | 24.2 | 4.554 | Questionable pressure sensor data; Used pressure offset of 0.079 to recalculate 'Stream_m_Avg' -> the offset of 0.275 was measured at the new location of the probe, but we want depth at the original location , which is the metal pole in the stream (calculated 0.079 by subtracting 'Lvl_m_Avg' value at 9/8/12 13:15 from "Stream_m_Avg' at 9/8/12 13:00)
2014-12-22 13:00 | 88593 | 13.58 | 3.711 | 0.126 | 0.275 | 0.401 | 0.078 | 0.045242 | 3.819 | 24.2 | 4.554 | Questionable pressure sensor data; Used pressure offset of 0.079 to recalculate 'Stream_m_Avg' -> the offset of 0.275 was measured at the new location of the probe, but we want depth at the original location , which is the metal pole in the stream (calculated 0.079 by subtracting 'Lvl_m_Avg' value at 9/8/12 13:15 from "Stream_m_Avg' at 9/8/12 13:00)
2014-12-22 13:15 | 88594 | 13.56 | 3.79 | 0.125 | 0.275 | 0.4 | 0.078 | 0.04537 | 3.912 | 24.2 | 4.553 | Questionable pressure sensor data; Used pressure offset of 0.079 to recalculate 'Stream_m_Avg' -> the offset of 0.275 was measured at the new location of the probe, but we want depth at the original location , which is the metal pole in the stream (calculated 0.079 by subtracting 'Lvl_m_Avg' value at 9/8/12 13:15 from "Stream_m_Avg' at 9/8/12 13:00)
2014-12-22 13:30 | 88595 | 13.56 | 3.857 | 0.107 | 0.275 | 0.382 | 0.079 | 0.045489 | 3.974 | 24.13 | 4.542 | Questionable pressure sensor data; Used pressure offset of 0.079 to recalculate 'Stream_m_Avg' -> the offset of 0.275 was measured at the new location of the probe, but we want depth at the original location , which is the metal pole in the stream (calculated 0.079 by subtracting 'Lvl_m_Avg' value at 9/8/12 13:15 from "Stream_m_Avg' at 9/8/12 13:00)
2014-12-22 13:45 | 88596 | 13.52 | 3.926 | 0.07 | 0.275 | 0.345 | 0.079 | 0.045608 | 4.05 | 24.12 | 4.54 | Questionable pressure sensor data; Used pressure offset of 0.079 to recalculate 'Stream_m_Avg' -> the offset of 0.275 was measured at the new location of the probe, but we want depth at the original location , which is the metal pole in the stream (calculated 0.079 by subtracting 'Lvl_m_Avg' value at 9/8/12 13:15 from "Stream_m_Avg' at 9/8/12 13:00)
2014-12-22 14:00 | 88597 | 13.51 | 4.018 | 0.069 | 0.275 | 0.344 | 0.078 | 0.045757 | 4.164 | 24.12 | 4.54 | Questionable pressure sensor data; Used pressure offset of 0.079 to recalculate 'Stream_m_Avg' -> the offset of 0.275 was measured at the new location of the probe, but we want depth at the original location , which is the metal pole in the stream (calculated 0.079 by subtracting 'Lvl_m_Avg' value at 9/8/12 13:15 from "Stream_m_Avg' at 9/8/12 13:00)
2014-12-22 14:15 | 88598 | 13.51 | 4.115 | 0.077 | 0.275 | 0.352 | 0.078 | 0.045897 | 4.265 | 24.09 | 4.539 | Questionable pressure sensor data; Used pressure offset of 0.079 to recalculate 'Stream_m_Avg' -> the offset of 0.275 was measured at the new location of the probe, but we want depth at the original location , which is the metal pole in the stream (calculated 0.079 by subtracting 'Lvl_m_Avg' value at 9/8/12 13:15 from "Stream_m_Avg' at 9/8/12 13:00)
2014-12-22 14:30 | 88599 | 13.52 | 4.2 | 0.08 | 0.275 | 0.355 | 0.078 | 0.046019 | 4.337 | 24.05 | 4.532 | Questionable pressure sensor data; Used pressure offset of 0.079 to recalculate 'Stream_m_Avg' -> the offset of 0.275 was measured at the new location of the probe, but we want depth at the original location , which is the metal pole in the stream (calculated 0.079 by subtracting 'Lvl_m_Avg' value at 9/8/12 13:15 from "Stream_m_Avg' at 9/8/12 13:00)
2014-12-22 14:45 | 88600 | 13.52 | 4.262 | 0.084 | 0.275 | 0.359 | 0.078 | 0.046123 | 4.383 | 24.05 | 4.53 | Questionable pressure sensor data; Used pressure offset of 0.079 to recalculate 'Stream_m_Avg' -> the offset of 0.275 was measured at the new location of the probe, but we want depth at the original location , which is the metal pole in the stream (calculated 0.079 by subtracting 'Lvl_m_Avg' value at 9/8/12 13:15 from "Stream_m_Avg' at 9/8/12 13:00)
2014-12-22 15:00 | 88601 | 13.52 | 4.302 | 0.093 | 0.275 | 0.368 | 0.079 | 0.046207 | 4.403 | 24.05 | 4.527 | Questionable pressure sensor data; Used pressure offset of 0.079 to recalculate 'Stream_m_Avg' -> the offset of 0.275 was measured at the new location of the probe, but we want depth at the original location , which is the metal pole in the stream (calculated 0.079 by subtracting 'Lvl_m_Avg' value at 9/8/12 13:15 from "Stream_m_Avg' at 9/8/12 13:00)
2014-12-22 15:15 | 88602 | 13.41 | 4.327 | 0.101 | 0.275 | 0.376 | 0.079 | 0.046277 | 4.413 | 24.12 | 4.527 | Questionable pressure sensor data; Used pressure offset of 0.079 to recalculate 'Stream_m_Avg' -> the offset of 0.275 was measured at the new location of the probe, but we want depth at the original location , which is the metal pole in the stream (calculated 0.079 by subtracting 'Lvl_m_Avg' value at 9/8/12 13:15 from "Stream_m_Avg' at 9/8/12 13:00)
2014-12-22 15:30 | 88603 | 13.47 | 4.332 | 0.115 | 0.275 | 0.39 | 0.079 | 0.046343 | 4.406 | 24.12 | 4.539 | Questionable pressure sensor data; Used pressure offset of 0.079 to recalculate 'Stream_m_Avg' -> the offset of 0.275 was measured at the new location of the probe, but we want depth at the original location , which is the metal pole in the stream (calculated 0.079 by subtracting 'Lvl_m_Avg' value at 9/8/12 13:15 from "Stream_m_Avg' at 9/8/12 13:00)
2014-12-22 15:45 | 88604 | 13.33 | 4.31 | 0.133 | 0.275 | 0.408 | 0.079 | 0.046374 | 4.356 | 24.12 | 4.539 | Questionable pressure sensor data; Used pressure offset of 0.079 to recalculate 'Stream_m_Avg' -> the offset of 0.275 was measured at the new location of the probe, but we want depth at the original location , which is the metal pole in the stream (calculated 0.079 by subtracting 'Lvl_m_Avg' value at 9/8/12 13:15 from "Stream_m_Avg' at 9/8/12 13:00)
2014-12-22 16:00 | 88605 | 13.22 | 4.268 | 0.146 | 0.275 | 0.421 | 0.079 | 0.046325 | 4.303 | 24.12 | 4.54 | Questionable pressure sensor data; Used pressure offset of 0.079 to recalculate 'Stream_m_Avg' -> the offset of 0.275 was measured at the new location of the probe, but we want depth at the original location , which is the metal pole in the stream (calculated 0.079 by subtracting 'Lvl_m_Avg' value at 9/8/12 13:15 from "Stream_m_Avg' at 9/8/12 13:00)
2014-12-22 16:15 | 88606 | 13.32 | 4.218 | 0.154 | 0.275 | 0.429 | 0.079 | 0.046244 | 4.241 | 24.12 | 4.54 | Questionable pressure sensor data; Used pressure offset of 0.079 to recalculate 'Stream_m_Avg' -> the offset of 0.275 was measured at the new location of the probe, but we want depth at the original location , which is the metal pole in the stream (calculated 0.079 by subtracting 'Lvl_m_Avg' value at 9/8/12 13:15 from "Stream_m_Avg' at 9/8/12 13:00)
2014-12-22 16:30 | 88607 | 13.23 | 4.169 | 0.159 | 0.275 | 0.434 | 0.079 | 0.046182 | 4.184 | 24.06 | 4.538 | Questionable pressure sensor data; Used pressure offset of 0.079 to recalculate 'Stream_m_Avg' -> the offset of 0.275 was measured at the new location of the probe, but we want depth at the original location , which is the metal pole in the stream (calculated 0.079 by subtracting 'Lvl_m_Avg' value at 9/8/12 13:15 from "Stream_m_Avg' at 9/8/12 13:00)
2014-12-22 16:45 | 88608 | 12.94 | 4.118 | 0.166 | 0.275 | 0.441 | 0.079 | 0.046145 | 4.135 | 24.13 | 4.535 | Questionable pressure sensor data; Used pressure offset of 0.079 to recalculate 'Stream_m_Avg' -> the offset of 0.275 was measured at the new location of the probe, but we want depth at the original location , which is the metal pole in the stream (calculated 0.079 by subtracting 'Lvl_m_Avg' value at 9/8/12 13:15 from "Stream_m_Avg' at 9/8/12 13:00)
2014-12-22 17:00 | 88609 | 12.87 | 4.066 | 0.17 | 0.275 | 0.445 | 0.079 | 0.046102 | 4.086 | 24.13 | 4.541 | Questionable pressure sensor data; Used pressure offset of 0.079 to recalculate 'Stream_m_Avg' -> the offset of 0.275 was measured at the new location of the probe, but we want depth at the original location , which is the metal pole in the stream (calculated 0.079 by subtracting 'Lvl_m_Avg' value at 9/8/12 13:15 from "Stream_m_Avg' at 9/8/12 13:00)
2014-12-22 17:15 | 88610 | 12.8 | 4.016 | 0.179 | 0.275 | 0.454 | 0.079 | 0.046089 | 4.028 | 24.16 | 4.542 | Questionable pressure sensor data; Used pressure offset of 0.079 to recalculate 'Stream_m_Avg' -> the offset of 0.275 was measured at the new location of the probe, but we want depth at the original location , which is the metal pole in the stream (calculated 0.079 by subtracting 'Lvl_m_Avg' value at 9/8/12 13:15 from "Stream_m_Avg' at 9/8/12 13:00)
2014-12-22 17:30 | 88611 | 12.73 | 3.96 | 0.189 | 0.275 | 0.464 | 0.079 | 0.046047 | 3.967 | 24.13 | 4.541 | Questionable pressure sensor data; Used pressure offset of 0.079 to recalculate 'Stream_m_Avg' -> the offset of 0.275 was measured at the new location of the probe, but we want depth at the original location , which is the metal pole in the stream (calculated 0.079 by subtracting 'Lvl_m_Avg' value at 9/8/12 13:15 from "Stream_m_Avg' at 9/8/12 13:00)
2014-12-22 17:45 | 88612 | 12.72 | 3.903 | 0.192 | 0.275 | 0.467 | 0.08 | 0.045994 | 3.906 | 24.2 | 4.547 | Questionable pressure sensor data; Used pressure offset of 0.079 to recalculate 'Stream_m_Avg' -> the offset of 0.275 was measured at the new location of the probe, but we want depth at the original location , which is the metal pole in the stream (calculated 0.079 by subtracting 'Lvl_m_Avg' value at 9/8/12 13:15 from "Stream_m_Avg' at 9/8/12 13:00)
2014-12-22 18:00 | 88613 | 12.7 | 3.856 | 0.195 | 0.275 | 0.47 | 0.08 | 0.045963 | 3.866 | 24.2 | 4.553 | Questionable pressure sensor data; Used pressure offset of 0.079 to recalculate 'Stream_m_Avg' -> the offset of 0.275 was measured at the new location of the probe, but we want depth at the original location , which is the metal pole in the stream (calculated 0.079 by subtracting 'Lvl_m_Avg' value at 9/8/12 13:15 from "Stream_m_Avg' at 9/8/12 13:00)
2014-12-22 18:15 | 88614 | 12.67 | 3.81 | 0.2 | 0.275 | 0.475 | 0.08 | 0.045909 | 3.82 | 24.2 | 4.551 | Questionable pressure sensor data; Used pressure offset of 0.079 to recalculate 'Stream_m_Avg' -> the offset of 0.275 was measured at the new location of the probe, but we want depth at the original location , which is the metal pole in the stream (calculated 0.079 by subtracting 'Lvl_m_Avg' value at 9/8/12 13:15 from "Stream_m_Avg' at 9/8/12 13:00)
2014-12-22 18:30 | 88615 | 12.66 | 3.764 | 0.199 | 0.275 | 0.475 | 0.08 | 0.045854 | 3.777 | 24.2 | 4.554 | Questionable pressure sensor data; Used pressure offset of 0.079 to recalculate 'Stream_m_Avg' -> the offset of 0.275 was measured at the new location of the probe, but we want depth at the original location , which is the metal pole in the stream (calculated 0.079 by subtracting 'Lvl_m_Avg' value at 9/8/12 13:15 from "Stream_m_Avg' at 9/8/12 13:00)
2014-12-22 18:45 | 88616 | 12.65 | 3.719 | 0.2 | 0.275 | 0.475 | 0.08 | 0.045802 | 3.735 | 24.16 | 4.551 | Questionable pressure sensor data; Used pressure offset of 0.079 to recalculate 'Stream_m_Avg' -> the offset of 0.275 was measured at the new location of the probe, but we want depth at the original location , which is the metal pole in the stream (calculated 0.079 by subtracting 'Lvl_m_Avg' value at 9/8/12 13:15 from "Stream_m_Avg' at 9/8/12 13:00)
2014-12-22 19:00 | 88617 | 12.64 | 3.676 | 0.202 | 0.275 | 0.477 | 0.08 | 0.04575 | 3.696 | 24.2 | 4.55 | Questionable pressure sensor data; Used pressure offset of 0.079 to recalculate 'Stream_m_Avg' -> the offset of 0.275 was measured at the new location of the probe, but we want depth at the original location , which is the metal pole in the stream (calculated 0.079 by subtracting 'Lvl_m_Avg' value at 9/8/12 13:15 from "Stream_m_Avg' at 9/8/12 13:00)
2014-12-22 19:15 | 88618 | 12.63 | 3.636 | 0.203 | 0.275 | 0.478 | 0.08 | 0.04569 | 3.646 | 24.2 | 4.554 | Questionable pressure sensor data; Used pressure offset of 0.079 to recalculate 'Stream_m_Avg' -> the offset of 0.275 was measured at the new location of the probe, but we want depth at the original location , which is the metal pole in the stream (calculated 0.079 by subtracting 'Lvl_m_Avg' value at 9/8/12 13:15 from "Stream_m_Avg' at 9/8/12 13:00)
2014-12-22 19:30 | 88619 | 12.62 | 3.592 | 0.209 | 0.275 | 0.484 | 0.08 | 0.045635 | 3.604 | 24.2 | 4.56 | Questionable pressure sensor data; Used pressure offset of 0.079 to recalculate 'Stream_m_Avg' -> the offset of 0.275 was measured at the new location of the probe, but we want depth at the original location , which is the metal pole in the stream (calculated 0.079 by subtracting 'Lvl_m_Avg' value at 9/8/12 13:15 from "Stream_m_Avg' at 9/8/12 13:00)
2014-12-22 19:45 | 88620 | 12.61 | 3.551 | 0.214 | 0.275 | 0.489 | 0.08 | 0.045576 | 3.56 | 24.2 | 4.556 | Questionable pressure sensor data; Used pressure offset of 0.079 to recalculate 'Stream_m_Avg' -> the offset of 0.275 was measured at the new location of the probe, but we want depth at the original location , which is the metal pole in the stream (calculated 0.079 by subtracting 'Lvl_m_Avg' value at 9/8/12 13:15 from "Stream_m_Avg' at 9/8/12 13:00)
2014-12-22 20:00 | 88621 | 12.6 | 3.508 | 0.221 | 0.275 | 0.496 | 0.08 | 0.04552 | 3.512 | 24.27 | 4.558 | Questionable pressure sensor data; Used pressure offset of 0.079 to recalculate 'Stream_m_Avg' -> the offset of 0.275 was measured at the new location of the probe, but we want depth at the original location , which is the metal pole in the stream (calculated 0.079 by subtracting 'Lvl_m_Avg' value at 9/8/12 13:15 from "Stream_m_Avg' at 9/8/12 13:00)
2014-12-22 20:15 | 88622 | 12.59 | 3.462 | 0.221 | 0.275 | 0.497 | 0.08 | 0.045461 | 3.467 | 24.2 | 4.563 | Questionable pressure sensor data; Used pressure offset of 0.079 to recalculate 'Stream_m_Avg' -> the offset of 0.275 was measured at the new location of the probe, but we want depth at the original location , which is the metal pole in the stream (calculated 0.079 by subtracting 'Lvl_m_Avg' value at 9/8/12 13:15 from "Stream_m_Avg' at 9/8/12 13:00)
2014-12-22 20:30 | 88623 | 12.59 | 3.42 | 0.218 | 0.275 | 0.493 | 0.08 | 0.045455 | 3.431 | 24.27 | 4.563 | Questionable pressure sensor data; Used pressure offset of 0.079 to recalculate 'Stream_m_Avg' -> the offset of 0.275 was measured at the new location of the probe, but we want depth at the original location , which is the metal pole in the stream (calculated 0.079 by subtracting 'Lvl_m_Avg' value at 9/8/12 13:15 from "Stream_m_Avg' at 9/8/12 13:00)
2014-12-22 20:45 | 88624 | 12.57 | 3.383 | 0.21 | 0.275 | 0.485 | 0.08 | 0.045419 | 3.398 | 24.27 | 4.567 | Questionable pressure sensor data; Used pressure offset of 0.079 to recalculate 'Stream_m_Avg' -> the offset of 0.275 was measured at the new location of the probe, but we want depth at the original location , which is the metal pole in the stream (calculated 0.079 by subtracting 'Lvl_m_Avg' value at 9/8/12 13:15 from "Stream_m_Avg' at 9/8/12 13:00)
2014-12-22 21:00 | 88625 | 12.57 | 3.348 | 0.207 | 0.275 | 0.482 | 0.08 | 0.045358 | 3.361 | 24.27 | 4.567 | Questionable pressure sensor data; Used pressure offset of 0.079 to recalculate 'Stream_m_Avg' -> the offset of 0.275 was measured at the new location of the probe, but we want depth at the original location , which is the metal pole in the stream (calculated 0.079 by subtracting 'Lvl_m_Avg' value at 9/8/12 13:15 from "Stream_m_Avg' at 9/8/12 13:00)
2014-12-22 21:15 | 88626 | 12.56 | 3.316 | 0.204 | 0.275 | 0.479 | 0.08 | 0.045307 | 3.327 | 24.23 | 4.561 | Questionable pressure sensor data; Used pressure offset of 0.079 to recalculate 'Stream_m_Avg' -> the offset of 0.275 was measured at the new location of the probe, but we want depth at the original location , which is the metal pole in the stream (calculated 0.079 by subtracting 'Lvl_m_Avg' value at 9/8/12 13:15 from "Stream_m_Avg' at 9/8/12 13:00)
2014-12-22 21:30 | 88627 | 12.56 | 3.287 | 0.198 | 0.275 | 0.473 | 0.08 | 0.045266 | 3.302 | 24.27 | 4.566 | Questionable pressure sensor data; Used pressure offset of 0.079 to recalculate 'Stream_m_Avg' -> the offset of 0.275 was measured at the new location of the probe, but we want depth at the original location , which is the metal pole in the stream (calculated 0.079 by subtracting 'Lvl_m_Avg' value at 9/8/12 13:15 from "Stream_m_Avg' at 9/8/12 13:00)
2014-12-22 21:45 | 88628 | 12.55 | 3.264 | 0.19 | 0.275 | 0.465 | 0.08 | 0.045249 | 3.285 | 24.23 | 4.567 | Questionable pressure sensor data; Used pressure offset of 0.079 to recalculate 'Stream_m_Avg' -> the offset of 0.275 was measured at the new location of the probe, but we want depth at the original location , which is the metal pole in the stream (calculated 0.079 by subtracting 'Lvl_m_Avg' value at 9/8/12 13:15 from "Stream_m_Avg' at 9/8/12 13:00)
2014-12-22 22:00 | 88629 | 12.55 | 3.245 | 0.185 | 0.275 | 0.46 | 0.08 | 0.045209 | 3.267 | 24.2 | 4.566 | Questionable pressure sensor data; Used pressure offset of 0.079 to recalculate 'Stream_m_Avg' -> the offset of 0.275 was measured at the new location of the probe, but we want depth at the original location , which is the metal pole in the stream (calculated 0.079 by subtracting 'Lvl_m_Avg' value at 9/8/12 13:15 from "Stream_m_Avg' at 9/8/12 13:00)
2014-12-22 22:15 | 88630 | 12.54 | 3.228 | 0.181 | 0.275 | 0.456 | 0.08 | 0.045183 | 3.254 | 24.2 | 4.555 | Questionable pressure sensor data; Used pressure offset of 0.079 to recalculate 'Stream_m_Avg' -> the offset of 0.275 was measured at the new location of the probe, but we want depth at the original location , which is the metal pole in the stream (calculated 0.079 by subtracting 'Lvl_m_Avg' value at 9/8/12 13:15 from "Stream_m_Avg' at 9/8/12 13:00)
2014-12-22 22:30 | 88631 | 12.53 | 3.215 | 0.176 | 0.275 | 0.451 | 0.08 | 0.045168 | 3.247 | 24.27 | 4.567 | Questionable pressure sensor data; Used pressure offset of 0.079 to recalculate 'Stream_m_Avg' -> the offset of 0.275 was measured at the new location of the probe, but we want depth at the original location , which is the metal pole in the stream (calculated 0.079 by subtracting 'Lvl_m_Avg' value at 9/8/12 13:15 from "Stream_m_Avg' at 9/8/12 13:00)
2014-12-22 22:45 | 88632 | 12.53 | 3.203 | 0.175 | 0.275 | 0.45 | 0.08 | 0.045151 | 3.237 | 24.27 | 4.57 | Questionable pressure sensor data; Used pressure offset of 0.079 to recalculate 'Stream_m_Avg' -> the offset of 0.275 was measured at the new location of the probe, but we want depth at the original location , which is the metal pole in the stream (calculated 0.079 by subtracting 'Lvl_m_Avg' value at 9/8/12 13:15 from "Stream_m_Avg' at 9/8/12 13:00)
2014-12-22 23:00 | 88633 | 12.52 | 3.192 | 0.172 | 0.275 | 0.447 | 0.08 | 0.045113 | 3.23 | 24.27 | 4.567 | Questionable pressure sensor data; Used pressure offset of 0.079 to recalculate 'Stream_m_Avg' -> the offset of 0.275 was measured at the new location of the probe, but we want depth at the original location , which is the metal pole in the stream (calculated 0.079 by subtracting 'Lvl_m_Avg' value at 9/8/12 13:15 from "Stream_m_Avg' at 9/8/12 13:00)
2014-12-22 23:15 | 88634 | 12.52 | 3.182 | 0.171 | 0.275 | 0.446 | 0.08 | 0.045102 | 3.217 | 24.3 | 4.572 | Questionable pressure sensor data; Used pressure offset of 0.079 to recalculate 'Stream_m_Avg' -> the offset of 0.275 was measured at the new location of the probe, but we want depth at the original location , which is the metal pole in the stream (calculated 0.079 by subtracting 'Lvl_m_Avg' value at 9/8/12 13:15 from "Stream_m_Avg' at 9/8/12 13:00)
2014-12-22 23:30 | 88635 | 12.51 | 3.173 | 0.172 | 0.275 | 0.447 | 0.08 | 0.045101 | 3.209 | 24.3 | 4.569 | Questionable pressure sensor data; Used pressure offset of 0.079 to recalculate 'Stream_m_Avg' -> the offset of 0.275 was measured at the new location of the probe, but we want depth at the original location , which is the metal pole in the stream (calculated 0.079 by subtracting 'Lvl_m_Avg' value at 9/8/12 13:15 from "Stream_m_Avg' at 9/8/12 13:00)
2014-12-22 23:45 | 88636 | 12.51 | 3.159 | 0.172 | 0.275 | 0.447 | 0.08 | 0.045073 | 3.192 | 24.27 | 4.569 | Questionable pressure sensor data; Used pressure offset of 0.079 to recalculate 'Stream_m_Avg' -> the offset of 0.275 was measured at the new location of the probe, but we want depth at the original location , which is the metal pole in the stream (calculated 0.079 by subtracting 'Lvl_m_Avg' value at 9/8/12 13:15 from "Stream_m_Avg' at 9/8/12 13:00)
2014-12-23 | 88637 | 12.51 | 3.14 | 0.176 | 0.275 | 0.451 | 0.08 | 0.045049 | 3.169 | 24.3 | 4.568 | Questionable pressure sensor data; Used pressure offset of 0.079 to recalculate 'Stream_m_Avg' -> the offset of 0.275 was measured at the new location of the probe, but we want depth at the original location , which is the metal pole in the stream (calculated 0.079 by subtracting 'Lvl_m_Avg' value at 9/8/12 13:15 from "Stream_m_Avg' at 9/8/12 13:00)
2014-12-23 00:15 | 88638 | 12.5 | 3.116 | 0.177 | 0.275 | 0.452 | 0.08 | 0.045012 | 3.135 | 24.27 | 4.572 | Questionable pressure sensor data; Used pressure offset of 0.079 to recalculate 'Stream_m_Avg' -> the offset of 0.275 was measured at the new location of the probe, but we want depth at the original location , which is the metal pole in the stream (calculated 0.079 by subtracting 'Lvl_m_Avg' value at 9/8/12 13:15 from "Stream_m_Avg' at 9/8/12 13:00)
2014-12-23 00:30 | 88639 | 12.49 | 3.087 | 0.173 | 0.275 | 0.448 | 0.08 | 0.044949 | 3.105 | 24.34 | 4.572 | Questionable pressure sensor data; Used pressure offset of 0.079 to recalculate 'Stream_m_Avg' -> the offset of 0.275 was measured at the new location of the probe, but we want depth at the original location , which is the metal pole in the stream (calculated 0.079 by subtracting 'Lvl_m_Avg' value at 9/8/12 13:15 from "Stream_m_Avg' at 9/8/12 13:00)
2014-12-23 00:45 | 88640 | 12.49 | 3.054 | 0.171 | 0.275 | 0.446 | 0.08 | 0.044888 | 3.069 | 24.34 | 4.58 | Questionable pressure sensor data; Used pressure offset of 0.079 to recalculate 'Stream_m_Avg' -> the offset of 0.275 was measured at the new location of the probe, but we want depth at the original location , which is the metal pole in the stream (calculated 0.079 by subtracting 'Lvl_m_Avg' value at 9/8/12 13:15 from "Stream_m_Avg' at 9/8/12 13:00)
2014-12-23 01:00 | 88641 | 12.48 | 3.023 | 0.171 | 0.275 | 0.446 | 0.08 | 0.044843 | 3.039 | 24.34 | 4.58 | Questionable pressure sensor data; Used pressure offset of 0.079 to recalculate 'Stream_m_Avg' -> the offset of 0.275 was measured at the new location of the probe, but we want depth at the original location , which is the metal pole in the stream (calculated 0.079 by subtracting 'Lvl_m_Avg' value at 9/8/12 13:15 from "Stream_m_Avg' at 9/8/12 13:00)
2014-12-23 01:15 | 88642 | 12.47 | 2.993 | 0.174 | 0.275 | 0.449 | 0.08 | 0.044799 | 3.004 | 24.34 | 4.58 | Questionable pressure sensor data; Used pressure offset of 0.079 to recalculate 'Stream_m_Avg' -> the offset of 0.275 was measured at the new location of the probe, but we want depth at the original location , which is the metal pole in the stream (calculated 0.079 by subtracting 'Lvl_m_Avg' value at 9/8/12 13:15 from "Stream_m_Avg' at 9/8/12 13:00)
2014-12-23 01:30 | 88643 | 12.46 | 2.962 | 0.18 | 0.275 | 0.455 | 0.08 | 0.044755 | 2.971 | 24.34 | 4.581 | Questionable pressure sensor data; Used pressure offset of 0.079 to recalculate 'Stream_m_Avg' -> the offset of 0.275 was measured at the new location of the probe, but we want depth at the original location , which is the metal pole in the stream (calculated 0.079 by subtracting 'Lvl_m_Avg' value at 9/8/12 13:15 from "Stream_m_Avg' at 9/8/12 13:00)
2014-12-23 01:45 | 88644 | 12.46 | 2.928 | 0.186 | 0.275 | 0.461 | 0.08 | 0.044706 | 2.936 | 24.41 | 4.588 | Questionable pressure sensor data; Used pressure offset of 0.079 to recalculate 'Stream_m_Avg' -> the offset of 0.275 was measured at the new location of the probe, but we want depth at the original location , which is the metal pole in the stream (calculated 0.079 by subtracting 'Lvl_m_Avg' value at 9/8/12 13:15 from "Stream_m_Avg' at 9/8/12 13:00)
2014-12-23 02:00 | 88645 | 12.45 | 2.892 | 0.192 | 0.275 | 0.467 | 0.08 | 0.044653 | 2.894 | 24.41 | 4.593 | Questionable pressure sensor data; Used pressure offset of 0.079 to recalculate 'Stream_m_Avg' -> the offset of 0.275 was measured at the new location of the probe, but we want depth at the original location , which is the metal pole in the stream (calculated 0.079 by subtracting 'Lvl_m_Avg' value at 9/8/12 13:15 from "Stream_m_Avg' at 9/8/12 13:00)
2014-12-23 02:15 | 88646 | 12.44 | 2.851 | 0.197 | 0.275 | 0.472 | 0.08 | 0.04458 | 2.85 | 24.41 | 4.594 | Questionable pressure sensor data; Used pressure offset of 0.079 to recalculate 'Stream_m_Avg' -> the offset of 0.275 was measured at the new location of the probe, but we want depth at the original location , which is the metal pole in the stream (calculated 0.079 by subtracting 'Lvl_m_Avg' value at 9/8/12 13:15 from "Stream_m_Avg' at 9/8/12 13:00)
2014-12-23 02:30 | 88647 | 12.44 | 2.804 | 0.198 | 0.275 | 0.473 | 0.08 | 0.044523 | 2.798 | 24.44 | 4.593 | Questionable pressure sensor data; Used pressure offset of 0.079 to recalculate 'Stream_m_Avg' -> the offset of 0.275 was measured at the new location of the probe, but we want depth at the original location , which is the metal pole in the stream (calculated 0.079 by subtracting 'Lvl_m_Avg' value at 9/8/12 13:15 from "Stream_m_Avg' at 9/8/12 13:00)
2014-12-23 02:45 | 88648 | 12.43 | 2.754 | 0.199 | 0.275 | 0.474 | 0.08 | 0.044451 | 2.747 | 24.47 | 4.6 | Questionable pressure sensor data; Used pressure offset of 0.079 to recalculate 'Stream_m_Avg' -> the offset of 0.275 was measured at the new location of the probe, but we want depth at the original location , which is the metal pole in the stream (calculated 0.079 by subtracting 'Lvl_m_Avg' value at 9/8/12 13:15 from "Stream_m_Avg' at 9/8/12 13:00)
2014-12-23 03:00 | 88649 | 12.42 | 2.703 | 0.194 | 0.275 | 0.469 | 0.08 | 0.044409 | 2.691 | 24.44 | 4.598 | Questionable pressure sensor data; Used pressure offset of 0.079 to recalculate 'Stream_m_Avg' -> the offset of 0.275 was measured at the new location of the probe, but we want depth at the original location , which is the metal pole in the stream (calculated 0.079 by subtracting 'Lvl_m_Avg' value at 9/8/12 13:15 from "Stream_m_Avg' at 9/8/12 13:00)
2014-12-23 03:15 | 88650 | 12.42 | 2.657 | 0.191 | 0.275 | 0.466 | 0.08 | 0.044336 | 2.654 | 24.41 | 4.595 | Questionable pressure sensor data; Used pressure offset of 0.079 to recalculate 'Stream_m_Avg' -> the offset of 0.275 was measured at the new location of the probe, but we want depth at the original location , which is the metal pole in the stream (calculated 0.079 by subtracting 'Lvl_m_Avg' value at 9/8/12 13:15 from "Stream_m_Avg' at 9/8/12 13:00)
2014-12-23 03:30 | 88651 | 12.41 | 2.615 | 0.192 | 0.275 | 0.467 | 0.08 | 0.04427 | 2.613 | 24.47 | 4.6 | Questionable pressure sensor data; Used pressure offset of 0.079 to recalculate 'Stream_m_Avg' -> the offset of 0.275 was measured at the new location of the probe, but we want depth at the original location , which is the metal pole in the stream (calculated 0.079 by subtracting 'Lvl_m_Avg' value at 9/8/12 13:15 from "Stream_m_Avg' at 9/8/12 13:00)
2014-12-23 03:45 | 88652 | 12.39 | 2.572 | 0.194 | 0.275 | 0.469 | 0.08 | 0.044243 | 2.567 | 24.47 | 4.606 | Questionable pressure sensor data; Used pressure offset of 0.079 to recalculate 'Stream_m_Avg' -> the offset of 0.275 was measured at the new location of the probe, but we want depth at the original location , which is the metal pole in the stream (calculated 0.079 by subtracting 'Lvl_m_Avg' value at 9/8/12 13:15 from "Stream_m_Avg' at 9/8/12 13:00)
2014-12-23 04:00 | 88653 | 12.39 | 2.529 | 0.198 | 0.275 | 0.473 | 0.08 | 0.044181 | 2.519 | 24.47 | 4.606 | Questionable pressure sensor data; Used pressure offset of 0.079 to recalculate 'Stream_m_Avg' -> the offset of 0.275 was measured at the new location of the probe, but we want depth at the original location , which is the metal pole in the stream (calculated 0.079 by subtracting 'Lvl_m_Avg' value at 9/8/12 13:15 from "Stream_m_Avg' at 9/8/12 13:00)
2014-12-23 04:15 | 88654 | 12.38 | 2.485 | 0.199 | 0.275 | 0.474 | 0.08 | 0.044104 | 2.476 | 24.47 | 4.606 | Questionable pressure sensor data; Used pressure offset of 0.079 to recalculate 'Stream_m_Avg' -> the offset of 0.275 was measured at the new location of the probe, but we want depth at the original location , which is the metal pole in the stream (calculated 0.079 by subtracting 'Lvl_m_Avg' value at 9/8/12 13:15 from "Stream_m_Avg' at 9/8/12 13:00)
2014-12-23 04:30 | 88655 | 12.37 | 2.44 | 0.199 | 0.275 | 0.474 | 0.08 | 0.043999 | 2.428 | 24.47 | 4.606 | Questionable pressure sensor data; Used pressure offset of 0.079 to recalculate 'Stream_m_Avg' -> the offset of 0.275 was measured at the new location of the probe, but we want depth at the original location , which is the metal pole in the stream (calculated 0.079 by subtracting 'Lvl_m_Avg' value at 9/8/12 13:15 from "Stream_m_Avg' at 9/8/12 13:00)
2014-12-23 04:45 | 88656 | 12.36 | 2.392 | 0.201 | 0.275 | 0.476 | 0.08 | 0.043925 | 2.375 | 24.54 | 4.614 | Questionable pressure sensor data; Used pressure offset of 0.079 to recalculate 'Stream_m_Avg' -> the offset of 0.275 was measured at the new location of the probe, but we want depth at the original location , which is the metal pole in the stream (calculated 0.079 by subtracting 'Lvl_m_Avg' value at 9/8/12 13:15 from "Stream_m_Avg' at 9/8/12 13:00)
2014-12-23 05:00 | 88657 | 12.36 | 2.342 | 0.204 | 0.275 | 0.479 | 0.08 | 0.043853 | 2.326 | 24.47 | 4.615 | Questionable pressure sensor data; Used pressure offset of 0.079 to recalculate 'Stream_m_Avg' -> the offset of 0.275 was measured at the new location of the probe, but we want depth at the original location , which is the metal pole in the stream (calculated 0.079 by subtracting 'Lvl_m_Avg' value at 9/8/12 13:15 from "Stream_m_Avg' at 9/8/12 13:00)
2014-12-23 05:15 | 88658 | 12.35 | 2.291 | 0.205 | 0.275 | 0.48 | 0.08 | 0.043776 | 2.277 | 24.47 | 4.616 | Questionable pressure sensor data; Used pressure offset of 0.079 to recalculate 'Stream_m_Avg' -> the offset of 0.275 was measured at the new location of the probe, but we want depth at the original location , which is the metal pole in the stream (calculated 0.079 by subtracting 'Lvl_m_Avg' value at 9/8/12 13:15 from "Stream_m_Avg' at 9/8/12 13:00)
2014-12-23 05:30 | 88659 | 12.35 | 2.24 | 0.206 | 0.275 | 0.481 | 0.08 | 0.043703 | 2.223 | 24.55 | 4.619 | Questionable pressure sensor data; Used pressure offset of 0.079 to recalculate 'Stream_m_Avg' -> the offset of 0.275 was measured at the new location of the probe, but we want depth at the original location , which is the metal pole in the stream (calculated 0.079 by subtracting 'Lvl_m_Avg' value at 9/8/12 13:15 from "Stream_m_Avg' at 9/8/12 13:00)
2014-12-23 05:45 | 88660 | 12.34 | 2.189 | 0.206 | 0.275 | 0.481 | 0.08 | 0.043624 | 2.172 | 24.55 | 4.62 | Questionable pressure sensor data; Used pressure offset of 0.079 to recalculate 'Stream_m_Avg' -> the offset of 0.275 was measured at the new location of the probe, but we want depth at the original location , which is the metal pole in the stream (calculated 0.079 by subtracting 'Lvl_m_Avg' value at 9/8/12 13:15 from "Stream_m_Avg' at 9/8/12 13:00)
2014-12-23 06:00 | 88661 | 12.32 | 2.139 | 0.202 | 0.275 | 0.477 | 0.08 | 0.043548 | 2.122 | 24.61 | 4.624 | Questionable pressure sensor data; Used pressure offset of 0.079 to recalculate 'Stream_m_Avg' -> the offset of 0.275 was measured at the new location of the probe, but we want depth at the original location , which is the metal pole in the stream (calculated 0.079 by subtracting 'Lvl_m_Avg' value at 9/8/12 13:15 from "Stream_m_Avg' at 9/8/12 13:00)
2014-12-23 06:15 | 88662 | 12.33 | 2.093 | 0.201 | 0.275 | 0.476 | 0.08 | 0.043481 | 2.074 | 24.61 | 4.631 | Questionable pressure sensor data; Used pressure offset of 0.079 to recalculate 'Stream_m_Avg' -> the offset of 0.275 was measured at the new location of the probe, but we want depth at the original location , which is the metal pole in the stream (calculated 0.079 by subtracting 'Lvl_m_Avg' value at 9/8/12 13:15 from "Stream_m_Avg' at 9/8/12 13:00)
2014-12-23 06:30 | 88663 | 12.32 | 2.044 | 0.204 | 0.275 | 0.479 | 0.08 | 0.043403 | 2.02 | 24.62 | 4.632 | Questionable pressure sensor data; Used pressure offset of 0.079 to recalculate 'Stream_m_Avg' -> the offset of 0.275 was measured at the new location of the probe, but we want depth at the original location , which is the metal pole in the stream (calculated 0.079 by subtracting 'Lvl_m_Avg' value at 9/8/12 13:15 from "Stream_m_Avg' at 9/8/12 13:00)
2014-12-23 06:45 | 88664 | 12.32 | 1.996 | 0.204 | 0.275 | 0.479 | 0.08 | 0.043334 | 1.975 | 24.62 | 4.633 | Questionable pressure sensor data; Used pressure offset of 0.079 to recalculate 'Stream_m_Avg' -> the offset of 0.275 was measured at the new location of the probe, but we want depth at the original location , which is the metal pole in the stream (calculated 0.079 by subtracting 'Lvl_m_Avg' value at 9/8/12 13:15 from "Stream_m_Avg' at 9/8/12 13:00)
2014-12-23 07:00 | 88665 | 12.31 | 1.951 | 0.196 | 0.275 | 0.471 | 0.08 | 0.043275 | 1.934 | 24.62 | 4.633 | Questionable pressure sensor data; Used pressure offset of 0.079 to recalculate 'Stream_m_Avg' -> the offset of 0.275 was measured at the new location of the probe, but we want depth at the original location , which is the metal pole in the stream (calculated 0.079 by subtracting 'Lvl_m_Avg' value at 9/8/12 13:15 from "Stream_m_Avg' at 9/8/12 13:00)
2014-12-23 07:15 | 88666 | 12.31 | 1.909 | 0.194 | 0.275 | 0.469 | 0.08 | 0.043219 | 1.898 | 24.62 | 4.633 | Questionable pressure sensor data; Used pressure offset of 0.079 to recalculate 'Stream_m_Avg' -> the offset of 0.275 was measured at the new location of the probe, but we want depth at the original location , which is the metal pole in the stream (calculated 0.079 by subtracting 'Lvl_m_Avg' value at 9/8/12 13:15 from "Stream_m_Avg' at 9/8/12 13:00)
2014-12-23 07:30 | 88667 | 12.31 | 1.869 | 0.194 | 0.275 | 0.469 | 0.08 | 0.04317 | 1.858 | 24.62 | 4.633 | Questionable pressure sensor data; Used pressure offset of 0.079 to recalculate 'Stream_m_Avg' -> the offset of 0.275 was measured at the new location of the probe, but we want depth at the original location , which is the metal pole in the stream (calculated 0.079 by subtracting 'Lvl_m_Avg' value at 9/8/12 13:15 from "Stream_m_Avg' at 9/8/12 13:00)
2014-12-23 07:45 | 88668 | 12.3 | 1.83 | 0.19 | 0.275 | 0.465 | 0.08 | 0.043126 | 1.817 | 24.62 | 4.633 | Questionable pressure sensor data; Used pressure offset of 0.079 to recalculate 'Stream_m_Avg' -> the offset of 0.275 was measured at the new location of the probe, but we want depth at the original location , which is the metal pole in the stream (calculated 0.079 by subtracting 'Lvl_m_Avg' value at 9/8/12 13:15 from "Stream_m_Avg' at 9/8/12 13:00)
2014-12-23 08:00 | 88669 | 12.3 | 1.794 | 0.185 | 0.275 | 0.46 | 0.08 | 0.043074 | 1.784 | 24.62 | 4.633 | Questionable pressure sensor data; Used pressure offset of 0.079 to recalculate 'Stream_m_Avg' -> the offset of 0.275 was measured at the new location of the probe, but we want depth at the original location , which is the metal pole in the stream (calculated 0.079 by subtracting 'Lvl_m_Avg' value at 9/8/12 13:15 from "Stream_m_Avg' at 9/8/12 13:00)
2014-12-23 08:15 | 88670 | 12.29 | 1.761 | 0.172 | 0.275 | 0.447 | 0.08 | 0.043035 | 1.756 | 24.69 | 4.636 | Questionable pressure sensor data; Used pressure offset of 0.079 to recalculate 'Stream_m_Avg' -> the offset of 0.275 was measured at the new location of the probe, but we want depth at the original location , which is the metal pole in the stream (calculated 0.079 by subtracting 'Lvl_m_Avg' value at 9/8/12 13:15 from "Stream_m_Avg' at 9/8/12 13:00)
2014-12-23 08:30 | 88671 | 12.3 | 1.737 | 0.163 | 0.275 | 0.438 | 0.08 | 0.043014 | 1.738 | 24.62 | 4.637 | Questionable pressure sensor data; Used pressure offset of 0.079 to recalculate 'Stream_m_Avg' -> the offset of 0.275 was measured at the new location of the probe, but we want depth at the original location , which is the metal pole in the stream (calculated 0.079 by subtracting 'Lvl_m_Avg' value at 9/8/12 13:15 from "Stream_m_Avg' at 9/8/12 13:00)
2014-12-23 08:45 | 88672 | 12.3 | 1.722 | 0.156 | 0.275 | 0.431 | 0.08 | 0.042996 | 1.733 | 24.62 | 4.637 | Questionable pressure sensor data; Used pressure offset of 0.079 to recalculate 'Stream_m_Avg' -> the offset of 0.275 was measured at the new location of the probe, but we want depth at the original location , which is the metal pole in the stream (calculated 0.079 by subtracting 'Lvl_m_Avg' value at 9/8/12 13:15 from "Stream_m_Avg' at 9/8/12 13:00)
2014-12-23 09:00 | 88673 | 12.35 | 1.714 | 0.15 | 0.275 | 0.425 | 0.08 | 0.042988 | 1.73 | 24.62 | 4.633 | Questionable pressure sensor data; Used pressure offset of 0.079 to recalculate 'Stream_m_Avg' -> the offset of 0.275 was measured at the new location of the probe, but we want depth at the original location , which is the metal pole in the stream (calculated 0.079 by subtracting 'Lvl_m_Avg' value at 9/8/12 13:15 from "Stream_m_Avg' at 9/8/12 13:00)
2014-12-23 09:15 | 88674 | 12.46 | 1.711 | 0.144 | 0.275 | 0.419 | 0.08 | 0.042966 | 1.738 | 24.65 | 4.634 | Questionable pressure sensor data; Used pressure offset of 0.079 to recalculate 'Stream_m_Avg' -> the offset of 0.275 was measured at the new location of the probe, but we want depth at the original location , which is the metal pole in the stream (calculated 0.079 by subtracting 'Lvl_m_Avg' value at 9/8/12 13:15 from "Stream_m_Avg' at 9/8/12 13:00)
2014-12-23 09:30 | 88675 | 12.62 | 1.715 | 0.14 | 0.275 | 0.415 | 0.08 | 0.042957 | 1.748 | 24.65 | 4.642 | Questionable pressure sensor data; Used pressure offset of 0.079 to recalculate 'Stream_m_Avg' -> the offset of 0.275 was measured at the new location of the probe, but we want depth at the original location , which is the metal pole in the stream (calculated 0.079 by subtracting 'Lvl_m_Avg' value at 9/8/12 13:15 from "Stream_m_Avg' at 9/8/12 13:00)
2014-12-23 09:45 | 88676 | 12.75 | 1.718 | 0.147 | 0.275 | 0.422 | 0.08 | 0.04296 | 1.748 | 24.68 | 4.644 | Questionable pressure sensor data; Used pressure offset of 0.079 to recalculate 'Stream_m_Avg' -> the offset of 0.275 was measured at the new location of the probe, but we want depth at the original location , which is the metal pole in the stream (calculated 0.079 by subtracting 'Lvl_m_Avg' value at 9/8/12 13:15 from "Stream_m_Avg' at 9/8/12 13:00)
2014-12-23 10:00 | 88677 | 12.93 | 1.717 | 0.149 | 0.275 | 0.424 | 0.08 | 0.042961 | 1.744 | 24.61 | 4.635 | Questionable pressure sensor data; Used pressure offset of 0.079 to recalculate 'Stream_m_Avg' -> the offset of 0.275 was measured at the new location of the probe, but we want depth at the original location , which is the metal pole in the stream (calculated 0.079 by subtracting 'Lvl_m_Avg' value at 9/8/12 13:15 from "Stream_m_Avg' at 9/8/12 13:00)
2014-12-23 10:15 | 88678 | 12.92 | 1.711 | 0.153 | 0.275 | 0.428 | 0.08 | 0.042954 | 1.737 | 24.68 | 4.637 | Questionable pressure sensor data; Used pressure offset of 0.079 to recalculate 'Stream_m_Avg' -> the offset of 0.275 was measured at the new location of the probe, but we want depth at the original location , which is the metal pole in the stream (calculated 0.079 by subtracting 'Lvl_m_Avg' value at 9/8/12 13:15 from "Stream_m_Avg' at 9/8/12 13:00)
2014-12-23 10:30 | 88679 | 13.22 | 1.701 | 0.15 | 0.275 | 0.425 | 0.08 | 0.042918 | 1.726 | 24.68 | 4.644 | Questionable pressure sensor data; Used pressure offset of 0.079 to recalculate 'Stream_m_Avg' -> the offset of 0.275 was measured at the new location of the probe, but we want depth at the original location , which is the metal pole in the stream (calculated 0.079 by subtracting 'Lvl_m_Avg' value at 9/8/12 13:15 from "Stream_m_Avg' at 9/8/12 13:00)
2014-12-23 10:45 | 88680 | 13.13 | 1.691 | 0.152 | 0.275 | 0.427 | 0.08 | 0.042912 | 1.716 | 24.61 | 4.642 | Questionable pressure sensor data; Used pressure offset of 0.079 to recalculate 'Stream_m_Avg' -> the offset of 0.275 was measured at the new location of the probe, but we want depth at the original location , which is the metal pole in the stream (calculated 0.079 by subtracting 'Lvl_m_Avg' value at 9/8/12 13:15 from "Stream_m_Avg' at 9/8/12 13:00)
2014-12-23 11:00 | 88681 | 13.15 | 1.679 | 0.153 | 0.275 | 0.428 | 0.08 | 0.04289 | 1.701 | 24.68 | 4.637 | Questionable pressure sensor data; Used pressure offset of 0.079 to recalculate 'Stream_m_Avg' -> the offset of 0.275 was measured at the new location of the probe, but we want depth at the original location , which is the metal pole in the stream (calculated 0.079 by subtracting 'Lvl_m_Avg' value at 9/8/12 13:15 from "Stream_m_Avg' at 9/8/12 13:00)
2014-12-23 11:15 | 88682 | 13.82 | 1.672 | 0.133 | 0.275 | 0.408 | 0.08 | 0.042851 | 1.701 | 24.68 | 4.644 | Questionable pressure sensor data; Used pressure offset of 0.079 to recalculate 'Stream_m_Avg' -> the offset of 0.275 was measured at the new location of the probe, but we want depth at the original location , which is the metal pole in the stream (calculated 0.079 by subtracting 'Lvl_m_Avg' value at 9/8/12 13:15 from "Stream_m_Avg' at 9/8/12 13:00)
2014-12-23 11:30 | 88683 | 13.77 | 1.685 | 0.108 | 0.275 | 0.383 | 0.08 | 0.042839 | 1.73 | 24.68 | 4.645 | Questionable pressure sensor data; Used pressure offset of 0.079 to recalculate 'Stream_m_Avg' -> the offset of 0.275 was measured at the new location of the probe, but we want depth at the original location , which is the metal pole in the stream (calculated 0.079 by subtracting 'Lvl_m_Avg' value at 9/8/12 13:15 from "Stream_m_Avg' at 9/8/12 13:00)
2014-12-23 11:45 | 88684 | 13.76 | 1.719 | 0.093 | 0.275 | 0.368 | 0.08 | 0.042877 | 1.78 | 24.68 | 4.645 | Questionable pressure sensor data; Used pressure offset of 0.079 to recalculate 'Stream_m_Avg' -> the offset of 0.275 was measured at the new location of the probe, but we want depth at the original location , which is the metal pole in the stream (calculated 0.079 by subtracting 'Lvl_m_Avg' value at 9/8/12 13:15 from "Stream_m_Avg' at 9/8/12 13:00)
2014-12-23 12:00 | 88685 | 13.74 | 1.768 | 0.08 | 0.275 | 0.355 | 0.08 | 0.042939 | 1.844 | 24.68 | 4.644 | Questionable pressure sensor data; Used pressure offset of 0.079 to recalculate 'Stream_m_Avg' -> the offset of 0.275 was measured at the new location of the probe, but we want depth at the original location , which is the metal pole in the stream (calculated 0.079 by subtracting 'Lvl_m_Avg' value at 9/8/12 13:15 from "Stream_m_Avg' at 9/8/12 13:00)
2014-12-23 12:15 | 88686 | 13.71 | 1.83 | 0.07 | 0.275 | 0.345 | 0.08 | 0.043016 | 1.92 | 24.68 | 4.644 | Questionable pressure sensor data; Used pressure offset of 0.079 to recalculate 'Stream_m_Avg' -> the offset of 0.275 was measured at the new location of the probe, but we want depth at the original location , which is the metal pole in the stream (calculated 0.079 by subtracting 'Lvl_m_Avg' value at 9/8/12 13:15 from "Stream_m_Avg' at 9/8/12 13:00)
2014-12-23 12:30 | 88687 | 13.71 | 1.9 | 0.062 | 0.275 | 0.337 | 0.08 | 0.043115 | 2.001 | 24.58 | 4.64 | Questionable pressure sensor data; Used pressure offset of 0.079 to recalculate 'Stream_m_Avg' -> the offset of 0.275 was measured at the new location of the probe, but we want depth at the original location , which is the metal pole in the stream (calculated 0.079 by subtracting 'Lvl_m_Avg' value at 9/8/12 13:15 from "Stream_m_Avg' at 9/8/12 13:00)
2014-12-23 12:45 | 88688 | 13.7 | 1.977 | 0.053 | 0.275 | 0.328 | 0.08 | 0.043246 | 2.089 | 24.58 | 4.628 | Questionable pressure sensor data; Used pressure offset of 0.079 to recalculate 'Stream_m_Avg' -> the offset of 0.275 was measured at the new location of the probe, but we want depth at the original location , which is the metal pole in the stream (calculated 0.079 by subtracting 'Lvl_m_Avg' value at 9/8/12 13:15 from "Stream_m_Avg' at 9/8/12 13:00)
2014-12-23 13:00 | 88689 | 13.69 | 2.06 | 0.05 | 0.275 | 0.325 | 0.08 | 0.043368 | 2.177 | 24.54 | 4.619 | Questionable pressure sensor data; Used pressure offset of 0.079 to recalculate 'Stream_m_Avg' -> the offset of 0.275 was measured at the new location of the probe, but we want depth at the original location , which is the metal pole in the stream (calculated 0.079 by subtracting 'Lvl_m_Avg' value at 9/8/12 13:15 from "Stream_m_Avg' at 9/8/12 13:00)
2014-12-23 13:15 | 88690 | 13.67 | 2.142 | 0.048 | 0.275 | 0.323 | 0.08 | 0.043495 | 2.257 | 24.54 | 4.619 | Questionable pressure sensor data; Used pressure offset of 0.079 to recalculate 'Stream_m_Avg' -> the offset of 0.275 was measured at the new location of the probe, but we want depth at the original location , which is the metal pole in the stream (calculated 0.079 by subtracting 'Lvl_m_Avg' value at 9/8/12 13:15 from "Stream_m_Avg' at 9/8/12 13:00)
2014-12-23 13:30 | 88691 | 13.67 | 2.219 | 0.047 | 0.275 | 0.323 | 0.08 | 0.043629 | 2.329 | 24.54 | 4.619 | Questionable pressure sensor data; Used pressure offset of 0.079 to recalculate 'Stream_m_Avg' -> the offset of 0.275 was measured at the new location of the probe, but we want depth at the original location , which is the metal pole in the stream (calculated 0.079 by subtracting 'Lvl_m_Avg' value at 9/8/12 13:15 from "Stream_m_Avg' at 9/8/12 13:00)
2014-12-23 13:45 | 88692 | 13.67 | 2.286 | 0.047 | 0.275 | 0.322 | 0.08 | 0.043739 | 2.397 | 24.54 | 4.618 | Questionable pressure sensor data; Used pressure offset of 0.079 to recalculate 'Stream_m_Avg' -> the offset of 0.275 was measured at the new location of the probe, but we want depth at the original location , which is the metal pole in the stream (calculated 0.079 by subtracting 'Lvl_m_Avg' value at 9/8/12 13:15 from "Stream_m_Avg' at 9/8/12 13:00)
2014-12-23 14:00 | 88693 | 13.66 | 2.346 | 0.047 | 0.275 | 0.322 | 0.08 | 0.043839 | 2.456 | 24.54 | 4.618 | Questionable pressure sensor data; Used pressure offset of 0.079 to recalculate 'Stream_m_Avg' -> the offset of 0.275 was measured at the new location of the probe, but we want depth at the original location , which is the metal pole in the stream (calculated 0.079 by subtracting 'Lvl_m_Avg' value at 9/8/12 13:15 from "Stream_m_Avg' at 9/8/12 13:00)
2014-12-23 14:15 | 88694 | 13.67 | 2.403 | 0.047 | 0.275 | 0.322 | 0.08 | 0.04394 | 2.513 | 24.54 | 4.618 | Questionable pressure sensor data; Used pressure offset of 0.079 to recalculate 'Stream_m_Avg' -> the offset of 0.275 was measured at the new location of the probe, but we want depth at the original location , which is the metal pole in the stream (calculated 0.079 by subtracting 'Lvl_m_Avg' value at 9/8/12 13:15 from "Stream_m_Avg' at 9/8/12 13:00)
2014-12-23 14:30 | 88695 | 13.66 | 2.456 | 0.045 | 0.275 | 0.32 | 0.08 | 0.044028 | 2.563 | 24.54 | 4.618 | Questionable pressure sensor data; Used pressure offset of 0.079 to recalculate 'Stream_m_Avg' -> the offset of 0.275 was measured at the new location of the probe, but we want depth at the original location , which is the metal pole in the stream (calculated 0.079 by subtracting 'Lvl_m_Avg' value at 9/8/12 13:15 from "Stream_m_Avg' at 9/8/12 13:00)
2014-12-23 14:45 | 88696 | 13.66 | 2.506 | 0.05 | 0.275 | 0.325 | 0.08 | 0.04413 | 2.608 | 24.53 | 4.616 | Questionable pressure sensor data; Used pressure offset of 0.079 to recalculate 'Stream_m_Avg' -> the offset of 0.275 was measured at the new location of the probe, but we want depth at the original location , which is the metal pole in the stream (calculated 0.079 by subtracting 'Lvl_m_Avg' value at 9/8/12 13:15 from "Stream_m_Avg' at 9/8/12 13:00)
2014-12-23 15:00 | 88697 | 13.67 | 2.546 | 0.059 | 0.275 | 0.334 | 0.08 | 0.044227 | 2.637 | 24.5 | 4.616 | Questionable pressure sensor data; Used pressure offset of 0.079 to recalculate 'Stream_m_Avg' -> the offset of 0.275 was measured at the new location of the probe, but we want depth at the original location , which is the metal pole in the stream (calculated 0.079 by subtracting 'Lvl_m_Avg' value at 9/8/12 13:15 from "Stream_m_Avg' at 9/8/12 13:00)
2014-12-23 15:15 | 88698 | 13.67 | 2.578 | 0.062 | 0.275 | 0.337 | 0.08 | 0.044284 | 2.656 | 24.47 | 4.605 | Questionable pressure sensor data; Used pressure offset of 0.079 to recalculate 'Stream_m_Avg' -> the offset of 0.275 was measured at the new location of the probe, but we want depth at the original location , which is the metal pole in the stream (calculated 0.079 by subtracting 'Lvl_m_Avg' value at 9/8/12 13:15 from "Stream_m_Avg' at 9/8/12 13:00)
2014-12-23 15:30 | 88699 | 13.68 | 2.603 | 0.069 | 0.275 | 0.344 | 0.08 | 0.04437 | 2.678 | 24.47 | 4.605 | Questionable pressure sensor data; Used pressure offset of 0.079 to recalculate 'Stream_m_Avg' -> the offset of 0.275 was measured at the new location of the probe, but we want depth at the original location , which is the metal pole in the stream (calculated 0.079 by subtracting 'Lvl_m_Avg' value at 9/8/12 13:15 from "Stream_m_Avg' at 9/8/12 13:00)
2014-12-23 15:45 | 88700 | 13.68 | 2.618 | 0.075 | 0.275 | 0.35 | 0.08 | 0.044424 | 2.683 | 24.47 | 4.604 | Questionable pressure sensor data; Used pressure offset of 0.079 to recalculate 'Stream_m_Avg' -> the offset of 0.275 was measured at the new location of the probe, but we want depth at the original location , which is the metal pole in the stream (calculated 0.079 by subtracting 'Lvl_m_Avg' value at 9/8/12 13:15 from "Stream_m_Avg' at 9/8/12 13:00)
2014-12-23 16:00 | 88701 | 13.7 | 2.626 | 0.08 | 0.275 | 0.355 | 0.08 | 0.044473 | 2.686 | 24.43 | 4.601 | Questionable pressure sensor data; Used pressure offset of 0.079 to recalculate 'Stream_m_Avg' -> the offset of 0.275 was measured at the new location of the probe, but we want depth at the original location , which is the metal pole in the stream (calculated 0.079 by subtracting 'Lvl_m_Avg' value at 9/8/12 13:15 from "Stream_m_Avg' at 9/8/12 13:00)
2014-12-23 16:15 | 88702 | 13.58 | 2.627 | 0.089 | 0.275 | 0.364 | 0.08 | 0.044514 | 2.684 | 24.4 | 4.592 | Questionable pressure sensor data; Used pressure offset of 0.079 to recalculate 'Stream_m_Avg' -> the offset of 0.275 was measured at the new location of the probe, but we want depth at the original location , which is the metal pole in the stream (calculated 0.079 by subtracting 'Lvl_m_Avg' value at 9/8/12 13:15 from "Stream_m_Avg' at 9/8/12 13:00)
2014-12-23 16:30 | 88703 | 13.17 | 2.621 | 0.097 | 0.275 | 0.372 | 0.08 | 0.044535 | 2.667 | 24.4 | 4.593 | Questionable pressure sensor data; Used pressure offset of 0.079 to recalculate 'Stream_m_Avg' -> the offset of 0.275 was measured at the new location of the probe, but we want depth at the original location , which is the metal pole in the stream (calculated 0.079 by subtracting 'Lvl_m_Avg' value at 9/8/12 13:15 from "Stream_m_Avg' at 9/8/12 13:00)
2014-12-23 16:45 | 88704 | 13.01 | 2.614 | 0.1 | 0.275 | 0.375 | 0.081 | 0.044565 | 2.658 | 24.4 | 4.592 | Questionable pressure sensor data; Used pressure offset of 0.079 to recalculate 'Stream_m_Avg' -> the offset of 0.275 was measured at the new location of the probe, but we want depth at the original location , which is the metal pole in the stream (calculated 0.079 by subtracting 'Lvl_m_Avg' value at 9/8/12 13:15 from "Stream_m_Avg' at 9/8/12 13:00)
2014-12-23 17:00 | 88705 | 12.88 | 2.607 | 0.102 | 0.275 | 0.377 | 0.081 | 0.044601 | 2.648 | 24.4 | 4.592 | Questionable pressure sensor data; Used pressure offset of 0.079 to recalculate 'Stream_m_Avg' -> the offset of 0.275 was measured at the new location of the probe, but we want depth at the original location , which is the metal pole in the stream (calculated 0.079 by subtracting 'Lvl_m_Avg' value at 9/8/12 13:15 from "Stream_m_Avg' at 9/8/12 13:00)
2014-12-23 17:15 | 88706 | 12.78 | 2.6 | 0.106 | 0.275 | 0.381 | 0.081 | 0.044634 | 2.646 | 24.4 | 4.593 | Questionable pressure sensor data; Used pressure offset of 0.079 to recalculate 'Stream_m_Avg' -> the offset of 0.275 was measured at the new location of the probe, but we want depth at the original location , which is the metal pole in the stream (calculated 0.079 by subtracting 'Lvl_m_Avg' value at 9/8/12 13:15 from "Stream_m_Avg' at 9/8/12 13:00)
2014-12-23 17:30 | 88707 | 12.73 | 2.592 | 0.11 | 0.275 | 0.385 | 0.081 | 0.044655 | 2.639 | 24.37 | 4.588 | Questionable pressure sensor data; Used pressure offset of 0.079 to recalculate 'Stream_m_Avg' -> the offset of 0.275 was measured at the new location of the probe, but we want depth at the original location , which is the metal pole in the stream (calculated 0.079 by subtracting 'Lvl_m_Avg' value at 9/8/12 13:15 from "Stream_m_Avg' at 9/8/12 13:00)
2014-12-23 17:45 | 88708 | 12.7 | 2.585 | 0.112 | 0.275 | 0.387 | 0.081 | 0.04467 | 2.629 | 24.34 | 4.587 | Questionable pressure sensor data; Used pressure offset of 0.079 to recalculate 'Stream_m_Avg' -> the offset of 0.275 was measured at the new location of the probe, but we want depth at the original location , which is the metal pole in the stream (calculated 0.079 by subtracting 'Lvl_m_Avg' value at 9/8/12 13:15 from "Stream_m_Avg' at 9/8/12 13:00)
2014-12-23 18:00 | 88709 | 12.68 | 2.579 | 0.113 | 0.275 | 0.388 | 0.081 | 0.044689 | 2.624 | 24.34 | 4.58 | Questionable pressure sensor data; Used pressure offset of 0.079 to recalculate 'Stream_m_Avg' -> the offset of 0.275 was measured at the new location of the probe, but we want depth at the original location , which is the metal pole in the stream (calculated 0.079 by subtracting 'Lvl_m_Avg' value at 9/8/12 13:15 from "Stream_m_Avg' at 9/8/12 13:00)
2014-12-23 18:15 | 88710 | 12.66 | 2.575 | 0.116 | 0.275 | 0.391 | 0.081 | 0.044702 | 2.616 | 24.34 | 4.581 | Questionable pressure sensor data; Used pressure offset of 0.079 to recalculate 'Stream_m_Avg' -> the offset of 0.275 was measured at the new location of the probe, but we want depth at the original location , which is the metal pole in the stream (calculated 0.079 by subtracting 'Lvl_m_Avg' value at 9/8/12 13:15 from "Stream_m_Avg' at 9/8/12 13:00)
2014-12-23 18:30 | 88711 | 12.66 | 2.569 | 0.122 | 0.275 | 0.397 | 0.081 | 0.044702 | 2.613 | 24.34 | 4.58 | Questionable pressure sensor data; Used pressure offset of 0.079 to recalculate 'Stream_m_Avg' -> the offset of 0.275 was measured at the new location of the probe, but we want depth at the original location , which is the metal pole in the stream (calculated 0.079 by subtracting 'Lvl_m_Avg' value at 9/8/12 13:15 from "Stream_m_Avg' at 9/8/12 13:00)
2014-12-23 18:45 | 88712 | 12.64 | 2.563 | 0.121 | 0.275 | 0.396 | 0.081 | 0.044699 | 2.6 | 24.34 | 4.58 | Questionable pressure sensor data; Used pressure offset of 0.079 to recalculate 'Stream_m_Avg' -> the offset of 0.275 was measured at the new location of the probe, but we want depth at the original location , which is the metal pole in the stream (calculated 0.079 by subtracting 'Lvl_m_Avg' value at 9/8/12 13:15 from "Stream_m_Avg' at 9/8/12 13:00)
2014-12-23 19:00 | 88713 | 12.63 | 2.558 | 0.12 | 0.275 | 0.395 | 0.081 | 0.044682 | 2.599 | 24.34 | 4.58 | Questionable pressure sensor data; Used pressure offset of 0.079 to recalculate 'Stream_m_Avg' -> the offset of 0.275 was measured at the new location of the probe, but we want depth at the original location , which is the metal pole in the stream (calculated 0.079 by subtracting 'Lvl_m_Avg' value at 9/8/12 13:15 from "Stream_m_Avg' at 9/8/12 13:00)
2014-12-23 19:15 | 88714 | 12.62 | 2.556 | 0.122 | 0.275 | 0.397 | 0.081 | 0.044676 | 2.602 | 24.34 | 4.58 | Questionable pressure sensor data; Used pressure offset of 0.079 to recalculate 'Stream_m_Avg' -> the offset of 0.275 was measured at the new location of the probe, but we want depth at the original location , which is the metal pole in the stream (calculated 0.079 by subtracting 'Lvl_m_Avg' value at 9/8/12 13:15 from "Stream_m_Avg' at 9/8/12 13:00)
2014-12-23 19:30 | 88715 | 12.61 | 2.554 | 0.124 | 0.275 | 0.399 | 0.081 | 0.044671 | 2.6 | 24.34 | 4.58 | Questionable pressure sensor data; Used pressure offset of 0.079 to recalculate 'Stream_m_Avg' -> the offset of 0.275 was measured at the new location of the probe, but we want depth at the original location , which is the metal pole in the stream (calculated 0.079 by subtracting 'Lvl_m_Avg' value at 9/8/12 13:15 from "Stream_m_Avg' at 9/8/12 13:00)
2014-12-23 19:45 | 88716 | 12.59 | 2.555 | 0.124 | 0.275 | 0.399 | 0.081 | 0.044667 | 2.601 | 24.34 | 4.58 | Questionable pressure sensor data; Used pressure offset of 0.079 to recalculate 'Stream_m_Avg' -> the offset of 0.275 was measured at the new location of the probe, but we want depth at the original location , which is the metal pole in the stream (calculated 0.079 by subtracting 'Lvl_m_Avg' value at 9/8/12 13:15 from "Stream_m_Avg' at 9/8/12 13:00)
2014-12-23 20:00 | 88717 | 12.59 | 2.557 | 0.122 | 0.275 | 0.397 | 0.081 | 0.044646 | 2.604 | 24.3 | 4.578 | Questionable pressure sensor data; Used pressure offset of 0.079 to recalculate 'Stream_m_Avg' -> the offset of 0.275 was measured at the new location of the probe, but we want depth at the original location , which is the metal pole in the stream (calculated 0.079 by subtracting 'Lvl_m_Avg' value at 9/8/12 13:15 from "Stream_m_Avg' at 9/8/12 13:00)
2014-12-23 20:15 | 88718 | 12.58 | 2.558 | 0.12 | 0.275 | 0.395 | 0.081 | 0.044621 | 2.603 | 24.34 | 4.578 | Questionable pressure sensor data; Used pressure offset of 0.079 to recalculate 'Stream_m_Avg' -> the offset of 0.275 was measured at the new location of the probe, but we want depth at the original location , which is the metal pole in the stream (calculated 0.079 by subtracting 'Lvl_m_Avg' value at 9/8/12 13:15 from "Stream_m_Avg' at 9/8/12 13:00)
2014-12-23 20:30 | 88719 | 12.57 | 2.56 | 0.118 | 0.275 | 0.393 | 0.081 | 0.044631 | 2.609 | 24.27 | 4.573 | Questionable pressure sensor data; Used pressure offset of 0.079 to recalculate 'Stream_m_Avg' -> the offset of 0.275 was measured at the new location of the probe, but we want depth at the original location , which is the metal pole in the stream (calculated 0.079 by subtracting 'Lvl_m_Avg' value at 9/8/12 13:15 from "Stream_m_Avg' at 9/8/12 13:00)
2014-12-23 20:45 | 88720 | 12.57 | 2.56 | 0.118 | 0.275 | 0.393 | 0.081 | 0.044637 | 2.605 | 24.27 | 4.569 | Questionable pressure sensor data; Used pressure offset of 0.079 to recalculate 'Stream_m_Avg' -> the offset of 0.275 was measured at the new location of the probe, but we want depth at the original location , which is the metal pole in the stream (calculated 0.079 by subtracting 'Lvl_m_Avg' value at 9/8/12 13:15 from "Stream_m_Avg' at 9/8/12 13:00)
2014-12-23 21:00 | 88721 | 12.56 | 2.559 | 0.118 | 0.275 | 0.393 | 0.081 | 0.044631 | 2.606 | 24.27 | 4.569 | Questionable pressure sensor data; Used pressure offset of 0.079 to recalculate 'Stream_m_Avg' -> the offset of 0.275 was measured at the new location of the probe, but we want depth at the original location , which is the metal pole in the stream (calculated 0.079 by subtracting 'Lvl_m_Avg' value at 9/8/12 13:15 from "Stream_m_Avg' at 9/8/12 13:00)
2014-12-23 21:15 | 88722 | 12.55 | 2.559 | 0.116 | 0.275 | 0.391 | 0.081 | 0.044628 | 2.603 | 24.34 | 4.579 | Questionable pressure sensor data; Used pressure offset of 0.079 to recalculate 'Stream_m_Avg' -> the offset of 0.275 was measured at the new location of the probe, but we want depth at the original location , which is the metal pole in the stream (calculated 0.079 by subtracting 'Lvl_m_Avg' value at 9/8/12 13:15 from "Stream_m_Avg' at 9/8/12 13:00)
2014-12-23 21:30 | 88723 | 12.55 | 2.559 | 0.117 | 0.275 | 0.392 | 0.081 | 0.044625 | 2.601 | 24.34 | 4.577 | Questionable pressure sensor data; Used pressure offset of 0.079 to recalculate 'Stream_m_Avg' -> the offset of 0.275 was measured at the new location of the probe, but we want depth at the original location , which is the metal pole in the stream (calculated 0.079 by subtracting 'Lvl_m_Avg' value at 9/8/12 13:15 from "Stream_m_Avg' at 9/8/12 13:00)
2014-12-23 21:45 | 88724 | 12.55 | 2.56 | 0.116 | 0.275 | 0.391 | 0.081 | 0.04462 | 2.605 | 24.34 | 4.579 | Questionable pressure sensor data; Used pressure offset of 0.079 to recalculate 'Stream_m_Avg' -> the offset of 0.275 was measured at the new location of the probe, but we want depth at the original location , which is the metal pole in the stream (calculated 0.079 by subtracting 'Lvl_m_Avg' value at 9/8/12 13:15 from "Stream_m_Avg' at 9/8/12 13:00)
2014-12-23 22:00 | 88725 | 12.54 | 2.56 | 0.115 | 0.275 | 0.39 | 0.081 | 0.044627 | 2.604 | 24.34 | 4.58 | Questionable pressure sensor data; Used pressure offset of 0.079 to recalculate 'Stream_m_Avg' -> the offset of 0.275 was measured at the new location of the probe, but we want depth at the original location , which is the metal pole in the stream (calculated 0.079 by subtracting 'Lvl_m_Avg' value at 9/8/12 13:15 from "Stream_m_Avg' at 9/8/12 13:00)
2014-12-23 22:15 | 88726 | 12.53 | 2.56 | 0.116 | 0.275 | 0.391 | 0.081 | 0.044614 | 2.603 | 24.34 | 4.58 | Questionable pressure sensor data; Used pressure offset of 0.079 to recalculate 'Stream_m_Avg' -> the offset of 0.275 was measured at the new location of the probe, but we want depth at the original location , which is the metal pole in the stream (calculated 0.079 by subtracting 'Lvl_m_Avg' value at 9/8/12 13:15 from "Stream_m_Avg' at 9/8/12 13:00)
2014-12-23 22:30 | 88727 | 12.52 | 2.561 | 0.116 | 0.275 | 0.391 | 0.081 | 0.044627 | 2.6 | 24.34 | 4.58 | Questionable pressure sensor data; Used pressure offset of 0.079 to recalculate 'Stream_m_Avg' -> the offset of 0.275 was measured at the new location of the probe, but we want depth at the original location , which is the metal pole in the stream (calculated 0.079 by subtracting 'Lvl_m_Avg' value at 9/8/12 13:15 from "Stream_m_Avg' at 9/8/12 13:00)
2014-12-23 22:45 | 88728 | 12.52 | 2.56 | 0.117 | 0.275 | 0.392 | 0.081 | 0.044614 | 2.607 | 24.3 | 4.58 | Questionable pressure sensor data; Used pressure offset of 0.079 to recalculate 'Stream_m_Avg' -> the offset of 0.275 was measured at the new location of the probe, but we want depth at the original location , which is the metal pole in the stream (calculated 0.079 by subtracting 'Lvl_m_Avg' value at 9/8/12 13:15 from "Stream_m_Avg' at 9/8/12 13:00)
2014-12-23 23:00 | 88729 | 12.52 | 2.556 | 0.119 | 0.275 | 0.394 | 0.081 | 0.044598 | 2.599 | 24.31 | 4.58 | Questionable pressure sensor data; Used pressure offset of 0.079 to recalculate 'Stream_m_Avg' -> the offset of 0.275 was measured at the new location of the probe, but we want depth at the original location , which is the metal pole in the stream (calculated 0.079 by subtracting 'Lvl_m_Avg' value at 9/8/12 13:15 from "Stream_m_Avg' at 9/8/12 13:00)
2014-12-23 23:15 | 88730 | 12.51 | 2.552 | 0.118 | 0.275 | 0.393 | 0.081 | 0.044587 | 2.587 | 24.31 | 4.576 | Questionable pressure sensor data; Used pressure offset of 0.079 to recalculate 'Stream_m_Avg' -> the offset of 0.275 was measured at the new location of the probe, but we want depth at the original location , which is the metal pole in the stream (calculated 0.079 by subtracting 'Lvl_m_Avg' value at 9/8/12 13:15 from "Stream_m_Avg' at 9/8/12 13:00)
2014-12-23 23:30 | 88731 | 12.5 | 2.548 | 0.118 | 0.275 | 0.393 | 0.081 | 0.044562 | 2.59 | 24.34 | 4.58 | Questionable pressure sensor data; Used pressure offset of 0.079 to recalculate 'Stream_m_Avg' -> the offset of 0.275 was measured at the new location of the probe, but we want depth at the original location , which is the metal pole in the stream (calculated 0.079 by subtracting 'Lvl_m_Avg' value at 9/8/12 13:15 from "Stream_m_Avg' at 9/8/12 13:00)
2014-12-23 23:45 | 88732 | 12.5 | 2.543 | 0.117 | 0.275 | 0.392 | 0.081 | 0.044559 | 2.587 | 24.31 | 4.577 | Questionable pressure sensor data; Used pressure offset of 0.079 to recalculate 'Stream_m_Avg' -> the offset of 0.275 was measured at the new location of the probe, but we want depth at the original location , which is the metal pole in the stream (calculated 0.079 by subtracting 'Lvl_m_Avg' value at 9/8/12 13:15 from "Stream_m_Avg' at 9/8/12 13:00)
2014-12-24 | 88733 | 12.49 | 2.54 | 0.112 | 0.275 | 0.387 | 0.081 | 0.044557 | 2.579 | 24.27 | 4.577 | Questionable pressure sensor data; Used pressure offset of 0.079 to recalculate 'Stream_m_Avg' -> the offset of 0.275 was measured at the new location of the probe, but we want depth at the original location , which is the metal pole in the stream (calculated 0.079 by subtracting 'Lvl_m_Avg' value at 9/8/12 13:15 from "Stream_m_Avg' at 9/8/12 13:00)
2014-12-24 00:15 | 88734 | 12.48 | 2.539 | 0.11 | 0.275 | 0.385 | 0.081 | 0.044559 | 2.582 | 24.27 | 4.569 | Questionable pressure sensor data; Used pressure offset of 0.079 to recalculate 'Stream_m_Avg' -> the offset of 0.275 was measured at the new location of the probe, but we want depth at the original location , which is the metal pole in the stream (calculated 0.079 by subtracting 'Lvl_m_Avg' value at 9/8/12 13:15 from "Stream_m_Avg' at 9/8/12 13:00)
2014-12-24 00:30 | 88735 | 12.48 | 2.539 | 0.11 | 0.275 | 0.385 | 0.081 | 0.044555 | 2.584 | 24.34 | 4.574 | Questionable pressure sensor data; Used pressure offset of 0.079 to recalculate 'Stream_m_Avg' -> the offset of 0.275 was measured at the new location of the probe, but we want depth at the original location , which is the metal pole in the stream (calculated 0.079 by subtracting 'Lvl_m_Avg' value at 9/8/12 13:15 from "Stream_m_Avg' at 9/8/12 13:00)
2014-12-24 00:45 | 88736 | 12.47 | 2.539 | 0.111 | 0.275 | 0.386 | 0.081 | 0.044553 | 2.583 | 24.34 | 4.573 | Questionable pressure sensor data; Used pressure offset of 0.079 to recalculate 'Stream_m_Avg' -> the offset of 0.275 was measured at the new location of the probe, but we want depth at the original location , which is the metal pole in the stream (calculated 0.079 by subtracting 'Lvl_m_Avg' value at 9/8/12 13:15 from "Stream_m_Avg' at 9/8/12 13:00)
2014-12-24 01:00 | 88737 | 12.46 | 2.536 | 0.112 | 0.275 | 0.387 | 0.081 | 0.044543 | 2.574 | 24.27 | 4.58 | Questionable pressure sensor data; Used pressure offset of 0.079 to recalculate 'Stream_m_Avg' -> the offset of 0.275 was measured at the new location of the probe, but we want depth at the original location , which is the metal pole in the stream (calculated 0.079 by subtracting 'Lvl_m_Avg' value at 9/8/12 13:15 from "Stream_m_Avg' at 9/8/12 13:00)
2014-12-24 01:15 | 88738 | 12.45 | 2.533 | 0.112 | 0.275 | 0.387 | 0.081 | 0.044524 | 2.576 | 24.27 | 4.569 | Questionable pressure sensor data; Used pressure offset of 0.079 to recalculate 'Stream_m_Avg' -> the offset of 0.275 was measured at the new location of the probe, but we want depth at the original location , which is the metal pole in the stream (calculated 0.079 by subtracting 'Lvl_m_Avg' value at 9/8/12 13:15 from "Stream_m_Avg' at 9/8/12 13:00)
2014-12-24 01:30 | 88739 | 12.46 | 2.531 | 0.111 | 0.275 | 0.386 | 0.081 | 0.044519 | 2.577 | 24.27 | 4.568 | Questionable pressure sensor data; Used pressure offset of 0.079 to recalculate 'Stream_m_Avg' -> the offset of 0.275 was measured at the new location of the probe, but we want depth at the original location , which is the metal pole in the stream (calculated 0.079 by subtracting 'Lvl_m_Avg' value at 9/8/12 13:15 from "Stream_m_Avg' at 9/8/12 13:00)
2014-12-24 01:45 | 88740 | 12.45 | 2.53 | 0.111 | 0.275 | 0.386 | 0.081 | 0.044516 | 2.574 | 24.27 | 4.568 | Questionable pressure sensor data; Used pressure offset of 0.079 to recalculate 'Stream_m_Avg' -> the offset of 0.275 was measured at the new location of the probe, but we want depth at the original location , which is the metal pole in the stream (calculated 0.079 by subtracting 'Lvl_m_Avg' value at 9/8/12 13:15 from "Stream_m_Avg' at 9/8/12 13:00)
2014-12-24 02:00 | 88741 | 12.44 | 2.529 | 0.11 | 0.275 | 0.385 | 0.081 | 0.044498 | 2.576 | 24.27 | 4.568 | Questionable pressure sensor data; Used pressure offset of 0.079 to recalculate 'Stream_m_Avg' -> the offset of 0.275 was measured at the new location of the probe, but we want depth at the original location , which is the metal pole in the stream (calculated 0.079 by subtracting 'Lvl_m_Avg' value at 9/8/12 13:15 from "Stream_m_Avg' at 9/8/12 13:00)
2014-12-24 02:15 | 88742 | 12.43 | 2.527 | 0.11 | 0.275 | 0.385 | 0.081 | 0.044483 | 2.572 | 24.27 | 4.568 | Questionable pressure sensor data; Used pressure offset of 0.079 to recalculate 'Stream_m_Avg' -> the offset of 0.275 was measured at the new location of the probe, but we want depth at the original location , which is the metal pole in the stream (calculated 0.079 by subtracting 'Lvl_m_Avg' value at 9/8/12 13:15 from "Stream_m_Avg' at 9/8/12 13:00)
2014-12-24 02:30 | 88743 | 12.43 | 2.526 | 0.111 | 0.275 | 0.386 | 0.081 | 0.044488 | 2.568 | 24.27 | 4.568 | Questionable pressure sensor data; Used pressure offset of 0.079 to recalculate 'Stream_m_Avg' -> the offset of 0.275 was measured at the new location of the probe, but we want depth at the original location , which is the metal pole in the stream (calculated 0.079 by subtracting 'Lvl_m_Avg' value at 9/8/12 13:15 from "Stream_m_Avg' at 9/8/12 13:00)
2014-12-24 02:45 | 88744 | 12.41 | 2.525 | 0.111 | 0.275 | 0.386 | 0.081 | 0.04448 | 2.565 | 24.27 | 4.568 | Questionable pressure sensor data; Used pressure offset of 0.079 to recalculate 'Stream_m_Avg' -> the offset of 0.275 was measured at the new location of the probe, but we want depth at the original location , which is the metal pole in the stream (calculated 0.079 by subtracting 'Lvl_m_Avg' value at 9/8/12 13:15 from "Stream_m_Avg' at 9/8/12 13:00)
2014-12-24 03:00 | 88745 | 12.41 | 2.523 | 0.111 | 0.275 | 0.386 | 0.081 | 0.04448 | 2.566 | 24.27 | 4.563 | Questionable pressure sensor data; Used pressure offset of 0.079 to recalculate 'Stream_m_Avg' -> the offset of 0.275 was measured at the new location of the probe, but we want depth at the original location , which is the metal pole in the stream (calculated 0.079 by subtracting 'Lvl_m_Avg' value at 9/8/12 13:15 from "Stream_m_Avg' at 9/8/12 13:00)
2014-12-24 03:15 | 88746 | 12.41 | 2.523 | 0.111 | 0.275 | 0.386 | 0.081 | 0.044478 | 2.565 | 24.27 | 4.568 | Questionable pressure sensor data; Used pressure offset of 0.079 to recalculate 'Stream_m_Avg' -> the offset of 0.275 was measured at the new location of the probe, but we want depth at the original location , which is the metal pole in the stream (calculated 0.079 by subtracting 'Lvl_m_Avg' value at 9/8/12 13:15 from "Stream_m_Avg' at 9/8/12 13:00)
2014-12-24 03:30 | 88747 | 12.4 | 2.523 | 0.111 | 0.275 | 0.386 | 0.081 | 0.044479 | 2.57 | 24.2 | 4.566 | Questionable pressure sensor data; Used pressure offset of 0.079 to recalculate 'Stream_m_Avg' -> the offset of 0.275 was measured at the new location of the probe, but we want depth at the original location , which is the metal pole in the stream (calculated 0.079 by subtracting 'Lvl_m_Avg' value at 9/8/12 13:15 from "Stream_m_Avg' at 9/8/12 13:00)
2014-12-24 03:45 | 88748 | 12.39 | 2.525 | 0.11 | 0.275 | 0.385 | 0.081 | 0.044479 | 2.571 | 24.24 | 4.564 | Questionable pressure sensor data; Used pressure offset of 0.079 to recalculate 'Stream_m_Avg' -> the offset of 0.275 was measured at the new location of the probe, but we want depth at the original location , which is the metal pole in the stream (calculated 0.079 by subtracting 'Lvl_m_Avg' value at 9/8/12 13:15 from "Stream_m_Avg' at 9/8/12 13:00)
2014-12-24 04:00 | 88749 | 12.38 | 2.526 | 0.109 | 0.275 | 0.384 | 0.081 | 0.044474 | 2.569 | 24.2 | 4.557 | Questionable pressure sensor data; Used pressure offset of 0.079 to recalculate 'Stream_m_Avg' -> the offset of 0.275 was measured at the new location of the probe, but we want depth at the original location , which is the metal pole in the stream (calculated 0.079 by subtracting 'Lvl_m_Avg' value at 9/8/12 13:15 from "Stream_m_Avg' at 9/8/12 13:00)
2014-12-24 04:15 | 88750 | 12.38 | 2.525 | 0.111 | 0.275 | 0.386 | 0.081 | 0.044467 | 2.568 | 24.27 | 4.565 | Questionable pressure sensor data; Used pressure offset of 0.079 to recalculate 'Stream_m_Avg' -> the offset of 0.275 was measured at the new location of the probe, but we want depth at the original location , which is the metal pole in the stream (calculated 0.079 by subtracting 'Lvl_m_Avg' value at 9/8/12 13:15 from "Stream_m_Avg' at 9/8/12 13:00)
2014-12-24 04:30 | 88751 | 12.37 | 2.519 | 0.113 | 0.275 | 0.388 | 0.081 | 0.04444 | 2.557 | 24.2 | 4.563 | Questionable pressure sensor data; Used pressure offset of 0.079 to recalculate 'Stream_m_Avg' -> the offset of 0.275 was measured at the new location of the probe, but we want depth at the original location , which is the metal pole in the stream (calculated 0.079 by subtracting 'Lvl_m_Avg' value at 9/8/12 13:15 from "Stream_m_Avg' at 9/8/12 13:00)
2014-12-24 04:45 | 88752 | 12.36 | 2.509 | 0.115 | 0.275 | 0.39 | 0.081 | 0.04442 | 2.544 | 24.2 | 4.555 | Questionable pressure sensor data; Used pressure offset of 0.079 to recalculate 'Stream_m_Avg' -> the offset of 0.275 was measured at the new location of the probe, but we want depth at the original location , which is the metal pole in the stream (calculated 0.079 by subtracting 'Lvl_m_Avg' value at 9/8/12 13:15 from "Stream_m_Avg' at 9/8/12 13:00)
2014-12-24 05:00 | 88753 | 12.36 | 2.496 | 0.114 | 0.275 | 0.39 | 0.081 | 0.044398 | 2.529 | 24.2 | 4.555 | Questionable pressure sensor data; Used pressure offset of 0.079 to recalculate 'Stream_m_Avg' -> the offset of 0.275 was measured at the new location of the probe, but we want depth at the original location , which is the metal pole in the stream (calculated 0.079 by subtracting 'Lvl_m_Avg' value at 9/8/12 13:15 from "Stream_m_Avg' at 9/8/12 13:00)
2014-12-24 05:15 | 88754 | 12.35 | 2.483 | 0.114 | 0.275 | 0.389 | 0.081 | 0.044371 | 2.509 | 24.2 | 4.555 | Questionable pressure sensor data; Used pressure offset of 0.079 to recalculate 'Stream_m_Avg' -> the offset of 0.275 was measured at the new location of the probe, but we want depth at the original location , which is the metal pole in the stream (calculated 0.079 by subtracting 'Lvl_m_Avg' value at 9/8/12 13:15 from "Stream_m_Avg' at 9/8/12 13:00)
2014-12-24 05:30 | 88755 | 12.34 | 2.468 | 0.114 | 0.275 | 0.389 | 0.081 | 0.044357 | 2.499 | 24.07 | 4.542 | Questionable pressure sensor data; Used pressure offset of 0.079 to recalculate 'Stream_m_Avg' -> the offset of 0.275 was measured at the new location of the probe, but we want depth at the original location , which is the metal pole in the stream (calculated 0.079 by subtracting 'Lvl_m_Avg' value at 9/8/12 13:15 from "Stream_m_Avg' at 9/8/12 13:00)
2014-12-24 05:45 | 88756 | 12.35 | 2.454 | 0.113 | 0.275 | 0.388 | 0.081 | 0.044353 | 2.483 | 24.03 | 4.527 | Questionable pressure sensor data; Used pressure offset of 0.079 to recalculate 'Stream_m_Avg' -> the offset of 0.275 was measured at the new location of the probe, but we want depth at the original location , which is the metal pole in the stream (calculated 0.079 by subtracting 'Lvl_m_Avg' value at 9/8/12 13:15 from "Stream_m_Avg' at 9/8/12 13:00)
2014-12-24 06:00 | 88757 | 12.34 | 2.443 | 0.109 | 0.275 | 0.384 | 0.081 | 0.04437 | 2.481 | 24.07 | 4.528 | Questionable pressure sensor data; Used pressure offset of 0.079 to recalculate 'Stream_m_Avg' -> the offset of 0.275 was measured at the new location of the probe, but we want depth at the original location , which is the metal pole in the stream (calculated 0.079 by subtracting 'Lvl_m_Avg' value at 9/8/12 13:15 from "Stream_m_Avg' at 9/8/12 13:00)
2014-12-24 06:15 | 88758 | 12.33 | 2.44 | 0.107 | 0.275 | 0.382 | 0.081 | 0.044365 | 2.473 | 24.03 | 4.528 | Questionable pressure sensor data; Used pressure offset of 0.079 to recalculate 'Stream_m_Avg' -> the offset of 0.275 was measured at the new location of the probe, but we want depth at the original location , which is the metal pole in the stream (calculated 0.079 by subtracting 'Lvl_m_Avg' value at 9/8/12 13:15 from "Stream_m_Avg' at 9/8/12 13:00)
2014-12-24 06:30 | 88759 | 12.34 | 2.44 | 0.106 | 0.275 | 0.381 | 0.081 | 0.044367 | 2.48 | 24 | 4.522 | Questionable pressure sensor data; Used pressure offset of 0.079 to recalculate 'Stream_m_Avg' -> the offset of 0.275 was measured at the new location of the probe, but we want depth at the original location , which is the metal pole in the stream (calculated 0.079 by subtracting 'Lvl_m_Avg' value at 9/8/12 13:15 from "Stream_m_Avg' at 9/8/12 13:00)
2014-12-24 06:45 | 88760 | 12.34 | 2.442 | 0.103 | 0.275 | 0.378 | 0.081 | 0.044362 | 2.482 | 24.14 | 4.536 | Questionable pressure sensor data; Used pressure offset of 0.079 to recalculate 'Stream_m_Avg' -> the offset of 0.275 was measured at the new location of the probe, but we want depth at the original location , which is the metal pole in the stream (calculated 0.079 by subtracting 'Lvl_m_Avg' value at 9/8/12 13:15 from "Stream_m_Avg' at 9/8/12 13:00)
2014-12-24 07:00 | 88761 | 12.33 | 2.445 | 0.101 | 0.275 | 0.376 | 0.081 | 0.044361 | 2.491 | 24.14 | 4.542 | Questionable pressure sensor data; Used pressure offset of 0.079 to recalculate 'Stream_m_Avg' -> the offset of 0.275 was measured at the new location of the probe, but we want depth at the original location , which is the metal pole in the stream (calculated 0.079 by subtracting 'Lvl_m_Avg' value at 9/8/12 13:15 from "Stream_m_Avg' at 9/8/12 13:00)
2014-12-24 07:15 | 88762 | 12.33 | 2.448 | 0.102 | 0.275 | 0.377 | 0.081 | 0.044364 | 2.495 | 24.14 | 4.542 | Questionable pressure sensor data; Used pressure offset of 0.079 to recalculate 'Stream_m_Avg' -> the offset of 0.275 was measured at the new location of the probe, but we want depth at the original location , which is the metal pole in the stream (calculated 0.079 by subtracting 'Lvl_m_Avg' value at 9/8/12 13:15 from "Stream_m_Avg' at 9/8/12 13:00)
2014-12-24 07:30 | 88763 | 12.34 | 2.453 | 0.102 | 0.275 | 0.377 | 0.081 | 0.044367 | 2.498 | 24.14 | 4.542 | Questionable pressure sensor data; Used pressure offset of 0.079 to recalculate 'Stream_m_Avg' -> the offset of 0.275 was measured at the new location of the probe, but we want depth at the original location , which is the metal pole in the stream (calculated 0.079 by subtracting 'Lvl_m_Avg' value at 9/8/12 13:15 from "Stream_m_Avg' at 9/8/12 13:00)
2014-12-24 07:45 | 88764 | 12.33 | 2.457 | 0.1 | 0.275 | 0.375 | 0.081 | 0.044373 | 2.5 | 24.14 | 4.542 | Questionable pressure sensor data; Used pressure offset of 0.079 to recalculate 'Stream_m_Avg' -> the offset of 0.275 was measured at the new location of the probe, but we want depth at the original location , which is the metal pole in the stream (calculated 0.079 by subtracting 'Lvl_m_Avg' value at 9/8/12 13:15 from "Stream_m_Avg' at 9/8/12 13:00)
2014-12-24 08:00 | 88765 | 12.33 | 2.462 | 0.1 | 0.275 | 0.375 | 0.081 | 0.044387 | 2.507 | 24.14 | 4.542 | Questionable pressure sensor data; Used pressure offset of 0.079 to recalculate 'Stream_m_Avg' -> the offset of 0.275 was measured at the new location of the probe, but we want depth at the original location , which is the metal pole in the stream (calculated 0.079 by subtracting 'Lvl_m_Avg' value at 9/8/12 13:15 from "Stream_m_Avg' at 9/8/12 13:00)
2014-12-24 08:15 | 88766 | 12.33 | 2.469 | 0.1 | 0.275 | 0.375 | 0.081 | 0.0444 | 2.513 | 24.07 | 4.534 | Questionable pressure sensor data; Used pressure offset of 0.079 to recalculate 'Stream_m_Avg' -> the offset of 0.275 was measured at the new location of the probe, but we want depth at the original location , which is the metal pole in the stream (calculated 0.079 by subtracting 'Lvl_m_Avg' value at 9/8/12 13:15 from "Stream_m_Avg' at 9/8/12 13:00)
2014-12-24 08:30 | 88767 | 12.33 | 2.473 | 0.098 | 0.275 | 0.373 | 0.081 | 0.044402 | 2.517 | 24.07 | 4.532 | Questionable pressure sensor data; Used pressure offset of 0.079 to recalculate 'Stream_m_Avg' -> the offset of 0.275 was measured at the new location of the probe, but we want depth at the original location , which is the metal pole in the stream (calculated 0.079 by subtracting 'Lvl_m_Avg' value at 9/8/12 13:15 from "Stream_m_Avg' at 9/8/12 13:00)
2014-12-24 08:45 | 88768 | 12.33 | 2.476 | 0.098 | 0.275 | 0.373 | 0.081 | 0.044438 | 2.525 | 24.07 | 4.535 | Questionable pressure sensor data; Used pressure offset of 0.079 to recalculate 'Stream_m_Avg' -> the offset of 0.275 was measured at the new location of the probe, but we want depth at the original location , which is the metal pole in the stream (calculated 0.079 by subtracting 'Lvl_m_Avg' value at 9/8/12 13:15 from "Stream_m_Avg' at 9/8/12 13:00)
2014-12-24 09:00 | 88769 | 12.35 | 2.48 | 0.099 | 0.275 | 0.374 | 0.081 | 0.044423 | 2.52 | 24.07 | 4.53 | Questionable pressure sensor data; Used pressure offset of 0.079 to recalculate 'Stream_m_Avg' -> the offset of 0.275 was measured at the new location of the probe, but we want depth at the original location , which is the metal pole in the stream (calculated 0.079 by subtracting 'Lvl_m_Avg' value at 9/8/12 13:15 from "Stream_m_Avg' at 9/8/12 13:00)
2014-12-24 09:15 | 88770 | 12.4 | 2.484 | 0.098 | 0.275 | 0.373 | 0.081 | 0.044427 | 2.531 | 24.14 | 4.53 | Questionable pressure sensor data; Used pressure offset of 0.079 to recalculate 'Stream_m_Avg' -> the offset of 0.275 was measured at the new location of the probe, but we want depth at the original location , which is the metal pole in the stream (calculated 0.079 by subtracting 'Lvl_m_Avg' value at 9/8/12 13:15 from "Stream_m_Avg' at 9/8/12 13:00)
2014-12-24 09:30 | 88771 | 12.43 | 2.489 | 0.098 | 0.275 | 0.373 | 0.081 | 0.0444 | 2.535 | 24.07 | 4.535 | Questionable pressure sensor data; Used pressure offset of 0.079 to recalculate 'Stream_m_Avg' -> the offset of 0.275 was measured at the new location of the probe, but we want depth at the original location , which is the metal pole in the stream (calculated 0.079 by subtracting 'Lvl_m_Avg' value at 9/8/12 13:15 from "Stream_m_Avg' at 9/8/12 13:00)
2014-12-24 09:45 | 88772 | 12.44 | 2.496 | 0.097 | 0.275 | 0.372 | 0.081 | 0.0444 | 2.543 | 24.14 | 4.533 | Questionable pressure sensor data; Used pressure offset of 0.079 to recalculate 'Stream_m_Avg' -> the offset of 0.275 was measured at the new location of the probe, but we want depth at the original location , which is the metal pole in the stream (calculated 0.079 by subtracting 'Lvl_m_Avg' value at 9/8/12 13:15 from "Stream_m_Avg' at 9/8/12 13:00)
2014-12-24 10:00 | 88773 | 12.45 | 2.504 | 0.097 | 0.275 | 0.372 | 0.081 | 0.044492 | 2.549 | 24.07 | 4.532 | Questionable pressure sensor data; Used pressure offset of 0.079 to recalculate 'Stream_m_Avg' -> the offset of 0.275 was measured at the new location of the probe, but we want depth at the original location , which is the metal pole in the stream (calculated 0.079 by subtracting 'Lvl_m_Avg' value at 9/8/12 13:15 from "Stream_m_Avg' at 9/8/12 13:00)
2014-12-24 10:15 | 88774 | 12.47 | 2.513 | 0.095 | 0.275 | 0.37 | 0.081 | 0.044499 | 2.565 | 24.07 | 4.532 | Questionable pressure sensor data; Used pressure offset of 0.079 to recalculate 'Stream_m_Avg' -> the offset of 0.275 was measured at the new location of the probe, but we want depth at the original location , which is the metal pole in the stream (calculated 0.079 by subtracting 'Lvl_m_Avg' value at 9/8/12 13:15 from "Stream_m_Avg' at 9/8/12 13:00)
2014-12-24 10:30 | 88775 | 12.59 | 2.525 | 0.092 | 0.275 | 0.367 | 0.081 | 0.04447 | 2.58 | 24.07 | 4.53 | Questionable pressure sensor data; Used pressure offset of 0.079 to recalculate 'Stream_m_Avg' -> the offset of 0.275 was measured at the new location of the probe, but we want depth at the original location , which is the metal pole in the stream (calculated 0.079 by subtracting 'Lvl_m_Avg' value at 9/8/12 13:15 from "Stream_m_Avg' at 9/8/12 13:00)
2014-12-24 10:45 | 88776 | 12.65 | 2.537 | 0.092 | 0.275 | 0.367 | 0.081 | 0.044474 | 2.59 | 24.07 | 4.53 | Questionable pressure sensor data; Used pressure offset of 0.079 to recalculate 'Stream_m_Avg' -> the offset of 0.275 was measured at the new location of the probe, but we want depth at the original location , which is the metal pole in the stream (calculated 0.079 by subtracting 'Lvl_m_Avg' value at 9/8/12 13:15 from "Stream_m_Avg' at 9/8/12 13:00)
2014-12-24 11:00 | 88777 | 12.73 | 2.55 | 0.09 | 0.275 | 0.365 | 0.081 | 0.044484 | 2.606 | 24.07 | 4.525 | Questionable pressure sensor data; Used pressure offset of 0.079 to recalculate 'Stream_m_Avg' -> the offset of 0.275 was measured at the new location of the probe, but we want depth at the original location , which is the metal pole in the stream (calculated 0.079 by subtracting 'Lvl_m_Avg' value at 9/8/12 13:15 from "Stream_m_Avg' at 9/8/12 13:00)
2014-12-24 11:15 | 88778 | 12.89 | 2.566 | 0.088 | 0.275 | 0.363 | 0.081 | 0.044482 | 2.625 | 24.07 | 4.529 | Questionable pressure sensor data; Used pressure offset of 0.079 to recalculate 'Stream_m_Avg' -> the offset of 0.275 was measured at the new location of the probe, but we want depth at the original location , which is the metal pole in the stream (calculated 0.079 by subtracting 'Lvl_m_Avg' value at 9/8/12 13:15 from "Stream_m_Avg' at 9/8/12 13:00)
2014-12-24 11:30 | 88779 | 12.94 | 2.583 | 0.086 | 0.275 | 0.361 | 0.081 | 0.04451 | 2.641 | 24.07 | 4.529 | Questionable pressure sensor data; Used pressure offset of 0.079 to recalculate 'Stream_m_Avg' -> the offset of 0.275 was measured at the new location of the probe, but we want depth at the original location , which is the metal pole in the stream (calculated 0.079 by subtracting 'Lvl_m_Avg' value at 9/8/12 13:15 from "Stream_m_Avg' at 9/8/12 13:00)
2014-12-24 11:45 | 88780 | 13.08 | 2.601 | 0.084 | 0.275 | 0.359 | 0.08 | 0.044519 | 2.661 | 24.07 | 4.529 | Questionable pressure sensor data; Used pressure offset of 0.079 to recalculate 'Stream_m_Avg' -> the offset of 0.275 was measured at the new location of the probe, but we want depth at the original location , which is the metal pole in the stream (calculated 0.079 by subtracting 'Lvl_m_Avg' value at 9/8/12 13:15 from "Stream_m_Avg' at 9/8/12 13:00)
2014-12-24 12:00 | 88781 | 13.06 | 2.62 | 0.083 | 0.275 | 0.358 | 0.08 | 0.044545 | 2.683 | 24.03 | 4.526 | Questionable pressure sensor data; Used pressure offset of 0.079 to recalculate 'Stream_m_Avg' -> the offset of 0.275 was measured at the new location of the probe, but we want depth at the original location , which is the metal pole in the stream (calculated 0.079 by subtracting 'Lvl_m_Avg' value at 9/8/12 13:15 from "Stream_m_Avg' at 9/8/12 13:00)
2014-12-24 12:15 | 88782 | 12.92 | 2.635 | 0.084 | 0.275 | 0.359 | 0.08 | 0.044564 | 2.692 | 24 | 4.517 | Questionable pressure sensor data; Used pressure offset of 0.079 to recalculate 'Stream_m_Avg' -> the offset of 0.275 was measured at the new location of the probe, but we want depth at the original location , which is the metal pole in the stream (calculated 0.079 by subtracting 'Lvl_m_Avg' value at 9/8/12 13:15 from "Stream_m_Avg' at 9/8/12 13:00)
2014-12-24 12:30 | 88783 | 12.86 | 2.615 | 0.087 | 0.275 | 0.362 | 0.08 | 0.04448 | 2.655 | 23.86 | 4.502 | Questionable pressure sensor data; Used pressure offset of 0.079 to recalculate 'Stream_m_Avg' -> the offset of 0.275 was measured at the new location of the probe, but we want depth at the original location , which is the metal pole in the stream (calculated 0.079 by subtracting 'Lvl_m_Avg' value at 9/8/12 13:15 from "Stream_m_Avg' at 9/8/12 13:00)
2014-12-24 12:45 | 88784 | 12.81 | 2.566 | 0.088 | 0.275 | 0.363 | 0.08 | 0.044314 | 2.584 | 23.93 | 4.498 | Questionable pressure sensor data; Used pressure offset of 0.079 to recalculate 'Stream_m_Avg' -> the offset of 0.275 was measured at the new location of the probe, but we want depth at the original location , which is the metal pole in the stream (calculated 0.079 by subtracting 'Lvl_m_Avg' value at 9/8/12 13:15 from "Stream_m_Avg' at 9/8/12 13:00)
2014-12-24 13:00 | 88785 | 12.75 | 2.519 | 0.086 | 0.275 | 0.362 | 0.08 | 0.044181 | 2.536 | 24 | 4.518 | Questionable pressure sensor data; Used pressure offset of 0.079 to recalculate 'Stream_m_Avg' -> the offset of 0.275 was measured at the new location of the probe, but we want depth at the original location , which is the metal pole in the stream (calculated 0.079 by subtracting 'Lvl_m_Avg' value at 9/8/12 13:15 from "Stream_m_Avg' at 9/8/12 13:00)
2014-12-24 13:15 | 88786 | 12.74 | 2.478 | 0.085 | 0.275 | 0.36 | 0.08 | 0.044056 | 2.495 | 24.06 | 4.52 | Questionable pressure sensor data; Used pressure offset of 0.079 to recalculate 'Stream_m_Avg' -> the offset of 0.275 was measured at the new location of the probe, but we want depth at the original location , which is the metal pole in the stream (calculated 0.079 by subtracting 'Lvl_m_Avg' value at 9/8/12 13:15 from "Stream_m_Avg' at 9/8/12 13:00)
2014-12-24 13:30 | 88787 | 12.72 | 2.447 | 0.084 | 0.275 | 0.359 | 0.08 | 0.043941 | 2.469 | 24 | 4.524 | Questionable pressure sensor data; Used pressure offset of 0.079 to recalculate 'Stream_m_Avg' -> the offset of 0.275 was measured at the new location of the probe, but we want depth at the original location , which is the metal pole in the stream (calculated 0.079 by subtracting 'Lvl_m_Avg' value at 9/8/12 13:15 from "Stream_m_Avg' at 9/8/12 13:00)
2014-12-24 13:45 | 88788 | 12.71 | 2.43 | 0.081 | 0.275 | 0.356 | 0.08 | 0.043883 | 2.458 | 24 | 4.517 | Questionable pressure sensor data; Used pressure offset of 0.079 to recalculate 'Stream_m_Avg' -> the offset of 0.275 was measured at the new location of the probe, but we want depth at the original location , which is the metal pole in the stream (calculated 0.079 by subtracting 'Lvl_m_Avg' value at 9/8/12 13:15 from "Stream_m_Avg' at 9/8/12 13:00)
2014-12-24 14:00 | 88789 | 12.69 | 2.432 | 0.079 | 0.275 | 0.354 | 0.08 | 0.043881 | 2.472 | 24.06 | 4.528 | Questionable pressure sensor data; Used pressure offset of 0.079 to recalculate 'Stream_m_Avg' -> the offset of 0.275 was measured at the new location of the probe, but we want depth at the original location , which is the metal pole in the stream (calculated 0.079 by subtracting 'Lvl_m_Avg' value at 9/8/12 13:15 from "Stream_m_Avg' at 9/8/12 13:00)
2014-12-24 14:15 | 88790 | 12.64 | 2.45 | 0.078 | 0.275 | 0.353 | 0.08 | 0.043896 | 2.507 | 24.03 | 4.526 | Questionable pressure sensor data; Used pressure offset of 0.079 to recalculate 'Stream_m_Avg' -> the offset of 0.275 was measured at the new location of the probe, but we want depth at the original location , which is the metal pole in the stream (calculated 0.079 by subtracting 'Lvl_m_Avg' value at 9/8/12 13:15 from "Stream_m_Avg' at 9/8/12 13:00)
2014-12-24 14:30 | 88791 | 12.61 | 2.483 | 0.077 | 0.275 | 0.352 | 0.08 | 0.043959 | 2.55 | 23.99 | 4.516 | Questionable pressure sensor data; Used pressure offset of 0.079 to recalculate 'Stream_m_Avg' -> the offset of 0.275 was measured at the new location of the probe, but we want depth at the original location , which is the metal pole in the stream (calculated 0.079 by subtracting 'Lvl_m_Avg' value at 9/8/12 13:15 from "Stream_m_Avg' at 9/8/12 13:00)
2014-12-24 14:45 | 88792 | 12.61 | 2.525 | 0.076 | 0.275 | 0.351 | 0.08 | 0.044016 | 2.602 | 23.99 | 4.516 | Questionable pressure sensor data; Used pressure offset of 0.079 to recalculate 'Stream_m_Avg' -> the offset of 0.275 was measured at the new location of the probe, but we want depth at the original location , which is the metal pole in the stream (calculated 0.079 by subtracting 'Lvl_m_Avg' value at 9/8/12 13:15 from "Stream_m_Avg' at 9/8/12 13:00)
2014-12-24 15:00 | 88793 | 12.56 | 2.57 | 0.077 | 0.275 | 0.352 | 0.08 | 0.044077 | 2.655 | 23.96 | 4.514 | Questionable pressure sensor data; Used pressure offset of 0.079 to recalculate 'Stream_m_Avg' -> the offset of 0.275 was measured at the new location of the probe, but we want depth at the original location , which is the metal pole in the stream (calculated 0.079 by subtracting 'Lvl_m_Avg' value at 9/8/12 13:15 from "Stream_m_Avg' at 9/8/12 13:00)
2014-12-24 15:15 | 88794 | 12.55 | 2.612 | 0.079 | 0.275 | 0.354 | 0.08 | 0.044158 | 2.688 | 23.93 | 4.504 | Questionable pressure sensor data; Used pressure offset of 0.079 to recalculate 'Stream_m_Avg' -> the offset of 0.275 was measured at the new location of the probe, but we want depth at the original location , which is the metal pole in the stream (calculated 0.079 by subtracting 'Lvl_m_Avg' value at 9/8/12 13:15 from "Stream_m_Avg' at 9/8/12 13:00)
2014-12-24 15:30 | 88795 | 12.49 | 2.652 | 0.082 | 0.275 | 0.357 | 0.08 | 0.044246 | 2.731 | 23.93 | 4.503 | Questionable pressure sensor data; Used pressure offset of 0.079 to recalculate 'Stream_m_Avg' -> the offset of 0.275 was measured at the new location of the probe, but we want depth at the original location , which is the metal pole in the stream (calculated 0.079 by subtracting 'Lvl_m_Avg' value at 9/8/12 13:15 from "Stream_m_Avg' at 9/8/12 13:00)
2014-12-24 15:45 | 88796 | 12.45 | 2.687 | 0.086 | 0.275 | 0.361 | 0.08 | 0.044346 | 2.763 | 23.93 | 4.503 | Questionable pressure sensor data; Used pressure offset of 0.079 to recalculate 'Stream_m_Avg' -> the offset of 0.275 was measured at the new location of the probe, but we want depth at the original location , which is the metal pole in the stream (calculated 0.079 by subtracting 'Lvl_m_Avg' value at 9/8/12 13:15 from "Stream_m_Avg' at 9/8/12 13:00)
2014-12-24 16:00 | 88797 | 12.44 | 2.716 | 0.09 | 0.275 | 0.365 | 0.08 | 0.044428 | 2.787 | 23.86 | 4.492 | Questionable pressure sensor data; Used pressure offset of 0.079 to recalculate 'Stream_m_Avg' -> the offset of 0.275 was measured at the new location of the probe, but we want depth at the original location , which is the metal pole in the stream (calculated 0.079 by subtracting 'Lvl_m_Avg' value at 9/8/12 13:15 from "Stream_m_Avg' at 9/8/12 13:00)
2014-12-24 16:15 | 88798 | 12.39 | 2.739 | 0.093 | 0.275 | 0.368 | 0.08 | 0.0445 | 2.807 | 23.86 | 4.488 | Questionable pressure sensor data; Used pressure offset of 0.079 to recalculate 'Stream_m_Avg' -> the offset of 0.275 was measured at the new location of the probe, but we want depth at the original location , which is the metal pole in the stream (calculated 0.079 by subtracting 'Lvl_m_Avg' value at 9/8/12 13:15 from "Stream_m_Avg' at 9/8/12 13:00)
2014-12-24 16:30 | 88799 | 12.39 | 2.749 | 0.097 | 0.275 | 0.372 | 0.08 | 0.044539 | 2.811 | 23.79 | 4.482 | Questionable pressure sensor data; Used pressure offset of 0.079 to recalculate 'Stream_m_Avg' -> the offset of 0.275 was measured at the new location of the probe, but we want depth at the original location , which is the metal pole in the stream (calculated 0.079 by subtracting 'Lvl_m_Avg' value at 9/8/12 13:15 from "Stream_m_Avg' at 9/8/12 13:00)
2014-12-24 16:45 | 88800 | 12.37 | 2.745 | 0.101 | 0.275 | 0.376 | 0.08 | 0.044543 | 2.794 | 23.79 | 4.478 | Questionable pressure sensor data; Used pressure offset of 0.079 to recalculate 'Stream_m_Avg' -> the offset of 0.275 was measured at the new location of the probe, but we want depth at the original location , which is the metal pole in the stream (calculated 0.079 by subtracting 'Lvl_m_Avg' value at 9/8/12 13:15 from "Stream_m_Avg' at 9/8/12 13:00)
2014-12-24 17:00 | 88801 | 12.36 | 2.741 | 0.105 | 0.275 | 0.38 | 0.08 | 0.044521 | 2.789 | 23.79 | 4.478 | Questionable pressure sensor data; Used pressure offset of 0.079 to recalculate 'Stream_m_Avg' -> the offset of 0.275 was measured at the new location of the probe, but we want depth at the original location , which is the metal pole in the stream (calculated 0.079 by subtracting 'Lvl_m_Avg' value at 9/8/12 13:15 from "Stream_m_Avg' at 9/8/12 13:00)
2014-12-24 17:15 | 88802 | 12.35 | 2.731 | 0.109 | 0.275 | 0.385 | 0.08 | 0.04426 | 2.778 | 23.79 | 4.478 | Questionable pressure sensor data; Used pressure offset of 0.079 to recalculate 'Stream_m_Avg' -> the offset of 0.275 was measured at the new location of the probe, but we want depth at the original location , which is the metal pole in the stream (calculated 0.079 by subtracting 'Lvl_m_Avg' value at 9/8/12 13:15 from "Stream_m_Avg' at 9/8/12 13:00)
2014-12-24 17:30 | 88803 | 12.35 | 2.694 | 0.113 | 0.275 | 0.388 | 0.08 | 0.04411 | 2.722 | 23.79 | 4.478 | Questionable pressure sensor data; Used pressure offset of 0.079 to recalculate 'Stream_m_Avg' -> the offset of 0.275 was measured at the new location of the probe, but we want depth at the original location , which is the metal pole in the stream (calculated 0.079 by subtracting 'Lvl_m_Avg' value at 9/8/12 13:15 from "Stream_m_Avg' at 9/8/12 13:00)
2014-12-24 17:45 | 88804 | 12.35 | 2.611 | 0.117 | 0.275 | 0.392 | 0.079 | 0.043894 | 2.61 | 23.83 | 4.481 | Questionable pressure sensor data; Used pressure offset of 0.079 to recalculate 'Stream_m_Avg' -> the offset of 0.275 was measured at the new location of the probe, but we want depth at the original location , which is the metal pole in the stream (calculated 0.079 by subtracting 'Lvl_m_Avg' value at 9/8/12 13:15 from "Stream_m_Avg' at 9/8/12 13:00)
2014-12-24 18:00 | 88805 | 12.35 | 2.485 | 0.12 | 0.275 | 0.395 | 0.079 | 0.04357 | 2.439 | 23.86 | 4.49 | Questionable pressure sensor data; Used pressure offset of 0.079 to recalculate 'Stream_m_Avg' -> the offset of 0.275 was measured at the new location of the probe, but we want depth at the original location , which is the metal pole in the stream (calculated 0.079 by subtracting 'Lvl_m_Avg' value at 9/8/12 13:15 from "Stream_m_Avg' at 9/8/12 13:00)
2014-12-24 18:15 | 88806 | 12.34 | 2.338 | 0.123 | 0.275 | 0.398 | 0.079 | 0.043231 | 2.276 | 23.93 | 4.497 | Questionable pressure sensor data; Used pressure offset of 0.079 to recalculate 'Stream_m_Avg' -> the offset of 0.275 was measured at the new location of the probe, but we want depth at the original location , which is the metal pole in the stream (calculated 0.079 by subtracting 'Lvl_m_Avg' value at 9/8/12 13:15 from "Stream_m_Avg' at 9/8/12 13:00)
2014-12-24 18:30 | 88807 | 12.34 | 2.205 | 0.127 | 0.275 | 0.402 | 0.079 | 0.042959 | 2.144 | 23.93 | 4.505 | Questionable pressure sensor data; Used pressure offset of 0.079 to recalculate 'Stream_m_Avg' -> the offset of 0.275 was measured at the new location of the probe, but we want depth at the original location , which is the metal pole in the stream (calculated 0.079 by subtracting 'Lvl_m_Avg' value at 9/8/12 13:15 from "Stream_m_Avg' at 9/8/12 13:00)
2014-12-24 18:45 | 88808 | 12.34 | 2.119 | 0.128 | 0.275 | 0.403 | 0.079 | 0.042816 | 2.085 | 24 | 4.505 | Questionable pressure sensor data; Used pressure offset of 0.079 to recalculate 'Stream_m_Avg' -> the offset of 0.275 was measured at the new location of the probe, but we want depth at the original location , which is the metal pole in the stream (calculated 0.079 by subtracting 'Lvl_m_Avg' value at 9/8/12 13:15 from "Stream_m_Avg' at 9/8/12 13:00)
2014-12-24 19:00 | 88809 | 12.34 | 2.088 | 0.13 | 0.275 | 0.405 | 0.079 | 0.042782 | 2.08 | 24 | 4.513 | Questionable pressure sensor data; Used pressure offset of 0.079 to recalculate 'Stream_m_Avg' -> the offset of 0.275 was measured at the new location of the probe, but we want depth at the original location , which is the metal pole in the stream (calculated 0.079 by subtracting 'Lvl_m_Avg' value at 9/8/12 13:15 from "Stream_m_Avg' at 9/8/12 13:00)
2014-12-24 19:15 | 88810 | 12.34 | 2.09 | 0.131 | 0.275 | 0.406 | 0.079 | 0.042827 | 2.114 | 24 | 4.516 | Questionable pressure sensor data; Used pressure offset of 0.079 to recalculate 'Stream_m_Avg' -> the offset of 0.275 was measured at the new location of the probe, but we want depth at the original location , which is the metal pole in the stream (calculated 0.079 by subtracting 'Lvl_m_Avg' value at 9/8/12 13:15 from "Stream_m_Avg' at 9/8/12 13:00)
2014-12-24 19:30 | 88811 | 12.33 | 2.12 | 0.129 | 0.275 | 0.404 | 0.079 | 0.042908 | 2.161 | 23.93 | 4.508 | Questionable pressure sensor data; Used pressure offset of 0.079 to recalculate 'Stream_m_Avg' -> the offset of 0.275 was measured at the new location of the probe, but we want depth at the original location , which is the metal pole in the stream (calculated 0.079 by subtracting 'Lvl_m_Avg' value at 9/8/12 13:15 from "Stream_m_Avg' at 9/8/12 13:00)
2014-12-24 19:45 | 88812 | 12.33 | 2.172 | 0.128 | 0.275 | 0.403 | 0.079 | 0.043022 | 2.232 | 23.93 | 4.504 | Questionable pressure sensor data; Used pressure offset of 0.079 to recalculate 'Stream_m_Avg' -> the offset of 0.275 was measured at the new location of the probe, but we want depth at the original location , which is the metal pole in the stream (calculated 0.079 by subtracting 'Lvl_m_Avg' value at 9/8/12 13:15 from "Stream_m_Avg' at 9/8/12 13:00)
2014-12-24 20:00 | 88813 | 12.34 | 2.236 | 0.126 | 0.275 | 0.401 | 0.079 | 0.043145 | 2.305 | 23.93 | 4.504 | Questionable pressure sensor data; Used pressure offset of 0.079 to recalculate 'Stream_m_Avg' -> the offset of 0.275 was measured at the new location of the probe, but we want depth at the original location , which is the metal pole in the stream (calculated 0.079 by subtracting 'Lvl_m_Avg' value at 9/8/12 13:15 from "Stream_m_Avg' at 9/8/12 13:00)
2014-12-24 20:15 | 88814 | 12.34 | 2.298 | 0.123 | 0.275 | 0.398 | 0.079 | 0.043259 | 2.382 | 23.93 | 4.503 | Questionable pressure sensor data; Used pressure offset of 0.079 to recalculate 'Stream_m_Avg' -> the offset of 0.275 was measured at the new location of the probe, but we want depth at the original location , which is the metal pole in the stream (calculated 0.079 by subtracting 'Lvl_m_Avg' value at 9/8/12 13:15 from "Stream_m_Avg' at 9/8/12 13:00)
2014-12-24 20:30 | 88815 | 12.33 | 2.355 | 0.124 | 0.275 | 0.399 | 0.079 | 0.043364 | 2.438 | 23.86 | 4.497 | Questionable pressure sensor data; Used pressure offset of 0.079 to recalculate 'Stream_m_Avg' -> the offset of 0.275 was measured at the new location of the probe, but we want depth at the original location , which is the metal pole in the stream (calculated 0.079 by subtracting 'Lvl_m_Avg' value at 9/8/12 13:15 from "Stream_m_Avg' at 9/8/12 13:00)
2014-12-24 20:45 | 88816 | 12.33 | 2.407 | 0.126 | 0.275 | 0.401 | 0.079 | 0.043472 | 2.483 | 23.86 | 4.49 | Questionable pressure sensor data; Used pressure offset of 0.079 to recalculate 'Stream_m_Avg' -> the offset of 0.275 was measured at the new location of the probe, but we want depth at the original location , which is the metal pole in the stream (calculated 0.079 by subtracting 'Lvl_m_Avg' value at 9/8/12 13:15 from "Stream_m_Avg' at 9/8/12 13:00)
2014-12-24 21:00 | 88817 | 12.34 | 2.453 | 0.127 | 0.275 | 0.402 | 0.079 | 0.04357 | 2.531 | 23.86 | 4.49 | Questionable pressure sensor data; Used pressure offset of 0.079 to recalculate 'Stream_m_Avg' -> the offset of 0.275 was measured at the new location of the probe, but we want depth at the original location , which is the metal pole in the stream (calculated 0.079 by subtracting 'Lvl_m_Avg' value at 9/8/12 13:15 from "Stream_m_Avg' at 9/8/12 13:00)
2014-12-24 21:15 | 88818 | 12.34 | 2.493 | 0.13 | 0.275 | 0.405 | 0.079 | 0.043655 | 2.568 | 23.86 | 4.49 | Questionable pressure sensor data; Used pressure offset of 0.079 to recalculate 'Stream_m_Avg' -> the offset of 0.275 was measured at the new location of the probe, but we want depth at the original location , which is the metal pole in the stream (calculated 0.079 by subtracting 'Lvl_m_Avg' value at 9/8/12 13:15 from "Stream_m_Avg' at 9/8/12 13:00)
2014-12-24 21:30 | 88819 | 12.34 | 2.528 | 0.132 | 0.275 | 0.407 | 0.079 | 0.04374 | 2.604 | 23.93 | 4.493 | Questionable pressure sensor data; Used pressure offset of 0.079 to recalculate 'Stream_m_Avg' -> the offset of 0.275 was measured at the new location of the probe, but we want depth at the original location , which is the metal pole in the stream (calculated 0.079 by subtracting 'Lvl_m_Avg' value at 9/8/12 13:15 from "Stream_m_Avg' at 9/8/12 13:00)
2014-12-24 21:45 | 88820 | 12.33 | 2.557 | 0.135 | 0.275 | 0.41 | 0.079 | 0.043814 | 2.626 | 23.86 | 4.493 | Questionable pressure sensor data; Used pressure offset of 0.079 to recalculate 'Stream_m_Avg' -> the offset of 0.275 was measured at the new location of the probe, but we want depth at the original location , which is the metal pole in the stream (calculated 0.079 by subtracting 'Lvl_m_Avg' value at 9/8/12 13:15 from "Stream_m_Avg' at 9/8/12 13:00)
2014-12-24 22:00 | 88821 | 12.34 | 2.579 | 0.137 | 0.275 | 0.412 | 0.079 | 0.04386 | 2.651 | 23.86 | 4.49 | Questionable pressure sensor data; Used pressure offset of 0.079 to recalculate 'Stream_m_Avg' -> the offset of 0.275 was measured at the new location of the probe, but we want depth at the original location , which is the metal pole in the stream (calculated 0.079 by subtracting 'Lvl_m_Avg' value at 9/8/12 13:15 from "Stream_m_Avg' at 9/8/12 13:00)
2014-12-24 22:15 | 88822 | 12.34 | 2.598 | 0.139 | 0.275 | 0.414 | 0.079 | 0.043905 | 2.658 | 23.86 | 4.49 | Questionable pressure sensor data; Used pressure offset of 0.079 to recalculate 'Stream_m_Avg' -> the offset of 0.275 was measured at the new location of the probe, but we want depth at the original location , which is the metal pole in the stream (calculated 0.079 by subtracting 'Lvl_m_Avg' value at 9/8/12 13:15 from "Stream_m_Avg' at 9/8/12 13:00)
2014-12-24 22:30 | 88823 | 12.34 | 2.608 | 0.14 | 0.275 | 0.415 | 0.079 | 0.043929 | 2.664 | 23.86 | 4.49 | Questionable pressure sensor data; Used pressure offset of 0.079 to recalculate 'Stream_m_Avg' -> the offset of 0.275 was measured at the new location of the probe, but we want depth at the original location , which is the metal pole in the stream (calculated 0.079 by subtracting 'Lvl_m_Avg' value at 9/8/12 13:15 from "Stream_m_Avg' at 9/8/12 13:00)
2014-12-24 22:45 | 88824 | 12.34 | 2.614 | 0.142 | 0.275 | 0.417 | 0.079 | 0.04394 | 2.668 | 23.86 | 4.49 | Questionable pressure sensor data; Used pressure offset of 0.079 to recalculate 'Stream_m_Avg' -> the offset of 0.275 was measured at the new location of the probe, but we want depth at the original location , which is the metal pole in the stream (calculated 0.079 by subtracting 'Lvl_m_Avg' value at 9/8/12 13:15 from "Stream_m_Avg' at 9/8/12 13:00)
2014-12-24 23:00 | 88825 | 12.33 | 2.618 | 0.145 | 0.275 | 0.42 | 0.079 | 0.043951 | 2.669 | 23.86 | 4.49 | Questionable pressure sensor data; Used pressure offset of 0.079 to recalculate 'Stream_m_Avg' -> the offset of 0.275 was measured at the new location of the probe, but we want depth at the original location , which is the metal pole in the stream (calculated 0.079 by subtracting 'Lvl_m_Avg' value at 9/8/12 13:15 from "Stream_m_Avg' at 9/8/12 13:00)
2014-12-24 23:15 | 88826 | 12.33 | 2.616 | 0.146 | 0.275 | 0.421 | 0.079 | 0.043944 | 2.667 | 23.86 | 4.491 | Questionable pressure sensor data; Used pressure offset of 0.079 to recalculate 'Stream_m_Avg' -> the offset of 0.275 was measured at the new location of the probe, but we want depth at the original location , which is the metal pole in the stream (calculated 0.079 by subtracting 'Lvl_m_Avg' value at 9/8/12 13:15 from "Stream_m_Avg' at 9/8/12 13:00)
2014-12-24 23:30 | 88827 | 12.33 | 2.608 | 0.147 | 0.275 | 0.422 | 0.079 | 0.043916 | 2.653 | 23.86 | 4.492 | Questionable pressure sensor data; Used pressure offset of 0.079 to recalculate 'Stream_m_Avg' -> the offset of 0.275 was measured at the new location of the probe, but we want depth at the original location , which is the metal pole in the stream (calculated 0.079 by subtracting 'Lvl_m_Avg' value at 9/8/12 13:15 from "Stream_m_Avg' at 9/8/12 13:00)
2014-12-24 23:45 | 88828 | 12.33 | 2.592 | 0.148 | 0.275 | 0.423 | 0.079 | 0.043878 | 2.632 | 23.93 | 4.499 | Questionable pressure sensor data; Used pressure offset of 0.079 to recalculate 'Stream_m_Avg' -> the offset of 0.275 was measured at the new location of the probe, but we want depth at the original location , which is the metal pole in the stream (calculated 0.079 by subtracting 'Lvl_m_Avg' value at 9/8/12 13:15 from "Stream_m_Avg' at 9/8/12 13:00)
2014-12-25 | 88829 | 12.33 | 2.573 | 0.148 | 0.275 | 0.423 | 0.079 | 0.043899 | 2.615 | 23.9 | 4.497 | Questionable pressure sensor data; Used pressure offset of 0.079 to recalculate 'Stream_m_Avg' -> the offset of 0.275 was measured at the new location of the probe, but we want depth at the original location , which is the metal pole in the stream (calculated 0.079 by subtracting 'Lvl_m_Avg' value at 9/8/12 13:15 from "Stream_m_Avg' at 9/8/12 13:00)
2014-12-25 00:15 | 88830 | 12.33 | 2.554 | 0.148 | 0.275 | 0.423 | 0.079 | 0.043827 | 2.592 | 23.93 | 4.501 | Questionable pressure sensor data; Used pressure offset of 0.079 to recalculate 'Stream_m_Avg' -> the offset of 0.275 was measured at the new location of the probe, but we want depth at the original location , which is the metal pole in the stream (calculated 0.079 by subtracting 'Lvl_m_Avg' value at 9/8/12 13:15 from "Stream_m_Avg' at 9/8/12 13:00)
2014-12-25 00:30 | 88831 | 12.33 | 2.54 | 0.148 | 0.275 | 0.423 | 0.079 | 0.043766 | 2.581 | 23.93 | 4.503 | Questionable pressure sensor data; Used pressure offset of 0.079 to recalculate 'Stream_m_Avg' -> the offset of 0.275 was measured at the new location of the probe, but we want depth at the original location , which is the metal pole in the stream (calculated 0.079 by subtracting 'Lvl_m_Avg' value at 9/8/12 13:15 from "Stream_m_Avg' at 9/8/12 13:00)
2014-12-25 00:45 | 88832 | 12.33 | 2.529 | 0.148 | 0.275 | 0.423 | 0.079 | 0.043693 | 2.567 | 23.93 | 4.503 | Questionable pressure sensor data; Used pressure offset of 0.079 to recalculate 'Stream_m_Avg' -> the offset of 0.275 was measured at the new location of the probe, but we want depth at the original location , which is the metal pole in the stream (calculated 0.079 by subtracting 'Lvl_m_Avg' value at 9/8/12 13:15 from "Stream_m_Avg' at 9/8/12 13:00)
2014-12-25 01:00 | 88833 | 12.32 | 2.522 | 0.148 | 0.275 | 0.423 | 0.079 | 0.043674 | 2.563 | 23.93 | 4.504 | Questionable pressure sensor data; Used pressure offset of 0.079 to recalculate 'Stream_m_Avg' -> the offset of 0.275 was measured at the new location of the probe, but we want depth at the original location , which is the metal pole in the stream (calculated 0.079 by subtracting 'Lvl_m_Avg' value at 9/8/12 13:15 from "Stream_m_Avg' at 9/8/12 13:00)
2014-12-25 01:15 | 88834 | 12.33 | 2.52 | 0.148 | 0.275 | 0.423 | 0.079 | 0.043666 | 2.562 | 23.93 | 4.504 | Questionable pressure sensor data; Used pressure offset of 0.079 to recalculate 'Stream_m_Avg' -> the offset of 0.275 was measured at the new location of the probe, but we want depth at the original location , which is the metal pole in the stream (calculated 0.079 by subtracting 'Lvl_m_Avg' value at 9/8/12 13:15 from "Stream_m_Avg' at 9/8/12 13:00)
2014-12-25 01:30 | 88835 | 12.33 | 2.52 | 0.148 | 0.275 | 0.423 | 0.079 | 0.043678 | 2.564 | 23.93 | 4.504 | Questionable pressure sensor data; Used pressure offset of 0.079 to recalculate 'Stream_m_Avg' -> the offset of 0.275 was measured at the new location of the probe, but we want depth at the original location , which is the metal pole in the stream (calculated 0.079 by subtracting 'Lvl_m_Avg' value at 9/8/12 13:15 from "Stream_m_Avg' at 9/8/12 13:00)
2014-12-25 01:45 | 88836 | 12.33 | 2.519 | 0.147 | 0.275 | 0.422 | 0.079 | 0.043671 | 2.564 | 23.93 | 4.504 | Questionable pressure sensor data; Used pressure offset of 0.079 to recalculate 'Stream_m_Avg' -> the offset of 0.275 was measured at the new location of the probe, but we want depth at the original location , which is the metal pole in the stream (calculated 0.079 by subtracting 'Lvl_m_Avg' value at 9/8/12 13:15 from "Stream_m_Avg' at 9/8/12 13:00)
2014-12-25 02:00 | 88837 | 12.2 | 2.515 | 0.148 | 0.275 | 0.423 | 0.079 | 0.043658 | 2.559 | 23.93 | 4.504 | Questionable pressure sensor data; Used pressure offset of 0.079 to recalculate 'Stream_m_Avg' -> the offset of 0.275 was measured at the new location of the probe, but we want depth at the original location , which is the metal pole in the stream (calculated 0.079 by subtracting 'Lvl_m_Avg' value at 9/8/12 13:15 from "Stream_m_Avg' at 9/8/12 13:00)
2014-12-25 02:15 | 88838 | 12.33 | 2.51 | 0.147 | 0.275 | 0.422 | 0.079 | 0.043655 | 2.551 | 23.93 | 4.504 | Questionable pressure sensor data; Used pressure offset of 0.079 to recalculate 'Stream_m_Avg' -> the offset of 0.275 was measured at the new location of the probe, but we want depth at the original location , which is the metal pole in the stream (calculated 0.079 by subtracting 'Lvl_m_Avg' value at 9/8/12 13:15 from "Stream_m_Avg' at 9/8/12 13:00)
2014-12-25 02:30 | 88839 | 12.33 | 2.504 | 0.146 | 0.275 | 0.421 | 0.079 | 0.043636 | 2.544 | 23.93 | 4.504 | Questionable pressure sensor data; Used pressure offset of 0.079 to recalculate 'Stream_m_Avg' -> the offset of 0.275 was measured at the new location of the probe, but we want depth at the original location , which is the metal pole in the stream (calculated 0.079 by subtracting 'Lvl_m_Avg' value at 9/8/12 13:15 from "Stream_m_Avg' at 9/8/12 13:00)
2014-12-25 02:45 | 88840 | 12.31 | 2.499 | 0.146 | 0.275 | 0.421 | 0.079 | 0.043617 | 2.541 | 23.93 | 4.504 | Questionable pressure sensor data; Used pressure offset of 0.079 to recalculate 'Stream_m_Avg' -> the offset of 0.275 was measured at the new location of the probe, but we want depth at the original location , which is the metal pole in the stream (calculated 0.079 by subtracting 'Lvl_m_Avg' value at 9/8/12 13:15 from "Stream_m_Avg' at 9/8/12 13:00)
2014-12-25 03:00 | 88841 | 12.32 | 2.496 | 0.147 | 0.275 | 0.422 | 0.079 | 0.043616 | 2.535 | 23.93 | 4.504 | Questionable pressure sensor data; Used pressure offset of 0.079 to recalculate 'Stream_m_Avg' -> the offset of 0.275 was measured at the new location of the probe, but we want depth at the original location , which is the metal pole in the stream (calculated 0.079 by subtracting 'Lvl_m_Avg' value at 9/8/12 13:15 from "Stream_m_Avg' at 9/8/12 13:00)
2014-12-25 03:15 | 88842 | 12.33 | 2.495 | 0.147 | 0.275 | 0.422 | 0.079 | 0.043619 | 2.543 | 23.93 | 4.504 | Questionable pressure sensor data; Used pressure offset of 0.079 to recalculate 'Stream_m_Avg' -> the offset of 0.275 was measured at the new location of the probe, but we want depth at the original location , which is the metal pole in the stream (calculated 0.079 by subtracting 'Lvl_m_Avg' value at 9/8/12 13:15 from "Stream_m_Avg' at 9/8/12 13:00)
2014-12-25 03:30 | 88843 | 12.31 | 2.496 | 0.147 | 0.275 | 0.422 | 0.079 | 0.043644 | 2.539 | 23.9 | 4.502 | Questionable pressure sensor data; Used pressure offset of 0.079 to recalculate 'Stream_m_Avg' -> the offset of 0.275 was measured at the new location of the probe, but we want depth at the original location , which is the metal pole in the stream (calculated 0.079 by subtracting 'Lvl_m_Avg' value at 9/8/12 13:15 from "Stream_m_Avg' at 9/8/12 13:00)
2014-12-25 03:45 | 88844 | 12.33 | 2.501 | 0.147 | 0.275 | 0.422 | 0.079 | 0.043661 | 2.548 | 23.86 | 4.491 | Questionable pressure sensor data; Used pressure offset of 0.079 to recalculate 'Stream_m_Avg' -> the offset of 0.275 was measured at the new location of the probe, but we want depth at the original location , which is the metal pole in the stream (calculated 0.079 by subtracting 'Lvl_m_Avg' value at 9/8/12 13:15 from "Stream_m_Avg' at 9/8/12 13:00)
2014-12-25 04:00 | 88845 | 12.33 | 2.512 | 0.146 | 0.275 | 0.421 | 0.079 | 0.043695 | 2.563 | 23.86 | 4.493 | Questionable pressure sensor data; Used pressure offset of 0.079 to recalculate 'Stream_m_Avg' -> the offset of 0.275 was measured at the new location of the probe, but we want depth at the original location , which is the metal pole in the stream (calculated 0.079 by subtracting 'Lvl_m_Avg' value at 9/8/12 13:15 from "Stream_m_Avg' at 9/8/12 13:00)
2014-12-25 04:15 | 88846 | 12.32 | 2.527 | 0.147 | 0.275 | 0.422 | 0.079 | 0.043739 | 2.58 | 23.86 | 4.494 | Questionable pressure sensor data; Used pressure offset of 0.079 to recalculate 'Stream_m_Avg' -> the offset of 0.275 was measured at the new location of the probe, but we want depth at the original location , which is the metal pole in the stream (calculated 0.079 by subtracting 'Lvl_m_Avg' value at 9/8/12 13:15 from "Stream_m_Avg' at 9/8/12 13:00)
2014-12-25 04:30 | 88847 | 12.33 | 2.542 | 0.147 | 0.275 | 0.422 | 0.079 | 0.043781 | 2.597 | 23.86 | 4.491 | Questionable pressure sensor data; Used pressure offset of 0.079 to recalculate 'Stream_m_Avg' -> the offset of 0.275 was measured at the new location of the probe, but we want depth at the original location , which is the metal pole in the stream (calculated 0.079 by subtracting 'Lvl_m_Avg' value at 9/8/12 13:15 from "Stream_m_Avg' at 9/8/12 13:00)
2014-12-25 04:45 | 88848 | 12.33 | 2.559 | 0.146 | 0.275 | 0.421 | 0.079 | 0.043824 | 2.613 | 23.86 | 4.49 | Questionable pressure sensor data; Used pressure offset of 0.079 to recalculate 'Stream_m_Avg' -> the offset of 0.275 was measured at the new location of the probe, but we want depth at the original location , which is the metal pole in the stream (calculated 0.079 by subtracting 'Lvl_m_Avg' value at 9/8/12 13:15 from "Stream_m_Avg' at 9/8/12 13:00)
2014-12-25 05:00 | 88849 | 12.33 | 2.575 | 0.145 | 0.275 | 0.42 | 0.079 | 0.043859 | 2.631 | 23.8 | 4.483 | Questionable pressure sensor data; Used pressure offset of 0.079 to recalculate 'Stream_m_Avg' -> the offset of 0.275 was measured at the new location of the probe, but we want depth at the original location , which is the metal pole in the stream (calculated 0.079 by subtracting 'Lvl_m_Avg' value at 9/8/12 13:15 from "Stream_m_Avg' at 9/8/12 13:00)
2014-12-25 05:15 | 88850 | 12.31 | 2.589 | 0.144 | 0.275 | 0.419 | 0.08 | 0.043969 | 2.647 | 23.79 | 4.478 | Questionable pressure sensor data; Used pressure offset of 0.079 to recalculate 'Stream_m_Avg' -> the offset of 0.275 was measured at the new location of the probe, but we want depth at the original location , which is the metal pole in the stream (calculated 0.079 by subtracting 'Lvl_m_Avg' value at 9/8/12 13:15 from "Stream_m_Avg' at 9/8/12 13:00)
2014-12-25 05:30 | 88851 | 12.32 | 2.602 | 0.145 | 0.275 | 0.42 | 0.08 | 0.044138 | 2.661 | 23.79 | 4.478 | Questionable pressure sensor data; Used pressure offset of 0.079 to recalculate 'Stream_m_Avg' -> the offset of 0.275 was measured at the new location of the probe, but we want depth at the original location , which is the metal pole in the stream (calculated 0.079 by subtracting 'Lvl_m_Avg' value at 9/8/12 13:15 from "Stream_m_Avg' at 9/8/12 13:00)
2014-12-25 05:45 | 88852 | 12.33 | 2.615 | 0.146 | 0.275 | 0.421 | 0.08 | 0.044062 | 2.67 | 23.83 | 4.479 | Questionable pressure sensor data; Used pressure offset of 0.079 to recalculate 'Stream_m_Avg' -> the offset of 0.275 was measured at the new location of the probe, but we want depth at the original location , which is the metal pole in the stream (calculated 0.079 by subtracting 'Lvl_m_Avg' value at 9/8/12 13:15 from "Stream_m_Avg' at 9/8/12 13:00)
2014-12-25 06:00 | 88853 | 12.33 | 2.627 | 0.147 | 0.275 | 0.422 | 0.079 | 0.043995 | 2.68 | 23.86 | 4.485 | Questionable pressure sensor data; Used pressure offset of 0.079 to recalculate 'Stream_m_Avg' -> the offset of 0.275 was measured at the new location of the probe, but we want depth at the original location , which is the metal pole in the stream (calculated 0.079 by subtracting 'Lvl_m_Avg' value at 9/8/12 13:15 from "Stream_m_Avg' at 9/8/12 13:00)
2014-12-25 06:15 | 88854 | 12.33 | 2.637 | 0.147 | 0.275 | 0.422 | 0.079 | 0.043978 | 2.693 | 23.86 | 4.491 | Questionable pressure sensor data; Used pressure offset of 0.079 to recalculate 'Stream_m_Avg' -> the offset of 0.275 was measured at the new location of the probe, but we want depth at the original location , which is the metal pole in the stream (calculated 0.079 by subtracting 'Lvl_m_Avg' value at 9/8/12 13:15 from "Stream_m_Avg' at 9/8/12 13:00)
2014-12-25 06:30 | 88855 | 12.33 | 2.644 | 0.145 | 0.275 | 0.42 | 0.08 | 0.044227 | 2.694 | 23.86 | 4.491 | Questionable pressure sensor data; Used pressure offset of 0.079 to recalculate 'Stream_m_Avg' -> the offset of 0.275 was measured at the new location of the probe, but we want depth at the original location , which is the metal pole in the stream (calculated 0.079 by subtracting 'Lvl_m_Avg' value at 9/8/12 13:15 from "Stream_m_Avg' at 9/8/12 13:00)
2014-12-25 06:45 | 88856 | 12.33 | 2.649 | 0.145 | 0.275 | 0.42 | 0.08 | 0.044084 | 2.697 | 23.86 | 4.491 | Questionable pressure sensor data; Used pressure offset of 0.079 to recalculate 'Stream_m_Avg' -> the offset of 0.275 was measured at the new location of the probe, but we want depth at the original location , which is the metal pole in the stream (calculated 0.079 by subtracting 'Lvl_m_Avg' value at 9/8/12 13:15 from "Stream_m_Avg' at 9/8/12 13:00)
2014-12-25 07:00 | 88857 | 12.31 | 2.649 | 0.146 | 0.275 | 0.421 | 0.079 | 0.044013 | 2.692 | 23.86 | 4.491 | Questionable pressure sensor data; Used pressure offset of 0.079 to recalculate 'Stream_m_Avg' -> the offset of 0.275 was measured at the new location of the probe, but we want depth at the original location , which is the metal pole in the stream (calculated 0.079 by subtracting 'Lvl_m_Avg' value at 9/8/12 13:15 from "Stream_m_Avg' at 9/8/12 13:00)
2014-12-25 07:15 | 88858 | 12.31 | 2.648 | 0.147 | 0.275 | 0.422 | 0.079 | 0.044021 | 2.693 | 23.86 | 4.491 | Questionable pressure sensor data; Used pressure offset of 0.079 to recalculate 'Stream_m_Avg' -> the offset of 0.275 was measured at the new location of the probe, but we want depth at the original location , which is the metal pole in the stream (calculated 0.079 by subtracting 'Lvl_m_Avg' value at 9/8/12 13:15 from "Stream_m_Avg' at 9/8/12 13:00)
2014-12-25 07:30 | 88859 | 12.32 | 2.649 | 0.148 | 0.275 | 0.423 | 0.08 | 0.044046 | 2.694 | 23.93 | 4.493 | Questionable pressure sensor data; Used pressure offset of 0.079 to recalculate 'Stream_m_Avg' -> the offset of 0.275 was measured at the new location of the probe, but we want depth at the original location , which is the metal pole in the stream (calculated 0.079 by subtracting 'Lvl_m_Avg' value at 9/8/12 13:15 from "Stream_m_Avg' at 9/8/12 13:00)
2014-12-25 07:45 | 88860 | 12.32 | 2.652 | 0.149 | 0.275 | 0.424 | 0.08 | 0.044053 | 2.703 | 23.93 | 4.501 | Questionable pressure sensor data; Used pressure offset of 0.079 to recalculate 'Stream_m_Avg' -> the offset of 0.275 was measured at the new location of the probe, but we want depth at the original location , which is the metal pole in the stream (calculated 0.079 by subtracting 'Lvl_m_Avg' value at 9/8/12 13:15 from "Stream_m_Avg' at 9/8/12 13:00)
2014-12-25 08:00 | 88861 | 12.32 | 2.655 | 0.149 | 0.275 | 0.424 | 0.08 | 0.044057 | 2.701 | 23.93 | 4.502 | Questionable pressure sensor data; Used pressure offset of 0.079 to recalculate 'Stream_m_Avg' -> the offset of 0.275 was measured at the new location of the probe, but we want depth at the original location , which is the metal pole in the stream (calculated 0.079 by subtracting 'Lvl_m_Avg' value at 9/8/12 13:15 from "Stream_m_Avg' at 9/8/12 13:00)
2014-12-25 08:15 | 88862 | 12.32 | 2.656 | 0.149 | 0.275 | 0.424 | 0.08 | 0.044241 | 2.703 | 23.86 | 4.495 | Questionable pressure sensor data; Used pressure offset of 0.079 to recalculate 'Stream_m_Avg' -> the offset of 0.275 was measured at the new location of the probe, but we want depth at the original location , which is the metal pole in the stream (calculated 0.079 by subtracting 'Lvl_m_Avg' value at 9/8/12 13:15 from "Stream_m_Avg' at 9/8/12 13:00)
2014-12-25 08:30 | 88863 | 12.32 | 2.653 | 0.15 | 0.275 | 0.425 | 0.08 | 0.044171 | 2.695 | 23.9 | 4.499 | Questionable pressure sensor data; Used pressure offset of 0.079 to recalculate 'Stream_m_Avg' -> the offset of 0.275 was measured at the new location of the probe, but we want depth at the original location , which is the metal pole in the stream (calculated 0.079 by subtracting 'Lvl_m_Avg' value at 9/8/12 13:15 from "Stream_m_Avg' at 9/8/12 13:00)
2014-12-25 08:45 | 88864 | 12.32 | 2.649 | 0.15 | 0.275 | 0.425 | 0.08 | 0.044047 | 2.692 | 23.93 | 4.503 | Questionable pressure sensor data; Used pressure offset of 0.079 to recalculate 'Stream_m_Avg' -> the offset of 0.275 was measured at the new location of the probe, but we want depth at the original location , which is the metal pole in the stream (calculated 0.079 by subtracting 'Lvl_m_Avg' value at 9/8/12 13:15 from "Stream_m_Avg' at 9/8/12 13:00)
2014-12-25 09:00 | 88865 | 12.32 | 2.643 | 0.15 | 0.275 | 0.425 | 0.079 | 0.043953 | 2.689 | 23.93 | 4.504 | Questionable pressure sensor data; Used pressure offset of 0.079 to recalculate 'Stream_m_Avg' -> the offset of 0.275 was measured at the new location of the probe, but we want depth at the original location , which is the metal pole in the stream (calculated 0.079 by subtracting 'Lvl_m_Avg' value at 9/8/12 13:15 from "Stream_m_Avg' at 9/8/12 13:00)
2014-12-25 09:15 | 88866 | 12.31 | 2.64 | 0.15 | 0.275 | 0.425 | 0.079 | 0.04393 | 2.682 | 23.93 | 4.504 | Questionable pressure sensor data; Used pressure offset of 0.079 to recalculate 'Stream_m_Avg' -> the offset of 0.275 was measured at the new location of the probe, but we want depth at the original location , which is the metal pole in the stream (calculated 0.079 by subtracting 'Lvl_m_Avg' value at 9/8/12 13:15 from "Stream_m_Avg' at 9/8/12 13:00)
2014-12-25 09:30 | 88867 | 12.33 | 2.64 | 0.15 | 0.275 | 0.425 | 0.079 | 0.043898 | 2.688 | 23.96 | 4.51 | Questionable pressure sensor data; Used pressure offset of 0.079 to recalculate 'Stream_m_Avg' -> the offset of 0.275 was measured at the new location of the probe, but we want depth at the original location , which is the metal pole in the stream (calculated 0.079 by subtracting 'Lvl_m_Avg' value at 9/8/12 13:15 from "Stream_m_Avg' at 9/8/12 13:00)
2014-12-25 09:45 | 88868 | 12.32 | 2.645 | 0.148 | 0.275 | 0.423 | 0.079 | 0.043889 | 2.69 | 24 | 4.508 | Questionable pressure sensor data; Used pressure offset of 0.079 to recalculate 'Stream_m_Avg' -> the offset of 0.275 was measured at the new location of the probe, but we want depth at the original location , which is the metal pole in the stream (calculated 0.079 by subtracting 'Lvl_m_Avg' value at 9/8/12 13:15 from "Stream_m_Avg' at 9/8/12 13:00)
2014-12-25 10:00 | 88869 | 12.32 | 2.651 | 0.145 | 0.275 | 0.42 | 0.079 | 0.043859 | 2.702 | 24 | 4.516 | Questionable pressure sensor data; Used pressure offset of 0.079 to recalculate 'Stream_m_Avg' -> the offset of 0.275 was measured at the new location of the probe, but we want depth at the original location , which is the metal pole in the stream (calculated 0.079 by subtracting 'Lvl_m_Avg' value at 9/8/12 13:15 from "Stream_m_Avg' at 9/8/12 13:00)
2014-12-25 10:15 | 88870 | 12.33 | 2.661 | 0.141 | 0.275 | 0.416 | 0.079 | 0.043854 | 2.717 | 24 | 4.516 | Questionable pressure sensor data; Used pressure offset of 0.079 to recalculate 'Stream_m_Avg' -> the offset of 0.275 was measured at the new location of the probe, but we want depth at the original location , which is the metal pole in the stream (calculated 0.079 by subtracting 'Lvl_m_Avg' value at 9/8/12 13:15 from "Stream_m_Avg' at 9/8/12 13:00)
2014-12-25 10:30 | 88871 | 12.33 | 2.674 | 0.139 | 0.275 | 0.414 | 0.079 | 0.043854 | 2.733 | 24 | 4.516 | Questionable pressure sensor data; Used pressure offset of 0.079 to recalculate 'Stream_m_Avg' -> the offset of 0.275 was measured at the new location of the probe, but we want depth at the original location , which is the metal pole in the stream (calculated 0.079 by subtracting 'Lvl_m_Avg' value at 9/8/12 13:15 from "Stream_m_Avg' at 9/8/12 13:00)
2014-12-25 10:45 | 88872 | 12.34 | 2.689 | 0.138 | 0.275 | 0.413 | 0.079 | 0.043854 | 2.75 | 24 | 4.516 | Questionable pressure sensor data; Used pressure offset of 0.079 to recalculate 'Stream_m_Avg' -> the offset of 0.275 was measured at the new location of the probe, but we want depth at the original location , which is the metal pole in the stream (calculated 0.079 by subtracting 'Lvl_m_Avg' value at 9/8/12 13:15 from "Stream_m_Avg' at 9/8/12 13:00)
2014-12-25 11:00 | 88873 | 12.35 | 2.704 | 0.134 | 0.275 | 0.409 | 0.079 | 0.043855 | 2.767 | 24.06 | 4.523 | Questionable pressure sensor data; Used pressure offset of 0.079 to recalculate 'Stream_m_Avg' -> the offset of 0.275 was measured at the new location of the probe, but we want depth at the original location , which is the metal pole in the stream (calculated 0.079 by subtracting 'Lvl_m_Avg' value at 9/8/12 13:15 from "Stream_m_Avg' at 9/8/12 13:00)
2014-12-25 11:15 | 88874 | 12.36 | 2.724 | 0.129 | 0.275 | 0.404 | 0.079 | 0.043869 | 2.794 | 24.06 | 4.527 | Questionable pressure sensor data; Used pressure offset of 0.079 to recalculate 'Stream_m_Avg' -> the offset of 0.275 was measured at the new location of the probe, but we want depth at the original location , which is the metal pole in the stream (calculated 0.079 by subtracting 'Lvl_m_Avg' value at 9/8/12 13:15 from "Stream_m_Avg' at 9/8/12 13:00)
2014-12-25 11:30 | 88875 | 12.37 | 2.75 | 0.126 | 0.275 | 0.401 | 0.079 | 0.043893 | 2.815 | 24.06 | 4.528 | Questionable pressure sensor data; Used pressure offset of 0.079 to recalculate 'Stream_m_Avg' -> the offset of 0.275 was measured at the new location of the probe, but we want depth at the original location , which is the metal pole in the stream (calculated 0.079 by subtracting 'Lvl_m_Avg' value at 9/8/12 13:15 from "Stream_m_Avg' at 9/8/12 13:00)
2014-12-25 11:45 | 88876 | 12.35 | 2.777 | 0.124 | 0.275 | 0.399 | 0.079 | 0.043925 | 2.852 | 24.06 | 4.528 | Questionable pressure sensor data; Used pressure offset of 0.079 to recalculate 'Stream_m_Avg' -> the offset of 0.275 was measured at the new location of the probe, but we want depth at the original location , which is the metal pole in the stream (calculated 0.079 by subtracting 'Lvl_m_Avg' value at 9/8/12 13:15 from "Stream_m_Avg' at 9/8/12 13:00)
2014-12-25 12:00 | 88877 | 12.39 | 2.808 | 0.12 | 0.275 | 0.395 | 0.079 | 0.043958 | 2.882 | 24.06 | 4.528 | Questionable pressure sensor data; Used pressure offset of 0.079 to recalculate 'Stream_m_Avg' -> the offset of 0.275 was measured at the new location of the probe, but we want depth at the original location , which is the metal pole in the stream (calculated 0.079 by subtracting 'Lvl_m_Avg' value at 9/8/12 13:15 from "Stream_m_Avg' at 9/8/12 13:00)
2014-12-25 12:15 | 88878 | 12.4 | 2.837 | 0.119 | 0.275 | 0.394 | 0.079 | 0.043993 | 2.91 | 24.06 | 4.528 | Questionable pressure sensor data; Used pressure offset of 0.079 to recalculate 'Stream_m_Avg' -> the offset of 0.275 was measured at the new location of the probe, but we want depth at the original location , which is the metal pole in the stream (calculated 0.079 by subtracting 'Lvl_m_Avg' value at 9/8/12 13:15 from "Stream_m_Avg' at 9/8/12 13:00)
2014-12-25 12:30 | 88879 | 12.4 | 2.86 | 0.116 | 0.275 | 0.391 | 0.079 | 0.044023 | 2.932 | 24.06 | 4.528 | Questionable pressure sensor data; Used pressure offset of 0.079 to recalculate 'Stream_m_Avg' -> the offset of 0.275 was measured at the new location of the probe, but we want depth at the original location , which is the metal pole in the stream (calculated 0.079 by subtracting 'Lvl_m_Avg' value at 9/8/12 13:15 from "Stream_m_Avg' at 9/8/12 13:00)
2014-12-25 12:45 | 88880 | 12.42 | 2.881 | 0.116 | 0.275 | 0.391 | 0.079 | 0.044052 | 2.95 | 24.06 | 4.528 | Questionable pressure sensor data; Used pressure offset of 0.079 to recalculate 'Stream_m_Avg' -> the offset of 0.275 was measured at the new location of the probe, but we want depth at the original location , which is the metal pole in the stream (calculated 0.079 by subtracting 'Lvl_m_Avg' value at 9/8/12 13:15 from "Stream_m_Avg' at 9/8/12 13:00)
2014-12-25 13:00 | 88881 | 12.43 | 2.896 | 0.119 | 0.275 | 0.394 | 0.079 | 0.044094 | 2.961 | 24.06 | 4.528 | Questionable pressure sensor data; Used pressure offset of 0.079 to recalculate 'Stream_m_Avg' -> the offset of 0.275 was measured at the new location of the probe, but we want depth at the original location , which is the metal pole in the stream (calculated 0.079 by subtracting 'Lvl_m_Avg' value at 9/8/12 13:15 from "Stream_m_Avg' at 9/8/12 13:00)
2014-12-25 13:15 | 88882 | 12.43 | 2.905 | 0.12 | 0.275 | 0.395 | 0.079 | 0.044101 | 2.967 | 24.06 | 4.528 | Questionable pressure sensor data; Used pressure offset of 0.079 to recalculate 'Stream_m_Avg' -> the offset of 0.275 was measured at the new location of the probe, but we want depth at the original location , which is the metal pole in the stream (calculated 0.079 by subtracting 'Lvl_m_Avg' value at 9/8/12 13:15 from "Stream_m_Avg' at 9/8/12 13:00)
2014-12-25 13:30 | 88883 | 12.44 | 2.912 | 0.12 | 0.275 | 0.395 | 0.079 | 0.044118 | 2.969 | 24.06 | 4.528 | Questionable pressure sensor data; Used pressure offset of 0.079 to recalculate 'Stream_m_Avg' -> the offset of 0.275 was measured at the new location of the probe, but we want depth at the original location , which is the metal pole in the stream (calculated 0.079 by subtracting 'Lvl_m_Avg' value at 9/8/12 13:15 from "Stream_m_Avg' at 9/8/12 13:00)
2014-12-25 13:45 | 88884 | 12.42 | 2.918 | 0.122 | 0.275 | 0.397 | 0.079 | 0.044139 | 2.97 | 24.03 | 4.527 | Questionable pressure sensor data; Used pressure offset of 0.079 to recalculate 'Stream_m_Avg' -> the offset of 0.275 was measured at the new location of the probe, but we want depth at the original location , which is the metal pole in the stream (calculated 0.079 by subtracting 'Lvl_m_Avg' value at 9/8/12 13:15 from "Stream_m_Avg' at 9/8/12 13:00)
2014-12-25 14:00 | 88885 | 12.42 | 2.93 | 0.122 | 0.275 | 0.397 | 0.079 | 0.04417 | 2.99 | 23.99 | 4.516 | Questionable pressure sensor data; Used pressure offset of 0.079 to recalculate 'Stream_m_Avg' -> the offset of 0.275 was measured at the new location of the probe, but we want depth at the original location , which is the metal pole in the stream (calculated 0.079 by subtracting 'Lvl_m_Avg' value at 9/8/12 13:15 from "Stream_m_Avg' at 9/8/12 13:00)
2014-12-25 14:15 | 88886 | 12.42 | 2.953 | 0.121 | 0.275 | 0.396 | 0.079 | 0.044211 | 3.019 | 23.99 | 4.515 | Questionable pressure sensor data; Used pressure offset of 0.079 to recalculate 'Stream_m_Avg' -> the offset of 0.275 was measured at the new location of the probe, but we want depth at the original location , which is the metal pole in the stream (calculated 0.079 by subtracting 'Lvl_m_Avg' value at 9/8/12 13:15 from "Stream_m_Avg' at 9/8/12 13:00)
2014-12-25 14:30 | 88887 | 12.4 | 2.976 | 0.122 | 0.275 | 0.397 | 0.079 | 0.044273 | 3.046 | 23.93 | 4.511 | Questionable pressure sensor data; Used pressure offset of 0.079 to recalculate 'Stream_m_Avg' -> the offset of 0.275 was measured at the new location of the probe, but we want depth at the original location , which is the metal pole in the stream (calculated 0.079 by subtracting 'Lvl_m_Avg' value at 9/8/12 13:15 from "Stream_m_Avg' at 9/8/12 13:00)
2014-12-25 14:45 | 88888 | 12.42 | 2.993 | 0.124 | 0.275 | 0.399 | 0.079 | 0.044302 | 3.057 | 23.93 | 4.503 | Questionable pressure sensor data; Used pressure offset of 0.079 to recalculate 'Stream_m_Avg' -> the offset of 0.275 was measured at the new location of the probe, but we want depth at the original location , which is the metal pole in the stream (calculated 0.079 by subtracting 'Lvl_m_Avg' value at 9/8/12 13:15 from "Stream_m_Avg' at 9/8/12 13:00)
2014-12-25 15:00 | 88889 | 12.42 | 3.007 | 0.126 | 0.275 | 0.401 | 0.079 | 0.044344 | 3.071 | 23.86 | 4.498 | Questionable pressure sensor data; Used pressure offset of 0.079 to recalculate 'Stream_m_Avg' -> the offset of 0.275 was measured at the new location of the probe, but we want depth at the original location , which is the metal pole in the stream (calculated 0.079 by subtracting 'Lvl_m_Avg' value at 9/8/12 13:15 from "Stream_m_Avg' at 9/8/12 13:00)
2014-12-25 15:15 | 88890 | 12.41 | 3.021 | 0.129 | 0.275 | 0.404 | 0.079 | 0.044388 | 3.087 | 23.86 | 4.491 | Questionable pressure sensor data; Used pressure offset of 0.079 to recalculate 'Stream_m_Avg' -> the offset of 0.275 was measured at the new location of the probe, but we want depth at the original location , which is the metal pole in the stream (calculated 0.079 by subtracting 'Lvl_m_Avg' value at 9/8/12 13:15 from "Stream_m_Avg' at 9/8/12 13:00)
2014-12-25 15:30 | 88891 | 12.4 | 3.031 | 0.133 | 0.275 | 0.408 | 0.079 | 0.044418 | 3.089 | 23.86 | 4.49 | Questionable pressure sensor data; Used pressure offset of 0.079 to recalculate 'Stream_m_Avg' -> the offset of 0.275 was measured at the new location of the probe, but we want depth at the original location , which is the metal pole in the stream (calculated 0.079 by subtracting 'Lvl_m_Avg' value at 9/8/12 13:15 from "Stream_m_Avg' at 9/8/12 13:00)
2014-12-25 15:45 | 88892 | 12.38 | 3.033 | 0.137 | 0.275 | 0.412 | 0.079 | 0.04441 | 3.087 | 23.79 | 4.487 | Questionable pressure sensor data; Used pressure offset of 0.079 to recalculate 'Stream_m_Avg' -> the offset of 0.275 was measured at the new location of the probe, but we want depth at the original location , which is the metal pole in the stream (calculated 0.079 by subtracting 'Lvl_m_Avg' value at 9/8/12 13:15 from "Stream_m_Avg' at 9/8/12 13:00)
2014-12-25 16:00 | 88893 | 12.38 | 3.025 | 0.141 | 0.275 | 0.416 | 0.079 | 0.044447 | 3.068 | 23.79 | 4.478 | Questionable pressure sensor data; Used pressure offset of 0.079 to recalculate 'Stream_m_Avg' -> the offset of 0.275 was measured at the new location of the probe, but we want depth at the original location , which is the metal pole in the stream (calculated 0.079 by subtracting 'Lvl_m_Avg' value at 9/8/12 13:15 from "Stream_m_Avg' at 9/8/12 13:00)
2014-12-25 16:15 | 88894 | 12.34 | 3.014 | 0.146 | 0.275 | 0.421 | 0.079 | 0.044451 | 3.057 | 23.79 | 4.477 | Questionable pressure sensor data; Used pressure offset of 0.079 to recalculate 'Stream_m_Avg' -> the offset of 0.275 was measured at the new location of the probe, but we want depth at the original location , which is the metal pole in the stream (calculated 0.079 by subtracting 'Lvl_m_Avg' value at 9/8/12 13:15 from "Stream_m_Avg' at 9/8/12 13:00)
2014-12-25 16:30 | 88895 | 12.34 | 2.996 | 0.15 | 0.275 | 0.425 | 0.079 | 0.044436 | 3.03 | 23.72 | 4.467 | Questionable pressure sensor data; Used pressure offset of 0.079 to recalculate 'Stream_m_Avg' -> the offset of 0.275 was measured at the new location of the probe, but we want depth at the original location , which is the metal pole in the stream (calculated 0.079 by subtracting 'Lvl_m_Avg' value at 9/8/12 13:15 from "Stream_m_Avg' at 9/8/12 13:00)
2014-12-25 16:45 | 88896 | 12.34 | 2.967 | 0.155 | 0.275 | 0.43 | 0.079 | 0.044405 | 2.986 | 23.72 | 4.465 | Questionable pressure sensor data; Used pressure offset of 0.079 to recalculate 'Stream_m_Avg' -> the offset of 0.275 was measured at the new location of the probe, but we want depth at the original location , which is the metal pole in the stream (calculated 0.079 by subtracting 'Lvl_m_Avg' value at 9/8/12 13:15 from "Stream_m_Avg' at 9/8/12 13:00)
2014-12-25 17:00 | 88897 | 12.34 | 2.937 | 0.159 | 0.275 | 0.434 | 0.079 | 0.044376 | 2.961 | 23.65 | 4.455 | Questionable pressure sensor data; Used pressure offset of 0.079 to recalculate 'Stream_m_Avg' -> the offset of 0.275 was measured at the new location of the probe, but we want depth at the original location , which is the metal pole in the stream (calculated 0.079 by subtracting 'Lvl_m_Avg' value at 9/8/12 13:15 from "Stream_m_Avg' at 9/8/12 13:00)
2014-12-25 17:15 | 88898 | 12.33 | 2.91 | 0.161 | 0.275 | 0.436 | 0.079 | 0.044401 | 2.938 | 23.66 | 4.452 | Questionable pressure sensor data; Used pressure offset of 0.079 to recalculate 'Stream_m_Avg' -> the offset of 0.275 was measured at the new location of the probe, but we want depth at the original location , which is the metal pole in the stream (calculated 0.079 by subtracting 'Lvl_m_Avg' value at 9/8/12 13:15 from "Stream_m_Avg' at 9/8/12 13:00)
2014-12-25 17:30 | 88899 | 12.33 | 2.88 | 0.164 | 0.275 | 0.439 | 0.08 | 0.044379 | 2.898 | 23.62 | 4.452 | Questionable pressure sensor data; Used pressure offset of 0.079 to recalculate 'Stream_m_Avg' -> the offset of 0.275 was measured at the new location of the probe, but we want depth at the original location , which is the metal pole in the stream (calculated 0.079 by subtracting 'Lvl_m_Avg' value at 9/8/12 13:15 from "Stream_m_Avg' at 9/8/12 13:00)
2014-12-25 17:45 | 88900 | 12.33 | 2.849 | 0.165 | 0.275 | 0.44 | 0.08 | 0.044363 | 2.865 | 23.59 | 4.445 | Questionable pressure sensor data; Used pressure offset of 0.079 to recalculate 'Stream_m_Avg' -> the offset of 0.275 was measured at the new location of the probe, but we want depth at the original location , which is the metal pole in the stream (calculated 0.079 by subtracting 'Lvl_m_Avg' value at 9/8/12 13:15 from "Stream_m_Avg' at 9/8/12 13:00)
2014-12-25 18:00 | 88901 | 12.33 | 2.818 | 0.167 | 0.275 | 0.442 | 0.08 | 0.044324 | 2.834 | 23.59 | 4.44 | Questionable pressure sensor data; Used pressure offset of 0.079 to recalculate 'Stream_m_Avg' -> the offset of 0.275 was measured at the new location of the probe, but we want depth at the original location , which is the metal pole in the stream (calculated 0.079 by subtracting 'Lvl_m_Avg' value at 9/8/12 13:15 from "Stream_m_Avg' at 9/8/12 13:00)
2014-12-25 18:15 | 88902 | 12.33 | 2.788 | 0.17 | 0.275 | 0.445 | 0.08 | 0.044284 | 2.807 | 23.59 | 4.44 | Questionable pressure sensor data; Used pressure offset of 0.079 to recalculate 'Stream_m_Avg' -> the offset of 0.275 was measured at the new location of the probe, but we want depth at the original location , which is the metal pole in the stream (calculated 0.079 by subtracting 'Lvl_m_Avg' value at 9/8/12 13:15 from "Stream_m_Avg' at 9/8/12 13:00)
2014-12-25 18:30 | 88903 | 12.32 | 2.757 | 0.174 | 0.275 | 0.449 | 0.08 | 0.044239 | 2.772 | 23.59 | 4.44 | Questionable pressure sensor data; Used pressure offset of 0.079 to recalculate 'Stream_m_Avg' -> the offset of 0.275 was measured at the new location of the probe, but we want depth at the original location , which is the metal pole in the stream (calculated 0.079 by subtracting 'Lvl_m_Avg' value at 9/8/12 13:15 from "Stream_m_Avg' at 9/8/12 13:00)
2014-12-25 18:45 | 88904 | 12.33 | 2.72 | 0.18 | 0.275 | 0.455 | 0.08 | 0.044193 | 2.725 | 23.59 | 4.44 | Questionable pressure sensor data; Used pressure offset of 0.079 to recalculate 'Stream_m_Avg' -> the offset of 0.275 was measured at the new location of the probe, but we want depth at the original location , which is the metal pole in the stream (calculated 0.079 by subtracting 'Lvl_m_Avg' value at 9/8/12 13:15 from "Stream_m_Avg' at 9/8/12 13:00)
2014-12-25 19:00 | 88905 | 12.31 | 2.678 | 0.179 | 0.275 | 0.454 | 0.08 | 0.04409 | 2.683 | 23.6 | 4.441 | Questionable pressure sensor data; Used pressure offset of 0.079 to recalculate 'Stream_m_Avg' -> the offset of 0.275 was measured at the new location of the probe, but we want depth at the original location , which is the metal pole in the stream (calculated 0.079 by subtracting 'Lvl_m_Avg' value at 9/8/12 13:15 from "Stream_m_Avg' at 9/8/12 13:00)
2014-12-25 19:15 | 88906 | 12.32 | 2.636 | 0.177 | 0.275 | 0.452 | 0.08 | 0.044061 | 2.633 | 23.6 | 4.441 | Questionable pressure sensor data; Used pressure offset of 0.079 to recalculate 'Stream_m_Avg' -> the offset of 0.275 was measured at the new location of the probe, but we want depth at the original location , which is the metal pole in the stream (calculated 0.079 by subtracting 'Lvl_m_Avg' value at 9/8/12 13:15 from "Stream_m_Avg' at 9/8/12 13:00)
2014-12-25 19:30 | 88907 | 12.31 | 2.602 | 0.174 | 0.275 | 0.449 | 0.08 | 0.044024 | 2.611 | 23.6 | 4.441 | Questionable pressure sensor data; Used pressure offset of 0.079 to recalculate 'Stream_m_Avg' -> the offset of 0.275 was measured at the new location of the probe, but we want depth at the original location , which is the metal pole in the stream (calculated 0.079 by subtracting 'Lvl_m_Avg' value at 9/8/12 13:15 from "Stream_m_Avg' at 9/8/12 13:00)
2014-12-25 19:45 | 88908 | 12.31 | 2.575 | 0.171 | 0.275 | 0.446 | 0.08 | 0.044012 | 2.592 | 23.6 | 4.441 | Questionable pressure sensor data; Used pressure offset of 0.079 to recalculate 'Stream_m_Avg' -> the offset of 0.275 was measured at the new location of the probe, but we want depth at the original location , which is the metal pole in the stream (calculated 0.079 by subtracting 'Lvl_m_Avg' value at 9/8/12 13:15 from "Stream_m_Avg' at 9/8/12 13:00)
2014-12-25 20:00 | 88909 | 12.31 | 2.555 | 0.169 | 0.275 | 0.444 | 0.08 | 0.043988 | 2.573 | 23.6 | 4.441 | Questionable pressure sensor data; Used pressure offset of 0.079 to recalculate 'Stream_m_Avg' -> the offset of 0.275 was measured at the new location of the probe, but we want depth at the original location , which is the metal pole in the stream (calculated 0.079 by subtracting 'Lvl_m_Avg' value at 9/8/12 13:15 from "Stream_m_Avg' at 9/8/12 13:00)
2014-12-25 20:15 | 88910 | 12.31 | 2.538 | 0.168 | 0.275 | 0.443 | 0.08 | 0.043952 | 2.561 | 23.6 | 4.441 | Questionable pressure sensor data; Used pressure offset of 0.079 to recalculate 'Stream_m_Avg' -> the offset of 0.275 was measured at the new location of the probe, but we want depth at the original location , which is the metal pole in the stream (calculated 0.079 by subtracting 'Lvl_m_Avg' value at 9/8/12 13:15 from "Stream_m_Avg' at 9/8/12 13:00)
2014-12-25 20:30 | 88911 | 12.31 | 2.523 | 0.168 | 0.275 | 0.443 | 0.08 | 0.043934 | 2.548 | 23.6 | 4.441 | Questionable pressure sensor data; Used pressure offset of 0.079 to recalculate 'Stream_m_Avg' -> the offset of 0.275 was measured at the new location of the probe, but we want depth at the original location , which is the metal pole in the stream (calculated 0.079 by subtracting 'Lvl_m_Avg' value at 9/8/12 13:15 from "Stream_m_Avg' at 9/8/12 13:00)
2014-12-25 20:45 | 88912 | 12.29 | 2.511 | 0.166 | 0.275 | 0.441 | 0.08 | 0.043933 | 2.536 | 23.6 | 4.441 | Questionable pressure sensor data; Used pressure offset of 0.079 to recalculate 'Stream_m_Avg' -> the offset of 0.275 was measured at the new location of the probe, but we want depth at the original location , which is the metal pole in the stream (calculated 0.079 by subtracting 'Lvl_m_Avg' value at 9/8/12 13:15 from "Stream_m_Avg' at 9/8/12 13:00)
2014-12-25 21:00 | 88913 | 12.3 | 2.499 | 0.164 | 0.275 | 0.439 | 0.08 | 0.043909 | 2.519 | 23.6 | 4.441 | Questionable pressure sensor data; Used pressure offset of 0.079 to recalculate 'Stream_m_Avg' -> the offset of 0.275 was measured at the new location of the probe, but we want depth at the original location , which is the metal pole in the stream (calculated 0.079 by subtracting 'Lvl_m_Avg' value at 9/8/12 13:15 from "Stream_m_Avg' at 9/8/12 13:00)
2014-12-25 21:15 | 88914 | 12.31 | 2.487 | 0.164 | 0.275 | 0.439 | 0.08 | 0.043891 | 2.514 | 23.6 | 4.441 | Questionable pressure sensor data; Used pressure offset of 0.079 to recalculate 'Stream_m_Avg' -> the offset of 0.275 was measured at the new location of the probe, but we want depth at the original location , which is the metal pole in the stream (calculated 0.079 by subtracting 'Lvl_m_Avg' value at 9/8/12 13:15 from "Stream_m_Avg' at 9/8/12 13:00)
2014-12-25 21:30 | 88915 | 12.3 | 2.475 | 0.164 | 0.275 | 0.439 | 0.08 | 0.0439 | 2.503 | 23.6 | 4.441 | Questionable pressure sensor data; Used pressure offset of 0.079 to recalculate 'Stream_m_Avg' -> the offset of 0.275 was measured at the new location of the probe, but we want depth at the original location , which is the metal pole in the stream (calculated 0.079 by subtracting 'Lvl_m_Avg' value at 9/8/12 13:15 from "Stream_m_Avg' at 9/8/12 13:00)
2014-12-25 21:45 | 88916 | 12.31 | 2.462 | 0.164 | 0.275 | 0.439 | 0.08 | 0.043894 | 2.486 | 23.6 | 4.441 | Questionable pressure sensor data; Used pressure offset of 0.079 to recalculate 'Stream_m_Avg' -> the offset of 0.275 was measured at the new location of the probe, but we want depth at the original location , which is the metal pole in the stream (calculated 0.079 by subtracting 'Lvl_m_Avg' value at 9/8/12 13:15 from "Stream_m_Avg' at 9/8/12 13:00)
2014-12-25 22:00 | 88917 | 12.3 | 2.449 | 0.163 | 0.275 | 0.438 | 0.08 | 0.043862 | 2.475 | 23.6 | 4.441 | Questionable pressure sensor data; Used pressure offset of 0.079 to recalculate 'Stream_m_Avg' -> the offset of 0.275 was measured at the new location of the probe, but we want depth at the original location , which is the metal pole in the stream (calculated 0.079 by subtracting 'Lvl_m_Avg' value at 9/8/12 13:15 from "Stream_m_Avg' at 9/8/12 13:00)
2014-12-25 22:15 | 88918 | 12.31 | 2.435 | 0.16 | 0.275 | 0.435 | 0.08 | 0.043836 | 2.46 | 23.6 | 4.441 | Questionable pressure sensor data; Used pressure offset of 0.079 to recalculate 'Stream_m_Avg' -> the offset of 0.275 was measured at the new location of the probe, but we want depth at the original location , which is the metal pole in the stream (calculated 0.079 by subtracting 'Lvl_m_Avg' value at 9/8/12 13:15 from "Stream_m_Avg' at 9/8/12 13:00)
2014-12-25 22:30 | 88919 | 12.31 | 2.424 | 0.159 | 0.275 | 0.434 | 0.08 | 0.043844 | 2.447 | 23.6 | 4.441 | Questionable pressure sensor data; Used pressure offset of 0.079 to recalculate 'Stream_m_Avg' -> the offset of 0.275 was measured at the new location of the probe, but we want depth at the original location , which is the metal pole in the stream (calculated 0.079 by subtracting 'Lvl_m_Avg' value at 9/8/12 13:15 from "Stream_m_Avg' at 9/8/12 13:00)
2014-12-25 22:45 | 88920 | 12.31 | 2.412 | 0.158 | 0.275 | 0.433 | 0.08 | 0.043823 | 2.442 | 23.6 | 4.44 | Questionable pressure sensor data; Used pressure offset of 0.079 to recalculate 'Stream_m_Avg' -> the offset of 0.275 was measured at the new location of the probe, but we want depth at the original location , which is the metal pole in the stream (calculated 0.079 by subtracting 'Lvl_m_Avg' value at 9/8/12 13:15 from "Stream_m_Avg' at 9/8/12 13:00)
2014-12-25 23:00 | 88921 | 12.31 | 2.401 | 0.158 | 0.275 | 0.433 | 0.08 | 0.043818 | 2.428 | 23.6 | 4.44 | Questionable pressure sensor data; Used pressure offset of 0.079 to recalculate 'Stream_m_Avg' -> the offset of 0.275 was measured at the new location of the probe, but we want depth at the original location , which is the metal pole in the stream (calculated 0.079 by subtracting 'Lvl_m_Avg' value at 9/8/12 13:15 from "Stream_m_Avg' at 9/8/12 13:00)
2014-12-25 23:15 | 88922 | 12.29 | 2.389 | 0.157 | 0.275 | 0.432 | 0.08 | 0.043798 | 2.419 | 23.6 | 4.441 | Questionable pressure sensor data; Used pressure offset of 0.079 to recalculate 'Stream_m_Avg' -> the offset of 0.275 was measured at the new location of the probe, but we want depth at the original location , which is the metal pole in the stream (calculated 0.079 by subtracting 'Lvl_m_Avg' value at 9/8/12 13:15 from "Stream_m_Avg' at 9/8/12 13:00)
2014-12-25 23:30 | 88923 | 12.31 | 2.377 | 0.157 | 0.275 | 0.432 | 0.08 | 0.04378 | 2.404 | 23.6 | 4.441 | Questionable pressure sensor data; Used pressure offset of 0.079 to recalculate 'Stream_m_Avg' -> the offset of 0.275 was measured at the new location of the probe, but we want depth at the original location , which is the metal pole in the stream (calculated 0.079 by subtracting 'Lvl_m_Avg' value at 9/8/12 13:15 from "Stream_m_Avg' at 9/8/12 13:00)
2014-12-25 23:45 | 88924 | 12.3 | 2.365 | 0.156 | 0.275 | 0.431 | 0.08 | 0.043775 | 2.394 | 23.56 | 4.439 | Questionable pressure sensor data; Used pressure offset of 0.079 to recalculate 'Stream_m_Avg' -> the offset of 0.275 was measured at the new location of the probe, but we want depth at the original location , which is the metal pole in the stream (calculated 0.079 by subtracting 'Lvl_m_Avg' value at 9/8/12 13:15 from "Stream_m_Avg' at 9/8/12 13:00)
2014-12-26 | 88925 | 12.3 | 2.353 | 0.156 | 0.275 | 0.431 | 0.08 | 0.043748 | 2.383 | 23.6 | 4.436 | Questionable pressure sensor data; Used pressure offset of 0.079 to recalculate 'Stream_m_Avg' -> the offset of 0.275 was measured at the new location of the probe, but we want depth at the original location , which is the metal pole in the stream (calculated 0.079 by subtracting 'Lvl_m_Avg' value at 9/8/12 13:15 from "Stream_m_Avg' at 9/8/12 13:00)
2014-12-26 00:15 | 88926 | 12.3 | 2.34 | 0.154 | 0.275 | 0.429 | 0.08 | 0.043739 | 2.368 | 23.6 | 4.44 | Questionable pressure sensor data; Used pressure offset of 0.079 to recalculate 'Stream_m_Avg' -> the offset of 0.275 was measured at the new location of the probe, but we want depth at the original location , which is the metal pole in the stream (calculated 0.079 by subtracting 'Lvl_m_Avg' value at 9/8/12 13:15 from "Stream_m_Avg' at 9/8/12 13:00)
2014-12-26 00:30 | 88927 | 12.3 | 2.326 | 0.154 | 0.275 | 0.429 | 0.08 | 0.04371 | 2.352 | 23.6 | 4.438 | Questionable pressure sensor data; Used pressure offset of 0.079 to recalculate 'Stream_m_Avg' -> the offset of 0.275 was measured at the new location of the probe, but we want depth at the original location , which is the metal pole in the stream (calculated 0.079 by subtracting 'Lvl_m_Avg' value at 9/8/12 13:15 from "Stream_m_Avg' at 9/8/12 13:00)
2014-12-26 00:45 | 88928 | 12.3 | 2.311 | 0.154 | 0.275 | 0.429 | 0.08 | 0.043696 | 2.339 | 23.6 | 4.44 | Questionable pressure sensor data; Used pressure offset of 0.079 to recalculate 'Stream_m_Avg' -> the offset of 0.275 was measured at the new location of the probe, but we want depth at the original location , which is the metal pole in the stream (calculated 0.079 by subtracting 'Lvl_m_Avg' value at 9/8/12 13:15 from "Stream_m_Avg' at 9/8/12 13:00)
2014-12-26 01:00 | 88929 | 12.29 | 2.296 | 0.153 | 0.275 | 0.428 | 0.08 | 0.04367 | 2.325 | 23.6 | 4.437 | Questionable pressure sensor data; Used pressure offset of 0.079 to recalculate 'Stream_m_Avg' -> the offset of 0.275 was measured at the new location of the probe, but we want depth at the original location , which is the metal pole in the stream (calculated 0.079 by subtracting 'Lvl_m_Avg' value at 9/8/12 13:15 from "Stream_m_Avg' at 9/8/12 13:00)
2014-12-26 01:15 | 88930 | 12.28 | 2.284 | 0.151 | 0.275 | 0.426 | 0.08 | 0.043663 | 2.315 | 23.6 | 4.439 | Questionable pressure sensor data; Used pressure offset of 0.079 to recalculate 'Stream_m_Avg' -> the offset of 0.275 was measured at the new location of the probe, but we want depth at the original location , which is the metal pole in the stream (calculated 0.079 by subtracting 'Lvl_m_Avg' value at 9/8/12 13:15 from "Stream_m_Avg' at 9/8/12 13:00)
2014-12-26 01:30 | 88931 | 12.28 | 2.274 | 0.148 | 0.275 | 0.423 | 0.08 | 0.043647 | 2.306 | 23.53 | 4.44 | Questionable pressure sensor data; Used pressure offset of 0.079 to recalculate 'Stream_m_Avg' -> the offset of 0.275 was measured at the new location of the probe, but we want depth at the original location , which is the metal pole in the stream (calculated 0.079 by subtracting 'Lvl_m_Avg' value at 9/8/12 13:15 from "Stream_m_Avg' at 9/8/12 13:00)
2014-12-26 01:45 | 88932 | 12.29 | 2.264 | 0.145 | 0.275 | 0.42 | 0.08 | 0.043625 | 2.302 | 23.56 | 4.439 | Questionable pressure sensor data; Used pressure offset of 0.079 to recalculate 'Stream_m_Avg' -> the offset of 0.275 was measured at the new location of the probe, but we want depth at the original location , which is the metal pole in the stream (calculated 0.079 by subtracting 'Lvl_m_Avg' value at 9/8/12 13:15 from "Stream_m_Avg' at 9/8/12 13:00)
2014-12-26 02:00 | 88933 | 12.28 | 2.254 | 0.144 | 0.275 | 0.419 | 0.08 | 0.043623 | 2.288 | 23.6 | 4.431 | Questionable pressure sensor data; Used pressure offset of 0.079 to recalculate 'Stream_m_Avg' -> the offset of 0.275 was measured at the new location of the probe, but we want depth at the original location , which is the metal pole in the stream (calculated 0.079 by subtracting 'Lvl_m_Avg' value at 9/8/12 13:15 from "Stream_m_Avg' at 9/8/12 13:00)
2014-12-26 02:15 | 88934 | 12.29 | 2.244 | 0.142 | 0.275 | 0.417 | 0.08 | 0.043616 | 2.276 | 23.53 | 4.436 | Questionable pressure sensor data; Used pressure offset of 0.079 to recalculate 'Stream_m_Avg' -> the offset of 0.275 was measured at the new location of the probe, but we want depth at the original location , which is the metal pole in the stream (calculated 0.079 by subtracting 'Lvl_m_Avg' value at 9/8/12 13:15 from "Stream_m_Avg' at 9/8/12 13:00)
2014-12-26 02:30 | 88935 | 12.29 | 2.235 | 0.141 | 0.275 | 0.416 | 0.08 | 0.043591 | 2.272 | 23.6 | 4.438 | Questionable pressure sensor data; Used pressure offset of 0.079 to recalculate 'Stream_m_Avg' -> the offset of 0.275 was measured at the new location of the probe, but we want depth at the original location , which is the metal pole in the stream (calculated 0.079 by subtracting 'Lvl_m_Avg' value at 9/8/12 13:15 from "Stream_m_Avg' at 9/8/12 13:00)
2014-12-26 02:45 | 88936 | 12.29 | 2.227 | 0.14 | 0.275 | 0.415 | 0.08 | 0.043584 | 2.261 | 23.53 | 4.438 | Questionable pressure sensor data; Used pressure offset of 0.079 to recalculate 'Stream_m_Avg' -> the offset of 0.275 was measured at the new location of the probe, but we want depth at the original location , which is the metal pole in the stream (calculated 0.079 by subtracting 'Lvl_m_Avg' value at 9/8/12 13:15 from "Stream_m_Avg' at 9/8/12 13:00)
2014-12-26 03:00 | 88937 | 12.28 | 2.219 | 0.14 | 0.275 | 0.415 | 0.08 | 0.043584 | 2.256 | 23.53 | 4.429 | Questionable pressure sensor data; Used pressure offset of 0.079 to recalculate 'Stream_m_Avg' -> the offset of 0.275 was measured at the new location of the probe, but we want depth at the original location , which is the metal pole in the stream (calculated 0.079 by subtracting 'Lvl_m_Avg' value at 9/8/12 13:15 from "Stream_m_Avg' at 9/8/12 13:00)
2014-12-26 03:15 | 88938 | 12.27 | 2.21 | 0.14 | 0.275 | 0.415 | 0.08 | 0.043577 | 2.245 | 23.6 | 4.434 | Questionable pressure sensor data; Used pressure offset of 0.079 to recalculate 'Stream_m_Avg' -> the offset of 0.275 was measured at the new location of the probe, but we want depth at the original location , which is the metal pole in the stream (calculated 0.079 by subtracting 'Lvl_m_Avg' value at 9/8/12 13:15 from "Stream_m_Avg' at 9/8/12 13:00)
2014-12-26 03:30 | 88939 | 12.28 | 2.203 | 0.14 | 0.275 | 0.415 | 0.08 | 0.043565 | 2.234 | 23.53 | 4.43 | Questionable pressure sensor data; Used pressure offset of 0.079 to recalculate 'Stream_m_Avg' -> the offset of 0.275 was measured at the new location of the probe, but we want depth at the original location , which is the metal pole in the stream (calculated 0.079 by subtracting 'Lvl_m_Avg' value at 9/8/12 13:15 from "Stream_m_Avg' at 9/8/12 13:00)
2014-12-26 03:45 | 88940 | 12.29 | 2.2 | 0.14 | 0.275 | 0.415 | 0.08 | 0.043567 | 2.235 | 23.53 | 4.428 | Questionable pressure sensor data; Used pressure offset of 0.079 to recalculate 'Stream_m_Avg' -> the offset of 0.275 was measured at the new location of the probe, but we want depth at the original location , which is the metal pole in the stream (calculated 0.079 by subtracting 'Lvl_m_Avg' value at 9/8/12 13:15 from "Stream_m_Avg' at 9/8/12 13:00)
2014-12-26 04:00 | 88941 | 12.29 | 2.199 | 0.14 | 0.275 | 0.415 | 0.08 | 0.043573 | 2.239 | 23.53 | 4.428 | Questionable pressure sensor data; Used pressure offset of 0.079 to recalculate 'Stream_m_Avg' -> the offset of 0.275 was measured at the new location of the probe, but we want depth at the original location , which is the metal pole in the stream (calculated 0.079 by subtracting 'Lvl_m_Avg' value at 9/8/12 13:15 from "Stream_m_Avg' at 9/8/12 13:00)
2014-12-26 04:15 | 88942 | 12.29 | 2.194 | 0.145 | 0.275 | 0.42 | 0.08 | 0.043561 | 2.233 | 23.46 | 4.427 | Questionable pressure sensor data; Used pressure offset of 0.079 to recalculate 'Stream_m_Avg' -> the offset of 0.275 was measured at the new location of the probe, but we want depth at the original location , which is the metal pole in the stream (calculated 0.079 by subtracting 'Lvl_m_Avg' value at 9/8/12 13:15 from "Stream_m_Avg' at 9/8/12 13:00)
2014-12-26 04:30 | 88943 | 12.29 | 2.183 | 0.148 | 0.275 | 0.423 | 0.08 | 0.043547 | 2.22 | 23.53 | 4.421 | Questionable pressure sensor data; Used pressure offset of 0.079 to recalculate 'Stream_m_Avg' -> the offset of 0.275 was measured at the new location of the probe, but we want depth at the original location , which is the metal pole in the stream (calculated 0.079 by subtracting 'Lvl_m_Avg' value at 9/8/12 13:15 from "Stream_m_Avg' at 9/8/12 13:00)
2014-12-26 04:45 | 88944 | 12.29 | 2.168 | 0.149 | 0.275 | 0.424 | 0.08 | 0.043518 | 2.199 | 23.53 | 4.428 | Questionable pressure sensor data; Used pressure offset of 0.079 to recalculate 'Stream_m_Avg' -> the offset of 0.275 was measured at the new location of the probe, but we want depth at the original location , which is the metal pole in the stream (calculated 0.079 by subtracting 'Lvl_m_Avg' value at 9/8/12 13:15 from "Stream_m_Avg' at 9/8/12 13:00)
2014-12-26 05:00 | 88945 | 12.28 | 2.151 | 0.148 | 0.275 | 0.423 | 0.08 | 0.043499 | 2.18 | 23.53 | 4.428 | Questionable pressure sensor data; Used pressure offset of 0.079 to recalculate 'Stream_m_Avg' -> the offset of 0.275 was measured at the new location of the probe, but we want depth at the original location , which is the metal pole in the stream (calculated 0.079 by subtracting 'Lvl_m_Avg' value at 9/8/12 13:15 from "Stream_m_Avg' at 9/8/12 13:00)
2014-12-26 05:15 | 88946 | 12.28 | 2.136 | 0.145 | 0.275 | 0.42 | 0.08 | 0.04347 | 2.166 | 23.53 | 4.428 | Questionable pressure sensor data; Used pressure offset of 0.079 to recalculate 'Stream_m_Avg' -> the offset of 0.275 was measured at the new location of the probe, but we want depth at the original location , which is the metal pole in the stream (calculated 0.079 by subtracting 'Lvl_m_Avg' value at 9/8/12 13:15 from "Stream_m_Avg' at 9/8/12 13:00)
2014-12-26 05:30 | 88947 | 12.28 | 2.125 | 0.142 | 0.275 | 0.417 | 0.08 | 0.043465 | 2.149 | 23.53 | 4.428 | Questionable pressure sensor data; Used pressure offset of 0.079 to recalculate 'Stream_m_Avg' -> the offset of 0.275 was measured at the new location of the probe, but we want depth at the original location , which is the metal pole in the stream (calculated 0.079 by subtracting 'Lvl_m_Avg' value at 9/8/12 13:15 from "Stream_m_Avg' at 9/8/12 13:00)
2014-12-26 05:45 | 88948 | 12.28 | 2.117 | 0.14 | 0.275 | 0.415 | 0.08 | 0.043458 | 2.147 | 23.6 | 4.438 | Questionable pressure sensor data; Used pressure offset of 0.079 to recalculate 'Stream_m_Avg' -> the offset of 0.275 was measured at the new location of the probe, but we want depth at the original location , which is the metal pole in the stream (calculated 0.079 by subtracting 'Lvl_m_Avg' value at 9/8/12 13:15 from "Stream_m_Avg' at 9/8/12 13:00)
2014-12-26 06:00 | 88949 | 12.27 | 2.11 | 0.142 | 0.275 | 0.417 | 0.08 | 0.043453 | 2.141 | 23.53 | 4.431 | Questionable pressure sensor data; Used pressure offset of 0.079 to recalculate 'Stream_m_Avg' -> the offset of 0.275 was measured at the new location of the probe, but we want depth at the original location , which is the metal pole in the stream (calculated 0.079 by subtracting 'Lvl_m_Avg' value at 9/8/12 13:15 from "Stream_m_Avg' at 9/8/12 13:00)
2014-12-26 06:15 | 88950 | 12.28 | 2.099 | 0.15 | 0.275 | 0.425 | 0.08 | 0.043431 | 2.127 | 23.53 | 4.428 | Questionable pressure sensor data; Used pressure offset of 0.079 to recalculate 'Stream_m_Avg' -> the offset of 0.275 was measured at the new location of the probe, but we want depth at the original location , which is the metal pole in the stream (calculated 0.079 by subtracting 'Lvl_m_Avg' value at 9/8/12 13:15 from "Stream_m_Avg' at 9/8/12 13:00)
2014-12-26 06:30 | 88951 | 12.28 | 2.083 | 0.151 | 0.275 | 0.426 | 0.08 | 0.043404 | 2.106 | 23.53 | 4.428 | Questionable pressure sensor data; Used pressure offset of 0.079 to recalculate 'Stream_m_Avg' -> the offset of 0.275 was measured at the new location of the probe, but we want depth at the original location , which is the metal pole in the stream (calculated 0.079 by subtracting 'Lvl_m_Avg' value at 9/8/12 13:15 from "Stream_m_Avg' at 9/8/12 13:00)
2014-12-26 06:45 | 88952 | 12.28 | 2.065 | 0.151 | 0.275 | 0.426 | 0.08 | 0.043379 | 2.088 | 23.53 | 4.434 | Questionable pressure sensor data; Used pressure offset of 0.079 to recalculate 'Stream_m_Avg' -> the offset of 0.275 was measured at the new location of the probe, but we want depth at the original location , which is the metal pole in the stream (calculated 0.079 by subtracting 'Lvl_m_Avg' value at 9/8/12 13:15 from "Stream_m_Avg' at 9/8/12 13:00)
2014-12-26 07:00 | 88953 | 12.28 | 2.046 | 0.152 | 0.275 | 0.427 | 0.08 | 0.043349 | 2.066 | 23.6 | 4.437 | Questionable pressure sensor data; Used pressure offset of 0.079 to recalculate 'Stream_m_Avg' -> the offset of 0.275 was measured at the new location of the probe, but we want depth at the original location , which is the metal pole in the stream (calculated 0.079 by subtracting 'Lvl_m_Avg' value at 9/8/12 13:15 from "Stream_m_Avg' at 9/8/12 13:00)
2014-12-26 07:15 | 88954 | 12.28 | 2.028 | 0.151 | 0.275 | 0.426 | 0.08 | 0.043325 | 2.05 | 23.53 | 4.439 | Questionable pressure sensor data; Used pressure offset of 0.079 to recalculate 'Stream_m_Avg' -> the offset of 0.275 was measured at the new location of the probe, but we want depth at the original location , which is the metal pole in the stream (calculated 0.079 by subtracting 'Lvl_m_Avg' value at 9/8/12 13:15 from "Stream_m_Avg' at 9/8/12 13:00)
2014-12-26 07:30 | 88955 | 12.28 | 2.015 | 0.149 | 0.275 | 0.424 | 0.08 | 0.043311 | 2.042 | 23.53 | 4.432 | Questionable pressure sensor data; Used pressure offset of 0.079 to recalculate 'Stream_m_Avg' -> the offset of 0.275 was measured at the new location of the probe, but we want depth at the original location , which is the metal pole in the stream (calculated 0.079 by subtracting 'Lvl_m_Avg' value at 9/8/12 13:15 from "Stream_m_Avg' at 9/8/12 13:00)
2014-12-26 07:45 | 88956 | 12.26 | 2.007 | 0.149 | 0.275 | 0.424 | 0.08 | 0.043308 | 2.04 | 23.53 | 4.434 | Questionable pressure sensor data; Used pressure offset of 0.079 to recalculate 'Stream_m_Avg' -> the offset of 0.275 was measured at the new location of the probe, but we want depth at the original location , which is the metal pole in the stream (calculated 0.079 by subtracting 'Lvl_m_Avg' value at 9/8/12 13:15 from "Stream_m_Avg' at 9/8/12 13:00)
2014-12-26 08:00 | 88957 | 12.28 | 2 | 0.147 | 0.275 | 0.422 | 0.08 | 0.043302 | 2.031 | 23.53 | 4.429 | Questionable pressure sensor data; Used pressure offset of 0.079 to recalculate 'Stream_m_Avg' -> the offset of 0.275 was measured at the new location of the probe, but we want depth at the original location , which is the metal pole in the stream (calculated 0.079 by subtracting 'Lvl_m_Avg' value at 9/8/12 13:15 from "Stream_m_Avg' at 9/8/12 13:00)
2014-12-26 08:15 | 88958 | 12.27 | 1.994 | 0.145 | 0.275 | 0.42 | 0.08 | 0.043297 | 2.023 | 23.53 | 4.428 | Questionable pressure sensor data; Used pressure offset of 0.079 to recalculate 'Stream_m_Avg' -> the offset of 0.275 was measured at the new location of the probe, but we want depth at the original location , which is the metal pole in the stream (calculated 0.079 by subtracting 'Lvl_m_Avg' value at 9/8/12 13:15 from "Stream_m_Avg' at 9/8/12 13:00)
2014-12-26 08:30 | 88959 | 12.28 | 1.99 | 0.145 | 0.275 | 0.42 | 0.08 | 0.04329 | 2.022 | 23.56 | 4.435 | Questionable pressure sensor data; Used pressure offset of 0.079 to recalculate 'Stream_m_Avg' -> the offset of 0.275 was measured at the new location of the probe, but we want depth at the original location , which is the metal pole in the stream (calculated 0.079 by subtracting 'Lvl_m_Avg' value at 9/8/12 13:15 from "Stream_m_Avg' at 9/8/12 13:00)
2014-12-26 08:45 | 88960 | 12.27 | 1.989 | 0.143 | 0.275 | 0.418 | 0.08 | 0.043288 | 2.023 | 23.6 | 4.436 | Questionable pressure sensor data; Used pressure offset of 0.079 to recalculate 'Stream_m_Avg' -> the offset of 0.275 was measured at the new location of the probe, but we want depth at the original location , which is the metal pole in the stream (calculated 0.079 by subtracting 'Lvl_m_Avg' value at 9/8/12 13:15 from "Stream_m_Avg' at 9/8/12 13:00)
2014-12-26 09:00 | 88961 | 12.28 | 1.991 | 0.14 | 0.275 | 0.415 | 0.08 | 0.043271 | 2.029 | 23.56 | 4.429 | Questionable pressure sensor data; Used pressure offset of 0.079 to recalculate 'Stream_m_Avg' -> the offset of 0.275 was measured at the new location of the probe, but we want depth at the original location , which is the metal pole in the stream (calculated 0.079 by subtracting 'Lvl_m_Avg' value at 9/8/12 13:15 from "Stream_m_Avg' at 9/8/12 13:00)
2014-12-26 09:15 | 88962 | 12.28 | 1.995 | 0.137 | 0.275 | 0.412 | 0.08 | 0.043264 | 2.041 | 23.6 | 4.433 | Questionable pressure sensor data; Used pressure offset of 0.079 to recalculate 'Stream_m_Avg' -> the offset of 0.275 was measured at the new location of the probe, but we want depth at the original location , which is the metal pole in the stream (calculated 0.079 by subtracting 'Lvl_m_Avg' value at 9/8/12 13:15 from "Stream_m_Avg' at 9/8/12 13:00)
2014-12-26 09:30 | 88963 | 12.28 | 2.003 | 0.132 | 0.275 | 0.407 | 0.08 | 0.043257 | 2.049 | 23.6 | 4.438 | Questionable pressure sensor data; Used pressure offset of 0.079 to recalculate 'Stream_m_Avg' -> the offset of 0.275 was measured at the new location of the probe, but we want depth at the original location , which is the metal pole in the stream (calculated 0.079 by subtracting 'Lvl_m_Avg' value at 9/8/12 13:15 from "Stream_m_Avg' at 9/8/12 13:00)
2014-12-26 09:45 | 88964 | 12.32 | 2.014 | 0.128 | 0.275 | 0.403 | 0.08 | 0.043245 | 2.061 | 23.6 | 4.441 | Questionable pressure sensor data; Used pressure offset of 0.079 to recalculate 'Stream_m_Avg' -> the offset of 0.275 was measured at the new location of the probe, but we want depth at the original location , which is the metal pole in the stream (calculated 0.079 by subtracting 'Lvl_m_Avg' value at 9/8/12 13:15 from "Stream_m_Avg' at 9/8/12 13:00)
2014-12-26 10:00 | 88965 | 12.33 | 2.029 | 0.123 | 0.275 | 0.398 | 0.08 | 0.043236 | 2.081 | 23.6 | 4.441 | Questionable pressure sensor data; Used pressure offset of 0.079 to recalculate 'Stream_m_Avg' -> the offset of 0.275 was measured at the new location of the probe, but we want depth at the original location , which is the metal pole in the stream (calculated 0.079 by subtracting 'Lvl_m_Avg' value at 9/8/12 13:15 from "Stream_m_Avg' at 9/8/12 13:00)
2014-12-26 10:15 | 88966 | 12.36 | 2.046 | 0.12 | 0.275 | 0.395 | 0.08 | 0.04324 | 2.104 | 23.6 | 4.441 | Questionable pressure sensor data; Used pressure offset of 0.079 to recalculate 'Stream_m_Avg' -> the offset of 0.275 was measured at the new location of the probe, but we want depth at the original location , which is the metal pole in the stream (calculated 0.079 by subtracting 'Lvl_m_Avg' value at 9/8/12 13:15 from "Stream_m_Avg' at 9/8/12 13:00)
2014-12-26 10:30 | 88967 | 12.38 | 2.068 | 0.115 | 0.275 | 0.39 | 0.08 | 0.043245 | 2.127 | 23.6 | 4.441 | Questionable pressure sensor data; Used pressure offset of 0.079 to recalculate 'Stream_m_Avg' -> the offset of 0.275 was measured at the new location of the probe, but we want depth at the original location , which is the metal pole in the stream (calculated 0.079 by subtracting 'Lvl_m_Avg' value at 9/8/12 13:15 from "Stream_m_Avg' at 9/8/12 13:00)
2014-12-26 10:45 | 88968 | 12.38 | 2.088 | 0.111 | 0.275 | 0.386 | 0.08 | 0.043242 | 2.151 | 23.46 | 4.434 | Questionable pressure sensor data; Used pressure offset of 0.079 to recalculate 'Stream_m_Avg' -> the offset of 0.275 was measured at the new location of the probe, but we want depth at the original location , which is the metal pole in the stream (calculated 0.079 by subtracting 'Lvl_m_Avg' value at 9/8/12 13:15 from "Stream_m_Avg' at 9/8/12 13:00)
2014-12-26 11:00 | 88969 | 12.42 | 2.111 | 0.107 | 0.275 | 0.382 | 0.08 | 0.043253 | 2.174 | 23.46 | 4.416 | Questionable pressure sensor data; Used pressure offset of 0.079 to recalculate 'Stream_m_Avg' -> the offset of 0.275 was measured at the new location of the probe, but we want depth at the original location , which is the metal pole in the stream (calculated 0.079 by subtracting 'Lvl_m_Avg' value at 9/8/12 13:15 from "Stream_m_Avg' at 9/8/12 13:00)
2014-12-26 11:15 | 88970 | 12.47 | 2.147 | 0.102 | 0.275 | 0.377 | 0.08 | 0.043286 | 2.221 | 23.53 | 4.427 | Questionable pressure sensor data; Used pressure offset of 0.079 to recalculate 'Stream_m_Avg' -> the offset of 0.275 was measured at the new location of the probe, but we want depth at the original location , which is the metal pole in the stream (calculated 0.079 by subtracting 'Lvl_m_Avg' value at 9/8/12 13:15 from "Stream_m_Avg' at 9/8/12 13:00)
2014-12-26 11:30 | 88971 | 12.51 | 2.19 | 0.098 | 0.275 | 0.373 | 0.079 | 0.043347 | 2.269 | 23.46 | 4.424 | Questionable pressure sensor data; Used pressure offset of 0.079 to recalculate 'Stream_m_Avg' -> the offset of 0.275 was measured at the new location of the probe, but we want depth at the original location , which is the metal pole in the stream (calculated 0.079 by subtracting 'Lvl_m_Avg' value at 9/8/12 13:15 from "Stream_m_Avg' at 9/8/12 13:00)
2014-12-26 11:45 | 88972 | 12.58 | 2.239 | 0.095 | 0.275 | 0.37 | 0.079 | 0.0434 | 2.324 | 23.46 | 4.416 | Questionable pressure sensor data; Used pressure offset of 0.079 to recalculate 'Stream_m_Avg' -> the offset of 0.275 was measured at the new location of the probe, but we want depth at the original location , which is the metal pole in the stream (calculated 0.079 by subtracting 'Lvl_m_Avg' value at 9/8/12 13:15 from "Stream_m_Avg' at 9/8/12 13:00)
2014-12-26 12:00 | 88973 | 12.51 | 2.282 | 0.098 | 0.275 | 0.373 | 0.079 | 0.043472 | 2.362 | 23.46 | 4.415 | Questionable pressure sensor data; Used pressure offset of 0.079 to recalculate 'Stream_m_Avg' -> the offset of 0.275 was measured at the new location of the probe, but we want depth at the original location , which is the metal pole in the stream (calculated 0.079 by subtracting 'Lvl_m_Avg' value at 9/8/12 13:15 from "Stream_m_Avg' at 9/8/12 13:00)
2014-12-26 12:15 | 88974 | 12.56 | 2.31 | 0.1 | 0.275 | 0.375 | 0.079 | 0.04349 | 2.382 | 23.46 | 4.415 | Questionable pressure sensor data; Used pressure offset of 0.079 to recalculate 'Stream_m_Avg' -> the offset of 0.275 was measured at the new location of the probe, but we want depth at the original location , which is the metal pole in the stream (calculated 0.079 by subtracting 'Lvl_m_Avg' value at 9/8/12 13:15 from "Stream_m_Avg' at 9/8/12 13:00)
2014-12-26 12:30 | 88975 | 12.71 | 2.337 | 0.092 | 0.275 | 0.367 | 0.079 | 0.043484 | 2.41 | 23.46 | 4.415 | Questionable pressure sensor data; Used pressure offset of 0.079 to recalculate 'Stream_m_Avg' -> the offset of 0.275 was measured at the new location of the probe, but we want depth at the original location , which is the metal pole in the stream (calculated 0.079 by subtracting 'Lvl_m_Avg' value at 9/8/12 13:15 from "Stream_m_Avg' at 9/8/12 13:00)
2014-12-26 12:45 | 88976 | 12.85 | 2.378 | 0.08 | 0.275 | 0.355 | 0.079 | 0.043527 | 2.465 | 23.46 | 4.415 | Questionable pressure sensor data; Used pressure offset of 0.079 to recalculate 'Stream_m_Avg' -> the offset of 0.275 was measured at the new location of the probe, but we want depth at the original location , which is the metal pole in the stream (calculated 0.079 by subtracting 'Lvl_m_Avg' value at 9/8/12 13:15 from "Stream_m_Avg' at 9/8/12 13:00)
2014-12-26 13:00 | 88977 | 12.87 | 2.432 | 0.074 | 0.275 | 0.349 | 0.079 | 0.043608 | 2.527 | 23.46 | 4.415 | Questionable pressure sensor data; Used pressure offset of 0.079 to recalculate 'Stream_m_Avg' -> the offset of 0.275 was measured at the new location of the probe, but we want depth at the original location , which is the metal pole in the stream (calculated 0.079 by subtracting 'Lvl_m_Avg' value at 9/8/12 13:15 from "Stream_m_Avg' at 9/8/12 13:00)
2014-12-26 13:15 | 88978 | 12.86 | 2.488 | 0.074 | 0.275 | 0.349 | 0.079 | 0.043694 | 2.589 | 23.39 | 4.41 | Questionable pressure sensor data; Used pressure offset of 0.079 to recalculate 'Stream_m_Avg' -> the offset of 0.275 was measured at the new location of the probe, but we want depth at the original location , which is the metal pole in the stream (calculated 0.079 by subtracting 'Lvl_m_Avg' value at 9/8/12 13:15 from "Stream_m_Avg' at 9/8/12 13:00)
2014-12-26 13:30 | 88979 | 12.91 | 2.538 | 0.073 | 0.275 | 0.348 | 0.079 | 0.043735 | 2.635 | 23.35 | 4.401 | Questionable pressure sensor data; Used pressure offset of 0.079 to recalculate 'Stream_m_Avg' -> the offset of 0.275 was measured at the new location of the probe, but we want depth at the original location , which is the metal pole in the stream (calculated 0.079 by subtracting 'Lvl_m_Avg' value at 9/8/12 13:15 from "Stream_m_Avg' at 9/8/12 13:00)
2014-12-26 13:45 | 88980 | 12.9 | 2.585 | 0.073 | 0.275 | 0.348 | 0.079 | 0.043823 | 2.681 | 23.38 | 4.397 | Questionable pressure sensor data; Used pressure offset of 0.079 to recalculate 'Stream_m_Avg' -> the offset of 0.275 was measured at the new location of the probe, but we want depth at the original location , which is the metal pole in the stream (calculated 0.079 by subtracting 'Lvl_m_Avg' value at 9/8/12 13:15 from "Stream_m_Avg' at 9/8/12 13:00)
2014-12-26 14:00 | 88981 | 12.85 | 2.627 | 0.077 | 0.275 | 0.352 | 0.079 | 0.043891 | 2.719 | 23.45 | 4.404 | Questionable pressure sensor data; Used pressure offset of 0.079 to recalculate 'Stream_m_Avg' -> the offset of 0.275 was measured at the new location of the probe, but we want depth at the original location , which is the metal pole in the stream (calculated 0.079 by subtracting 'Lvl_m_Avg' value at 9/8/12 13:15 from "Stream_m_Avg' at 9/8/12 13:00)
2014-12-26 14:15 | 88982 | 12.84 | 2.665 | 0.08 | 0.275 | 0.355 | 0.079 | 0.043961 | 2.753 | 23.45 | 4.409 | Questionable pressure sensor data; Used pressure offset of 0.079 to recalculate 'Stream_m_Avg' -> the offset of 0.275 was measured at the new location of the probe, but we want depth at the original location , which is the metal pole in the stream (calculated 0.079 by subtracting 'Lvl_m_Avg' value at 9/8/12 13:15 from "Stream_m_Avg' at 9/8/12 13:00)
2014-12-26 14:30 | 88983 | 12.81 | 2.7 | 0.084 | 0.275 | 0.359 | 0.079 | 0.044024 | 2.788 | 23.45 | 4.412 | Questionable pressure sensor data; Used pressure offset of 0.079 to recalculate 'Stream_m_Avg' -> the offset of 0.275 was measured at the new location of the probe, but we want depth at the original location , which is the metal pole in the stream (calculated 0.079 by subtracting 'Lvl_m_Avg' value at 9/8/12 13:15 from "Stream_m_Avg' at 9/8/12 13:00)
2014-12-26 14:45 | 88984 | 12.75 | 2.731 | 0.088 | 0.275 | 0.363 | 0.079 | 0.044082 | 2.813 | 23.38 | 4.403 | Questionable pressure sensor data; Used pressure offset of 0.079 to recalculate 'Stream_m_Avg' -> the offset of 0.275 was measured at the new location of the probe, but we want depth at the original location , which is the metal pole in the stream (calculated 0.079 by subtracting 'Lvl_m_Avg' value at 9/8/12 13:15 from "Stream_m_Avg' at 9/8/12 13:00)
2014-12-26 15:00 | 88985 | 12.73 | 2.757 | 0.093 | 0.275 | 0.368 | 0.079 | 0.044121 | 2.835 | 23.38 | 4.401 | Questionable pressure sensor data; Used pressure offset of 0.079 to recalculate 'Stream_m_Avg' -> the offset of 0.275 was measured at the new location of the probe, but we want depth at the original location , which is the metal pole in the stream (calculated 0.079 by subtracting 'Lvl_m_Avg' value at 9/8/12 13:15 from "Stream_m_Avg' at 9/8/12 13:00)
2014-12-26 15:15 | 88986 | 12.7 | 2.776 | 0.099 | 0.275 | 0.374 | 0.079 | 0.044191 | 2.844 | 23.38 | 4.401 | Questionable pressure sensor data; Used pressure offset of 0.079 to recalculate 'Stream_m_Avg' -> the offset of 0.275 was measured at the new location of the probe, but we want depth at the original location , which is the metal pole in the stream (calculated 0.079 by subtracting 'Lvl_m_Avg' value at 9/8/12 13:15 from "Stream_m_Avg' at 9/8/12 13:00)
2014-12-26 15:30 | 88987 | 12.65 | 2.79 | 0.103 | 0.275 | 0.378 | 0.079 | 0.044224 | 2.859 | 23.32 | 4.392 | Questionable pressure sensor data; Used pressure offset of 0.079 to recalculate 'Stream_m_Avg' -> the offset of 0.275 was measured at the new location of the probe, but we want depth at the original location , which is the metal pole in the stream (calculated 0.079 by subtracting 'Lvl_m_Avg' value at 9/8/12 13:15 from "Stream_m_Avg' at 9/8/12 13:00)
2014-12-26 15:45 | 88988 | 12.66 | 2.798 | 0.106 | 0.275 | 0.381 | 0.079 | 0.044237 | 2.86 | 23.32 | 4.388 | Questionable pressure sensor data; Used pressure offset of 0.079 to recalculate 'Stream_m_Avg' -> the offset of 0.275 was measured at the new location of the probe, but we want depth at the original location , which is the metal pole in the stream (calculated 0.079 by subtracting 'Lvl_m_Avg' value at 9/8/12 13:15 from "Stream_m_Avg' at 9/8/12 13:00)
2014-12-26 16:00 | 88989 | 12.59 | 2.799 | 0.112 | 0.275 | 0.387 | 0.079 | 0.044258 | 2.857 | 23.32 | 4.388 | Questionable pressure sensor data; Used pressure offset of 0.079 to recalculate 'Stream_m_Avg' -> the offset of 0.275 was measured at the new location of the probe, but we want depth at the original location , which is the metal pole in the stream (calculated 0.079 by subtracting 'Lvl_m_Avg' value at 9/8/12 13:15 from "Stream_m_Avg' at 9/8/12 13:00)
2014-12-26 16:15 | 88990 | 12.54 | 2.792 | 0.119 | 0.275 | 0.394 | 0.08 | 0.044278 | 2.837 | 23.28 | 4.386 | Questionable pressure sensor data; Used pressure offset of 0.079 to recalculate 'Stream_m_Avg' -> the offset of 0.275 was measured at the new location of the probe, but we want depth at the original location , which is the metal pole in the stream (calculated 0.079 by subtracting 'Lvl_m_Avg' value at 9/8/12 13:15 from "Stream_m_Avg' at 9/8/12 13:00)
2014-12-26 16:30 | 88991 | 12.49 | 2.777 | 0.125 | 0.275 | 0.4 | 0.08 | 0.044285 | 2.816 | 23.25 | 4.382 | Questionable pressure sensor data; Used pressure offset of 0.079 to recalculate 'Stream_m_Avg' -> the offset of 0.275 was measured at the new location of the probe, but we want depth at the original location , which is the metal pole in the stream (calculated 0.079 by subtracting 'Lvl_m_Avg' value at 9/8/12 13:15 from "Stream_m_Avg' at 9/8/12 13:00)
2014-12-26 16:45 | 88992 | 12.44 | 2.757 | 0.132 | 0.275 | 0.407 | 0.08 | 0.04428 | 2.793 | 23.32 | 4.384 | Questionable pressure sensor data; Used pressure offset of 0.079 to recalculate 'Stream_m_Avg' -> the offset of 0.275 was measured at the new location of the probe, but we want depth at the original location , which is the metal pole in the stream (calculated 0.079 by subtracting 'Lvl_m_Avg' value at 9/8/12 13:15 from "Stream_m_Avg' at 9/8/12 13:00)
2014-12-26 17:00 | 88993 | 12.44 | 2.73 | 0.139 | 0.275 | 0.414 | 0.08 | 0.044281 | 2.757 | 23.32 | 4.388 | Questionable pressure sensor data; Used pressure offset of 0.079 to recalculate 'Stream_m_Avg' -> the offset of 0.275 was measured at the new location of the probe, but we want depth at the original location , which is the metal pole in the stream (calculated 0.079 by subtracting 'Lvl_m_Avg' value at 9/8/12 13:15 from "Stream_m_Avg' at 9/8/12 13:00)
2014-12-26 17:15 | 88994 | 12.4 | 2.698 | 0.143 | 0.275 | 0.418 | 0.08 | 0.044254 | 2.723 | 23.32 | 4.389 | Questionable pressure sensor data; Used pressure offset of 0.079 to recalculate 'Stream_m_Avg' -> the offset of 0.275 was measured at the new location of the probe, but we want depth at the original location , which is the metal pole in the stream (calculated 0.079 by subtracting 'Lvl_m_Avg' value at 9/8/12 13:15 from "Stream_m_Avg' at 9/8/12 13:00)
2014-12-26 17:30 | 88995 | 12.38 | 2.666 | 0.147 | 0.275 | 0.422 | 0.08 | 0.044249 | 2.688 | 23.32 | 4.388 | Questionable pressure sensor data; Used pressure offset of 0.079 to recalculate 'Stream_m_Avg' -> the offset of 0.275 was measured at the new location of the probe, but we want depth at the original location , which is the metal pole in the stream (calculated 0.079 by subtracting 'Lvl_m_Avg' value at 9/8/12 13:15 from "Stream_m_Avg' at 9/8/12 13:00)
2014-12-26 17:45 | 88996 | 12.36 | 2.635 | 0.148 | 0.275 | 0.423 | 0.08 | 0.044217 | 2.653 | 23.32 | 4.389 | Questionable pressure sensor data; Used pressure offset of 0.079 to recalculate 'Stream_m_Avg' -> the offset of 0.275 was measured at the new location of the probe, but we want depth at the original location , which is the metal pole in the stream (calculated 0.079 by subtracting 'Lvl_m_Avg' value at 9/8/12 13:15 from "Stream_m_Avg' at 9/8/12 13:00)
2014-12-26 18:00 | 88997 | 12.34 | 2.604 | 0.152 | 0.275 | 0.427 | 0.08 | 0.04419 | 2.62 | 23.32 | 4.389 | Questionable pressure sensor data; Used pressure offset of 0.079 to recalculate 'Stream_m_Avg' -> the offset of 0.275 was measured at the new location of the probe, but we want depth at the original location , which is the metal pole in the stream (calculated 0.079 by subtracting 'Lvl_m_Avg' value at 9/8/12 13:15 from "Stream_m_Avg' at 9/8/12 13:00)
2014-12-26 18:15 | 88998 | 12.33 | 2.568 | 0.159 | 0.275 | 0.434 | 0.08 | 0.044139 | 2.577 | 23.32 | 4.39 | Questionable pressure sensor data; Used pressure offset of 0.079 to recalculate 'Stream_m_Avg' -> the offset of 0.275 was measured at the new location of the probe, but we want depth at the original location , which is the metal pole in the stream (calculated 0.079 by subtracting 'Lvl_m_Avg' value at 9/8/12 13:15 from "Stream_m_Avg' at 9/8/12 13:00)
2014-12-26 18:30 | 88999 | 12.33 | 2.524 | 0.167 | 0.275 | 0.442 | 0.08 | 0.04408 | 2.531 | 23.39 | 4.397 | Questionable pressure sensor data; Used pressure offset of 0.079 to recalculate 'Stream_m_Avg' -> the offset of 0.275 was measured at the new location of the probe, but we want depth at the original location , which is the metal pole in the stream (calculated 0.079 by subtracting 'Lvl_m_Avg' value at 9/8/12 13:15 from "Stream_m_Avg' at 9/8/12 13:00)
2014-12-26 18:45 | 89000 | 12.33 | 2.473 | 0.177 | 0.275 | 0.452 | 0.08 | 0.044003 | 2.466 | 23.43 | 4.403 | Questionable pressure sensor data; Used pressure offset of 0.079 to recalculate 'Stream_m_Avg' -> the offset of 0.275 was measured at the new location of the probe, but we want depth at the original location , which is the metal pole in the stream (calculated 0.079 by subtracting 'Lvl_m_Avg' value at 9/8/12 13:15 from "Stream_m_Avg' at 9/8/12 13:00)
2014-12-26 19:00 | 89001 | 12.33 | 2.412 | 0.182 | 0.275 | 0.457 | 0.08 | 0.043916 | 2.394 | 23.39 | 4.399 | Questionable pressure sensor data; Used pressure offset of 0.079 to recalculate 'Stream_m_Avg' -> the offset of 0.275 was measured at the new location of the probe, but we want depth at the original location , which is the metal pole in the stream (calculated 0.079 by subtracting 'Lvl_m_Avg' value at 9/8/12 13:15 from "Stream_m_Avg' at 9/8/12 13:00)
2014-12-26 19:15 | 89002 | 12.32 | 2.355 | 0.183 | 0.275 | 0.458 | 0.08 | 0.043831 | 2.343 | 23.46 | 4.406 | Questionable pressure sensor data; Used pressure offset of 0.079 to recalculate 'Stream_m_Avg' -> the offset of 0.275 was measured at the new location of the probe, but we want depth at the original location , which is the metal pole in the stream (calculated 0.079 by subtracting 'Lvl_m_Avg' value at 9/8/12 13:15 from "Stream_m_Avg' at 9/8/12 13:00)
2014-12-26 19:30 | 89003 | 12.31 | 2.306 | 0.181 | 0.275 | 0.456 | 0.08 | 0.04375 | 2.302 | 23.26 | 4.395 | Questionable pressure sensor data; Used pressure offset of 0.079 to recalculate 'Stream_m_Avg' -> the offset of 0.275 was measured at the new location of the probe, but we want depth at the original location , which is the metal pole in the stream (calculated 0.079 by subtracting 'Lvl_m_Avg' value at 9/8/12 13:15 from "Stream_m_Avg' at 9/8/12 13:00)
2014-12-26 19:45 | 89004 | 12.29 | 2.269 | 0.175 | 0.275 | 0.45 | 0.08 | 0.04373 | 2.269 | 23.46 | 4.399 | Questionable pressure sensor data; Used pressure offset of 0.079 to recalculate 'Stream_m_Avg' -> the offset of 0.275 was measured at the new location of the probe, but we want depth at the original location , which is the metal pole in the stream (calculated 0.079 by subtracting 'Lvl_m_Avg' value at 9/8/12 13:15 from "Stream_m_Avg' at 9/8/12 13:00)
2014-12-26 20:00 | 89005 | 12.3 | 2.241 | 0.169 | 0.275 | 0.444 | 0.08 | 0.043704 | 2.243 | 23.46 | 4.415 | Questionable pressure sensor data; Used pressure offset of 0.079 to recalculate 'Stream_m_Avg' -> the offset of 0.275 was measured at the new location of the probe, but we want depth at the original location , which is the metal pole in the stream (calculated 0.079 by subtracting 'Lvl_m_Avg' value at 9/8/12 13:15 from "Stream_m_Avg' at 9/8/12 13:00)
2014-12-26 20:15 | 89006 | 12.29 | 2.219 | 0.165 | 0.275 | 0.44 | 0.08 | 0.043695 | 2.231 | 23.53 | 4.417 | Questionable pressure sensor data; Used pressure offset of 0.079 to recalculate 'Stream_m_Avg' -> the offset of 0.275 was measured at the new location of the probe, but we want depth at the original location , which is the metal pole in the stream (calculated 0.079 by subtracting 'Lvl_m_Avg' value at 9/8/12 13:15 from "Stream_m_Avg' at 9/8/12 13:00)
2014-12-26 20:30 | 89007 | 12.29 | 2.203 | 0.161 | 0.275 | 0.436 | 0.08 | 0.043673 | 2.223 | 23.53 | 4.428 | Questionable pressure sensor data; Used pressure offset of 0.079 to recalculate 'Stream_m_Avg' -> the offset of 0.275 was measured at the new location of the probe, but we want depth at the original location , which is the metal pole in the stream (calculated 0.079 by subtracting 'Lvl_m_Avg' value at 9/8/12 13:15 from "Stream_m_Avg' at 9/8/12 13:00)
2014-12-26 20:45 | 89008 | 12.31 | 2.191 | 0.157 | 0.275 | 0.432 | 0.08 | 0.043663 | 2.209 | 23.53 | 4.428 | Questionable pressure sensor data; Used pressure offset of 0.079 to recalculate 'Stream_m_Avg' -> the offset of 0.275 was measured at the new location of the probe, but we want depth at the original location , which is the metal pole in the stream (calculated 0.079 by subtracting 'Lvl_m_Avg' value at 9/8/12 13:15 from "Stream_m_Avg' at 9/8/12 13:00)
2014-12-26 21:00 | 89009 | 12.29 | 2.182 | 0.153 | 0.275 | 0.428 | 0.08 | 0.043619 | 2.209 | 23.53 | 4.428 | Questionable pressure sensor data; Used pressure offset of 0.079 to recalculate 'Stream_m_Avg' -> the offset of 0.275 was measured at the new location of the probe, but we want depth at the original location , which is the metal pole in the stream (calculated 0.079 by subtracting 'Lvl_m_Avg' value at 9/8/12 13:15 from "Stream_m_Avg' at 9/8/12 13:00)
2014-12-26 21:15 | 89010 | 12.29 | 2.175 | 0.148 | 0.275 | 0.423 | 0.08 | 0.04357 | 2.202 | 23.53 | 4.428 | Questionable pressure sensor data; Used pressure offset of 0.079 to recalculate 'Stream_m_Avg' -> the offset of 0.275 was measured at the new location of the probe, but we want depth at the original location , which is the metal pole in the stream (calculated 0.079 by subtracting 'Lvl_m_Avg' value at 9/8/12 13:15 from "Stream_m_Avg' at 9/8/12 13:00)
2014-12-26 21:30 | 89011 | 12.29 | 2.167 | 0.146 | 0.275 | 0.421 | 0.08 | 0.043563 | 2.198 | 23.53 | 4.428 | Questionable pressure sensor data; Used pressure offset of 0.079 to recalculate 'Stream_m_Avg' -> the offset of 0.275 was measured at the new location of the probe, but we want depth at the original location , which is the metal pole in the stream (calculated 0.079 by subtracting 'Lvl_m_Avg' value at 9/8/12 13:15 from "Stream_m_Avg' at 9/8/12 13:00)
2014-12-26 21:45 | 89012 | 12.29 | 2.16 | 0.145 | 0.275 | 0.42 | 0.08 | 0.043577 | 2.192 | 23.53 | 4.428 | Questionable pressure sensor data; Used pressure offset of 0.079 to recalculate 'Stream_m_Avg' -> the offset of 0.275 was measured at the new location of the probe, but we want depth at the original location , which is the metal pole in the stream (calculated 0.079 by subtracting 'Lvl_m_Avg' value at 9/8/12 13:15 from "Stream_m_Avg' at 9/8/12 13:00)
2014-12-26 22:00 | 89013 | 12.28 | 2.152 | 0.143 | 0.275 | 0.418 | 0.08 | 0.04356 | 2.178 | 23.53 | 4.428 | Questionable pressure sensor data; Used pressure offset of 0.079 to recalculate 'Stream_m_Avg' -> the offset of 0.275 was measured at the new location of the probe, but we want depth at the original location , which is the metal pole in the stream (calculated 0.079 by subtracting 'Lvl_m_Avg' value at 9/8/12 13:15 from "Stream_m_Avg' at 9/8/12 13:00)
2014-12-26 22:15 | 89014 | 12.29 | 2.145 | 0.142 | 0.275 | 0.417 | 0.08 | 0.043553 | 2.175 | 23.53 | 4.428 | Questionable pressure sensor data; Used pressure offset of 0.079 to recalculate 'Stream_m_Avg' -> the offset of 0.275 was measured at the new location of the probe, but we want depth at the original location , which is the metal pole in the stream (calculated 0.079 by subtracting 'Lvl_m_Avg' value at 9/8/12 13:15 from "Stream_m_Avg' at 9/8/12 13:00)
2014-12-26 22:30 | 89015 | 12.29 | 2.138 | 0.143 | 0.275 | 0.418 | 0.08 | 0.043552 | 2.168 | 23.53 | 4.428 | Questionable pressure sensor data; Used pressure offset of 0.079 to recalculate 'Stream_m_Avg' -> the offset of 0.275 was measured at the new location of the probe, but we want depth at the original location , which is the metal pole in the stream (calculated 0.079 by subtracting 'Lvl_m_Avg' value at 9/8/12 13:15 from "Stream_m_Avg' at 9/8/12 13:00)
2014-12-26 22:45 | 89016 | 12.29 | 2.132 | 0.143 | 0.275 | 0.418 | 0.08 | 0.043545 | 2.166 | 23.53 | 4.428 | Questionable pressure sensor data; Used pressure offset of 0.079 to recalculate 'Stream_m_Avg' -> the offset of 0.275 was measured at the new location of the probe, but we want depth at the original location , which is the metal pole in the stream (calculated 0.079 by subtracting 'Lvl_m_Avg' value at 9/8/12 13:15 from "Stream_m_Avg' at 9/8/12 13:00)
2014-12-26 23:00 | 89017 | 12.29 | 2.126 | 0.142 | 0.275 | 0.418 | 0.08 | 0.043542 | 2.155 | 23.53 | 4.428 | Questionable pressure sensor data; Used pressure offset of 0.079 to recalculate 'Stream_m_Avg' -> the offset of 0.275 was measured at the new location of the probe, but we want depth at the original location , which is the metal pole in the stream (calculated 0.079 by subtracting 'Lvl_m_Avg' value at 9/8/12 13:15 from "Stream_m_Avg' at 9/8/12 13:00)
2014-12-26 23:15 | 89018 | 12.29 | 2.119 | 0.144 | 0.275 | 0.419 | 0.08 | 0.043537 | 2.152 | 23.6 | 4.433 | Questionable pressure sensor data; Used pressure offset of 0.079 to recalculate 'Stream_m_Avg' -> the offset of 0.275 was measured at the new location of the probe, but we want depth at the original location , which is the metal pole in the stream (calculated 0.079 by subtracting 'Lvl_m_Avg' value at 9/8/12 13:15 from "Stream_m_Avg' at 9/8/12 13:00)
2014-12-26 23:30 | 89019 | 12.29 | 2.112 | 0.144 | 0.275 | 0.419 | 0.08 | 0.043533 | 2.144 | 23.53 | 4.432 | Questionable pressure sensor data; Used pressure offset of 0.079 to recalculate 'Stream_m_Avg' -> the offset of 0.275 was measured at the new location of the probe, but we want depth at the original location , which is the metal pole in the stream (calculated 0.079 by subtracting 'Lvl_m_Avg' value at 9/8/12 13:15 from "Stream_m_Avg' at 9/8/12 13:00)
2014-12-26 23:45 | 89020 | 12.27 | 2.105 | 0.144 | 0.275 | 0.419 | 0.08 | 0.043517 | 2.133 | 23.53 | 4.428 | Questionable pressure sensor data; Used pressure offset of 0.079 to recalculate 'Stream_m_Avg' -> the offset of 0.275 was measured at the new location of the probe, but we want depth at the original location , which is the metal pole in the stream (calculated 0.079 by subtracting 'Lvl_m_Avg' value at 9/8/12 13:15 from "Stream_m_Avg' at 9/8/12 13:00)
2014-12-27 | 89021 | 12.28 | 2.097 | 0.144 | 0.275 | 0.419 | 0.08 | 0.043522 | 2.127 | 23.53 | 4.431 | Questionable pressure sensor data; Used pressure offset of 0.079 to recalculate 'Stream_m_Avg' -> the offset of 0.275 was measured at the new location of the probe, but we want depth at the original location , which is the metal pole in the stream (calculated 0.079 by subtracting 'Lvl_m_Avg' value at 9/8/12 13:15 from "Stream_m_Avg' at 9/8/12 13:00)
2014-12-27 00:15 | 89022 | 12.28 | 2.088 | 0.144 | 0.275 | 0.419 | 0.08 | 0.043504 | 2.117 | 23.6 | 4.438 | Questionable pressure sensor data; Used pressure offset of 0.079 to recalculate 'Stream_m_Avg' -> the offset of 0.275 was measured at the new location of the probe, but we want depth at the original location , which is the metal pole in the stream (calculated 0.079 by subtracting 'Lvl_m_Avg' value at 9/8/12 13:15 from "Stream_m_Avg' at 9/8/12 13:00)
2014-12-27 00:30 | 89023 | 12.28 | 2.079 | 0.143 | 0.275 | 0.418 | 0.08 | 0.043495 | 2.114 | 23.53 | 4.438 | Questionable pressure sensor data; Used pressure offset of 0.079 to recalculate 'Stream_m_Avg' -> the offset of 0.275 was measured at the new location of the probe, but we want depth at the original location , which is the metal pole in the stream (calculated 0.079 by subtracting 'Lvl_m_Avg' value at 9/8/12 13:15 from "Stream_m_Avg' at 9/8/12 13:00)
2014-12-27 00:45 | 89024 | 12.28 | 2.071 | 0.142 | 0.275 | 0.417 | 0.08 | 0.043481 | 2.108 | 23.6 | 4.434 | Questionable pressure sensor data; Used pressure offset of 0.079 to recalculate 'Stream_m_Avg' -> the offset of 0.275 was measured at the new location of the probe, but we want depth at the original location , which is the metal pole in the stream (calculated 0.079 by subtracting 'Lvl_m_Avg' value at 9/8/12 13:15 from "Stream_m_Avg' at 9/8/12 13:00)
2014-12-27 01:00 | 89025 | 12.28 | 2.063 | 0.143 | 0.275 | 0.418 | 0.08 | 0.043472 | 2.095 | 23.6 | 4.44 | Questionable pressure sensor data; Used pressure offset of 0.079 to recalculate 'Stream_m_Avg' -> the offset of 0.275 was measured at the new location of the probe, but we want depth at the original location , which is the metal pole in the stream (calculated 0.079 by subtracting 'Lvl_m_Avg' value at 9/8/12 13:15 from "Stream_m_Avg' at 9/8/12 13:00)
2014-12-27 01:15 | 89026 | 12.28 | 2.054 | 0.143 | 0.275 | 0.418 | 0.08 | 0.043464 | 2.083 | 23.6 | 4.44 | Questionable pressure sensor data; Used pressure offset of 0.079 to recalculate 'Stream_m_Avg' -> the offset of 0.275 was measured at the new location of the probe, but we want depth at the original location , which is the metal pole in the stream (calculated 0.079 by subtracting 'Lvl_m_Avg' value at 9/8/12 13:15 from "Stream_m_Avg' at 9/8/12 13:00)
2014-12-27 01:30 | 89027 | 12.27 | 2.044 | 0.143 | 0.275 | 0.418 | 0.08 | 0.043437 | 2.07 | 23.6 | 4.435 | Questionable pressure sensor data; Used pressure offset of 0.079 to recalculate 'Stream_m_Avg' -> the offset of 0.275 was measured at the new location of the probe, but we want depth at the original location , which is the metal pole in the stream (calculated 0.079 by subtracting 'Lvl_m_Avg' value at 9/8/12 13:15 from "Stream_m_Avg' at 9/8/12 13:00)
2014-12-27 01:45 | 89028 | 12.28 | 2.034 | 0.144 | 0.275 | 0.419 | 0.08 | 0.043427 | 2.064 | 23.56 | 4.433 | Questionable pressure sensor data; Used pressure offset of 0.079 to recalculate 'Stream_m_Avg' -> the offset of 0.275 was measured at the new location of the probe, but we want depth at the original location , which is the metal pole in the stream (calculated 0.079 by subtracting 'Lvl_m_Avg' value at 9/8/12 13:15 from "Stream_m_Avg' at 9/8/12 13:00)
2014-12-27 02:00 | 89029 | 12.28 | 2.022 | 0.144 | 0.275 | 0.419 | 0.08 | 0.04341 | 2.048 | 23.6 | 4.438 | Questionable pressure sensor data; Used pressure offset of 0.079 to recalculate 'Stream_m_Avg' -> the offset of 0.275 was measured at the new location of the probe, but we want depth at the original location , which is the metal pole in the stream (calculated 0.079 by subtracting 'Lvl_m_Avg' value at 9/8/12 13:15 from "Stream_m_Avg' at 9/8/12 13:00)
2014-12-27 02:15 | 89030 | 12.28 | 2.009 | 0.146 | 0.275 | 0.421 | 0.08 | 0.043396 | 2.032 | 23.6 | 4.44 | Questionable pressure sensor data; Used pressure offset of 0.079 to recalculate 'Stream_m_Avg' -> the offset of 0.275 was measured at the new location of the probe, but we want depth at the original location , which is the metal pole in the stream (calculated 0.079 by subtracting 'Lvl_m_Avg' value at 9/8/12 13:15 from "Stream_m_Avg' at 9/8/12 13:00)
2014-12-27 02:30 | 89031 | 12.28 | 1.993 | 0.147 | 0.275 | 0.422 | 0.08 | 0.04338 | 2.015 | 23.6 | 4.441 | Questionable pressure sensor data; Used pressure offset of 0.079 to recalculate 'Stream_m_Avg' -> the offset of 0.275 was measured at the new location of the probe, but we want depth at the original location , which is the metal pole in the stream (calculated 0.079 by subtracting 'Lvl_m_Avg' value at 9/8/12 13:15 from "Stream_m_Avg' at 9/8/12 13:00)
2014-12-27 02:45 | 89032 | 12.28 | 1.976 | 0.149 | 0.275 | 0.424 | 0.08 | 0.043352 | 1.999 | 23.6 | 4.441 | Questionable pressure sensor data; Used pressure offset of 0.079 to recalculate 'Stream_m_Avg' -> the offset of 0.275 was measured at the new location of the probe, but we want depth at the original location , which is the metal pole in the stream (calculated 0.079 by subtracting 'Lvl_m_Avg' value at 9/8/12 13:15 from "Stream_m_Avg' at 9/8/12 13:00)
2014-12-27 03:00 | 89033 | 12.27 | 1.959 | 0.151 | 0.275 | 0.426 | 0.08 | 0.043329 | 1.978 | 23.6 | 4.441 | Questionable pressure sensor data; Used pressure offset of 0.079 to recalculate 'Stream_m_Avg' -> the offset of 0.275 was measured at the new location of the probe, but we want depth at the original location , which is the metal pole in the stream (calculated 0.079 by subtracting 'Lvl_m_Avg' value at 9/8/12 13:15 from "Stream_m_Avg' at 9/8/12 13:00)
2014-12-27 03:15 | 89034 | 12.27 | 1.943 | 0.153 | 0.275 | 0.428 | 0.08 | 0.043307 | 1.96 | 23.6 | 4.441 | Questionable pressure sensor data; Used pressure offset of 0.079 to recalculate 'Stream_m_Avg' -> the offset of 0.275 was measured at the new location of the probe, but we want depth at the original location , which is the metal pole in the stream (calculated 0.079 by subtracting 'Lvl_m_Avg' value at 9/8/12 13:15 from "Stream_m_Avg' at 9/8/12 13:00)
2014-12-27 03:30 | 89035 | 12.27 | 1.927 | 0.154 | 0.275 | 0.429 | 0.08 | 0.043286 | 1.944 | 23.6 | 4.439 | Questionable pressure sensor data; Used pressure offset of 0.079 to recalculate 'Stream_m_Avg' -> the offset of 0.275 was measured at the new location of the probe, but we want depth at the original location , which is the metal pole in the stream (calculated 0.079 by subtracting 'Lvl_m_Avg' value at 9/8/12 13:15 from "Stream_m_Avg' at 9/8/12 13:00)
2014-12-27 03:45 | 89036 | 12.27 | 1.909 | 0.156 | 0.275 | 0.431 | 0.08 | 0.043258 | 1.929 | 23.53 | 4.436 | Questionable pressure sensor data; Used pressure offset of 0.079 to recalculate 'Stream_m_Avg' -> the offset of 0.275 was measured at the new location of the probe, but we want depth at the original location , which is the metal pole in the stream (calculated 0.079 by subtracting 'Lvl_m_Avg' value at 9/8/12 13:15 from "Stream_m_Avg' at 9/8/12 13:00)
2014-12-27 04:00 | 89037 | 12.27 | 1.883 | 0.16 | 0.275 | 0.435 | 0.08 | 0.043212 | 1.894 | 23.53 | 4.428 | Questionable pressure sensor data; Used pressure offset of 0.079 to recalculate 'Stream_m_Avg' -> the offset of 0.275 was measured at the new location of the probe, but we want depth at the original location , which is the metal pole in the stream (calculated 0.079 by subtracting 'Lvl_m_Avg' value at 9/8/12 13:15 from "Stream_m_Avg' at 9/8/12 13:00)
2014-12-27 04:15 | 89038 | 12.27 | 1.848 | 0.167 | 0.275 | 0.442 | 0.08 | 0.043147 | 1.856 | 23.53 | 4.428 | Questionable pressure sensor data; Used pressure offset of 0.079 to recalculate 'Stream_m_Avg' -> the offset of 0.275 was measured at the new location of the probe, but we want depth at the original location , which is the metal pole in the stream (calculated 0.079 by subtracting 'Lvl_m_Avg' value at 9/8/12 13:15 from "Stream_m_Avg' at 9/8/12 13:00)
2014-12-27 04:30 | 89039 | 12.27 | 1.806 | 0.17 | 0.275 | 0.445 | 0.08 | 0.043076 | 1.801 | 23.53 | 4.426 | Questionable pressure sensor data; Used pressure offset of 0.079 to recalculate 'Stream_m_Avg' -> the offset of 0.275 was measured at the new location of the probe, but we want depth at the original location , which is the metal pole in the stream (calculated 0.079 by subtracting 'Lvl_m_Avg' value at 9/8/12 13:15 from "Stream_m_Avg' at 9/8/12 13:00)
2014-12-27 04:45 | 89040 | 12.27 | 1.759 | 0.175 | 0.275 | 0.45 | 0.08 | 0.042995 | 1.749 | 23.53 | 4.427 | Questionable pressure sensor data; Used pressure offset of 0.079 to recalculate 'Stream_m_Avg' -> the offset of 0.275 was measured at the new location of the probe, but we want depth at the original location , which is the metal pole in the stream (calculated 0.079 by subtracting 'Lvl_m_Avg' value at 9/8/12 13:15 from "Stream_m_Avg' at 9/8/12 13:00)
2014-12-27 05:00 | 89041 | 12.26 | 1.705 | 0.177 | 0.275 | 0.452 | 0.08 | 0.04291 | 1.689 | 23.53 | 4.429 | Questionable pressure sensor data; Used pressure offset of 0.079 to recalculate 'Stream_m_Avg' -> the offset of 0.275 was measured at the new location of the probe, but we want depth at the original location , which is the metal pole in the stream (calculated 0.079 by subtracting 'Lvl_m_Avg' value at 9/8/12 13:15 from "Stream_m_Avg' at 9/8/12 13:00)
2014-12-27 05:15 | 89042 | 12.27 | 1.648 | 0.18 | 0.275 | 0.455 | 0.08 | 0.042818 | 1.625 | 23.53 | 4.43 | Questionable pressure sensor data; Used pressure offset of 0.079 to recalculate 'Stream_m_Avg' -> the offset of 0.275 was measured at the new location of the probe, but we want depth at the original location , which is the metal pole in the stream (calculated 0.079 by subtracting 'Lvl_m_Avg' value at 9/8/12 13:15 from "Stream_m_Avg' at 9/8/12 13:00)
2014-12-27 05:30 | 89043 | 12.26 | 1.59 | 0.176 | 0.275 | 0.451 | 0.08 | 0.04273 | 1.56 | 23.47 | 4.424 | Questionable pressure sensor data; Used pressure offset of 0.079 to recalculate 'Stream_m_Avg' -> the offset of 0.275 was measured at the new location of the probe, but we want depth at the original location , which is the metal pole in the stream (calculated 0.079 by subtracting 'Lvl_m_Avg' value at 9/8/12 13:15 from "Stream_m_Avg' at 9/8/12 13:00)
2014-12-27 05:45 | 89044 | 12.26 | 1.537 | 0.173 | 0.275 | 0.448 | 0.08 | 0.042654 | 1.514 | 23.47 | 4.418 | Questionable pressure sensor data; Used pressure offset of 0.079 to recalculate 'Stream_m_Avg' -> the offset of 0.275 was measured at the new location of the probe, but we want depth at the original location , which is the metal pole in the stream (calculated 0.079 by subtracting 'Lvl_m_Avg' value at 9/8/12 13:15 from "Stream_m_Avg' at 9/8/12 13:00)
2014-12-27 06:00 | 89045 | 12.25 | 1.493 | 0.173 | 0.275 | 0.448 | 0.08 | 0.042599 | 1.471 | 23.47 | 4.417 | Questionable pressure sensor data; Used pressure offset of 0.079 to recalculate 'Stream_m_Avg' -> the offset of 0.275 was measured at the new location of the probe, but we want depth at the original location , which is the metal pole in the stream (calculated 0.079 by subtracting 'Lvl_m_Avg' value at 9/8/12 13:15 from "Stream_m_Avg' at 9/8/12 13:00)
2014-12-27 06:15 | 89046 | 12.26 | 1.454 | 0.17 | 0.275 | 0.445 | 0.08 | 0.042552 | 1.439 | 23.47 | 4.417 | Questionable pressure sensor data; Used pressure offset of 0.079 to recalculate 'Stream_m_Avg' -> the offset of 0.275 was measured at the new location of the probe, but we want depth at the original location , which is the metal pole in the stream (calculated 0.079 by subtracting 'Lvl_m_Avg' value at 9/8/12 13:15 from "Stream_m_Avg' at 9/8/12 13:00)
2014-12-27 06:30 | 89047 | 12.26 | 1.423 | 0.166 | 0.275 | 0.441 | 0.081 | 0.042522 | 1.411 | 23.47 | 4.417 | Questionable pressure sensor data; Used pressure offset of 0.079 to recalculate 'Stream_m_Avg' -> the offset of 0.275 was measured at the new location of the probe, but we want depth at the original location , which is the metal pole in the stream (calculated 0.079 by subtracting 'Lvl_m_Avg' value at 9/8/12 13:15 from "Stream_m_Avg' at 9/8/12 13:00)
2014-12-27 06:45 | 89048 | 12.26 | 1.399 | 0.163 | 0.275 | 0.438 | 0.08 | 0.042491 | 1.395 | 23.47 | 4.417 | Questionable pressure sensor data; Used pressure offset of 0.079 to recalculate 'Stream_m_Avg' -> the offset of 0.275 was measured at the new location of the probe, but we want depth at the original location , which is the metal pole in the stream (calculated 0.079 by subtracting 'Lvl_m_Avg' value at 9/8/12 13:15 from "Stream_m_Avg' at 9/8/12 13:00)
2014-12-27 07:00 | 89049 | 12.26 | 1.377 | 0.163 | 0.275 | 0.438 | 0.08 | 0.042459 | 1.377 | 23.47 | 4.417 | Questionable pressure sensor data; Used pressure offset of 0.079 to recalculate 'Stream_m_Avg' -> the offset of 0.275 was measured at the new location of the probe, but we want depth at the original location , which is the metal pole in the stream (calculated 0.079 by subtracting 'Lvl_m_Avg' value at 9/8/12 13:15 from "Stream_m_Avg' at 9/8/12 13:00)
2014-12-27 07:15 | 89050 | 12.25 | 1.351 | 0.163 | 0.275 | 0.438 | 0.081 | 0.042431 | 1.346 | 23.47 | 4.417 | Questionable pressure sensor data; Used pressure offset of 0.079 to recalculate 'Stream_m_Avg' -> the offset of 0.275 was measured at the new location of the probe, but we want depth at the original location , which is the metal pole in the stream (calculated 0.079 by subtracting 'Lvl_m_Avg' value at 9/8/12 13:15 from "Stream_m_Avg' at 9/8/12 13:00)
2014-12-27 07:30 | 89051 | 12.25 | 1.326 | 0.161 | 0.275 | 0.436 | 0.081 | 0.042396 | 1.322 | 23.47 | 4.417 | Questionable pressure sensor data; Used pressure offset of 0.079 to recalculate 'Stream_m_Avg' -> the offset of 0.275 was measured at the new location of the probe, but we want depth at the original location , which is the metal pole in the stream (calculated 0.079 by subtracting 'Lvl_m_Avg' value at 9/8/12 13:15 from "Stream_m_Avg' at 9/8/12 13:00)
2014-12-27 07:45 | 89052 | 12.23 | 1.303 | 0.159 | 0.275 | 0.434 | 0.081 | 0.042364 | 1.299 | 23.47 | 4.423 | Questionable pressure sensor data; Used pressure offset of 0.079 to recalculate 'Stream_m_Avg' -> the offset of 0.275 was measured at the new location of the probe, but we want depth at the original location , which is the metal pole in the stream (calculated 0.079 by subtracting 'Lvl_m_Avg' value at 9/8/12 13:15 from "Stream_m_Avg' at 9/8/12 13:00)
2014-12-27 08:00 | 89053 | 12.25 | 1.283 | 0.156 | 0.275 | 0.431 | 0.081 | 0.042346 | 1.285 | 23.5 | 4.425 | Questionable pressure sensor data; Used pressure offset of 0.079 to recalculate 'Stream_m_Avg' -> the offset of 0.275 was measured at the new location of the probe, but we want depth at the original location , which is the metal pole in the stream (calculated 0.079 by subtracting 'Lvl_m_Avg' value at 9/8/12 13:15 from "Stream_m_Avg' at 9/8/12 13:00)
2014-12-27 08:15 | 89054 | 12.25 | 1.263 | 0.16 | 0.275 | 0.435 | 0.081 | 0.042319 | 1.264 | 23.6 | 4.43 | Questionable pressure sensor data; Used pressure offset of 0.079 to recalculate 'Stream_m_Avg' -> the offset of 0.275 was measured at the new location of the probe, but we want depth at the original location , which is the metal pole in the stream (calculated 0.079 by subtracting 'Lvl_m_Avg' value at 9/8/12 13:15 from "Stream_m_Avg' at 9/8/12 13:00)
2014-12-27 08:30 | 89055 | 12.25 | 1.235 | 0.166 | 0.275 | 0.441 | 0.081 | 0.042266 | 1.229 | 23.54 | 4.429 | Questionable pressure sensor data; Used pressure offset of 0.079 to recalculate 'Stream_m_Avg' -> the offset of 0.275 was measured at the new location of the probe, but we want depth at the original location , which is the metal pole in the stream (calculated 0.079 by subtracting 'Lvl_m_Avg' value at 9/8/12 13:15 from "Stream_m_Avg' at 9/8/12 13:00)
2014-12-27 08:45 | 89056 | 12.25 | 1.201 | 0.164 | 0.275 | 0.439 | 0.081 | 0.0422 | 1.188 | 23.54 | 4.431 | Questionable pressure sensor data; Used pressure offset of 0.079 to recalculate 'Stream_m_Avg' -> the offset of 0.275 was measured at the new location of the probe, but we want depth at the original location , which is the metal pole in the stream (calculated 0.079 by subtracting 'Lvl_m_Avg' value at 9/8/12 13:15 from "Stream_m_Avg' at 9/8/12 13:00)
2014-12-27 09:00 | 89057 | 12.27 | 1.17 | 0.16 | 0.275 | 0.435 | 0.081 | 0.042134 | 1.154 | 23.6 | 4.436 | Questionable pressure sensor data; Used pressure offset of 0.079 to recalculate 'Stream_m_Avg' -> the offset of 0.275 was measured at the new location of the probe, but we want depth at the original location , which is the metal pole in the stream (calculated 0.079 by subtracting 'Lvl_m_Avg' value at 9/8/12 13:15 from "Stream_m_Avg' at 9/8/12 13:00)
2014-12-27 09:15 | 89058 | 12.27 | 1.149 | 0.153 | 0.275 | 0.428 | 0.08 | 0.042082 | 1.145 | 23.6 | 4.442 | Questionable pressure sensor data; Used pressure offset of 0.079 to recalculate 'Stream_m_Avg' -> the offset of 0.275 was measured at the new location of the probe, but we want depth at the original location , which is the metal pole in the stream (calculated 0.079 by subtracting 'Lvl_m_Avg' value at 9/8/12 13:15 from "Stream_m_Avg' at 9/8/12 13:00)
2014-12-27 09:30 | 89059 | 12.29 | 1.14 | 0.143 | 0.275 | 0.418 | 0.08 | 0.042048 | 1.154 | 23.6 | 4.442 | Questionable pressure sensor data; Used pressure offset of 0.079 to recalculate 'Stream_m_Avg' -> the offset of 0.275 was measured at the new location of the probe, but we want depth at the original location , which is the metal pole in the stream (calculated 0.079 by subtracting 'Lvl_m_Avg' value at 9/8/12 13:15 from "Stream_m_Avg' at 9/8/12 13:00)
2014-12-27 09:45 | 89060 | 12.32 | 1.142 | 0.132 | 0.275 | 0.407 | 0.08 | 0.042024 | 1.16 | 23.6 | 4.453 | Questionable pressure sensor data; Used pressure offset of 0.079 to recalculate 'Stream_m_Avg' -> the offset of 0.275 was measured at the new location of the probe, but we want depth at the original location , which is the metal pole in the stream (calculated 0.079 by subtracting 'Lvl_m_Avg' value at 9/8/12 13:15 from "Stream_m_Avg' at 9/8/12 13:00)
2014-12-27 10:00 | 89061 | 12.4 | 1.154 | 0.12 | 0.275 | 0.395 | 0.08 | 0.042015 | 1.187 | 23.6 | 4.446 | Questionable pressure sensor data; Used pressure offset of 0.079 to recalculate 'Stream_m_Avg' -> the offset of 0.275 was measured at the new location of the probe, but we want depth at the original location , which is the metal pole in the stream (calculated 0.079 by subtracting 'Lvl_m_Avg' value at 9/8/12 13:15 from "Stream_m_Avg' at 9/8/12 13:00)
2014-12-27 10:15 | 89062 | 12.44 | 1.175 | 0.11 | 0.275 | 0.385 | 0.08 | 0.042023 | 1.218 | 23.6 | 4.444 | Questionable pressure sensor data; Used pressure offset of 0.079 to recalculate 'Stream_m_Avg' -> the offset of 0.275 was measured at the new location of the probe, but we want depth at the original location , which is the metal pole in the stream (calculated 0.079 by subtracting 'Lvl_m_Avg' value at 9/8/12 13:15 from "Stream_m_Avg' at 9/8/12 13:00)
2014-12-27 10:30 | 89063 | 12.47 | 1.202 | 0.105 | 0.275 | 0.38 | 0.08 | 0.042019 | 1.255 | 23.67 | 4.445 | Questionable pressure sensor data; Used pressure offset of 0.079 to recalculate 'Stream_m_Avg' -> the offset of 0.275 was measured at the new location of the probe, but we want depth at the original location , which is the metal pole in the stream (calculated 0.079 by subtracting 'Lvl_m_Avg' value at 9/8/12 13:15 from "Stream_m_Avg' at 9/8/12 13:00)
2014-12-27 10:45 | 89064 | 12.54 | 1.232 | 0.099 | 0.275 | 0.374 | 0.08 | 0.042069 | 1.291 | 23.6 | 4.446 | Questionable pressure sensor data; Used pressure offset of 0.079 to recalculate 'Stream_m_Avg' -> the offset of 0.275 was measured at the new location of the probe, but we want depth at the original location , which is the metal pole in the stream (calculated 0.079 by subtracting 'Lvl_m_Avg' value at 9/8/12 13:15 from "Stream_m_Avg' at 9/8/12 13:00)
2014-12-27 11:00 | 89065 | 12.64 | 1.267 | 0.091 | 0.275 | 0.366 | 0.08 | 0.042106 | 1.334 | 23.6 | 4.442 | Questionable pressure sensor data; Used pressure offset of 0.079 to recalculate 'Stream_m_Avg' -> the offset of 0.275 was measured at the new location of the probe, but we want depth at the original location , which is the metal pole in the stream (calculated 0.079 by subtracting 'Lvl_m_Avg' value at 9/8/12 13:15 from "Stream_m_Avg' at 9/8/12 13:00)
2014-12-27 11:15 | 89066 | 12.69 | 1.307 | 0.083 | 0.275 | 0.358 | 0.08 | 0.042151 | 1.376 | 23.6 | 4.44 | Questionable pressure sensor data; Used pressure offset of 0.079 to recalculate 'Stream_m_Avg' -> the offset of 0.275 was measured at the new location of the probe, but we want depth at the original location , which is the metal pole in the stream (calculated 0.079 by subtracting 'Lvl_m_Avg' value at 9/8/12 13:15 from "Stream_m_Avg' at 9/8/12 13:00)
2014-12-27 11:30 | 89067 | 12.79 | 1.351 | 0.078 | 0.275 | 0.353 | 0.08 | 0.042209 | 1.435 | 23.67 | 4.453 | Questionable pressure sensor data; Used pressure offset of 0.079 to recalculate 'Stream_m_Avg' -> the offset of 0.275 was measured at the new location of the probe, but we want depth at the original location , which is the metal pole in the stream (calculated 0.079 by subtracting 'Lvl_m_Avg' value at 9/8/12 13:15 from "Stream_m_Avg' at 9/8/12 13:00)
2014-12-27 11:45 | 89068 | 12.92 | 1.396 | 0.071 | 0.275 | 0.346 | 0.08 | 0.042273 | 1.479 | 23.66 | 4.454 | Questionable pressure sensor data; Used pressure offset of 0.079 to recalculate 'Stream_m_Avg' -> the offset of 0.275 was measured at the new location of the probe, but we want depth at the original location , which is the metal pole in the stream (calculated 0.079 by subtracting 'Lvl_m_Avg' value at 9/8/12 13:15 from "Stream_m_Avg' at 9/8/12 13:00)
2014-12-27 12:00 | 89069 | 12.99 | 1.445 | 0.068 | 0.275 | 0.343 | 0.08 | 0.042334 | 1.536 | 23.6 | 4.451 | Questionable pressure sensor data; Used pressure offset of 0.079 to recalculate 'Stream_m_Avg' -> the offset of 0.275 was measured at the new location of the probe, but we want depth at the original location , which is the metal pole in the stream (calculated 0.079 by subtracting 'Lvl_m_Avg' value at 9/8/12 13:15 from "Stream_m_Avg' at 9/8/12 13:00)
2014-12-27 12:15 | 89070 | 13.08 | 1.495 | 0.065 | 0.275 | 0.34 | 0.08 | 0.042391 | 1.588 | 23.6 | 4.447 | Questionable pressure sensor data; Used pressure offset of 0.079 to recalculate 'Stream_m_Avg' -> the offset of 0.275 was measured at the new location of the probe, but we want depth at the original location , which is the metal pole in the stream (calculated 0.079 by subtracting 'Lvl_m_Avg' value at 9/8/12 13:15 from "Stream_m_Avg' at 9/8/12 13:00)
2014-12-27 12:30 | 89071 | 13.11 | 1.547 | 0.061 | 0.275 | 0.336 | 0.08 | 0.042464 | 1.64 | 23.6 | 4.444 | Questionable pressure sensor data; Used pressure offset of 0.079 to recalculate 'Stream_m_Avg' -> the offset of 0.275 was measured at the new location of the probe, but we want depth at the original location , which is the metal pole in the stream (calculated 0.079 by subtracting 'Lvl_m_Avg' value at 9/8/12 13:15 from "Stream_m_Avg' at 9/8/12 13:00)
2014-12-27 12:45 | 89072 | 13.08 | 1.6 | 0.06 | 0.275 | 0.335 | 0.08 | 0.042543 | 1.694 | 23.6 | 4.444 | Questionable pressure sensor data; Used pressure offset of 0.079 to recalculate 'Stream_m_Avg' -> the offset of 0.275 was measured at the new location of the probe, but we want depth at the original location , which is the metal pole in the stream (calculated 0.079 by subtracting 'Lvl_m_Avg' value at 9/8/12 13:15 from "Stream_m_Avg' at 9/8/12 13:00)
2014-12-27 13:00 | 89073 | 13.07 | 1.649 | 0.058 | 0.275 | 0.333 | 0.08 | 0.042649 | 1.743 | 23.6 | 4.442 | Questionable pressure sensor data; Used pressure offset of 0.079 to recalculate 'Stream_m_Avg' -> the offset of 0.275 was measured at the new location of the probe, but we want depth at the original location , which is the metal pole in the stream (calculated 0.079 by subtracting 'Lvl_m_Avg' value at 9/8/12 13:15 from "Stream_m_Avg' at 9/8/12 13:00)
2014-12-27 13:15 | 89074 | 13.05 | 1.695 | 0.059 | 0.275 | 0.334 | 0.08 | 0.04272 | 1.785 | 23.53 | 4.439 | Questionable pressure sensor data; Used pressure offset of 0.079 to recalculate 'Stream_m_Avg' -> the offset of 0.275 was measured at the new location of the probe, but we want depth at the original location , which is the metal pole in the stream (calculated 0.079 by subtracting 'Lvl_m_Avg' value at 9/8/12 13:15 from "Stream_m_Avg' at 9/8/12 13:00)
2014-12-27 13:30 | 89075 | 13.02 | 1.737 | 0.061 | 0.275 | 0.336 | 0.08 | 0.042787 | 1.827 | 23.6 | 4.434 | Questionable pressure sensor data; Used pressure offset of 0.079 to recalculate 'Stream_m_Avg' -> the offset of 0.275 was measured at the new location of the probe, but we want depth at the original location , which is the metal pole in the stream (calculated 0.079 by subtracting 'Lvl_m_Avg' value at 9/8/12 13:15 from "Stream_m_Avg' at 9/8/12 13:00)
2014-12-27 13:45 | 89076 | 12.98 | 1.775 | 0.066 | 0.275 | 0.341 | 0.08 | 0.04285 | 1.859 | 23.6 | 4.44 | Questionable pressure sensor data; Used pressure offset of 0.079 to recalculate 'Stream_m_Avg' -> the offset of 0.275 was measured at the new location of the probe, but we want depth at the original location , which is the metal pole in the stream (calculated 0.079 by subtracting 'Lvl_m_Avg' value at 9/8/12 13:15 from "Stream_m_Avg' at 9/8/12 13:00)
2014-12-27 14:00 | 89077 | 12.91 | 1.805 | 0.071 | 0.275 | 0.346 | 0.08 | 0.042889 | 1.884 | 23.6 | 4.44 | Questionable pressure sensor data; Used pressure offset of 0.079 to recalculate 'Stream_m_Avg' -> the offset of 0.275 was measured at the new location of the probe, but we want depth at the original location , which is the metal pole in the stream (calculated 0.079 by subtracting 'Lvl_m_Avg' value at 9/8/12 13:15 from "Stream_m_Avg' at 9/8/12 13:00)
2014-12-27 14:15 | 89078 | 12.88 | 1.827 | 0.076 | 0.275 | 0.351 | 0.08 | 0.042928 | 1.896 | 23.56 | 4.44 | Questionable pressure sensor data; Used pressure offset of 0.079 to recalculate 'Stream_m_Avg' -> the offset of 0.275 was measured at the new location of the probe, but we want depth at the original location , which is the metal pole in the stream (calculated 0.079 by subtracting 'Lvl_m_Avg' value at 9/8/12 13:15 from "Stream_m_Avg' at 9/8/12 13:00)
2014-12-27 14:30 | 89079 | 12.85 | 1.843 | 0.08 | 0.275 | 0.355 | 0.08 | 0.042951 | 1.907 | 23.6 | 4.441 | Questionable pressure sensor data; Used pressure offset of 0.079 to recalculate 'Stream_m_Avg' -> the offset of 0.275 was measured at the new location of the probe, but we want depth at the original location , which is the metal pole in the stream (calculated 0.079 by subtracting 'Lvl_m_Avg' value at 9/8/12 13:15 from "Stream_m_Avg' at 9/8/12 13:00)
2014-12-27 14:45 | 89080 | 12.81 | 1.854 | 0.084 | 0.275 | 0.359 | 0.08 | 0.042969 | 1.916 | 23.8 | 4.453 | Questionable pressure sensor data; Used pressure offset of 0.079 to recalculate 'Stream_m_Avg' -> the offset of 0.275 was measured at the new location of the probe, but we want depth at the original location , which is the metal pole in the stream (calculated 0.079 by subtracting 'Lvl_m_Avg' value at 9/8/12 13:15 from "Stream_m_Avg' at 9/8/12 13:00)
2014-12-27 15:00 | 89081 | 12.78 | 1.862 | 0.089 | 0.275 | 0.364 | 0.08 | 0.042995 | 1.916 | 23.8 | 4.479 | Questionable pressure sensor data; Used pressure offset of 0.079 to recalculate 'Stream_m_Avg' -> the offset of 0.275 was measured at the new location of the probe, but we want depth at the original location , which is the metal pole in the stream (calculated 0.079 by subtracting 'Lvl_m_Avg' value at 9/8/12 13:15 from "Stream_m_Avg' at 9/8/12 13:00)
2014-12-27 15:15 | 89082 | 12.75 | 1.866 | 0.093 | 0.275 | 0.368 | 0.08 | 0.043005 | 1.915 | 23.87 | 4.487 | Questionable pressure sensor data; Used pressure offset of 0.079 to recalculate 'Stream_m_Avg' -> the offset of 0.275 was measured at the new location of the probe, but we want depth at the original location , which is the metal pole in the stream (calculated 0.079 by subtracting 'Lvl_m_Avg' value at 9/8/12 13:15 from "Stream_m_Avg' at 9/8/12 13:00)
2014-12-27 15:30 | 89083 | 12.7 | 1.87 | 0.096 | 0.275 | 0.371 | 0.08 | 0.043019 | 1.916 | 23.93 | 4.49 | Questionable pressure sensor data; Used pressure offset of 0.079 to recalculate 'Stream_m_Avg' -> the offset of 0.275 was measured at the new location of the probe, but we want depth at the original location , which is the metal pole in the stream (calculated 0.079 by subtracting 'Lvl_m_Avg' value at 9/8/12 13:15 from "Stream_m_Avg' at 9/8/12 13:00)
2014-12-27 15:45 | 89084 | 12.69 | 1.872 | 0.1 | 0.275 | 0.375 | 0.08 | 0.04303 | 1.921 | 23.93 | 4.505 | Questionable pressure sensor data; Used pressure offset of 0.079 to recalculate 'Stream_m_Avg' -> the offset of 0.275 was measured at the new location of the probe, but we want depth at the original location , which is the metal pole in the stream (calculated 0.079 by subtracting 'Lvl_m_Avg' value at 9/8/12 13:15 from "Stream_m_Avg' at 9/8/12 13:00)
2014-12-27 16:00 | 89085 | 12.68 | 1.87 | 0.104 | 0.275 | 0.379 | 0.08 | 0.043036 | 1.915 | 23.93 | 4.506 | Questionable pressure sensor data; Used pressure offset of 0.079 to recalculate 'Stream_m_Avg' -> the offset of 0.275 was measured at the new location of the probe, but we want depth at the original location , which is the metal pole in the stream (calculated 0.079 by subtracting 'Lvl_m_Avg' value at 9/8/12 13:15 from "Stream_m_Avg' at 9/8/12 13:00)
2014-12-27 16:15 | 89086 | 12.63 | 1.867 | 0.11 | 0.275 | 0.385 | 0.08 | 0.043047 | 1.909 | 24 | 4.513 | Questionable pressure sensor data; Used pressure offset of 0.079 to recalculate 'Stream_m_Avg' -> the offset of 0.275 was measured at the new location of the probe, but we want depth at the original location , which is the metal pole in the stream (calculated 0.079 by subtracting 'Lvl_m_Avg' value at 9/8/12 13:15 from "Stream_m_Avg' at 9/8/12 13:00)
2014-12-27 16:30 | 89087 | 12.57 | 1.858 | 0.117 | 0.275 | 0.392 | 0.08 | 0.043052 | 1.89 | 24.07 | 4.518 | Questionable pressure sensor data; Used pressure offset of 0.079 to recalculate 'Stream_m_Avg' -> the offset of 0.275 was measured at the new location of the probe, but we want depth at the original location , which is the metal pole in the stream (calculated 0.079 by subtracting 'Lvl_m_Avg' value at 9/8/12 13:15 from "Stream_m_Avg' at 9/8/12 13:00)
2014-12-27 16:45 | 89088 | 12.51 | 1.842 | 0.125 | 0.275 | 0.4 | 0.08 | 0.043033 | 1.871 | 24.07 | 4.525 | Questionable pressure sensor data; Used pressure offset of 0.079 to recalculate 'Stream_m_Avg' -> the offset of 0.275 was measured at the new location of the probe, but we want depth at the original location , which is the metal pole in the stream (calculated 0.079 by subtracting 'Lvl_m_Avg' value at 9/8/12 13:15 from "Stream_m_Avg' at 9/8/12 13:00)
2014-12-27 17:00 | 89089 | 12.47 | 1.821 | 0.135 | 0.275 | 0.41 | 0.08 | 0.043007 | 1.842 | 24.07 | 4.528 | Questionable pressure sensor data; Used pressure offset of 0.079 to recalculate 'Stream_m_Avg' -> the offset of 0.275 was measured at the new location of the probe, but we want depth at the original location , which is the metal pole in the stream (calculated 0.079 by subtracting 'Lvl_m_Avg' value at 9/8/12 13:15 from "Stream_m_Avg' at 9/8/12 13:00)
2014-12-27 17:15 | 89090 | 12.44 | 1.791 | 0.14 | 0.275 | 0.415 | 0.08 | 0.042989 | 1.803 | 24.34 | 4.553 | Questionable pressure sensor data; Used pressure offset of 0.079 to recalculate 'Stream_m_Avg' -> the offset of 0.275 was measured at the new location of the probe, but we want depth at the original location , which is the metal pole in the stream (calculated 0.079 by subtracting 'Lvl_m_Avg' value at 9/8/12 13:15 from "Stream_m_Avg' at 9/8/12 13:00)
2014-12-27 17:30 | 89091 | 12.42 | 1.759 | 0.141 | 0.275 | 0.416 | 0.08 | 0.042961 | 1.761 | 24.31 | 4.57 | Questionable pressure sensor data; Used pressure offset of 0.079 to recalculate 'Stream_m_Avg' -> the offset of 0.275 was measured at the new location of the probe, but we want depth at the original location , which is the metal pole in the stream (calculated 0.079 by subtracting 'Lvl_m_Avg' value at 9/8/12 13:15 from "Stream_m_Avg' at 9/8/12 13:00)
2014-12-27 17:45 | 89092 | 12.42 | 1.729 | 0.139 | 0.275 | 0.414 | 0.08 | 0.042933 | 1.733 | 24.34 | 4.578 | Questionable pressure sensor data; Used pressure offset of 0.079 to recalculate 'Stream_m_Avg' -> the offset of 0.275 was measured at the new location of the probe, but we want depth at the original location , which is the metal pole in the stream (calculated 0.079 by subtracting 'Lvl_m_Avg' value at 9/8/12 13:15 from "Stream_m_Avg' at 9/8/12 13:00)
2014-12-27 18:00 | 89093 | 12.38 | 1.705 | 0.136 | 0.275 | 0.411 | 0.08 | 0.042906 | 1.713 | 24.41 | 4.585 | Questionable pressure sensor data; Used pressure offset of 0.079 to recalculate 'Stream_m_Avg' -> the offset of 0.275 was measured at the new location of the probe, but we want depth at the original location , which is the metal pole in the stream (calculated 0.079 by subtracting 'Lvl_m_Avg' value at 9/8/12 13:15 from "Stream_m_Avg' at 9/8/12 13:00)
2014-12-27 18:15 | 89094 | 12.36 | 1.686 | 0.134 | 0.275 | 0.409 | 0.08 | 0.042904 | 1.706 | 24.34 | 4.591 | Questionable pressure sensor data; Used pressure offset of 0.079 to recalculate 'Stream_m_Avg' -> the offset of 0.275 was measured at the new location of the probe, but we want depth at the original location , which is the metal pole in the stream (calculated 0.079 by subtracting 'Lvl_m_Avg' value at 9/8/12 13:15 from "Stream_m_Avg' at 9/8/12 13:00)
2014-12-27 18:30 | 89095 | 12.35 | 1.673 | 0.131 | 0.275 | 0.406 | 0.08 | 0.042875 | 1.696 | 24.41 | 4.587 | Questionable pressure sensor data; Used pressure offset of 0.079 to recalculate 'Stream_m_Avg' -> the offset of 0.275 was measured at the new location of the probe, but we want depth at the original location , which is the metal pole in the stream (calculated 0.079 by subtracting 'Lvl_m_Avg' value at 9/8/12 13:15 from "Stream_m_Avg' at 9/8/12 13:00)
2014-12-27 18:45 | 89096 | 12.34 | 1.664 | 0.128 | 0.275 | 0.403 | 0.08 | 0.042889 | 1.692 | 24.54 | 4.602 | Questionable pressure sensor data; Used pressure offset of 0.079 to recalculate 'Stream_m_Avg' -> the offset of 0.275 was measured at the new location of the probe, but we want depth at the original location , which is the metal pole in the stream (calculated 0.079 by subtracting 'Lvl_m_Avg' value at 9/8/12 13:15 from "Stream_m_Avg' at 9/8/12 13:00)
2014-12-27 19:00 | 89097 | 12.32 | 1.659 | 0.126 | 0.275 | 0.401 | 0.08 | 0.042886 | 1.692 | 24.54 | 4.618 | Questionable pressure sensor data; Used pressure offset of 0.079 to recalculate 'Stream_m_Avg' -> the offset of 0.275 was measured at the new location of the probe, but we want depth at the original location , which is the metal pole in the stream (calculated 0.079 by subtracting 'Lvl_m_Avg' value at 9/8/12 13:15 from "Stream_m_Avg' at 9/8/12 13:00)
2014-12-27 19:15 | 89098 | 12.31 | 1.656 | 0.124 | 0.275 | 0.399 | 0.08 | 0.042886 | 1.691 | 24.54 | 4.619 | Questionable pressure sensor data; Used pressure offset of 0.079 to recalculate 'Stream_m_Avg' -> the offset of 0.275 was measured at the new location of the probe, but we want depth at the original location , which is the metal pole in the stream (calculated 0.079 by subtracting 'Lvl_m_Avg' value at 9/8/12 13:15 from "Stream_m_Avg' at 9/8/12 13:00)
2014-12-27 19:30 | 89099 | 12.31 | 1.654 | 0.125 | 0.275 | 0.4 | 0.08 | 0.0429 | 1.688 | 24.54 | 4.619 | Questionable pressure sensor data; Used pressure offset of 0.079 to recalculate 'Stream_m_Avg' -> the offset of 0.275 was measured at the new location of the probe, but we want depth at the original location , which is the metal pole in the stream (calculated 0.079 by subtracting 'Lvl_m_Avg' value at 9/8/12 13:15 from "Stream_m_Avg' at 9/8/12 13:00)
2014-12-27 19:45 | 89100 | 12.31 | 1.65 | 0.124 | 0.275 | 0.399 | 0.08 | 0.042906 | 1.684 | 24.61 | 4.624 | Questionable pressure sensor data; Used pressure offset of 0.079 to recalculate 'Stream_m_Avg' -> the offset of 0.275 was measured at the new location of the probe, but we want depth at the original location , which is the metal pole in the stream (calculated 0.079 by subtracting 'Lvl_m_Avg' value at 9/8/12 13:15 from "Stream_m_Avg' at 9/8/12 13:00)
2014-12-27 20:00 | 89101 | 12.29 | 1.646 | 0.123 | 0.275 | 0.398 | 0.08 | 0.042914 | 1.682 | 24.68 | 4.636 | Questionable pressure sensor data; Used pressure offset of 0.079 to recalculate 'Stream_m_Avg' -> the offset of 0.275 was measured at the new location of the probe, but we want depth at the original location , which is the metal pole in the stream (calculated 0.079 by subtracting 'Lvl_m_Avg' value at 9/8/12 13:15 from "Stream_m_Avg' at 9/8/12 13:00)
2014-12-27 20:15 | 89102 | 12.29 | 1.643 | 0.12 | 0.275 | 0.395 | 0.08 | 0.042907 | 1.676 | 24.68 | 4.644 | Questionable pressure sensor data; Used pressure offset of 0.079 to recalculate 'Stream_m_Avg' -> the offset of 0.275 was measured at the new location of the probe, but we want depth at the original location , which is the metal pole in the stream (calculated 0.079 by subtracting 'Lvl_m_Avg' value at 9/8/12 13:15 from "Stream_m_Avg' at 9/8/12 13:00)
2014-12-27 20:30 | 89103 | 12.28 | 1.64 | 0.119 | 0.275 | 0.394 | 0.08 | 0.042906 | 1.668 | 24.68 | 4.645 | Questionable pressure sensor data; Used pressure offset of 0.079 to recalculate 'Stream_m_Avg' -> the offset of 0.275 was measured at the new location of the probe, but we want depth at the original location , which is the metal pole in the stream (calculated 0.079 by subtracting 'Lvl_m_Avg' value at 9/8/12 13:15 from "Stream_m_Avg' at 9/8/12 13:00)
2014-12-27 20:45 | 89104 | 12.28 | 1.636 | 0.119 | 0.275 | 0.394 | 0.08 | 0.042894 | 1.667 | 24.68 | 4.644 | Questionable pressure sensor data; Used pressure offset of 0.079 to recalculate 'Stream_m_Avg' -> the offset of 0.275 was measured at the new location of the probe, but we want depth at the original location , which is the metal pole in the stream (calculated 0.079 by subtracting 'Lvl_m_Avg' value at 9/8/12 13:15 from "Stream_m_Avg' at 9/8/12 13:00)
2014-12-27 21:00 | 89105 | 12.27 | 1.633 | 0.118 | 0.275 | 0.393 | 0.08 | 0.042895 | 1.665 | 24.68 | 4.65 | Questionable pressure sensor data; Used pressure offset of 0.079 to recalculate 'Stream_m_Avg' -> the offset of 0.275 was measured at the new location of the probe, but we want depth at the original location , which is the metal pole in the stream (calculated 0.079 by subtracting 'Lvl_m_Avg' value at 9/8/12 13:15 from "Stream_m_Avg' at 9/8/12 13:00)
2014-12-27 21:15 | 89106 | 12.27 | 1.63 | 0.117 | 0.275 | 0.392 | 0.08 | 0.042882 | 1.667 | 24.68 | 4.653 | Questionable pressure sensor data; Used pressure offset of 0.079 to recalculate 'Stream_m_Avg' -> the offset of 0.275 was measured at the new location of the probe, but we want depth at the original location , which is the metal pole in the stream (calculated 0.079 by subtracting 'Lvl_m_Avg' value at 9/8/12 13:15 from "Stream_m_Avg' at 9/8/12 13:00)
2014-12-27 21:30 | 89107 | 12.27 | 1.628 | 0.116 | 0.275 | 0.391 | 0.08 | 0.042897 | 1.659 | 24.78 | 4.645 | Questionable pressure sensor data; Used pressure offset of 0.079 to recalculate 'Stream_m_Avg' -> the offset of 0.275 was measured at the new location of the probe, but we want depth at the original location , which is the metal pole in the stream (calculated 0.079 by subtracting 'Lvl_m_Avg' value at 9/8/12 13:15 from "Stream_m_Avg' at 9/8/12 13:00)
2014-12-27 21:45 | 89108 | 12.27 | 1.625 | 0.117 | 0.275 | 0.392 | 0.08 | 0.04289 | 1.659 | 24.74 | 4.649 | Questionable pressure sensor data; Used pressure offset of 0.079 to recalculate 'Stream_m_Avg' -> the offset of 0.275 was measured at the new location of the probe, but we want depth at the original location , which is the metal pole in the stream (calculated 0.079 by subtracting 'Lvl_m_Avg' value at 9/8/12 13:15 from "Stream_m_Avg' at 9/8/12 13:00)
2014-12-27 22:00 | 89109 | 12.26 | 1.623 | 0.116 | 0.275 | 0.391 | 0.08 | 0.042856 | 1.655 | 24.81 | 4.657 | Questionable pressure sensor data; Used pressure offset of 0.079 to recalculate 'Stream_m_Avg' -> the offset of 0.275 was measured at the new location of the probe, but we want depth at the original location , which is the metal pole in the stream (calculated 0.079 by subtracting 'Lvl_m_Avg' value at 9/8/12 13:15 from "Stream_m_Avg' at 9/8/12 13:00)
2014-12-27 22:15 | 89110 | 12.26 | 1.619 | 0.117 | 0.275 | 0.392 | 0.08 | 0.042846 | 1.65 | 24.81 | 4.664 | Questionable pressure sensor data; Used pressure offset of 0.079 to recalculate 'Stream_m_Avg' -> the offset of 0.275 was measured at the new location of the probe, but we want depth at the original location , which is the metal pole in the stream (calculated 0.079 by subtracting 'Lvl_m_Avg' value at 9/8/12 13:15 from "Stream_m_Avg' at 9/8/12 13:00)
2014-12-27 22:30 | 89111 | 12.26 | 1.615 | 0.119 | 0.275 | 0.394 | 0.08 | 0.042848 | 1.646 | 24.81 | 4.67 | Questionable pressure sensor data; Used pressure offset of 0.079 to recalculate 'Stream_m_Avg' -> the offset of 0.275 was measured at the new location of the probe, but we want depth at the original location , which is the metal pole in the stream (calculated 0.079 by subtracting 'Lvl_m_Avg' value at 9/8/12 13:15 from "Stream_m_Avg' at 9/8/12 13:00)
2014-12-27 22:45 | 89112 | 12.26 | 1.613 | 0.118 | 0.275 | 0.393 | 0.08 | 0.042856 | 1.647 | 24.81 | 4.67 | Questionable pressure sensor data; Used pressure offset of 0.079 to recalculate 'Stream_m_Avg' -> the offset of 0.275 was measured at the new location of the probe, but we want depth at the original location , which is the metal pole in the stream (calculated 0.079 by subtracting 'Lvl_m_Avg' value at 9/8/12 13:15 from "Stream_m_Avg' at 9/8/12 13:00)
2014-12-27 23:00 | 89113 | 12.26 | 1.61 | 0.117 | 0.275 | 0.392 | 0.08 | 0.042839 | 1.645 | 24.88 | 4.671 | Questionable pressure sensor data; Used pressure offset of 0.079 to recalculate 'Stream_m_Avg' -> the offset of 0.275 was measured at the new location of the probe, but we want depth at the original location , which is the metal pole in the stream (calculated 0.079 by subtracting 'Lvl_m_Avg' value at 9/8/12 13:15 from "Stream_m_Avg' at 9/8/12 13:00)
2014-12-27 23:15 | 89114 | 12.26 | 1.608 | 0.117 | 0.275 | 0.392 | 0.08 | 0.042838 | 1.641 | 24.81 | 4.67 | Questionable pressure sensor data; Used pressure offset of 0.079 to recalculate 'Stream_m_Avg' -> the offset of 0.275 was measured at the new location of the probe, but we want depth at the original location , which is the metal pole in the stream (calculated 0.079 by subtracting 'Lvl_m_Avg' value at 9/8/12 13:15 from "Stream_m_Avg' at 9/8/12 13:00)
2014-12-27 23:30 | 89115 | 12.26 | 1.608 | 0.118 | 0.275 | 0.393 | 0.08 | 0.042858 | 1.644 | 24.88 | 4.682 | Questionable pressure sensor data; Used pressure offset of 0.079 to recalculate 'Stream_m_Avg' -> the offset of 0.275 was measured at the new location of the probe, but we want depth at the original location , which is the metal pole in the stream (calculated 0.079 by subtracting 'Lvl_m_Avg' value at 9/8/12 13:15 from "Stream_m_Avg' at 9/8/12 13:00)
2014-12-27 23:45 | 89116 | 12.26 | 1.608 | 0.116 | 0.275 | 0.391 | 0.08 | 0.042858 | 1.644 | 24.88 | 4.683 | Questionable pressure sensor data; Used pressure offset of 0.079 to recalculate 'Stream_m_Avg' -> the offset of 0.275 was measured at the new location of the probe, but we want depth at the original location , which is the metal pole in the stream (calculated 0.079 by subtracting 'Lvl_m_Avg' value at 9/8/12 13:15 from "Stream_m_Avg' at 9/8/12 13:00)
2014-12-28 | 89117 | 12.26 | 1.61 | 0.114 | 0.275 | 0.389 | 0.08 | 0.042847 | 1.649 | 24.95 | 4.692 | Questionable pressure sensor data; Used pressure offset of 0.079 to recalculate 'Stream_m_Avg' -> the offset of 0.275 was measured at the new location of the probe, but we want depth at the original location , which is the metal pole in the stream (calculated 0.079 by subtracting 'Lvl_m_Avg' value at 9/8/12 13:15 from "Stream_m_Avg' at 9/8/12 13:00)
2014-12-28 00:15 | 89118 | 12.26 | 1.609 | 0.115 | 0.275 | 0.39 | 0.08 | 0.042853 | 1.644 | 24.95 | 4.695 | Questionable pressure sensor data; Used pressure offset of 0.079 to recalculate 'Stream_m_Avg' -> the offset of 0.275 was measured at the new location of the probe, but we want depth at the original location , which is the metal pole in the stream (calculated 0.079 by subtracting 'Lvl_m_Avg' value at 9/8/12 13:15 from "Stream_m_Avg' at 9/8/12 13:00)
2014-12-28 00:30 | 89119 | 12.25 | 1.602 | 0.121 | 0.275 | 0.396 | 0.08 | 0.042853 | 1.629 | 25.02 | 4.698 | Questionable pressure sensor data; Used pressure offset of 0.079 to recalculate 'Stream_m_Avg' -> the offset of 0.275 was measured at the new location of the probe, but we want depth at the original location , which is the metal pole in the stream (calculated 0.079 by subtracting 'Lvl_m_Avg' value at 9/8/12 13:15 from "Stream_m_Avg' at 9/8/12 13:00)
2014-12-28 00:45 | 89120 | 12.26 | 1.591 | 0.123 | 0.275 | 0.398 | 0.08 | 0.04283 | 1.617 | 24.95 | 4.707 | Questionable pressure sensor data; Used pressure offset of 0.079 to recalculate 'Stream_m_Avg' -> the offset of 0.275 was measured at the new location of the probe, but we want depth at the original location , which is the metal pole in the stream (calculated 0.079 by subtracting 'Lvl_m_Avg' value at 9/8/12 13:15 from "Stream_m_Avg' at 9/8/12 13:00)
2014-12-28 01:00 | 89121 | 12.25 | 1.58 | 0.123 | 0.275 | 0.398 | 0.08 | 0.042819 | 1.605 | 25.02 | 4.699 | Questionable pressure sensor data; Used pressure offset of 0.079 to recalculate 'Stream_m_Avg' -> the offset of 0.275 was measured at the new location of the probe, but we want depth at the original location , which is the metal pole in the stream (calculated 0.079 by subtracting 'Lvl_m_Avg' value at 9/8/12 13:15 from "Stream_m_Avg' at 9/8/12 13:00)
2014-12-28 01:15 | 89122 | 12.26 | 1.573 | 0.122 | 0.275 | 0.397 | 0.08 | 0.042818 | 1.601 | 25.02 | 4.711 | Questionable pressure sensor data; Used pressure offset of 0.079 to recalculate 'Stream_m_Avg' -> the offset of 0.275 was measured at the new location of the probe, but we want depth at the original location , which is the metal pole in the stream (calculated 0.079 by subtracting 'Lvl_m_Avg' value at 9/8/12 13:15 from "Stream_m_Avg' at 9/8/12 13:00)
2014-12-28 01:30 | 89123 | 12.25 | 1.57 | 0.118 | 0.275 | 0.393 | 0.08 | 0.042818 | 1.598 | 25.02 | 4.713 | Questionable pressure sensor data; Used pressure offset of 0.079 to recalculate 'Stream_m_Avg' -> the offset of 0.275 was measured at the new location of the probe, but we want depth at the original location , which is the metal pole in the stream (calculated 0.079 by subtracting 'Lvl_m_Avg' value at 9/8/12 13:15 from "Stream_m_Avg' at 9/8/12 13:00)
2014-12-28 01:45 | 89124 | 12.25 | 1.558 | 0.116 | 0.275 | 0.391 | 0.08 | 0.042764 | 1.577 | 25.09 | 4.712 | Questionable pressure sensor data; Used pressure offset of 0.079 to recalculate 'Stream_m_Avg' -> the offset of 0.275 was measured at the new location of the probe, but we want depth at the original location , which is the metal pole in the stream (calculated 0.079 by subtracting 'Lvl_m_Avg' value at 9/8/12 13:15 from "Stream_m_Avg' at 9/8/12 13:00)
2014-12-28 02:00 | 89125 | 12.25 | 1.537 | 0.118 | 0.275 | 0.393 | 0.08 | 0.04273 | 1.555 | 25.08 | 4.721 | Questionable pressure sensor data; Used pressure offset of 0.079 to recalculate 'Stream_m_Avg' -> the offset of 0.275 was measured at the new location of the probe, but we want depth at the original location , which is the metal pole in the stream (calculated 0.079 by subtracting 'Lvl_m_Avg' value at 9/8/12 13:15 from "Stream_m_Avg' at 9/8/12 13:00)
2014-12-28 02:15 | 89126 | 12.25 | 1.528 | 0.12 | 0.275 | 0.395 | 0.08 | 0.042733 | 1.553 | 25.08 | 4.721 | Questionable pressure sensor data; Used pressure offset of 0.079 to recalculate 'Stream_m_Avg' -> the offset of 0.275 was measured at the new location of the probe, but we want depth at the original location , which is the metal pole in the stream (calculated 0.079 by subtracting 'Lvl_m_Avg' value at 9/8/12 13:15 from "Stream_m_Avg' at 9/8/12 13:00)
2014-12-28 02:30 | 89127 | 12.25 | 1.527 | 0.123 | 0.275 | 0.398 | 0.08 | 0.042739 | 1.556 | 25.09 | 4.721 | Questionable pressure sensor data; Used pressure offset of 0.079 to recalculate 'Stream_m_Avg' -> the offset of 0.275 was measured at the new location of the probe, but we want depth at the original location , which is the metal pole in the stream (calculated 0.079 by subtracting 'Lvl_m_Avg' value at 9/8/12 13:15 from "Stream_m_Avg' at 9/8/12 13:00)
2014-12-28 02:45 | 89128 | 12.25 | 1.528 | 0.125 | 0.275 | 0.4 | 0.08 | 0.04274 | 1.562 | 25.15 | 4.731 | Questionable pressure sensor data; Used pressure offset of 0.079 to recalculate 'Stream_m_Avg' -> the offset of 0.275 was measured at the new location of the probe, but we want depth at the original location , which is the metal pole in the stream (calculated 0.079 by subtracting 'Lvl_m_Avg' value at 9/8/12 13:15 from "Stream_m_Avg' at 9/8/12 13:00)
2014-12-28 03:00 | 89129 | 12.25 | 1.528 | 0.126 | 0.275 | 0.401 | 0.08 | 0.042746 | 1.559 | 25.15 | 4.734 | Questionable pressure sensor data; Used pressure offset of 0.079 to recalculate 'Stream_m_Avg' -> the offset of 0.275 was measured at the new location of the probe, but we want depth at the original location , which is the metal pole in the stream (calculated 0.079 by subtracting 'Lvl_m_Avg' value at 9/8/12 13:15 from "Stream_m_Avg' at 9/8/12 13:00)
2014-12-28 03:15 | 89130 | 12.25 | 1.53 | 0.126 | 0.275 | 0.401 | 0.08 | 0.042762 | 1.569 | 25.15 | 4.734 | Questionable pressure sensor data; Used pressure offset of 0.079 to recalculate 'Stream_m_Avg' -> the offset of 0.275 was measured at the new location of the probe, but we want depth at the original location , which is the metal pole in the stream (calculated 0.079 by subtracting 'Lvl_m_Avg' value at 9/8/12 13:15 from "Stream_m_Avg' at 9/8/12 13:00)
2014-12-28 03:30 | 89131 | 12.26 | 1.536 | 0.123 | 0.275 | 0.398 | 0.08 | 0.042756 | 1.577 | 25.22 | 4.738 | Questionable pressure sensor data; Used pressure offset of 0.079 to recalculate 'Stream_m_Avg' -> the offset of 0.275 was measured at the new location of the probe, but we want depth at the original location , which is the metal pole in the stream (calculated 0.079 by subtracting 'Lvl_m_Avg' value at 9/8/12 13:15 from "Stream_m_Avg' at 9/8/12 13:00)
2014-12-28 03:45 | 89132 | 12.25 | 1.543 | 0.12 | 0.275 | 0.395 | 0.081 | 0.042797 | 1.581 | 25.22 | 4.747 | Questionable pressure sensor data; Used pressure offset of 0.079 to recalculate 'Stream_m_Avg' -> the offset of 0.275 was measured at the new location of the probe, but we want depth at the original location , which is the metal pole in the stream (calculated 0.079 by subtracting 'Lvl_m_Avg' value at 9/8/12 13:15 from "Stream_m_Avg' at 9/8/12 13:00)
2014-12-28 04:00 | 89133 | 12.24 | 1.55 | 0.12 | 0.275 | 0.395 | 0.081 | 0.042817 | 1.591 | 25.22 | 4.738 | Questionable pressure sensor data; Used pressure offset of 0.079 to recalculate 'Stream_m_Avg' -> the offset of 0.275 was measured at the new location of the probe, but we want depth at the original location , which is the metal pole in the stream (calculated 0.079 by subtracting 'Lvl_m_Avg' value at 9/8/12 13:15 from "Stream_m_Avg' at 9/8/12 13:00)
2014-12-28 04:15 | 89134 | 12.25 | 1.556 | 0.123 | 0.275 | 0.398 | 0.081 | 0.042823 | 1.598 | 25.22 | 4.745 | Questionable pressure sensor data; Used pressure offset of 0.079 to recalculate 'Stream_m_Avg' -> the offset of 0.275 was measured at the new location of the probe, but we want depth at the original location , which is the metal pole in the stream (calculated 0.079 by subtracting 'Lvl_m_Avg' value at 9/8/12 13:15 from "Stream_m_Avg' at 9/8/12 13:00)
2014-12-28 04:30 | 89135 | 12.25 | 1.558 | 0.124 | 0.275 | 0.399 | 0.081 | 0.042825 | 1.593 | 25.29 | 4.748 | Questionable pressure sensor data; Used pressure offset of 0.079 to recalculate 'Stream_m_Avg' -> the offset of 0.275 was measured at the new location of the probe, but we want depth at the original location , which is the metal pole in the stream (calculated 0.079 by subtracting 'Lvl_m_Avg' value at 9/8/12 13:15 from "Stream_m_Avg' at 9/8/12 13:00)
2014-12-28 04:45 | 89136 | 12.25 | 1.559 | 0.122 | 0.275 | 0.397 | 0.081 | 0.042829 | 1.594 | 25.36 | 4.762 | Questionable pressure sensor data; Used pressure offset of 0.079 to recalculate 'Stream_m_Avg' -> the offset of 0.275 was measured at the new location of the probe, but we want depth at the original location , which is the metal pole in the stream (calculated 0.079 by subtracting 'Lvl_m_Avg' value at 9/8/12 13:15 from "Stream_m_Avg' at 9/8/12 13:00)
2014-12-28 05:00 | 89137 | 12.25 | 1.561 | 0.121 | 0.275 | 0.396 | 0.081 | 0.042829 | 1.599 | 25.42 | 4.775 | Questionable pressure sensor data; Used pressure offset of 0.079 to recalculate 'Stream_m_Avg' -> the offset of 0.275 was measured at the new location of the probe, but we want depth at the original location , which is the metal pole in the stream (calculated 0.079 by subtracting 'Lvl_m_Avg' value at 9/8/12 13:15 from "Stream_m_Avg' at 9/8/12 13:00)
2014-12-28 05:15 | 89138 | 12.25 | 1.564 | 0.122 | 0.275 | 0.397 | 0.081 | 0.042855 | 1.598 | 25.76 | 4.805 | Questionable pressure sensor data; Used pressure offset of 0.079 to recalculate 'Stream_m_Avg' -> the offset of 0.275 was measured at the new location of the probe, but we want depth at the original location , which is the metal pole in the stream (calculated 0.079 by subtracting 'Lvl_m_Avg' value at 9/8/12 13:15 from "Stream_m_Avg' at 9/8/12 13:00)
2014-12-28 05:30 | 89139 | 12.24 | 1.566 | 0.121 | 0.275 | 0.396 | 0.081 | 0.042863 | 1.603 | 26.37 | 4.927 | Questionable pressure sensor data; Used pressure offset of 0.079 to recalculate 'Stream_m_Avg' -> the offset of 0.275 was measured at the new location of the probe, but we want depth at the original location , which is the metal pole in the stream (calculated 0.079 by subtracting 'Lvl_m_Avg' value at 9/8/12 13:15 from "Stream_m_Avg' at 9/8/12 13:00)
2014-12-28 05:45 | 89140 | 12.25 | 1.57 | 0.118 | 0.275 | 0.393 | 0.081 | 0.04285 | 1.612 | 26.57 | 4.988 | Questionable pressure sensor data; Used pressure offset of 0.079 to recalculate 'Stream_m_Avg' -> the offset of 0.275 was measured at the new location of the probe, but we want depth at the original location , which is the metal pole in the stream (calculated 0.079 by subtracting 'Lvl_m_Avg' value at 9/8/12 13:15 from "Stream_m_Avg' at 9/8/12 13:00)
2014-12-28 06:00 | 89141 | 12.25 | 1.576 | 0.118 | 0.275 | 0.393 | 0.081 | 0.042857 | 1.618 | 26.71 | 5.015 | Questionable pressure sensor data; Used pressure offset of 0.079 to recalculate 'Stream_m_Avg' -> the offset of 0.275 was measured at the new location of the probe, but we want depth at the original location , which is the metal pole in the stream (calculated 0.079 by subtracting 'Lvl_m_Avg' value at 9/8/12 13:15 from "Stream_m_Avg' at 9/8/12 13:00)
2014-12-28 06:15 | 89142 | 12.25 | 1.584 | 0.12 | 0.275 | 0.395 | 0.081 | 0.042896 | 1.629 | 26.71 | 5.026 | Questionable pressure sensor data; Used pressure offset of 0.079 to recalculate 'Stream_m_Avg' -> the offset of 0.275 was measured at the new location of the probe, but we want depth at the original location , which is the metal pole in the stream (calculated 0.079 by subtracting 'Lvl_m_Avg' value at 9/8/12 13:15 from "Stream_m_Avg' at 9/8/12 13:00)
2014-12-28 06:30 | 89143 | 12.25 | 1.588 | 0.123 | 0.275 | 0.398 | 0.081 | 0.042899 | 1.627 | 26.71 | 5.026 | Questionable pressure sensor data; Used pressure offset of 0.079 to recalculate 'Stream_m_Avg' -> the offset of 0.275 was measured at the new location of the probe, but we want depth at the original location , which is the metal pole in the stream (calculated 0.079 by subtracting 'Lvl_m_Avg' value at 9/8/12 13:15 from "Stream_m_Avg' at 9/8/12 13:00)
2014-12-28 06:45 | 89144 | 12.25 | 1.589 | 0.123 | 0.275 | 0.398 | 0.081 | 0.0429 | 1.631 | 26.64 | 5.023 | Questionable pressure sensor data; Used pressure offset of 0.079 to recalculate 'Stream_m_Avg' -> the offset of 0.275 was measured at the new location of the probe, but we want depth at the original location , which is the metal pole in the stream (calculated 0.079 by subtracting 'Lvl_m_Avg' value at 9/8/12 13:15 from "Stream_m_Avg' at 9/8/12 13:00)
2014-12-28 07:00 | 89145 | 12.25 | 1.594 | 0.12 | 0.275 | 0.395 | 0.081 | 0.042906 | 1.638 | 26.57 | 5.007 | Questionable pressure sensor data; Used pressure offset of 0.079 to recalculate 'Stream_m_Avg' -> the offset of 0.275 was measured at the new location of the probe, but we want depth at the original location , which is the metal pole in the stream (calculated 0.079 by subtracting 'Lvl_m_Avg' value at 9/8/12 13:15 from "Stream_m_Avg' at 9/8/12 13:00)
2014-12-28 07:15 | 89146 | 12.25 | 1.601 | 0.118 | 0.275 | 0.393 | 0.081 | 0.042926 | 1.649 | 26.5 | 4.993 | Questionable pressure sensor data; Used pressure offset of 0.079 to recalculate 'Stream_m_Avg' -> the offset of 0.275 was measured at the new location of the probe, but we want depth at the original location , which is the metal pole in the stream (calculated 0.079 by subtracting 'Lvl_m_Avg' value at 9/8/12 13:15 from "Stream_m_Avg' at 9/8/12 13:00)
2014-12-28 07:30 | 89147 | 12.25 | 1.61 | 0.118 | 0.275 | 0.393 | 0.081 | 0.04293 | 1.653 | 26.37 | 4.98 | Questionable pressure sensor data; Used pressure offset of 0.079 to recalculate 'Stream_m_Avg' -> the offset of 0.275 was measured at the new location of the probe, but we want depth at the original location , which is the metal pole in the stream (calculated 0.079 by subtracting 'Lvl_m_Avg' value at 9/8/12 13:15 from "Stream_m_Avg' at 9/8/12 13:00)
2014-12-28 07:45 | 89148 | 12.24 | 1.619 | 0.118 | 0.275 | 0.393 | 0.081 | 0.042949 | 1.667 | 26.37 | 4.963 | Questionable pressure sensor data; Used pressure offset of 0.079 to recalculate 'Stream_m_Avg' -> the offset of 0.275 was measured at the new location of the probe, but we want depth at the original location , which is the metal pole in the stream (calculated 0.079 by subtracting 'Lvl_m_Avg' value at 9/8/12 13:15 from "Stream_m_Avg' at 9/8/12 13:00)
2014-12-28 08:00 | 89149 | 12.25 | 1.624 | 0.122 | 0.275 | 0.397 | 0.081 | 0.042962 | 1.671 | 26.23 | 4.948 | Questionable pressure sensor data; Used pressure offset of 0.079 to recalculate 'Stream_m_Avg' -> the offset of 0.275 was measured at the new location of the probe, but we want depth at the original location , which is the metal pole in the stream (calculated 0.079 by subtracting 'Lvl_m_Avg' value at 9/8/12 13:15 from "Stream_m_Avg' at 9/8/12 13:00)
2014-12-28 08:15 | 89150 | 12.25 | 1.622 | 0.124 | 0.275 | 0.399 | 0.081 | 0.042955 | 1.664 | 26.16 | 4.932 | Questionable pressure sensor data; Used pressure offset of 0.079 to recalculate 'Stream_m_Avg' -> the offset of 0.275 was measured at the new location of the probe, but we want depth at the original location , which is the metal pole in the stream (calculated 0.079 by subtracting 'Lvl_m_Avg' value at 9/8/12 13:15 from "Stream_m_Avg' at 9/8/12 13:00)
2014-12-28 08:30 | 89151 | 12.25 | 1.622 | 0.125 | 0.275 | 0.4 | 0.081 | 0.042956 | 1.661 | 26.1 | 4.919 | Questionable pressure sensor data; Used pressure offset of 0.079 to recalculate 'Stream_m_Avg' -> the offset of 0.275 was measured at the new location of the probe, but we want depth at the original location , which is the metal pole in the stream (calculated 0.079 by subtracting 'Lvl_m_Avg' value at 9/8/12 13:15 from "Stream_m_Avg' at 9/8/12 13:00)
2014-12-28 08:45 | 89152 | 12.26 | 1.624 | 0.122 | 0.275 | 0.397 | 0.081 | 0.042938 | 1.665 | 26.03 | 4.908 | Questionable pressure sensor data; Used pressure offset of 0.079 to recalculate 'Stream_m_Avg' -> the offset of 0.275 was measured at the new location of the probe, but we want depth at the original location , which is the metal pole in the stream (calculated 0.079 by subtracting 'Lvl_m_Avg' value at 9/8/12 13:15 from "Stream_m_Avg' at 9/8/12 13:00)
2014-12-28 09:00 | 89153 | 12.25 | 1.629 | 0.12 | 0.275 | 0.395 | 0.08 | 0.04294 | 1.673 | 25.96 | 4.894 | Questionable pressure sensor data; Used pressure offset of 0.079 to recalculate 'Stream_m_Avg' -> the offset of 0.275 was measured at the new location of the probe, but we want depth at the original location , which is the metal pole in the stream (calculated 0.079 by subtracting 'Lvl_m_Avg' value at 9/8/12 13:15 from "Stream_m_Avg' at 9/8/12 13:00)
2014-12-28 09:15 | 89154 | 12.26 | 1.639 | 0.119 | 0.275 | 0.394 | 0.08 | 0.042943 | 1.691 | 25.89 | 4.877 | Questionable pressure sensor data; Used pressure offset of 0.079 to recalculate 'Stream_m_Avg' -> the offset of 0.275 was measured at the new location of the probe, but we want depth at the original location , which is the metal pole in the stream (calculated 0.079 by subtracting 'Lvl_m_Avg' value at 9/8/12 13:15 from "Stream_m_Avg' at 9/8/12 13:00)
2014-12-28 09:30 | 89155 | 12.3 | 1.652 | 0.116 | 0.275 | 0.391 | 0.08 | 0.042944 | 1.702 | 25.76 | 4.862 | Questionable pressure sensor data; Used pressure offset of 0.079 to recalculate 'Stream_m_Avg' -> the offset of 0.275 was measured at the new location of the probe, but we want depth at the original location , which is the metal pole in the stream (calculated 0.079 by subtracting 'Lvl_m_Avg' value at 9/8/12 13:15 from "Stream_m_Avg' at 9/8/12 13:00)
2014-12-28 09:45 | 89156 | 12.36 | 1.672 | 0.11 | 0.275 | 0.385 | 0.08 | 0.042929 | 1.73 | 25.69 | 4.846 | Questionable pressure sensor data; Used pressure offset of 0.079 to recalculate 'Stream_m_Avg' -> the offset of 0.275 was measured at the new location of the probe, but we want depth at the original location , which is the metal pole in the stream (calculated 0.079 by subtracting 'Lvl_m_Avg' value at 9/8/12 13:15 from "Stream_m_Avg' at 9/8/12 13:00)
2014-12-28 10:00 | 89157 | 12.4 | 1.703 | 0.101 | 0.275 | 0.376 | 0.08 | 0.042931 | 1.777 | 25.62 | 4.832 | Questionable pressure sensor data; Used pressure offset of 0.079 to recalculate 'Stream_m_Avg' -> the offset of 0.275 was measured at the new location of the probe, but we want depth at the original location , which is the metal pole in the stream (calculated 0.079 by subtracting 'Lvl_m_Avg' value at 9/8/12 13:15 from "Stream_m_Avg' at 9/8/12 13:00)
2014-12-28 10:15 | 89158 | 12.47 | 1.748 | 0.094 | 0.275 | 0.369 | 0.08 | 0.042957 | 1.831 | 25.56 | 4.82 | Questionable pressure sensor data; Used pressure offset of 0.079 to recalculate 'Stream_m_Avg' -> the offset of 0.275 was measured at the new location of the probe, but we want depth at the original location , which is the metal pole in the stream (calculated 0.079 by subtracting 'Lvl_m_Avg' value at 9/8/12 13:15 from "Stream_m_Avg' at 9/8/12 13:00)
2014-12-28 10:30 | 89159 | 12.49 | 1.799 | 0.091 | 0.275 | 0.366 | 0.08 | 0.043004 | 1.887 | 25.56 | 4.81 | Questionable pressure sensor data; Used pressure offset of 0.079 to recalculate 'Stream_m_Avg' -> the offset of 0.275 was measured at the new location of the probe, but we want depth at the original location , which is the metal pole in the stream (calculated 0.079 by subtracting 'Lvl_m_Avg' value at 9/8/12 13:15 from "Stream_m_Avg' at 9/8/12 13:00)
2014-12-28 10:45 | 89160 | 12.47 | 1.844 | 0.097 | 0.275 | 0.372 | 0.08 | 0.043081 | 1.934 | 25.62 | 4.819 | Questionable pressure sensor data; Used pressure offset of 0.079 to recalculate 'Stream_m_Avg' -> the offset of 0.275 was measured at the new location of the probe, but we want depth at the original location , which is the metal pole in the stream (calculated 0.079 by subtracting 'Lvl_m_Avg' value at 9/8/12 13:15 from "Stream_m_Avg' at 9/8/12 13:00)
2014-12-28 11:00 | 89161 | 12.56 | 1.881 | 0.093 | 0.275 | 0.368 | 0.08 | 0.043119 | 1.961 | 25.62 | 4.822 | Questionable pressure sensor data; Used pressure offset of 0.079 to recalculate 'Stream_m_Avg' -> the offset of 0.275 was measured at the new location of the probe, but we want depth at the original location , which is the metal pole in the stream (calculated 0.079 by subtracting 'Lvl_m_Avg' value at 9/8/12 13:15 from "Stream_m_Avg' at 9/8/12 13:00)
2014-12-28 11:15 | 89162 | 12.76 | 1.93 | 0.074 | 0.275 | 0.349 | 0.08 | 0.043125 | 2.027 | 25.66 | 4.823 | Questionable pressure sensor data; Used pressure offset of 0.079 to recalculate 'Stream_m_Avg' -> the offset of 0.275 was measured at the new location of the probe, but we want depth at the original location , which is the metal pole in the stream (calculated 0.079 by subtracting 'Lvl_m_Avg' value at 9/8/12 13:15 from "Stream_m_Avg' at 9/8/12 13:00)
2014-12-28 11:30 | 89163 | 12.86 | 2.002 | 0.064 | 0.275 | 0.339 | 0.08 | 0.043249 | 2.12 | 25.69 | 4.835 | Questionable pressure sensor data; Used pressure offset of 0.079 to recalculate 'Stream_m_Avg' -> the offset of 0.275 was measured at the new location of the probe, but we want depth at the original location , which is the metal pole in the stream (calculated 0.079 by subtracting 'Lvl_m_Avg' value at 9/8/12 13:15 from "Stream_m_Avg' at 9/8/12 13:00)
2014-12-28 11:45 | 89164 | 12.82 | 2.07 | 0.067 | 0.275 | 0.342 | 0.08 | 0.043358 | 2.175 | 25.69 | 4.838 | Questionable pressure sensor data; Used pressure offset of 0.079 to recalculate 'Stream_m_Avg' -> the offset of 0.275 was measured at the new location of the probe, but we want depth at the original location , which is the metal pole in the stream (calculated 0.079 by subtracting 'Lvl_m_Avg' value at 9/8/12 13:15 from "Stream_m_Avg' at 9/8/12 13:00)
2014-12-28 12:00 | 89165 | 12.81 | 2.123 | 0.071 | 0.275 | 0.346 | 0.08 | 0.043435 | 2.223 | 25.69 | 4.838 | Questionable pressure sensor data; Used pressure offset of 0.079 to recalculate 'Stream_m_Avg' -> the offset of 0.275 was measured at the new location of the probe, but we want depth at the original location , which is the metal pole in the stream (calculated 0.079 by subtracting 'Lvl_m_Avg' value at 9/8/12 13:15 from "Stream_m_Avg' at 9/8/12 13:00)
2014-12-28 12:15 | 89166 | 12.82 | 2.172 | 0.071 | 0.275 | 0.346 | 0.08 | 0.0435 | 2.278 | 25.76 | 4.844 | Questionable pressure sensor data; Used pressure offset of 0.079 to recalculate 'Stream_m_Avg' -> the offset of 0.275 was measured at the new location of the probe, but we want depth at the original location , which is the metal pole in the stream (calculated 0.079 by subtracting 'Lvl_m_Avg' value at 9/8/12 13:15 from "Stream_m_Avg' at 9/8/12 13:00)
2014-12-28 12:30 | 89167 | 12.91 | 2.221 | 0.068 | 0.275 | 0.343 | 0.08 | 0.043548 | 2.325 | 25.75 | 4.847 | Questionable pressure sensor data; Used pressure offset of 0.079 to recalculate 'Stream_m_Avg' -> the offset of 0.275 was measured at the new location of the probe, but we want depth at the original location , which is the metal pole in the stream (calculated 0.079 by subtracting 'Lvl_m_Avg' value at 9/8/12 13:15 from "Stream_m_Avg' at 9/8/12 13:00)
2014-12-28 12:45 | 89168 | 13.04 | 2.282 | 0.06 | 0.275 | 0.335 | 0.08 | 0.04362 | 2.402 | 25.75 | 4.847 | Questionable pressure sensor data; Used pressure offset of 0.079 to recalculate 'Stream_m_Avg' -> the offset of 0.275 was measured at the new location of the probe, but we want depth at the original location , which is the metal pole in the stream (calculated 0.079 by subtracting 'Lvl_m_Avg' value at 9/8/12 13:15 from "Stream_m_Avg' at 9/8/12 13:00)
2014-12-28 13:00 | 89169 | 12.95 | 2.353 | 0.062 | 0.275 | 0.337 | 0.08 | 0.043748 | 2.473 | 25.82 | 4.848 | Questionable pressure sensor data; Used pressure offset of 0.079 to recalculate 'Stream_m_Avg' -> the offset of 0.275 was measured at the new location of the probe, but we want depth at the original location , which is the metal pole in the stream (calculated 0.079 by subtracting 'Lvl_m_Avg' value at 9/8/12 13:15 from "Stream_m_Avg' at 9/8/12 13:00)
2014-12-28 13:15 | 89170 | 12.9 | 2.415 | 0.065 | 0.275 | 0.34 | 0.08 | 0.043825 | 2.531 | 25.82 | 4.857 | Questionable pressure sensor data; Used pressure offset of 0.079 to recalculate 'Stream_m_Avg' -> the offset of 0.275 was measured at the new location of the probe, but we want depth at the original location , which is the metal pole in the stream (calculated 0.079 by subtracting 'Lvl_m_Avg' value at 9/8/12 13:15 from "Stream_m_Avg' at 9/8/12 13:00)
2014-12-28 13:30 | 89171 | 12.94 | 2.466 | 0.065 | 0.275 | 0.34 | 0.08 | 0.043894 | 2.572 | 25.82 | 4.859 | Questionable pressure sensor data; Used pressure offset of 0.079 to recalculate 'Stream_m_Avg' -> the offset of 0.275 was measured at the new location of the probe, but we want depth at the original location , which is the metal pole in the stream (calculated 0.079 by subtracting 'Lvl_m_Avg' value at 9/8/12 13:15 from "Stream_m_Avg' at 9/8/12 13:00)
2014-12-28 13:45 | 89172 | 12.98 | 2.514 | 0.064 | 0.275 | 0.339 | 0.08 | 0.043946 | 2.622 | 25.82 | 4.859 | Questionable pressure sensor data; Used pressure offset of 0.079 to recalculate 'Stream_m_Avg' -> the offset of 0.275 was measured at the new location of the probe, but we want depth at the original location , which is the metal pole in the stream (calculated 0.079 by subtracting 'Lvl_m_Avg' value at 9/8/12 13:15 from "Stream_m_Avg' at 9/8/12 13:00)
2014-12-28 14:00 | 89173 | 13.01 | 2.566 | 0.063 | 0.275 | 0.338 | 0.08 | 0.044012 | 2.673 | 25.82 | 4.859 | Questionable pressure sensor data; Used pressure offset of 0.079 to recalculate 'Stream_m_Avg' -> the offset of 0.275 was measured at the new location of the probe, but we want depth at the original location , which is the metal pole in the stream (calculated 0.079 by subtracting 'Lvl_m_Avg' value at 9/8/12 13:15 from "Stream_m_Avg' at 9/8/12 13:00)
2014-12-28 14:15 | 89174 | 13.09 | 2.616 | 0.064 | 0.275 | 0.339 | 0.08 | 0.044098 | 2.715 | 25.82 | 4.861 | Questionable pressure sensor data; Used pressure offset of 0.079 to recalculate 'Stream_m_Avg' -> the offset of 0.275 was measured at the new location of the probe, but we want depth at the original location , which is the metal pole in the stream (calculated 0.079 by subtracting 'Lvl_m_Avg' value at 9/8/12 13:15 from "Stream_m_Avg' at 9/8/12 13:00)
2014-12-28 14:30 | 89175 | 13.14 | 2.66 | 0.058 | 0.275 | 0.333 | 0.08 | 0.044152 | 2.761 | 25.82 | 4.861 | Questionable pressure sensor data; Used pressure offset of 0.079 to recalculate 'Stream_m_Avg' -> the offset of 0.275 was measured at the new location of the probe, but we want depth at the original location , which is the metal pole in the stream (calculated 0.079 by subtracting 'Lvl_m_Avg' value at 9/8/12 13:15 from "Stream_m_Avg' at 9/8/12 13:00)
2014-12-28 14:45 | 89176 | 13.22 | 2.709 | 0.049 | 0.275 | 0.324 | 0.079 | 0.044223 | 2.82 | 25.82 | 4.863 | Questionable pressure sensor data; Used pressure offset of 0.079 to recalculate 'Stream_m_Avg' -> the offset of 0.275 was measured at the new location of the probe, but we want depth at the original location , which is the metal pole in the stream (calculated 0.079 by subtracting 'Lvl_m_Avg' value at 9/8/12 13:15 from "Stream_m_Avg' at 9/8/12 13:00)
2014-12-28 15:00 | 89177 | 13.04 | 2.757 | 0.066 | 0.275 | 0.341 | 0.08 | 0.044309 | 2.86 | 25.82 | 4.86 | Questionable pressure sensor data; Used pressure offset of 0.079 to recalculate 'Stream_m_Avg' -> the offset of 0.275 was measured at the new location of the probe, but we want depth at the original location , which is the metal pole in the stream (calculated 0.079 by subtracting 'Lvl_m_Avg' value at 9/8/12 13:15 from "Stream_m_Avg' at 9/8/12 13:00)
2014-12-28 15:15 | 89178 | 12.95 | 2.785 | 0.087 | 0.275 | 0.362 | 0.08 | 0.044382 | 2.871 | 25.82 | 4.86 | Questionable pressure sensor data; Used pressure offset of 0.079 to recalculate 'Stream_m_Avg' -> the offset of 0.275 was measured at the new location of the probe, but we want depth at the original location , which is the metal pole in the stream (calculated 0.079 by subtracting 'Lvl_m_Avg' value at 9/8/12 13:15 from "Stream_m_Avg' at 9/8/12 13:00)
2014-12-28 15:30 | 89179 | 13.07 | 2.8 | 0.093 | 0.275 | 0.368 | 0.08 | 0.044399 | 2.882 | 25.82 | 4.86 | Questionable pressure sensor data; Used pressure offset of 0.079 to recalculate 'Stream_m_Avg' -> the offset of 0.275 was measured at the new location of the probe, but we want depth at the original location , which is the metal pole in the stream (calculated 0.079 by subtracting 'Lvl_m_Avg' value at 9/8/12 13:15 from "Stream_m_Avg' at 9/8/12 13:00)
2014-12-28 15:45 | 89180 | 13.02 | 2.82 | 0.096 | 0.275 | 0.371 | 0.08 | 0.044426 | 2.904 | 25.82 | 4.86 | Questionable pressure sensor data; Used pressure offset of 0.079 to recalculate 'Stream_m_Avg' -> the offset of 0.275 was measured at the new location of the probe, but we want depth at the original location , which is the metal pole in the stream (calculated 0.079 by subtracting 'Lvl_m_Avg' value at 9/8/12 13:15 from "Stream_m_Avg' at 9/8/12 13:00)
2014-12-28 16:00 | 89181 | 12.9 | 2.841 | 0.099 | 0.275 | 0.374 | 0.08 | 0.044477 | 2.916 | 25.82 | 4.859 | Questionable pressure sensor data; Used pressure offset of 0.079 to recalculate 'Stream_m_Avg' -> the offset of 0.275 was measured at the new location of the probe, but we want depth at the original location , which is the metal pole in the stream (calculated 0.079 by subtracting 'Lvl_m_Avg' value at 9/8/12 13:15 from "Stream_m_Avg' at 9/8/12 13:00)
2014-12-28 16:15 | 89182 | 12.95 | 2.858 | 0.104 | 0.275 | 0.379 | 0.08 | 0.044522 | 2.928 | 25.82 | 4.857 | Questionable pressure sensor data; Used pressure offset of 0.079 to recalculate 'Stream_m_Avg' -> the offset of 0.275 was measured at the new location of the probe, but we want depth at the original location , which is the metal pole in the stream (calculated 0.079 by subtracting 'Lvl_m_Avg' value at 9/8/12 13:15 from "Stream_m_Avg' at 9/8/12 13:00)
2014-12-28 16:30 | 89183 | 12.85 | 2.866 | 0.112 | 0.275 | 0.387 | 0.08 | 0.044567 | 2.931 | 25.75 | 4.847 | Questionable pressure sensor data; Used pressure offset of 0.079 to recalculate 'Stream_m_Avg' -> the offset of 0.275 was measured at the new location of the probe, but we want depth at the original location , which is the metal pole in the stream (calculated 0.079 by subtracting 'Lvl_m_Avg' value at 9/8/12 13:15 from "Stream_m_Avg' at 9/8/12 13:00)
2014-12-28 16:45 | 89184 | 12.78 | 2.86 | 0.123 | 0.275 | 0.398 | 0.08 | 0.044584 | 2.906 | 25.75 | 4.847 | Questionable pressure sensor data; Used pressure offset of 0.079 to recalculate 'Stream_m_Avg' -> the offset of 0.275 was measured at the new location of the probe, but we want depth at the original location , which is the metal pole in the stream (calculated 0.079 by subtracting 'Lvl_m_Avg' value at 9/8/12 13:15 from "Stream_m_Avg' at 9/8/12 13:00)
2014-12-28 17:00 | 89185 | 12.71 | 2.839 | 0.133 | 0.275 | 0.408 | 0.08 | 0.044576 | 2.874 | 25.75 | 4.847 | Questionable pressure sensor data; Used pressure offset of 0.079 to recalculate 'Stream_m_Avg' -> the offset of 0.275 was measured at the new location of the probe, but we want depth at the original location , which is the metal pole in the stream (calculated 0.079 by subtracting 'Lvl_m_Avg' value at 9/8/12 13:15 from "Stream_m_Avg' at 9/8/12 13:00)
2014-12-28 17:15 | 89186 | 12.66 | 2.805 | 0.143 | 0.275 | 0.418 | 0.08 | 0.044566 | 2.829 | 25.75 | 4.846 | Questionable pressure sensor data; Used pressure offset of 0.079 to recalculate 'Stream_m_Avg' -> the offset of 0.275 was measured at the new location of the probe, but we want depth at the original location , which is the metal pole in the stream (calculated 0.079 by subtracting 'Lvl_m_Avg' value at 9/8/12 13:15 from "Stream_m_Avg' at 9/8/12 13:00)
2014-12-28 17:30 | 89187 | 12.63 | 2.764 | 0.151 | 0.275 | 0.426 | 0.08 | 0.044536 | 2.773 | 25.75 | 4.841 | Questionable pressure sensor data; Used pressure offset of 0.079 to recalculate 'Stream_m_Avg' -> the offset of 0.275 was measured at the new location of the probe, but we want depth at the original location , which is the metal pole in the stream (calculated 0.079 by subtracting 'Lvl_m_Avg' value at 9/8/12 13:15 from "Stream_m_Avg' at 9/8/12 13:00)
2014-12-28 17:45 | 89188 | 12.61 | 2.72 | 0.154 | 0.275 | 0.429 | 0.08 | 0.044486 | 2.726 | 25.69 | 4.84 | Questionable pressure sensor data; Used pressure offset of 0.079 to recalculate 'Stream_m_Avg' -> the offset of 0.275 was measured at the new location of the probe, but we want depth at the original location , which is the metal pole in the stream (calculated 0.079 by subtracting 'Lvl_m_Avg' value at 9/8/12 13:15 from "Stream_m_Avg' at 9/8/12 13:00)
2014-12-28 18:00 | 89189 | 12.59 | 2.68 | 0.156 | 0.275 | 0.431 | 0.08 | 0.044431 | 2.687 | 25.69 | 4.838 | Questionable pressure sensor data; Used pressure offset of 0.079 to recalculate 'Stream_m_Avg' -> the offset of 0.275 was measured at the new location of the probe, but we want depth at the original location , which is the metal pole in the stream (calculated 0.079 by subtracting 'Lvl_m_Avg' value at 9/8/12 13:15 from "Stream_m_Avg' at 9/8/12 13:00)
2014-12-28 18:15 | 89190 | 12.57 | 2.647 | 0.156 | 0.275 | 0.431 | 0.08 | 0.044399 | 2.66 | 25.69 | 4.834 | Questionable pressure sensor data; Used pressure offset of 0.079 to recalculate 'Stream_m_Avg' -> the offset of 0.275 was measured at the new location of the probe, but we want depth at the original location , which is the metal pole in the stream (calculated 0.079 by subtracting 'Lvl_m_Avg' value at 9/8/12 13:15 from "Stream_m_Avg' at 9/8/12 13:00)
2014-12-28 18:30 | 89191 | 12.55 | 2.62 | 0.156 | 0.275 | 0.431 | 0.08 | 0.044372 | 2.64 | 25.69 | 4.834 | Questionable pressure sensor data; Used pressure offset of 0.079 to recalculate 'Stream_m_Avg' -> the offset of 0.275 was measured at the new location of the probe, but we want depth at the original location , which is the metal pole in the stream (calculated 0.079 by subtracting 'Lvl_m_Avg' value at 9/8/12 13:15 from "Stream_m_Avg' at 9/8/12 13:00)
2014-12-28 18:45 | 89192 | 12.55 | 2.599 | 0.156 | 0.275 | 0.431 | 0.08 | 0.044346 | 2.624 | 25.69 | 4.835 | Questionable pressure sensor data; Used pressure offset of 0.079 to recalculate 'Stream_m_Avg' -> the offset of 0.275 was measured at the new location of the probe, but we want depth at the original location , which is the metal pole in the stream (calculated 0.079 by subtracting 'Lvl_m_Avg' value at 9/8/12 13:15 from "Stream_m_Avg' at 9/8/12 13:00)
2014-12-28 19:00 | 89193 | 12.54 | 2.582 | 0.154 | 0.275 | 0.43 | 0.08 | 0.044326 | 2.605 | 25.62 | 4.828 | Questionable pressure sensor data; Used pressure offset of 0.079 to recalculate 'Stream_m_Avg' -> the offset of 0.275 was measured at the new location of the probe, but we want depth at the original location , which is the metal pole in the stream (calculated 0.079 by subtracting 'Lvl_m_Avg' value at 9/8/12 13:15 from "Stream_m_Avg' at 9/8/12 13:00)
2014-12-28 19:15 | 89194 | 12.52 | 2.565 | 0.155 | 0.275 | 0.43 | 0.08 | 0.044303 | 2.589 | 25.62 | 4.825 | Questionable pressure sensor data; Used pressure offset of 0.079 to recalculate 'Stream_m_Avg' -> the offset of 0.275 was measured at the new location of the probe, but we want depth at the original location , which is the metal pole in the stream (calculated 0.079 by subtracting 'Lvl_m_Avg' value at 9/8/12 13:15 from "Stream_m_Avg' at 9/8/12 13:00)
2014-12-28 19:30 | 89195 | 12.5 | 2.546 | 0.155 | 0.275 | 0.43 | 0.08 | 0.044266 | 2.568 | 25.62 | 4.822 | Questionable pressure sensor data; Used pressure offset of 0.079 to recalculate 'Stream_m_Avg' -> the offset of 0.275 was measured at the new location of the probe, but we want depth at the original location , which is the metal pole in the stream (calculated 0.079 by subtracting 'Lvl_m_Avg' value at 9/8/12 13:15 from "Stream_m_Avg' at 9/8/12 13:00)
2014-12-28 19:45 | 89196 | 12.48 | 2.505 | 0.154 | 0.275 | 0.429 | 0.08 | 0.044135 | 2.504 | 25.62 | 4.822 | Questionable pressure sensor data; Used pressure offset of 0.079 to recalculate 'Stream_m_Avg' -> the offset of 0.275 was measured at the new location of the probe, but we want depth at the original location , which is the metal pole in the stream (calculated 0.079 by subtracting 'Lvl_m_Avg' value at 9/8/12 13:15 from "Stream_m_Avg' at 9/8/12 13:00)
2014-12-28 20:00 | 89197 | 12.47 | 2.437 | 0.154 | 0.275 | 0.429 | 0.08 | 0.043955 | 2.418 | 25.62 | 4.822 | Questionable pressure sensor data; Used pressure offset of 0.079 to recalculate 'Stream_m_Avg' -> the offset of 0.275 was measured at the new location of the probe, but we want depth at the original location , which is the metal pole in the stream (calculated 0.079 by subtracting 'Lvl_m_Avg' value at 9/8/12 13:15 from "Stream_m_Avg' at 9/8/12 13:00)
2014-12-28 20:15 | 89198 | 12.46 | 2.367 | 0.154 | 0.275 | 0.429 | 0.08 | 0.043815 | 2.347 | 25.62 | 4.822 | Questionable pressure sensor data; Used pressure offset of 0.079 to recalculate 'Stream_m_Avg' -> the offset of 0.275 was measured at the new location of the probe, but we want depth at the original location , which is the metal pole in the stream (calculated 0.079 by subtracting 'Lvl_m_Avg' value at 9/8/12 13:15 from "Stream_m_Avg' at 9/8/12 13:00)
2014-12-28 20:30 | 89199 | 12.44 | 2.31 | 0.157 | 0.275 | 0.432 | 0.08 | 0.043715 | 2.293 | 25.62 | 4.822 | Questionable pressure sensor data; Used pressure offset of 0.079 to recalculate 'Stream_m_Avg' -> the offset of 0.275 was measured at the new location of the probe, but we want depth at the original location , which is the metal pole in the stream (calculated 0.079 by subtracting 'Lvl_m_Avg' value at 9/8/12 13:15 from "Stream_m_Avg' at 9/8/12 13:00)
2014-12-28 20:45 | 89200 | 12.44 | 2.262 | 0.162 | 0.275 | 0.437 | 0.08 | 0.043625 | 2.251 | 25.59 | 4.819 | Questionable pressure sensor data; Used pressure offset of 0.079 to recalculate 'Stream_m_Avg' -> the offset of 0.275 was measured at the new location of the probe, but we want depth at the original location , which is the metal pole in the stream (calculated 0.079 by subtracting 'Lvl_m_Avg' value at 9/8/12 13:15 from "Stream_m_Avg' at 9/8/12 13:00)
2014-12-28 21:00 | 89201 | 12.41 | 2.219 | 0.166 | 0.275 | 0.441 | 0.08 | 0.043543 | 2.206 | 25.56 | 4.816 | Questionable pressure sensor data; Used pressure offset of 0.079 to recalculate 'Stream_m_Avg' -> the offset of 0.275 was measured at the new location of the probe, but we want depth at the original location , which is the metal pole in the stream (calculated 0.079 by subtracting 'Lvl_m_Avg' value at 9/8/12 13:15 from "Stream_m_Avg' at 9/8/12 13:00)
2014-12-28 21:15 | 89202 | 12.4 | 2.183 | 0.167 | 0.275 | 0.442 | 0.08 | 0.043501 | 2.176 | 25.59 | 4.815 | Questionable pressure sensor data; Used pressure offset of 0.079 to recalculate 'Stream_m_Avg' -> the offset of 0.275 was measured at the new location of the probe, but we want depth at the original location , which is the metal pole in the stream (calculated 0.079 by subtracting 'Lvl_m_Avg' value at 9/8/12 13:15 from "Stream_m_Avg' at 9/8/12 13:00)
2014-12-28 21:30 | 89203 | 12.4 | 2.158 | 0.167 | 0.275 | 0.442 | 0.08 | 0.043503 | 2.165 | 25.56 | 4.811 | Questionable pressure sensor data; Used pressure offset of 0.079 to recalculate 'Stream_m_Avg' -> the offset of 0.275 was measured at the new location of the probe, but we want depth at the original location , which is the metal pole in the stream (calculated 0.079 by subtracting 'Lvl_m_Avg' value at 9/8/12 13:15 from "Stream_m_Avg' at 9/8/12 13:00)
2014-12-28 21:45 | 89204 | 12.38 | 2.143 | 0.17 | 0.275 | 0.445 | 0.08 | 0.043517 | 2.156 | 25.56 | 4.811 | Questionable pressure sensor data; Used pressure offset of 0.079 to recalculate 'Stream_m_Avg' -> the offset of 0.275 was measured at the new location of the probe, but we want depth at the original location , which is the metal pole in the stream (calculated 0.079 by subtracting 'Lvl_m_Avg' value at 9/8/12 13:15 from "Stream_m_Avg' at 9/8/12 13:00)
2014-12-28 22:00 | 89205 | 12.38 | 2.133 | 0.172 | 0.275 | 0.447 | 0.08 | 0.043495 | 2.153 | 25.52 | 4.81 | Questionable pressure sensor data; Used pressure offset of 0.079 to recalculate 'Stream_m_Avg' -> the offset of 0.275 was measured at the new location of the probe, but we want depth at the original location , which is the metal pole in the stream (calculated 0.079 by subtracting 'Lvl_m_Avg' value at 9/8/12 13:15 from "Stream_m_Avg' at 9/8/12 13:00)
2014-12-28 22:15 | 89206 | 12.37 | 2.123 | 0.175 | 0.275 | 0.45 | 0.08 | 0.043504 | 2.141 | 25.56 | 4.806 | Questionable pressure sensor data; Used pressure offset of 0.079 to recalculate 'Stream_m_Avg' -> the offset of 0.275 was measured at the new location of the probe, but we want depth at the original location , which is the metal pole in the stream (calculated 0.079 by subtracting 'Lvl_m_Avg' value at 9/8/12 13:15 from "Stream_m_Avg' at 9/8/12 13:00)
2014-12-28 22:30 | 89207 | 12.36 | 2.112 | 0.176 | 0.275 | 0.451 | 0.08 | 0.043505 | 2.138 | 25.49 | 4.807 | Questionable pressure sensor data; Used pressure offset of 0.079 to recalculate 'Stream_m_Avg' -> the offset of 0.275 was measured at the new location of the probe, but we want depth at the original location , which is the metal pole in the stream (calculated 0.079 by subtracting 'Lvl_m_Avg' value at 9/8/12 13:15 from "Stream_m_Avg' at 9/8/12 13:00)
2014-12-28 22:45 | 89208 | 12.34 | 2.102 | 0.174 | 0.275 | 0.449 | 0.08 | 0.043503 | 2.127 | 25.56 | 4.805 | Questionable pressure sensor data; Used pressure offset of 0.079 to recalculate 'Stream_m_Avg' -> the offset of 0.275 was measured at the new location of the probe, but we want depth at the original location , which is the metal pole in the stream (calculated 0.079 by subtracting 'Lvl_m_Avg' value at 9/8/12 13:15 from "Stream_m_Avg' at 9/8/12 13:00)
2014-12-28 23:00 | 89209 | 12.34 | 2.094 | 0.17 | 0.275 | 0.445 | 0.08 | 0.0435 | 2.12 | 25.56 | 4.81 | Questionable pressure sensor data; Used pressure offset of 0.079 to recalculate 'Stream_m_Avg' -> the offset of 0.275 was measured at the new location of the probe, but we want depth at the original location , which is the metal pole in the stream (calculated 0.079 by subtracting 'Lvl_m_Avg' value at 9/8/12 13:15 from "Stream_m_Avg' at 9/8/12 13:00)
2014-12-28 23:15 | 89210 | 12.34 | 2.087 | 0.167 | 0.275 | 0.442 | 0.08 | 0.043501 | 2.115 | 25.56 | 4.81 | Questionable pressure sensor data; Used pressure offset of 0.079 to recalculate 'Stream_m_Avg' -> the offset of 0.275 was measured at the new location of the probe, but we want depth at the original location , which is the metal pole in the stream (calculated 0.079 by subtracting 'Lvl_m_Avg' value at 9/8/12 13:15 from "Stream_m_Avg' at 9/8/12 13:00)
2014-12-28 23:30 | 89211 | 12.32 | 2.083 | 0.167 | 0.275 | 0.442 | 0.08 | 0.043534 | 2.113 | 25.56 | 4.81 | Questionable pressure sensor data; Used pressure offset of 0.079 to recalculate 'Stream_m_Avg' -> the offset of 0.275 was measured at the new location of the probe, but we want depth at the original location , which is the metal pole in the stream (calculated 0.079 by subtracting 'Lvl_m_Avg' value at 9/8/12 13:15 from "Stream_m_Avg' at 9/8/12 13:00)
2014-12-28 23:45 | 89212 | 12.32 | 2.078 | 0.165 | 0.275 | 0.44 | 0.08 | 0.043507 | 2.112 | 25.62 | 4.817 | Questionable pressure sensor data; Used pressure offset of 0.079 to recalculate 'Stream_m_Avg' -> the offset of 0.275 was measured at the new location of the probe, but we want depth at the original location , which is the metal pole in the stream (calculated 0.079 by subtracting 'Lvl_m_Avg' value at 9/8/12 13:15 from "Stream_m_Avg' at 9/8/12 13:00)
2014-12-29 | 89213 | 12.31 | 2.074 | 0.162 | 0.275 | 0.437 | 0.08 | 0.043521 | 2.107 | 25.62 | 4.822 | Questionable pressure sensor data; Used pressure offset of 0.079 to recalculate 'Stream_m_Avg' -> the offset of 0.275 was measured at the new location of the probe, but we want depth at the original location , which is the metal pole in the stream (calculated 0.079 by subtracting 'Lvl_m_Avg' value at 9/8/12 13:15 from "Stream_m_Avg' at 9/8/12 13:00)
2014-12-29 00:15 | 89214 | 12.31 | 2.073 | 0.161 | 0.275 | 0.436 | 0.08 | 0.043541 | 2.108 | 25.62 | 4.823 | Questionable pressure sensor data; Used pressure offset of 0.079 to recalculate 'Stream_m_Avg' -> the offset of 0.275 was measured at the new location of the probe, but we want depth at the original location , which is the metal pole in the stream (calculated 0.079 by subtracting 'Lvl_m_Avg' value at 9/8/12 13:15 from "Stream_m_Avg' at 9/8/12 13:00)
2014-12-29 00:30 | 89215 | 12.31 | 2.072 | 0.162 | 0.275 | 0.437 | 0.08 | 0.043542 | 2.104 | 25.62 | 4.824 | Questionable pressure sensor data; Used pressure offset of 0.079 to recalculate 'Stream_m_Avg' -> the offset of 0.275 was measured at the new location of the probe, but we want depth at the original location , which is the metal pole in the stream (calculated 0.079 by subtracting 'Lvl_m_Avg' value at 9/8/12 13:15 from "Stream_m_Avg' at 9/8/12 13:00)
2014-12-29 00:45 | 89216 | 12.3 | 2.066 | 0.164 | 0.275 | 0.439 | 0.08 | 0.043517 | 2.097 | 25.66 | 4.823 | Questionable pressure sensor data; Used pressure offset of 0.079 to recalculate 'Stream_m_Avg' -> the offset of 0.275 was measured at the new location of the probe, but we want depth at the original location , which is the metal pole in the stream (calculated 0.079 by subtracting 'Lvl_m_Avg' value at 9/8/12 13:15 from "Stream_m_Avg' at 9/8/12 13:00)
2014-12-29 01:00 | 89217 | 12.3 | 2.053 | 0.164 | 0.275 | 0.439 | 0.08 | 0.043508 | 2.076 | 25.62 | 4.826 | Questionable pressure sensor data; Used pressure offset of 0.079 to recalculate 'Stream_m_Avg' -> the offset of 0.275 was measured at the new location of the probe, but we want depth at the original location , which is the metal pole in the stream (calculated 0.079 by subtracting 'Lvl_m_Avg' value at 9/8/12 13:15 from "Stream_m_Avg' at 9/8/12 13:00)
2014-12-29 01:15 | 89218 | 12.29 | 2.04 | 0.159 | 0.275 | 0.434 | 0.08 | 0.043488 | 2.066 | 25.62 | 4.824 | Questionable pressure sensor data; Used pressure offset of 0.079 to recalculate 'Stream_m_Avg' -> the offset of 0.275 was measured at the new location of the probe, but we want depth at the original location , which is the metal pole in the stream (calculated 0.079 by subtracting 'Lvl_m_Avg' value at 9/8/12 13:15 from "Stream_m_Avg' at 9/8/12 13:00)
2014-12-29 01:30 | 89219 | 12.29 | 2.03 | 0.155 | 0.275 | 0.43 | 0.08 | 0.043477 | 2.058 | 25.69 | 4.825 | Questionable pressure sensor data; Used pressure offset of 0.079 to recalculate 'Stream_m_Avg' -> the offset of 0.275 was measured at the new location of the probe, but we want depth at the original location , which is the metal pole in the stream (calculated 0.079 by subtracting 'Lvl_m_Avg' value at 9/8/12 13:15 from "Stream_m_Avg' at 9/8/12 13:00)
2014-12-29 01:45 | 89220 | 12.28 | 2.024 | 0.15 | 0.275 | 0.425 | 0.08 | 0.043501 | 2.055 | 25.69 | 4.831 | Questionable pressure sensor data; Used pressure offset of 0.079 to recalculate 'Stream_m_Avg' -> the offset of 0.275 was measured at the new location of the probe, but we want depth at the original location , which is the metal pole in the stream (calculated 0.079 by subtracting 'Lvl_m_Avg' value at 9/8/12 13:15 from "Stream_m_Avg' at 9/8/12 13:00)
2014-12-29 02:00 | 89221 | 12.28 | 2.022 | 0.147 | 0.275 | 0.422 | 0.08 | 0.043503 | 2.057 | 25.69 | 4.827 | Questionable pressure sensor data; Used pressure offset of 0.079 to recalculate 'Stream_m_Avg' -> the offset of 0.275 was measured at the new location of the probe, but we want depth at the original location , which is the metal pole in the stream (calculated 0.079 by subtracting 'Lvl_m_Avg' value at 9/8/12 13:15 from "Stream_m_Avg' at 9/8/12 13:00)
2014-12-29 02:15 | 89222 | 12.27 | 2.018 | 0.146 | 0.275 | 0.421 | 0.08 | 0.043514 | 2.05 | 25.69 | 4.833 | Questionable pressure sensor data; Used pressure offset of 0.079 to recalculate 'Stream_m_Avg' -> the offset of 0.275 was measured at the new location of the probe, but we want depth at the original location , which is the metal pole in the stream (calculated 0.079 by subtracting 'Lvl_m_Avg' value at 9/8/12 13:15 from "Stream_m_Avg' at 9/8/12 13:00)
2014-12-29 02:30 | 89223 | 12.28 | 2.009 | 0.145 | 0.275 | 0.42 | 0.08 | 0.043524 | 2.04 | 25.76 | 4.835 | Questionable pressure sensor data; Used pressure offset of 0.079 to recalculate 'Stream_m_Avg' -> the offset of 0.275 was measured at the new location of the probe, but we want depth at the original location , which is the metal pole in the stream (calculated 0.079 by subtracting 'Lvl_m_Avg' value at 9/8/12 13:15 from "Stream_m_Avg' at 9/8/12 13:00)
2014-12-29 02:45 | 89224 | 12.27 | 2.003 | 0.144 | 0.275 | 0.419 | 0.08 | 0.043496 | 2.035 | 25.69 | 4.837 | Questionable pressure sensor data; Used pressure offset of 0.079 to recalculate 'Stream_m_Avg' -> the offset of 0.275 was measured at the new location of the probe, but we want depth at the original location , which is the metal pole in the stream (calculated 0.079 by subtracting 'Lvl_m_Avg' value at 9/8/12 13:15 from "Stream_m_Avg' at 9/8/12 13:00)
2014-12-29 03:00 | 89225 | 12.27 | 2 | 0.143 | 0.275 | 0.418 | 0.08 | 0.043511 | 2.035 | 25.69 | 4.837 | Questionable pressure sensor data; Used pressure offset of 0.079 to recalculate 'Stream_m_Avg' -> the offset of 0.275 was measured at the new location of the probe, but we want depth at the original location , which is the metal pole in the stream (calculated 0.079 by subtracting 'Lvl_m_Avg' value at 9/8/12 13:15 from "Stream_m_Avg' at 9/8/12 13:00)
2014-12-29 03:15 | 89226 | 12.27 | 1.996 | 0.143 | 0.275 | 0.418 | 0.08 | 0.043504 | 2.025 | 25.69 | 4.839 | Questionable pressure sensor data; Used pressure offset of 0.079 to recalculate 'Stream_m_Avg' -> the offset of 0.275 was measured at the new location of the probe, but we want depth at the original location , which is the metal pole in the stream (calculated 0.079 by subtracting 'Lvl_m_Avg' value at 9/8/12 13:15 from "Stream_m_Avg' at 9/8/12 13:00)
2014-12-29 03:30 | 89227 | 12.27 | 1.991 | 0.142 | 0.275 | 0.417 | 0.08 | 0.043492 | 2.021 | 25.76 | 4.841 | Questionable pressure sensor data; Used pressure offset of 0.079 to recalculate 'Stream_m_Avg' -> the offset of 0.275 was measured at the new location of the probe, but we want depth at the original location , which is the metal pole in the stream (calculated 0.079 by subtracting 'Lvl_m_Avg' value at 9/8/12 13:15 from "Stream_m_Avg' at 9/8/12 13:00)
2014-12-29 03:45 | 89228 | 12.27 | 1.982 | 0.141 | 0.275 | 0.417 | 0.08 | 0.043485 | 2.01 | 25.76 | 4.849 | Questionable pressure sensor data; Used pressure offset of 0.079 to recalculate 'Stream_m_Avg' -> the offset of 0.275 was measured at the new location of the probe, but we want depth at the original location , which is the metal pole in the stream (calculated 0.079 by subtracting 'Lvl_m_Avg' value at 9/8/12 13:15 from "Stream_m_Avg' at 9/8/12 13:00)
2014-12-29 04:00 | 89229 | 12.26 | 1.971 | 0.141 | 0.275 | 0.416 | 0.08 | 0.043456 | 1.996 | 25.83 | 4.848 | Questionable pressure sensor data; Used pressure offset of 0.079 to recalculate 'Stream_m_Avg' -> the offset of 0.275 was measured at the new location of the probe, but we want depth at the original location , which is the metal pole in the stream (calculated 0.079 by subtracting 'Lvl_m_Avg' value at 9/8/12 13:15 from "Stream_m_Avg' at 9/8/12 13:00)
2014-12-29 04:15 | 89230 | 12.26 | 1.961 | 0.14 | 0.275 | 0.415 | 0.081 | 0.043459 | 1.987 | 25.76 | 4.849 | Questionable pressure sensor data; Used pressure offset of 0.079 to recalculate 'Stream_m_Avg' -> the offset of 0.275 was measured at the new location of the probe, but we want depth at the original location , which is the metal pole in the stream (calculated 0.079 by subtracting 'Lvl_m_Avg' value at 9/8/12 13:15 from "Stream_m_Avg' at 9/8/12 13:00)
2014-12-29 04:30 | 89231 | 12.26 | 1.95 | 0.14 | 0.275 | 0.415 | 0.081 | 0.04343 | 1.973 | 25.76 | 4.849 | Questionable pressure sensor data; Used pressure offset of 0.079 to recalculate 'Stream_m_Avg' -> the offset of 0.275 was measured at the new location of the probe, but we want depth at the original location , which is the metal pole in the stream (calculated 0.079 by subtracting 'Lvl_m_Avg' value at 9/8/12 13:15 from "Stream_m_Avg' at 9/8/12 13:00)
2014-12-29 04:45 | 89232 | 12.26 | 1.937 | 0.14 | 0.275 | 0.415 | 0.08 | 0.043401 | 1.961 | 25.76 | 4.848 | Questionable pressure sensor data; Used pressure offset of 0.079 to recalculate 'Stream_m_Avg' -> the offset of 0.275 was measured at the new location of the probe, but we want depth at the original location , which is the metal pole in the stream (calculated 0.079 by subtracting 'Lvl_m_Avg' value at 9/8/12 13:15 from "Stream_m_Avg' at 9/8/12 13:00)
2014-12-29 05:00 | 89233 | 12.26 | 1.924 | 0.14 | 0.275 | 0.415 | 0.081 | 0.043393 | 1.95 | 25.76 | 4.852 | Questionable pressure sensor data; Used pressure offset of 0.079 to recalculate 'Stream_m_Avg' -> the offset of 0.275 was measured at the new location of the probe, but we want depth at the original location , which is the metal pole in the stream (calculated 0.079 by subtracting 'Lvl_m_Avg' value at 9/8/12 13:15 from "Stream_m_Avg' at 9/8/12 13:00)
2014-12-29 05:15 | 89234 | 12.26 | 1.914 | 0.14 | 0.275 | 0.415 | 0.081 | 0.043393 | 1.938 | 25.83 | 4.856 | Questionable pressure sensor data; Used pressure offset of 0.079 to recalculate 'Stream_m_Avg' -> the offset of 0.275 was measured at the new location of the probe, but we want depth at the original location , which is the metal pole in the stream (calculated 0.079 by subtracting 'Lvl_m_Avg' value at 9/8/12 13:15 from "Stream_m_Avg' at 9/8/12 13:00)
2014-12-29 05:30 | 89235 | 12.26 | 1.905 | 0.14 | 0.275 | 0.415 | 0.081 | 0.043358 | 1.929 | 25.83 | 4.861 | Questionable pressure sensor data; Used pressure offset of 0.079 to recalculate 'Stream_m_Avg' -> the offset of 0.275 was measured at the new location of the probe, but we want depth at the original location , which is the metal pole in the stream (calculated 0.079 by subtracting 'Lvl_m_Avg' value at 9/8/12 13:15 from "Stream_m_Avg' at 9/8/12 13:00)
2014-12-29 05:45 | 89236 | 12.26 | 1.894 | 0.141 | 0.275 | 0.416 | 0.081 | 0.043366 | 1.919 | 25.89 | 4.863 | Questionable pressure sensor data; Used pressure offset of 0.079 to recalculate 'Stream_m_Avg' -> the offset of 0.275 was measured at the new location of the probe, but we want depth at the original location , which is the metal pole in the stream (calculated 0.079 by subtracting 'Lvl_m_Avg' value at 9/8/12 13:15 from "Stream_m_Avg' at 9/8/12 13:00)
2014-12-29 06:00 | 89237 | 12.25 | 1.882 | 0.141 | 0.275 | 0.416 | 0.081 | 0.043351 | 1.905 | 25.89 | 4.865 | Questionable pressure sensor data; Used pressure offset of 0.079 to recalculate 'Stream_m_Avg' -> the offset of 0.275 was measured at the new location of the probe, but we want depth at the original location , which is the metal pole in the stream (calculated 0.079 by subtracting 'Lvl_m_Avg' value at 9/8/12 13:15 from "Stream_m_Avg' at 9/8/12 13:00)
2014-12-29 06:15 | 89238 | 12.25 | 1.868 | 0.143 | 0.275 | 0.418 | 0.081 | 0.04332 | 1.889 | 25.83 | 4.862 | Questionable pressure sensor data; Used pressure offset of 0.079 to recalculate 'Stream_m_Avg' -> the offset of 0.275 was measured at the new location of the probe, but we want depth at the original location , which is the metal pole in the stream (calculated 0.079 by subtracting 'Lvl_m_Avg' value at 9/8/12 13:15 from "Stream_m_Avg' at 9/8/12 13:00)
2014-12-29 06:30 | 89239 | 12.25 | 1.853 | 0.144 | 0.275 | 0.419 | 0.081 | 0.04331 | 1.874 | 25.83 | 4.862 | Questionable pressure sensor data; Used pressure offset of 0.079 to recalculate 'Stream_m_Avg' -> the offset of 0.275 was measured at the new location of the probe, but we want depth at the original location , which is the metal pole in the stream (calculated 0.079 by subtracting 'Lvl_m_Avg' value at 9/8/12 13:15 from "Stream_m_Avg' at 9/8/12 13:00)
2014-12-29 06:45 | 89240 | 12.26 | 1.837 | 0.147 | 0.275 | 0.422 | 0.081 | 0.043297 | 1.851 | 25.83 | 4.861 | Questionable pressure sensor data; Used pressure offset of 0.079 to recalculate 'Stream_m_Avg' -> the offset of 0.275 was measured at the new location of the probe, but we want depth at the original location , which is the metal pole in the stream (calculated 0.079 by subtracting 'Lvl_m_Avg' value at 9/8/12 13:15 from "Stream_m_Avg' at 9/8/12 13:00)
2014-12-29 07:00 | 89241 | 12.25 | 1.816 | 0.151 | 0.275 | 0.426 | 0.081 | 0.043247 | 1.834 | 25.83 | 4.861 | Questionable pressure sensor data; Used pressure offset of 0.079 to recalculate 'Stream_m_Avg' -> the offset of 0.275 was measured at the new location of the probe, but we want depth at the original location , which is the metal pole in the stream (calculated 0.079 by subtracting 'Lvl_m_Avg' value at 9/8/12 13:15 from "Stream_m_Avg' at 9/8/12 13:00)
2014-12-29 07:15 | 89242 | 12.26 | 1.792 | 0.156 | 0.275 | 0.431 | 0.081 | 0.043201 | 1.806 | 25.83 | 4.861 | Questionable pressure sensor data; Used pressure offset of 0.079 to recalculate 'Stream_m_Avg' -> the offset of 0.275 was measured at the new location of the probe, but we want depth at the original location , which is the metal pole in the stream (calculated 0.079 by subtracting 'Lvl_m_Avg' value at 9/8/12 13:15 from "Stream_m_Avg' at 9/8/12 13:00)
2014-12-29 07:30 | 89243 | 12.25 | 1.763 | 0.163 | 0.275 | 0.438 | 0.081 | 0.043126 | 1.767 | 25.8 | 4.86 | Questionable pressure sensor data; Used pressure offset of 0.079 to recalculate 'Stream_m_Avg' -> the offset of 0.275 was measured at the new location of the probe, but we want depth at the original location , which is the metal pole in the stream (calculated 0.079 by subtracting 'Lvl_m_Avg' value at 9/8/12 13:15 from "Stream_m_Avg' at 9/8/12 13:00)
2014-12-29 07:45 | 89244 | 12.25 | 1.727 | 0.171 | 0.275 | 0.446 | 0.081 | 0.043067 | 1.724 | 25.76 | 4.853 | Questionable pressure sensor data; Used pressure offset of 0.079 to recalculate 'Stream_m_Avg' -> the offset of 0.275 was measured at the new location of the probe, but we want depth at the original location , which is the metal pole in the stream (calculated 0.079 by subtracting 'Lvl_m_Avg' value at 9/8/12 13:15 from "Stream_m_Avg' at 9/8/12 13:00)
2014-12-29 08:00 | 89245 | 12.24 | 1.681 | 0.18 | 0.275 | 0.455 | 0.081 | 0.042994 | 1.663 | 25.83 | 4.854 | Questionable pressure sensor data; Used pressure offset of 0.079 to recalculate 'Stream_m_Avg' -> the offset of 0.275 was measured at the new location of the probe, but we want depth at the original location , which is the metal pole in the stream (calculated 0.079 by subtracting 'Lvl_m_Avg' value at 9/8/12 13:15 from "Stream_m_Avg' at 9/8/12 13:00)
2014-12-29 08:15 | 89246 | 12.24 | 1.628 | 0.186 | 0.275 | 0.461 | 0.081 | 0.042908 | 1.608 | 25.83 | 4.864 | Questionable pressure sensor data; Used pressure offset of 0.079 to recalculate 'Stream_m_Avg' -> the offset of 0.275 was measured at the new location of the probe, but we want depth at the original location , which is the metal pole in the stream (calculated 0.079 by subtracting 'Lvl_m_Avg' value at 9/8/12 13:15 from "Stream_m_Avg' at 9/8/12 13:00)
2014-12-29 08:30 | 89247 | 12.25 | 1.573 | 0.187 | 0.275 | 0.462 | 0.081 | 0.042819 | 1.544 | 25.84 | 4.862 | Questionable pressure sensor data; Used pressure offset of 0.079 to recalculate 'Stream_m_Avg' -> the offset of 0.275 was measured at the new location of the probe, but we want depth at the original location , which is the metal pole in the stream (calculated 0.079 by subtracting 'Lvl_m_Avg' value at 9/8/12 13:15 from "Stream_m_Avg' at 9/8/12 13:00)
2014-12-29 08:45 | 89248 | 12.27 | 1.522 | 0.182 | 0.275 | 0.457 | 0.081 | 0.04273 | 1.492 | 25.9 | 4.863 | Questionable pressure sensor data; Used pressure offset of 0.079 to recalculate 'Stream_m_Avg' -> the offset of 0.275 was measured at the new location of the probe, but we want depth at the original location , which is the metal pole in the stream (calculated 0.079 by subtracting 'Lvl_m_Avg' value at 9/8/12 13:15 from "Stream_m_Avg' at 9/8/12 13:00)
2014-12-29 09:00 | 89249 | 12.31 | 1.488 | 0.169 | 0.275 | 0.444 | 0.081 | 0.042653 | 1.472 | 25.84 | 4.87 | Questionable pressure sensor data; Used pressure offset of 0.079 to recalculate 'Stream_m_Avg' -> the offset of 0.275 was measured at the new location of the probe, but we want depth at the original location , which is the metal pole in the stream (calculated 0.079 by subtracting 'Lvl_m_Avg' value at 9/8/12 13:15 from "Stream_m_Avg' at 9/8/12 13:00)
2014-12-29 09:15 | 89250 | 12.36 | 1.479 | 0.152 | 0.275 | 0.427 | 0.08 | 0.042612 | 1.489 | 25.9 | 4.871 | Questionable pressure sensor data; Used pressure offset of 0.079 to recalculate 'Stream_m_Avg' -> the offset of 0.275 was measured at the new location of the probe, but we want depth at the original location , which is the metal pole in the stream (calculated 0.079 by subtracting 'Lvl_m_Avg' value at 9/8/12 13:15 from "Stream_m_Avg' at 9/8/12 13:00)
2014-12-29 09:30 | 89251 | 12.45 | 1.49 | 0.138 | 0.275 | 0.413 | 0.08 | 0.04259 | 1.522 | 25.9 | 4.878 | Questionable pressure sensor data; Used pressure offset of 0.079 to recalculate 'Stream_m_Avg' -> the offset of 0.275 was measured at the new location of the probe, but we want depth at the original location , which is the metal pole in the stream (calculated 0.079 by subtracting 'Lvl_m_Avg' value at 9/8/12 13:15 from "Stream_m_Avg' at 9/8/12 13:00)
2014-12-29 09:45 | 89252 | 12.61 | 1.513 | 0.125 | 0.275 | 0.4 | 0.08 | 0.042592 | 1.563 | 25.9 | 4.875 | Questionable pressure sensor data; Used pressure offset of 0.079 to recalculate 'Stream_m_Avg' -> the offset of 0.275 was measured at the new location of the probe, but we want depth at the original location , which is the metal pole in the stream (calculated 0.079 by subtracting 'Lvl_m_Avg' value at 9/8/12 13:15 from "Stream_m_Avg' at 9/8/12 13:00)
2014-12-29 10:00 | 89253 | 12.73 | 1.551 | 0.114 | 0.275 | 0.389 | 0.08 | 0.042625 | 1.618 | 25.9 | 4.874 | Questionable pressure sensor data; Used pressure offset of 0.079 to recalculate 'Stream_m_Avg' -> the offset of 0.275 was measured at the new location of the probe, but we want depth at the original location , which is the metal pole in the stream (calculated 0.079 by subtracting 'Lvl_m_Avg' value at 9/8/12 13:15 from "Stream_m_Avg' at 9/8/12 13:00)
2014-12-29 10:15 | 89254 | 12.81 | 1.598 | 0.108 | 0.275 | 0.383 | 0.08 | 0.042669 | 1.677 | 25.89 | 4.876 | Questionable pressure sensor data; Used pressure offset of 0.079 to recalculate 'Stream_m_Avg' -> the offset of 0.275 was measured at the new location of the probe, but we want depth at the original location , which is the metal pole in the stream (calculated 0.079 by subtracting 'Lvl_m_Avg' value at 9/8/12 13:15 from "Stream_m_Avg' at 9/8/12 13:00)
2014-12-29 10:30 | 89255 | 12.81 | 1.645 | 0.111 | 0.275 | 0.386 | 0.08 | 0.042724 | 1.727 | 25.89 | 4.873 | Questionable pressure sensor data; Used pressure offset of 0.079 to recalculate 'Stream_m_Avg' -> the offset of 0.275 was measured at the new location of the probe, but we want depth at the original location , which is the metal pole in the stream (calculated 0.079 by subtracting 'Lvl_m_Avg' value at 9/8/12 13:15 from "Stream_m_Avg' at 9/8/12 13:00)
2014-12-29 10:45 | 89256 | 12.82 | 1.679 | 0.117 | 0.275 | 0.392 | 0.08 | 0.042752 | 1.749 | 25.89 | 4.873 | Questionable pressure sensor data; Used pressure offset of 0.079 to recalculate 'Stream_m_Avg' -> the offset of 0.275 was measured at the new location of the probe, but we want depth at the original location , which is the metal pole in the stream (calculated 0.079 by subtracting 'Lvl_m_Avg' value at 9/8/12 13:15 from "Stream_m_Avg' at 9/8/12 13:00)
2014-12-29 11:00 | 89257 | 12.82 | 1.695 | 0.123 | 0.275 | 0.398 | 0.08 | 0.042781 | 1.753 | 25.89 | 4.876 | Questionable pressure sensor data; Used pressure offset of 0.079 to recalculate 'Stream_m_Avg' -> the offset of 0.275 was measured at the new location of the probe, but we want depth at the original location , which is the metal pole in the stream (calculated 0.079 by subtracting 'Lvl_m_Avg' value at 9/8/12 13:15 from "Stream_m_Avg' at 9/8/12 13:00)
2014-12-29 11:15 | 89258 | 12.79 | 1.695 | 0.129 | 0.275 | 0.404 | 0.08 | 0.042789 | 1.733 | 25.96 | 4.883 | Questionable pressure sensor data; Used pressure offset of 0.079 to recalculate 'Stream_m_Avg' -> the offset of 0.275 was measured at the new location of the probe, but we want depth at the original location , which is the metal pole in the stream (calculated 0.079 by subtracting 'Lvl_m_Avg' value at 9/8/12 13:15 from "Stream_m_Avg' at 9/8/12 13:00)
2014-12-29 11:30 | 89259 | 12.78 | 1.678 | 0.133 | 0.275 | 0.408 | 0.08 | 0.04276 | 1.702 | 25.96 | 4.883 | Questionable pressure sensor data; Used pressure offset of 0.079 to recalculate 'Stream_m_Avg' -> the offset of 0.275 was measured at the new location of the probe, but we want depth at the original location , which is the metal pole in the stream (calculated 0.079 by subtracting 'Lvl_m_Avg' value at 9/8/12 13:15 from "Stream_m_Avg' at 9/8/12 13:00)
2014-12-29 11:45 | 89260 | 12.84 | 1.652 | 0.13 | 0.275 | 0.405 | 0.08 | 0.04271 | 1.669 | 25.96 | 4.886 | Questionable pressure sensor data; Used pressure offset of 0.079 to recalculate 'Stream_m_Avg' -> the offset of 0.275 was measured at the new location of the probe, but we want depth at the original location , which is the metal pole in the stream (calculated 0.079 by subtracting 'Lvl_m_Avg' value at 9/8/12 13:15 from "Stream_m_Avg' at 9/8/12 13:00)
2014-12-29 12:00 | 89261 | 12.97 | 1.635 | 0.122 | 0.275 | 0.397 | 0.08 | 0.04267 | 1.664 | 25.96 | 4.888 | Questionable pressure sensor data; Used pressure offset of 0.079 to recalculate 'Stream_m_Avg' -> the offset of 0.275 was measured at the new location of the probe, but we want depth at the original location , which is the metal pole in the stream (calculated 0.079 by subtracting 'Lvl_m_Avg' value at 9/8/12 13:15 from "Stream_m_Avg' at 9/8/12 13:00)
2014-12-29 12:15 | 89262 | 13.03 | 1.639 | 0.117 | 0.275 | 0.392 | 0.08 | 0.042689 | 1.685 | 26 | 4.891 | Questionable pressure sensor data; Used pressure offset of 0.079 to recalculate 'Stream_m_Avg' -> the offset of 0.275 was measured at the new location of the probe, but we want depth at the original location , which is the metal pole in the stream (calculated 0.079 by subtracting 'Lvl_m_Avg' value at 9/8/12 13:15 from "Stream_m_Avg' at 9/8/12 13:00)
2014-12-29 12:30 | 89263 | 12.97 | 1.655 | 0.114 | 0.275 | 0.389 | 0.08 | 0.042727 | 1.705 | 25.96 | 4.886 | Questionable pressure sensor data; Used pressure offset of 0.079 to recalculate 'Stream_m_Avg' -> the offset of 0.275 was measured at the new location of the probe, but we want depth at the original location , which is the metal pole in the stream (calculated 0.079 by subtracting 'Lvl_m_Avg' value at 9/8/12 13:15 from "Stream_m_Avg' at 9/8/12 13:00)
2014-12-29 12:45 | 89264 | 12.99 | 1.671 | 0.115 | 0.275 | 0.39 | 0.08 | 0.042753 | 1.726 | 25.96 | 4.886 | Questionable pressure sensor data; Used pressure offset of 0.079 to recalculate 'Stream_m_Avg' -> the offset of 0.275 was measured at the new location of the probe, but we want depth at the original location , which is the metal pole in the stream (calculated 0.079 by subtracting 'Lvl_m_Avg' value at 9/8/12 13:15 from "Stream_m_Avg' at 9/8/12 13:00)
2014-12-29 13:00 | 89265 | 12.98 | 1.682 | 0.113 | 0.275 | 0.388 | 0.08 | 0.042767 | 1.73 | 25.96 | 4.886 | Questionable pressure sensor data; Used pressure offset of 0.079 to recalculate 'Stream_m_Avg' -> the offset of 0.275 was measured at the new location of the probe, but we want depth at the original location , which is the metal pole in the stream (calculated 0.079 by subtracting 'Lvl_m_Avg' value at 9/8/12 13:15 from "Stream_m_Avg' at 9/8/12 13:00)
2014-12-29 13:15 | 89266 | 12.99 | 1.701 | 0.106 | 0.275 | 0.381 | 0.08 | 0.042801 | 1.76 | 25.96 | 4.886 | Questionable pressure sensor data; Used pressure offset of 0.079 to recalculate 'Stream_m_Avg' -> the offset of 0.275 was measured at the new location of the probe, but we want depth at the original location , which is the metal pole in the stream (calculated 0.079 by subtracting 'Lvl_m_Avg' value at 9/8/12 13:15 from "Stream_m_Avg' at 9/8/12 13:00)
2014-12-29 13:30 | 89267 | 13.68 | 1.737 | 0.074 | 0.275 | 0.349 | 0.08 | 0.042862 | 1.813 | 25.96 | 4.886 | Questionable pressure sensor data; Used pressure offset of 0.079 to recalculate 'Stream_m_Avg' -> the offset of 0.275 was measured at the new location of the probe, but we want depth at the original location , which is the metal pole in the stream (calculated 0.079 by subtracting 'Lvl_m_Avg' value at 9/8/12 13:15 from "Stream_m_Avg' at 9/8/12 13:00)
2014-12-29 13:45 | 89268 | 13.22 | 1.771 | 0.078 | 0.275 | 0.353 | 0.08 | 0.04293 | 1.84 | 25.96 | 4.886 | Questionable pressure sensor data; Used pressure offset of 0.079 to recalculate 'Stream_m_Avg' -> the offset of 0.275 was measured at the new location of the probe, but we want depth at the original location , which is the metal pole in the stream (calculated 0.079 by subtracting 'Lvl_m_Avg' value at 9/8/12 13:15 from "Stream_m_Avg' at 9/8/12 13:00)
2014-12-29 14:00 | 89269 | 13.22 | 1.781 | 0.096 | 0.275 | 0.371 | 0.08 | 0.042951 | 1.842 | 25.96 | 4.886 | Questionable pressure sensor data; Used pressure offset of 0.079 to recalculate 'Stream_m_Avg' -> the offset of 0.275 was measured at the new location of the probe, but we want depth at the original location , which is the metal pole in the stream (calculated 0.079 by subtracting 'Lvl_m_Avg' value at 9/8/12 13:15 from "Stream_m_Avg' at 9/8/12 13:00)
2014-12-29 14:15 | 89270 | 13.25 | 1.791 | 0.104 | 0.275 | 0.379 | 0.08 | 0.042984 | 1.852 | 25.96 | 4.886 | Questionable pressure sensor data; Used pressure offset of 0.079 to recalculate 'Stream_m_Avg' -> the offset of 0.275 was measured at the new location of the probe, but we want depth at the original location , which is the metal pole in the stream (calculated 0.079 by subtracting 'Lvl_m_Avg' value at 9/8/12 13:15 from "Stream_m_Avg' at 9/8/12 13:00)
2014-12-29 14:30 | 89271 | 13.23 | 1.803 | 0.105 | 0.275 | 0.38 | 0.08 | 0.042988 | 1.861 | 25.96 | 4.886 | Questionable pressure sensor data; Used pressure offset of 0.079 to recalculate 'Stream_m_Avg' -> the offset of 0.275 was measured at the new location of the probe, but we want depth at the original location , which is the metal pole in the stream (calculated 0.079 by subtracting 'Lvl_m_Avg' value at 9/8/12 13:15 from "Stream_m_Avg' at 9/8/12 13:00)
2014-12-29 14:45 | 89272 | 13.18 | 1.814 | 0.109 | 0.275 | 0.384 | 0.08 | 0.042994 | 1.87 | 25.96 | 4.886 | Questionable pressure sensor data; Used pressure offset of 0.079 to recalculate 'Stream_m_Avg' -> the offset of 0.275 was measured at the new location of the probe, but we want depth at the original location , which is the metal pole in the stream (calculated 0.079 by subtracting 'Lvl_m_Avg' value at 9/8/12 13:15 from "Stream_m_Avg' at 9/8/12 13:00)
2014-12-29 15:00 | 89273 | 13.13 | 1.825 | 0.111 | 0.275 | 0.386 | 0.08 | 0.043025 | 1.881 | 25.96 | 4.886 | Questionable pressure sensor data; Used pressure offset of 0.079 to recalculate 'Stream_m_Avg' -> the offset of 0.275 was measured at the new location of the probe, but we want depth at the original location , which is the metal pole in the stream (calculated 0.079 by subtracting 'Lvl_m_Avg' value at 9/8/12 13:15 from "Stream_m_Avg' at 9/8/12 13:00)
2014-12-29 15:15 | 89274 | 13.1 | 1.836 | 0.114 | 0.275 | 0.389 | 0.08 | 0.043024 | 1.89 | 25.96 | 4.887 | Questionable pressure sensor data; Used pressure offset of 0.079 to recalculate 'Stream_m_Avg' -> the offset of 0.275 was measured at the new location of the probe, but we want depth at the original location , which is the metal pole in the stream (calculated 0.079 by subtracting 'Lvl_m_Avg' value at 9/8/12 13:15 from "Stream_m_Avg' at 9/8/12 13:00)
2014-12-29 15:30 | 89275 | 13.08 | 1.842 | 0.12 | 0.275 | 0.395 | 0.08 | 0.043042 | 1.889 | 26.03 | 4.898 | Questionable pressure sensor data; Used pressure offset of 0.079 to recalculate 'Stream_m_Avg' -> the offset of 0.275 was measured at the new location of the probe, but we want depth at the original location , which is the metal pole in the stream (calculated 0.079 by subtracting 'Lvl_m_Avg' value at 9/8/12 13:15 from "Stream_m_Avg' at 9/8/12 13:00)
2014-12-29 15:45 | 89276 | 13 | 1.837 | 0.128 | 0.275 | 0.403 | 0.08 | 0.043056 | 1.874 | 26.03 | 4.899 | Questionable pressure sensor data; Used pressure offset of 0.079 to recalculate 'Stream_m_Avg' -> the offset of 0.275 was measured at the new location of the probe, but we want depth at the original location , which is the metal pole in the stream (calculated 0.079 by subtracting 'Lvl_m_Avg' value at 9/8/12 13:15 from "Stream_m_Avg' at 9/8/12 13:00)
2014-12-29 16:00 | 89277 | 12.91 | 1.815 | 0.14 | 0.275 | 0.415 | 0.08 | 0.043047 | 1.834 | 26.03 | 4.899 | Questionable pressure sensor data; Used pressure offset of 0.079 to recalculate 'Stream_m_Avg' -> the offset of 0.275 was measured at the new location of the probe, but we want depth at the original location , which is the metal pole in the stream (calculated 0.079 by subtracting 'Lvl_m_Avg' value at 9/8/12 13:15 from "Stream_m_Avg' at 9/8/12 13:00)
2014-12-29 16:15 | 89278 | 12.84 | 1.778 | 0.154 | 0.275 | 0.429 | 0.08 | 0.043005 | 1.781 | 26.03 | 4.898 | Questionable pressure sensor data; Used pressure offset of 0.079 to recalculate 'Stream_m_Avg' -> the offset of 0.275 was measured at the new location of the probe, but we want depth at the original location , which is the metal pole in the stream (calculated 0.079 by subtracting 'Lvl_m_Avg' value at 9/8/12 13:15 from "Stream_m_Avg' at 9/8/12 13:00)
2014-12-29 16:30 | 89279 | 12.78 | 1.73 | 0.167 | 0.275 | 0.442 | 0.08 | 0.042957 | 1.72 | 25.96 | 4.888 | Questionable pressure sensor data; Used pressure offset of 0.079 to recalculate 'Stream_m_Avg' -> the offset of 0.275 was measured at the new location of the probe, but we want depth at the original location , which is the metal pole in the stream (calculated 0.079 by subtracting 'Lvl_m_Avg' value at 9/8/12 13:15 from "Stream_m_Avg' at 9/8/12 13:00)
2014-12-29 16:45 | 89280 | 12.7 | 1.669 | 0.177 | 0.275 | 0.452 | 0.08 | 0.042895 | 1.644 | 25.96 | 4.888 | Questionable pressure sensor data; Used pressure offset of 0.079 to recalculate 'Stream_m_Avg' -> the offset of 0.275 was measured at the new location of the probe, but we want depth at the original location , which is the metal pole in the stream (calculated 0.079 by subtracting 'Lvl_m_Avg' value at 9/8/12 13:15 from "Stream_m_Avg' at 9/8/12 13:00)
2014-12-29 17:00 | 89281 | 12.66 | 1.602 | 0.187 | 0.275 | 0.462 | 0.081 | 0.042844 | 1.57 | 25.97 | 4.891 | Questionable pressure sensor data; Used pressure offset of 0.079 to recalculate 'Stream_m_Avg' -> the offset of 0.275 was measured at the new location of the probe, but we want depth at the original location , which is the metal pole in the stream (calculated 0.079 by subtracting 'Lvl_m_Avg' value at 9/8/12 13:15 from "Stream_m_Avg' at 9/8/12 13:00)
2014-12-29 17:15 | 89282 | 12.64 | 1.535 | 0.193 | 0.275 | 0.468 | 0.081 | 0.042742 | 1.498 | 25.97 | 4.887 | Questionable pressure sensor data; Used pressure offset of 0.079 to recalculate 'Stream_m_Avg' -> the offset of 0.275 was measured at the new location of the probe, but we want depth at the original location , which is the metal pole in the stream (calculated 0.079 by subtracting 'Lvl_m_Avg' value at 9/8/12 13:15 from "Stream_m_Avg' at 9/8/12 13:00)
2014-12-29 17:30 | 89283 | 12.63 | 1.465 | 0.197 | 0.275 | 0.472 | 0.081 | 0.042686 | 1.419 | 25.97 | 4.888 | Questionable pressure sensor data; Used pressure offset of 0.079 to recalculate 'Stream_m_Avg' -> the offset of 0.275 was measured at the new location of the probe, but we want depth at the original location , which is the metal pole in the stream (calculated 0.079 by subtracting 'Lvl_m_Avg' value at 9/8/12 13:15 from "Stream_m_Avg' at 9/8/12 13:00)
2014-12-29 17:45 | 89284 | 12.6 | 1.395 | 0.2 | 0.275 | 0.475 | 0.081 | 0.042609 | 1.348 | 25.97 | 4.888 | Questionable pressure sensor data; Used pressure offset of 0.079 to recalculate 'Stream_m_Avg' -> the offset of 0.275 was measured at the new location of the probe, but we want depth at the original location , which is the metal pole in the stream (calculated 0.079 by subtracting 'Lvl_m_Avg' value at 9/8/12 13:15 from "Stream_m_Avg' at 9/8/12 13:00)
2014-12-29 18:00 | 89285 | 12.58 | 1.328 | 0.202 | 0.275 | 0.477 | 0.081 | 0.042526 | 1.283 | 25.97 | 4.888 | Questionable pressure sensor data; Used pressure offset of 0.079 to recalculate 'Stream_m_Avg' -> the offset of 0.275 was measured at the new location of the probe, but we want depth at the original location , which is the metal pole in the stream (calculated 0.079 by subtracting 'Lvl_m_Avg' value at 9/8/12 13:15 from "Stream_m_Avg' at 9/8/12 13:00)
2014-12-29 18:15 | 89286 | 12.56 | 1.264 | 0.203 | 0.275 | 0.478 | 0.081 | 0.042443 | 1.215 | 25.97 | 4.888 | Questionable pressure sensor data; Used pressure offset of 0.079 to recalculate 'Stream_m_Avg' -> the offset of 0.275 was measured at the new location of the probe, but we want depth at the original location , which is the metal pole in the stream (calculated 0.079 by subtracting 'Lvl_m_Avg' value at 9/8/12 13:15 from "Stream_m_Avg' at 9/8/12 13:00)
2014-12-29 18:30 | 89287 | 12.54 | 1.202 | 0.204 | 0.275 | 0.479 | 0.081 | 0.042346 | 1.151 | 25.97 | 4.888 | Questionable pressure sensor data; Used pressure offset of 0.079 to recalculate 'Stream_m_Avg' -> the offset of 0.275 was measured at the new location of the probe, but we want depth at the original location , which is the metal pole in the stream (calculated 0.079 by subtracting 'Lvl_m_Avg' value at 9/8/12 13:15 from "Stream_m_Avg' at 9/8/12 13:00)
2014-12-29 18:45 | 89288 | 12.52 | 1.141 | 0.205 | 0.275 | 0.48 | 0.081 | 0.042251 | 1.092 | 25.97 | 4.888 | Questionable pressure sensor data; Used pressure offset of 0.079 to recalculate 'Stream_m_Avg' -> the offset of 0.275 was measured at the new location of the probe, but we want depth at the original location , which is the metal pole in the stream (calculated 0.079 by subtracting 'Lvl_m_Avg' value at 9/8/12 13:15 from "Stream_m_Avg' at 9/8/12 13:00)
2014-12-29 19:00 | 89289 | 12.51 | 1.08 | 0.205 | 0.275 | 0.48 | 0.081 | 0.042165 | 1.032 | 25.97 | 4.888 | Questionable pressure sensor data; Used pressure offset of 0.079 to recalculate 'Stream_m_Avg' -> the offset of 0.275 was measured at the new location of the probe, but we want depth at the original location , which is the metal pole in the stream (calculated 0.079 by subtracting 'Lvl_m_Avg' value at 9/8/12 13:15 from "Stream_m_Avg' at 9/8/12 13:00)
2014-12-29 19:15 | 89290 | 12.49 | 1.021 | 0.208 | 0.275 | 0.483 | 0.081 | 0.042096 | 0.973 | 25.97 | 4.888 | Questionable pressure sensor data; Used pressure offset of 0.079 to recalculate 'Stream_m_Avg' -> the offset of 0.275 was measured at the new location of the probe, but we want depth at the original location , which is the metal pole in the stream (calculated 0.079 by subtracting 'Lvl_m_Avg' value at 9/8/12 13:15 from "Stream_m_Avg' at 9/8/12 13:00)
2014-12-29 19:30 | 89291 | 12.48 | 0.963 | 0.21 | 0.275 | 0.485 | 0.081 | 0.042018 | 0.918 | 26.04 | 4.892 | Questionable pressure sensor data; Used pressure offset of 0.079 to recalculate 'Stream_m_Avg' -> the offset of 0.275 was measured at the new location of the probe, but we want depth at the original location , which is the metal pole in the stream (calculated 0.079 by subtracting 'Lvl_m_Avg' value at 9/8/12 13:15 from "Stream_m_Avg' at 9/8/12 13:00)
2014-12-29 19:45 | 89292 | 12.47 | 0.905 | 0.212 | 0.275 | 0.487 | 0.081 | 0.041951 | 0.861 | 25.97 | 4.895 | Questionable pressure sensor data; Used pressure offset of 0.079 to recalculate 'Stream_m_Avg' -> the offset of 0.275 was measured at the new location of the probe, but we want depth at the original location , which is the metal pole in the stream (calculated 0.079 by subtracting 'Lvl_m_Avg' value at 9/8/12 13:15 from "Stream_m_Avg' at 9/8/12 13:00)
2014-12-29 20:00 | 89293 | 12.47 | 0.846 | 0.213 | 0.275 | 0.488 | 0.081 | 0.041838 | 0.803 | 25.98 | 4.889 | Questionable pressure sensor data; Used pressure offset of 0.079 to recalculate 'Stream_m_Avg' -> the offset of 0.275 was measured at the new location of the probe, but we want depth at the original location , which is the metal pole in the stream (calculated 0.079 by subtracting 'Lvl_m_Avg' value at 9/8/12 13:15 from "Stream_m_Avg' at 9/8/12 13:00)
2014-12-29 20:15 | 89294 | 12.44 | 0.788 | 0.214 | 0.275 | 0.489 | 0.081 | 0.04176 | 0.743 | 25.98 | 4.889 | Questionable pressure sensor data; Used pressure offset of 0.079 to recalculate 'Stream_m_Avg' -> the offset of 0.275 was measured at the new location of the probe, but we want depth at the original location , which is the metal pole in the stream (calculated 0.079 by subtracting 'Lvl_m_Avg' value at 9/8/12 13:15 from "Stream_m_Avg' at 9/8/12 13:00)
2014-12-29 20:30 | 89295 | 12.42 | 0.73 | 0.214 | 0.275 | 0.489 | 0.081 | 0.041676 | 0.692 | 25.98 | 4.889 | Questionable pressure sensor data; Used pressure offset of 0.079 to recalculate 'Stream_m_Avg' -> the offset of 0.275 was measured at the new location of the probe, but we want depth at the original location , which is the metal pole in the stream (calculated 0.079 by subtracting 'Lvl_m_Avg' value at 9/8/12 13:15 from "Stream_m_Avg' at 9/8/12 13:00)
2014-12-29 20:45 | 89296 | 12.4 | 0.674 | 0.213 | 0.275 | 0.488 | 0.081 | 0.041596 | 0.632 | 26.05 | 4.891 | Questionable pressure sensor data; Used pressure offset of 0.079 to recalculate 'Stream_m_Avg' -> the offset of 0.275 was measured at the new location of the probe, but we want depth at the original location , which is the metal pole in the stream (calculated 0.079 by subtracting 'Lvl_m_Avg' value at 9/8/12 13:15 from "Stream_m_Avg' at 9/8/12 13:00)
2014-12-29 21:00 | 89297 | 12.39 | 0.62 | 0.212 | 0.275 | 0.487 | 0.081 | 0.041544 | 0.587 | 26.01 | 4.902 | Questionable pressure sensor data; Used pressure offset of 0.079 to recalculate 'Stream_m_Avg' -> the offset of 0.275 was measured at the new location of the probe, but we want depth at the original location , which is the metal pole in the stream (calculated 0.079 by subtracting 'Lvl_m_Avg' value at 9/8/12 13:15 from "Stream_m_Avg' at 9/8/12 13:00)
2014-12-29 21:15 | 89298 | 12.38 | 0.571 | 0.212 | 0.275 | 0.487 | 0.081 | 0.041489 | 0.534 | 25.98 | 4.897 | Questionable pressure sensor data; Used pressure offset of 0.079 to recalculate 'Stream_m_Avg' -> the offset of 0.275 was measured at the new location of the probe, but we want depth at the original location , which is the metal pole in the stream (calculated 0.079 by subtracting 'Lvl_m_Avg' value at 9/8/12 13:15 from "Stream_m_Avg' at 9/8/12 13:00)
2014-12-29 21:30 | 89299 | 12.36 | 0.522 | 0.211 | 0.275 | 0.486 | 0.081 | 0.041435 | 0.483 | 26.05 | 4.898 | Questionable pressure sensor data; Used pressure offset of 0.079 to recalculate 'Stream_m_Avg' -> the offset of 0.275 was measured at the new location of the probe, but we want depth at the original location , which is the metal pole in the stream (calculated 0.079 by subtracting 'Lvl_m_Avg' value at 9/8/12 13:15 from "Stream_m_Avg' at 9/8/12 13:00)
2014-12-29 21:45 | 89300 | 12.36 | 0.472 | 0.21 | 0.275 | 0.485 | 0.081 | 0.041387 | 0.427 | 25.98 | 4.897 | Questionable pressure sensor data; Used pressure offset of 0.079 to recalculate 'Stream_m_Avg' -> the offset of 0.275 was measured at the new location of the probe, but we want depth at the original location , which is the metal pole in the stream (calculated 0.079 by subtracting 'Lvl_m_Avg' value at 9/8/12 13:15 from "Stream_m_Avg' at 9/8/12 13:00)
2014-12-29 22:00 | 89301 | 12.34 | 0.423 | 0.208 | 0.275 | 0.483 | 0.081 | 0.041344 | 0.381 | 25.98 | 4.893 | Questionable pressure sensor data; Used pressure offset of 0.079 to recalculate 'Stream_m_Avg' -> the offset of 0.275 was measured at the new location of the probe, but we want depth at the original location , which is the metal pole in the stream (calculated 0.079 by subtracting 'Lvl_m_Avg' value at 9/8/12 13:15 from "Stream_m_Avg' at 9/8/12 13:00)
2014-12-29 22:15 | 89302 | 12.33 | 0.378 | 0.206 | 0.275 | 0.481 | 0.082 | 0.041335 | 0.34 | 25.98 | 4.89 | Questionable pressure sensor data; Used pressure offset of 0.079 to recalculate 'Stream_m_Avg' -> the offset of 0.275 was measured at the new location of the probe, but we want depth at the original location , which is the metal pole in the stream (calculated 0.079 by subtracting 'Lvl_m_Avg' value at 9/8/12 13:15 from "Stream_m_Avg' at 9/8/12 13:00)
2014-12-29 22:30 | 89303 | 12.33 | 0.337 | 0.207 | 0.275 | 0.482 | 0.082 | 0.041307 | 0.301 | 26.05 | 4.894 | Questionable pressure sensor data; Used pressure offset of 0.079 to recalculate 'Stream_m_Avg' -> the offset of 0.275 was measured at the new location of the probe, but we want depth at the original location , which is the metal pole in the stream (calculated 0.079 by subtracting 'Lvl_m_Avg' value at 9/8/12 13:15 from "Stream_m_Avg' at 9/8/12 13:00)
2014-12-29 22:45 | 89304 | 12.31 | 0.298 | 0.206 | 0.275 | 0.481 | 0.082 | 0.041245 | 0.258 | 26.05 | 4.902 | Questionable pressure sensor data; Used pressure offset of 0.079 to recalculate 'Stream_m_Avg' -> the offset of 0.275 was measured at the new location of the probe, but we want depth at the original location , which is the metal pole in the stream (calculated 0.079 by subtracting 'Lvl_m_Avg' value at 9/8/12 13:15 from "Stream_m_Avg' at 9/8/12 13:00)
2014-12-29 23:00 | 89305 | 12.3 | 0.259 | 0.205 | 0.275 | 0.48 | 0.082 | 0.041219 | 0.222 | 26.05 | 4.902 | Questionable pressure sensor data; Used pressure offset of 0.079 to recalculate 'Stream_m_Avg' -> the offset of 0.275 was measured at the new location of the probe, but we want depth at the original location , which is the metal pole in the stream (calculated 0.079 by subtracting 'Lvl_m_Avg' value at 9/8/12 13:15 from "Stream_m_Avg' at 9/8/12 13:00)
2014-12-29 23:15 | 89306 | 12.28 | 0.222 | 0.205 | 0.275 | 0.48 | 0.082 | 0.041195 | 0.188 | 26.05 | 4.902 | Questionable pressure sensor data; Used pressure offset of 0.079 to recalculate 'Stream_m_Avg' -> the offset of 0.275 was measured at the new location of the probe, but we want depth at the original location , which is the metal pole in the stream (calculated 0.079 by subtracting 'Lvl_m_Avg' value at 9/8/12 13:15 from "Stream_m_Avg' at 9/8/12 13:00)
2014-12-29 23:30 | 89307 | 12.28 | 0.186 | 0.204 | 0.275 | 0.479 | 0.082 | 0.041171 | 0.155 | 26.05 | 4.902 | Questionable pressure sensor data; Used pressure offset of 0.079 to recalculate 'Stream_m_Avg' -> the offset of 0.275 was measured at the new location of the probe, but we want depth at the original location , which is the metal pole in the stream (calculated 0.079 by subtracting 'Lvl_m_Avg' value at 9/8/12 13:15 from "Stream_m_Avg' at 9/8/12 13:00)
2014-12-29 23:45 | 89308 | 12.27 | 0.15 | 0.203 | 0.275 | 0.478 | 0.082 | 0.041161 | 0.123 | 26.05 | 4.902 | Questionable pressure sensor data; Used pressure offset of 0.079 to recalculate 'Stream_m_Avg' -> the offset of 0.275 was measured at the new location of the probe, but we want depth at the original location , which is the metal pole in the stream (calculated 0.079 by subtracting 'Lvl_m_Avg' value at 9/8/12 13:15 from "Stream_m_Avg' at 9/8/12 13:00)
2014-12-30 | 89309 | 12.26 | 0.117 | 0.202 | 0.275 | 0.477 | 0.082 | 0.041143 | 0.086 | 26.05 | 4.902 | Questionable pressure sensor data; Used pressure offset of 0.079 to recalculate 'Stream_m_Avg' -> the offset of 0.275 was measured at the new location of the probe, but we want depth at the original location , which is the metal pole in the stream (calculated 0.079 by subtracting 'Lvl_m_Avg' value at 9/8/12 13:15 from "Stream_m_Avg' at 9/8/12 13:00)
2014-12-30 00:15 | 89310 | 12.25 | 0.085 | 0.199 | 0.275 | 0.474 | 0.082 | 0.041143 | 0.055 | 26.05 | 4.903 | Questionable pressure sensor data; Used pressure offset of 0.079 to recalculate 'Stream_m_Avg' -> the offset of 0.275 was measured at the new location of the probe, but we want depth at the original location , which is the metal pole in the stream (calculated 0.079 by subtracting 'Lvl_m_Avg' value at 9/8/12 13:15 from "Stream_m_Avg' at 9/8/12 13:00)
2014-12-30 00:30 | 89311 | 12.25 | 0.055 | 0.197 | 0.275 | 0.472 | 0.082 | 0.041119 | 0.031 | 26.05 | 4.903 | Questionable pressure sensor data; Used pressure offset of 0.079 to recalculate 'Stream_m_Avg' -> the offset of 0.275 was measured at the new location of the probe, but we want depth at the original location , which is the metal pole in the stream (calculated 0.079 by subtracting 'Lvl_m_Avg' value at 9/8/12 13:15 from "Stream_m_Avg' at 9/8/12 13:00)
2014-12-30 00:45 | 89312 | 12.24 | 0.028 | 0.196 | 0.275 | 0.471 | 0.082 | 0.041103 | 0.009 | 26.05 | 4.903 | Questionable pressure sensor data; Used pressure offset of 0.079 to recalculate 'Stream_m_Avg' -> the offset of 0.275 was measured at the new location of the probe, but we want depth at the original location , which is the metal pole in the stream (calculated 0.079 by subtracting 'Lvl_m_Avg' value at 9/8/12 13:15 from "Stream_m_Avg' at 9/8/12 13:00)
2014-12-30 01:00 | 89313 | 12.23 | 0.003 | 0.198 | 0.275 | 0.473 | 0.082 | 0.04112 | -0.012 | 26.05 | 4.903 | Questionable pressure sensor data; Used pressure offset of 0.079 to recalculate 'Stream_m_Avg' -> the offset of 0.275 was measured at the new location of the probe, but we want depth at the original location , which is the metal pole in the stream (calculated 0.079 by subtracting 'Lvl_m_Avg' value at 9/8/12 13:15 from "Stream_m_Avg' at 9/8/12 13:00)
2014-12-30 01:15 | 89314 | 12.22 | -0.013 | 0.2 | 0.275 | 0.475 | 0.082 | 0.041141 | -0.021 | 25.98 | 4.9 | Questionable pressure sensor data; Used pressure offset of 0.079 to recalculate 'Stream_m_Avg' -> the offset of 0.275 was measured at the new location of the probe, but we want depth at the original location , which is the metal pole in the stream (calculated 0.079 by subtracting 'Lvl_m_Avg' value at 9/8/12 13:15 from "Stream_m_Avg' at 9/8/12 13:00)
2014-12-30 01:30 | 89315 | 12.21 | -0.018 | 0.199 | 0.275 | 0.474 | 0.082 | 0.041195 | -0.014 | 25.71 | 4.867 | Questionable pressure sensor data; Used pressure offset of 0.079 to recalculate 'Stream_m_Avg' -> the offset of 0.275 was measured at the new location of the probe, but we want depth at the original location , which is the metal pole in the stream (calculated 0.079 by subtracting 'Lvl_m_Avg' value at 9/8/12 13:15 from "Stream_m_Avg' at 9/8/12 13:00)
2014-12-30 01:45 | 89316 | 12.21 | -0.019 | 0.2 | 0.275 | 0.475 | 0.083 | 0.041253 | -0.008 | 25.17 | 4.79 | Questionable pressure sensor data; Used pressure offset of 0.079 to recalculate 'Stream_m_Avg' -> the offset of 0.275 was measured at the new location of the probe, but we want depth at the original location , which is the metal pole in the stream (calculated 0.079 by subtracting 'Lvl_m_Avg' value at 9/8/12 13:15 from "Stream_m_Avg' at 9/8/12 13:00)
2014-12-30 02:00 | 89317 | 12.2 | -0.019 | 0.2 | 0.275 | 0.475 | 0.083 | 0.041311 | -0.007 | 24.84 | 4.681 | Questionable pressure sensor data; Used pressure offset of 0.079 to recalculate 'Stream_m_Avg' -> the offset of 0.275 was measured at the new location of the probe, but we want depth at the original location , which is the metal pole in the stream (calculated 0.079 by subtracting 'Lvl_m_Avg' value at 9/8/12 13:15 from "Stream_m_Avg' at 9/8/12 13:00)
2014-12-30 02:15 | 89318 | 12.2 | -0.02 | 0.2 | 0.275 | 0.475 | 0.083 | 0.041361 | -0.004 | 25.35 | 4.73 | Questionable pressure sensor data; Used pressure offset of 0.079 to recalculate 'Stream_m_Avg' -> the offset of 0.275 was measured at the new location of the probe, but we want depth at the original location , which is the metal pole in the stream (calculated 0.079 by subtracting 'Lvl_m_Avg' value at 9/8/12 13:15 from "Stream_m_Avg' at 9/8/12 13:00)
2014-12-30 02:30 | 89319 | 12.19 | -0.021 | 0.199 | 0.275 | 0.474 | 0.083 | 0.041411 | -0.006 | 25.31 | 4.766 | Questionable pressure sensor data; Used pressure offset of 0.079 to recalculate 'Stream_m_Avg' -> the offset of 0.275 was measured at the new location of the probe, but we want depth at the original location , which is the metal pole in the stream (calculated 0.079 by subtracting 'Lvl_m_Avg' value at 9/8/12 13:15 from "Stream_m_Avg' at 9/8/12 13:00)
2014-12-30 02:45 | 89320 | 12.19 | -0.021 | 0.197 | 0.275 | 0.472 | 0.083 | 0.041458 | -0.008 | 25.11 | 4.725 | Questionable pressure sensor data; Used pressure offset of 0.079 to recalculate 'Stream_m_Avg' -> the offset of 0.275 was measured at the new location of the probe, but we want depth at the original location , which is the metal pole in the stream (calculated 0.079 by subtracting 'Lvl_m_Avg' value at 9/8/12 13:15 from "Stream_m_Avg' at 9/8/12 13:00)
2014-12-30 03:00 | 89321 | 12.18 | -0.022 | 0.196 | 0.275 | 0.471 | 0.083 | 0.041515 | -0.012 | 25.38 | 4.747 | Questionable pressure sensor data; Used pressure offset of 0.079 to recalculate 'Stream_m_Avg' -> the offset of 0.275 was measured at the new location of the probe, but we want depth at the original location , which is the metal pole in the stream (calculated 0.079 by subtracting 'Lvl_m_Avg' value at 9/8/12 13:15 from "Stream_m_Avg' at 9/8/12 13:00)
2014-12-30 03:15 | 89322 | 12.18 | -0.023 | 0.195 | 0.275 | 0.47 | 0.083 | 0.041546 | -0.009 | 25.38 | 4.776 | Questionable pressure sensor data; Used pressure offset of 0.079 to recalculate 'Stream_m_Avg' -> the offset of 0.275 was measured at the new location of the probe, but we want depth at the original location , which is the metal pole in the stream (calculated 0.079 by subtracting 'Lvl_m_Avg' value at 9/8/12 13:15 from "Stream_m_Avg' at 9/8/12 13:00)
2014-12-30 03:30 | 89323 | 12.18 | -0.024 | 0.194 | 0.275 | 0.469 | 0.083 | 0.041586 | -0.003 | 25.38 | 4.773 | Questionable pressure sensor data; Used pressure offset of 0.079 to recalculate 'Stream_m_Avg' -> the offset of 0.275 was measured at the new location of the probe, but we want depth at the original location , which is the metal pole in the stream (calculated 0.079 by subtracting 'Lvl_m_Avg' value at 9/8/12 13:15 from "Stream_m_Avg' at 9/8/12 13:00)
2014-12-30 03:45 | 89324 | 12.16 | -0.024 | 0.191 | 0.275 | 0.466 | 0.083 | 0.041652 | -0.009 | 25.31 | 4.721 | Questionable pressure sensor data; Used pressure offset of 0.079 to recalculate 'Stream_m_Avg' -> the offset of 0.275 was measured at the new location of the probe, but we want depth at the original location , which is the metal pole in the stream (calculated 0.079 by subtracting 'Lvl_m_Avg' value at 9/8/12 13:15 from "Stream_m_Avg' at 9/8/12 13:00)
2014-12-30 04:00 | 89325 | 12.17 | -0.025 | 0.191 | 0.275 | 0.466 | 0.083 | 0.041696 | -0.011 | 25.38 | 4.76 | Questionable pressure sensor data; Used pressure offset of 0.079 to recalculate 'Stream_m_Avg' -> the offset of 0.275 was measured at the new location of the probe, but we want depth at the original location , which is the metal pole in the stream (calculated 0.079 by subtracting 'Lvl_m_Avg' value at 9/8/12 13:15 from "Stream_m_Avg' at 9/8/12 13:00)
2014-12-30 04:15 | 89326 | 12.16 | -0.026 | 0.193 | 0.275 | 0.468 | 0.083 | 0.041721 | -0.008 | 25.65 | 4.783 | Questionable pressure sensor data; Used pressure offset of 0.079 to recalculate 'Stream_m_Avg' -> the offset of 0.275 was measured at the new location of the probe, but we want depth at the original location , which is the metal pole in the stream (calculated 0.079 by subtracting 'Lvl_m_Avg' value at 9/8/12 13:15 from "Stream_m_Avg' at 9/8/12 13:00)
2014-12-30 04:30 | 89327 | 12.16 | -0.027 | 0.194 | 0.275 | 0.469 | 0.084 | 0.041773 | -0.014 | 25.45 | 4.838 | Questionable pressure sensor data; Used pressure offset of 0.079 to recalculate 'Stream_m_Avg' -> the offset of 0.275 was measured at the new location of the probe, but we want depth at the original location , which is the metal pole in the stream (calculated 0.079 by subtracting 'Lvl_m_Avg' value at 9/8/12 13:15 from "Stream_m_Avg' at 9/8/12 13:00)
2014-12-30 04:45 | 89328 | 12.15 | -0.028 | 0.196 | 0.275 | 0.471 | 0.084 | 0.041808 | -0.015 | 25.52 | 4.767 | Questionable pressure sensor data; Used pressure offset of 0.079 to recalculate 'Stream_m_Avg' -> the offset of 0.275 was measured at the new location of the probe, but we want depth at the original location , which is the metal pole in the stream (calculated 0.079 by subtracting 'Lvl_m_Avg' value at 9/8/12 13:15 from "Stream_m_Avg' at 9/8/12 13:00)
2014-12-30 05:00 | 89329 | 12.15 | -0.029 | 0.199 | 0.275 | 0.474 | 0.084 | 0.041837 | -0.011 | 25.99 | 4.867 | Questionable pressure sensor data; Used pressure offset of 0.079 to recalculate 'Stream_m_Avg' -> the offset of 0.275 was measured at the new location of the probe, but we want depth at the original location , which is the metal pole in the stream (calculated 0.079 by subtracting 'Lvl_m_Avg' value at 9/8/12 13:15 from "Stream_m_Avg' at 9/8/12 13:00)
2014-12-30 05:15 | 89330 | 12.15 | -0.029 | 0.201 | 0.275 | 0.476 | 0.084 | 0.041883 | -0.016 | 26.3 | 4.932 | Questionable pressure sensor data; Used pressure offset of 0.079 to recalculate 'Stream_m_Avg' -> the offset of 0.275 was measured at the new location of the probe, but we want depth at the original location , which is the metal pole in the stream (calculated 0.079 by subtracting 'Lvl_m_Avg' value at 9/8/12 13:15 from "Stream_m_Avg' at 9/8/12 13:00)
2014-12-30 05:30 | 89331 | 12.14 | -0.029 | 0.2 | 0.275 | 0.475 | 0.084 | 0.041925 | -0.019 | 26.34 | 4.956 | Questionable pressure sensor data; Used pressure offset of 0.079 to recalculate 'Stream_m_Avg' -> the offset of 0.275 was measured at the new location of the probe, but we want depth at the original location , which is the metal pole in the stream (calculated 0.079 by subtracting 'Lvl_m_Avg' value at 9/8/12 13:15 from "Stream_m_Avg' at 9/8/12 13:00)
2014-12-30 05:45 | 89332 | 12.14 | -0.03 | 0.201 | 0.275 | 0.476 | 0.084 | 0.041993 | -0.018 | 25.79 | 4.919 | Questionable pressure sensor data; Used pressure offset of 0.079 to recalculate 'Stream_m_Avg' -> the offset of 0.275 was measured at the new location of the probe, but we want depth at the original location , which is the metal pole in the stream (calculated 0.079 by subtracting 'Lvl_m_Avg' value at 9/8/12 13:15 from "Stream_m_Avg' at 9/8/12 13:00)
2014-12-30 06:00 | 89333 | 12.14 | -0.03 | 0.202 | 0.275 | 0.477 | 0.084 | 0.042004 | -0.016 | 25.52 | 4.806 | Questionable pressure sensor data; Used pressure offset of 0.079 to recalculate 'Stream_m_Avg' -> the offset of 0.275 was measured at the new location of the probe, but we want depth at the original location , which is the metal pole in the stream (calculated 0.079 by subtracting 'Lvl_m_Avg' value at 9/8/12 13:15 from "Stream_m_Avg' at 9/8/12 13:00)
2014-12-30 06:15 | 89334 | 12.13 | -0.03 | 0.201 | 0.275 | 0.476 | 0.084 | 0.042087 | -0.012 | 25.05 | 4.744 | Questionable pressure sensor data; Used pressure offset of 0.079 to recalculate 'Stream_m_Avg' -> the offset of 0.275 was measured at the new location of the probe, but we want depth at the original location , which is the metal pole in the stream (calculated 0.079 by subtracting 'Lvl_m_Avg' value at 9/8/12 13:15 from "Stream_m_Avg' at 9/8/12 13:00)
2014-12-30 06:30 | 89335 | 12.13 | -0.03 | 0.2 | 0.275 | 0.475 | 0.084 | 0.042128 | -0.012 | 25.02 | 4.7 | Questionable pressure sensor data; Used pressure offset of 0.079 to recalculate 'Stream_m_Avg' -> the offset of 0.275 was measured at the new location of the probe, but we want depth at the original location , which is the metal pole in the stream (calculated 0.079 by subtracting 'Lvl_m_Avg' value at 9/8/12 13:15 from "Stream_m_Avg' at 9/8/12 13:00)
2014-12-30 06:45 | 89336 | 12.13 | -0.03 | 0.199 | 0.275 | 0.474 | 0.084 | 0.042179 | -0.007 | 25.22 | 4.75 | Questionable pressure sensor data; Used pressure offset of 0.079 to recalculate 'Stream_m_Avg' -> the offset of 0.275 was measured at the new location of the probe, but we want depth at the original location , which is the metal pole in the stream (calculated 0.079 by subtracting 'Lvl_m_Avg' value at 9/8/12 13:15 from "Stream_m_Avg' at 9/8/12 13:00)
2014-12-30 07:00 | 89337 | 12.12 | -0.03 | 0.199 | 0.275 | 0.474 | 0.084 | 0.042165 | -0.005 | 24.98 | 4.737 | Questionable pressure sensor data; Used pressure offset of 0.079 to recalculate 'Stream_m_Avg' -> the offset of 0.275 was measured at the new location of the probe, but we want depth at the original location , which is the metal pole in the stream (calculated 0.079 by subtracting 'Lvl_m_Avg' value at 9/8/12 13:15 from "Stream_m_Avg' at 9/8/12 13:00)
2014-12-30 07:15 | 89338 | 12.12 | -0.03 | 0.199 | 0.275 | 0.474 | 0.084 | 0.042166 | -0.008 | 25.32 | 4.756 | Questionable pressure sensor data; Used pressure offset of 0.079 to recalculate 'Stream_m_Avg' -> the offset of 0.275 was measured at the new location of the probe, but we want depth at the original location , which is the metal pole in the stream (calculated 0.079 by subtracting 'Lvl_m_Avg' value at 9/8/12 13:15 from "Stream_m_Avg' at 9/8/12 13:00)
2014-12-30 07:30 | 89339 | 12.11 | -0.03 | 0.197 | 0.275 | 0.472 | 0.084 | 0.042203 | -0.009 | 25.49 | 4.739 | Questionable pressure sensor data; Used pressure offset of 0.079 to recalculate 'Stream_m_Avg' -> the offset of 0.275 was measured at the new location of the probe, but we want depth at the original location , which is the metal pole in the stream (calculated 0.079 by subtracting 'Lvl_m_Avg' value at 9/8/12 13:15 from "Stream_m_Avg' at 9/8/12 13:00)
2014-12-30 07:45 | 89340 | 12.11 | -0.031 | 0.195 | 0.275 | 0.47 | 0.084 | 0.042222 | -0.011 | 25.59 | 4.844 | Questionable pressure sensor data; Used pressure offset of 0.079 to recalculate 'Stream_m_Avg' -> the offset of 0.275 was measured at the new location of the probe, but we want depth at the original location , which is the metal pole in the stream (calculated 0.079 by subtracting 'Lvl_m_Avg' value at 9/8/12 13:15 from "Stream_m_Avg' at 9/8/12 13:00)
2014-12-30 08:00 | 89341 | 12.11 | -0.03 | 0.194 | 0.275 | 0.469 | 0.084 | 0.04223 | -0.008 | 25.66 | 4.768 | Questionable pressure sensor data; Used pressure offset of 0.079 to recalculate 'Stream_m_Avg' -> the offset of 0.275 was measured at the new location of the probe, but we want depth at the original location , which is the metal pole in the stream (calculated 0.079 by subtracting 'Lvl_m_Avg' value at 9/8/12 13:15 from "Stream_m_Avg' at 9/8/12 13:00)
2014-12-30 08:15 | 89342 | 12.11 | -0.03 | 0.193 | 0.275 | 0.468 | 0.085 | 0.042262 | -0.011 | 26.03 | 4.883 | Questionable pressure sensor data; Used pressure offset of 0.079 to recalculate 'Stream_m_Avg' -> the offset of 0.275 was measured at the new location of the probe, but we want depth at the original location , which is the metal pole in the stream (calculated 0.079 by subtracting 'Lvl_m_Avg' value at 9/8/12 13:15 from "Stream_m_Avg' at 9/8/12 13:00)
2014-12-30 08:30 | 89343 | 12.11 | -0.03 | 0.191 | 0.275 | 0.466 | 0.085 | 0.042273 | -0.008 | 26 | 4.899 | Questionable pressure sensor data; Used pressure offset of 0.079 to recalculate 'Stream_m_Avg' -> the offset of 0.275 was measured at the new location of the probe, but we want depth at the original location , which is the metal pole in the stream (calculated 0.079 by subtracting 'Lvl_m_Avg' value at 9/8/12 13:15 from "Stream_m_Avg' at 9/8/12 13:00)
2014-12-30 08:45 | 89344 | 12.1 | -0.03 | 0.188 | 0.275 | 0.463 | 0.085 | 0.04231 | -0.011 | 26.07 | 4.895 | Questionable pressure sensor data; Used pressure offset of 0.079 to recalculate 'Stream_m_Avg' -> the offset of 0.275 was measured at the new location of the probe, but we want depth at the original location , which is the metal pole in the stream (calculated 0.079 by subtracting 'Lvl_m_Avg' value at 9/8/12 13:15 from "Stream_m_Avg' at 9/8/12 13:00)
2014-12-30 09:00 | 89345 | 12.11 | -0.029 | 0.183 | 0.275 | 0.458 | 0.085 | 0.042346 | -0.009 | 26 | 4.902 | Questionable pressure sensor data; Used pressure offset of 0.079 to recalculate 'Stream_m_Avg' -> the offset of 0.275 was measured at the new location of the probe, but we want depth at the original location , which is the metal pole in the stream (calculated 0.079 by subtracting 'Lvl_m_Avg' value at 9/8/12 13:15 from "Stream_m_Avg' at 9/8/12 13:00)
2014-12-30 09:15 | 89346 | 12.11 | -0.029 | 0.18 | 0.275 | 0.455 | 0.085 | 0.042362 | -0.011 | 25.8 | 4.877 | Questionable pressure sensor data; Used pressure offset of 0.079 to recalculate 'Stream_m_Avg' -> the offset of 0.275 was measured at the new location of the probe, but we want depth at the original location , which is the metal pole in the stream (calculated 0.079 by subtracting 'Lvl_m_Avg' value at 9/8/12 13:15 from "Stream_m_Avg' at 9/8/12 13:00)
2014-12-30 09:30 | 89347 | 12.12 | -0.029 | 0.175 | 0.275 | 0.45 | 0.085 | 0.042391 | -0.014 | 25.86 | 4.867 | Questionable pressure sensor data; Used pressure offset of 0.079 to recalculate 'Stream_m_Avg' -> the offset of 0.275 was measured at the new location of the probe, but we want depth at the original location , which is the metal pole in the stream (calculated 0.079 by subtracting 'Lvl_m_Avg' value at 9/8/12 13:15 from "Stream_m_Avg' at 9/8/12 13:00)
2014-12-30 09:45 | 89348 | 12.11 | -0.028 | 0.17 | 0.275 | 0.445 | 0.085 | 0.042422 | -0.008 | 25.53 | 4.824 | Questionable pressure sensor data; Used pressure offset of 0.079 to recalculate 'Stream_m_Avg' -> the offset of 0.275 was measured at the new location of the probe, but we want depth at the original location , which is the metal pole in the stream (calculated 0.079 by subtracting 'Lvl_m_Avg' value at 9/8/12 13:15 from "Stream_m_Avg' at 9/8/12 13:00)
2014-12-30 10:00 | 89349 | 12.13 | -0.028 | 0.166 | 0.275 | 0.441 | 0.085 | 0.042449 | -0.011 | 25.59 | 4.813 | Questionable pressure sensor data; Used pressure offset of 0.079 to recalculate 'Stream_m_Avg' -> the offset of 0.275 was measured at the new location of the probe, but we want depth at the original location , which is the metal pole in the stream (calculated 0.079 by subtracting 'Lvl_m_Avg' value at 9/8/12 13:15 from "Stream_m_Avg' at 9/8/12 13:00)
2014-12-30 10:15 | 89350 | 12.14 | -0.028 | 0.162 | 0.275 | 0.437 | 0.085 | 0.042426 | -0.013 | 25.32 | 4.794 | Questionable pressure sensor data; Used pressure offset of 0.079 to recalculate 'Stream_m_Avg' -> the offset of 0.275 was measured at the new location of the probe, but we want depth at the original location , which is the metal pole in the stream (calculated 0.079 by subtracting 'Lvl_m_Avg' value at 9/8/12 13:15 from "Stream_m_Avg' at 9/8/12 13:00)
2014-12-30 10:30 | 89351 | 12.14 | -0.028 | 0.157 | 0.275 | 0.432 | 0.085 | 0.042431 | -0.011 | 25.53 | 4.776 | Questionable pressure sensor data; Used pressure offset of 0.079 to recalculate 'Stream_m_Avg' -> the offset of 0.275 was measured at the new location of the probe, but we want depth at the original location , which is the metal pole in the stream (calculated 0.079 by subtracting 'Lvl_m_Avg' value at 9/8/12 13:15 from "Stream_m_Avg' at 9/8/12 13:00)
2014-12-30 10:45 | 89352 | 12.15 | -0.027 | 0.152 | 0.275 | 0.427 | 0.085 | 0.042439 | -0.015 | 25.59 | 4.813 | Questionable pressure sensor data; Used pressure offset of 0.079 to recalculate 'Stream_m_Avg' -> the offset of 0.275 was measured at the new location of the probe, but we want depth at the original location , which is the metal pole in the stream (calculated 0.079 by subtracting 'Lvl_m_Avg' value at 9/8/12 13:15 from "Stream_m_Avg' at 9/8/12 13:00)
2014-12-30 11:00 | 89353 | 12.14 | -0.027 | 0.148 | 0.275 | 0.423 | 0.085 | 0.042442 | -0.008 | 25.59 | 4.809 | Questionable pressure sensor data; Used pressure offset of 0.079 to recalculate 'Stream_m_Avg' -> the offset of 0.275 was measured at the new location of the probe, but we want depth at the original location , which is the metal pole in the stream (calculated 0.079 by subtracting 'Lvl_m_Avg' value at 9/8/12 13:15 from "Stream_m_Avg' at 9/8/12 13:00)
2014-12-30 11:15 | 89354 | 12.16 | -0.026 | 0.142 | 0.275 | 0.417 | 0.085 | 0.042448 | -0.004 | 25.39 | 4.804 | Questionable pressure sensor data; Used pressure offset of 0.079 to recalculate 'Stream_m_Avg' -> the offset of 0.275 was measured at the new location of the probe, but we want depth at the original location , which is the metal pole in the stream (calculated 0.079 by subtracting 'Lvl_m_Avg' value at 9/8/12 13:15 from "Stream_m_Avg' at 9/8/12 13:00)
2014-12-30 11:30 | 89355 | 12 | -0.025 | 0.137 | 0.275 | 0.412 | 0.085 | 0.042449 | -0.004 | 25.12 | 4.764 | Questionable pressure sensor data; Used pressure offset of 0.079 to recalculate 'Stream_m_Avg' -> the offset of 0.275 was measured at the new location of the probe, but we want depth at the original location , which is the metal pole in the stream (calculated 0.079 by subtracting 'Lvl_m_Avg' value at 9/8/12 13:15 from "Stream_m_Avg' at 9/8/12 13:00)
2014-12-30 11:45 | 89356 | 12.18 | -0.025 | 0.131 | 0.275 | 0.406 | 0.085 | 0.042458 | -0.004 | 24.91 | 4.702 | Questionable pressure sensor data; Used pressure offset of 0.079 to recalculate 'Stream_m_Avg' -> the offset of 0.275 was measured at the new location of the probe, but we want depth at the original location , which is the metal pole in the stream (calculated 0.079 by subtracting 'Lvl_m_Avg' value at 9/8/12 13:15 from "Stream_m_Avg' at 9/8/12 13:00)
2014-12-30 12:00 | 89357 | 12.3 | -0.023 | 0.116 | 0.275 | 0.391 | 0.085 | 0.042455 | -0.001 | 25.49 | 4.757 | Questionable pressure sensor data; Used pressure offset of 0.079 to recalculate 'Stream_m_Avg' -> the offset of 0.275 was measured at the new location of the probe, but we want depth at the original location , which is the metal pole in the stream (calculated 0.079 by subtracting 'Lvl_m_Avg' value at 9/8/12 13:15 from "Stream_m_Avg' at 9/8/12 13:00)
2014-12-30 12:15 | 89358 | 14.09 | -0.018 | 0.078 | 0.275 | 0.353 | 0.085 | 0.042405 | 0.009 | 25.79 | 4.766 | Questionable pressure sensor data; Used pressure offset of 0.079 to recalculate 'Stream_m_Avg' -> the offset of 0.275 was measured at the new location of the probe, but we want depth at the original location , which is the metal pole in the stream (calculated 0.079 by subtracting 'Lvl_m_Avg' value at 9/8/12 13:15 from "Stream_m_Avg' at 9/8/12 13:00)
2014-12-30 12:30 | 89359 | 13.27 | -0.015 | 0.06 | 0.275 | 0.335 | 0.085 | 0.042325 | 0.007 | 26.34 | 4.924 | Questionable pressure sensor data; Used pressure offset of 0.079 to recalculate 'Stream_m_Avg' -> the offset of 0.275 was measured at the new location of the probe, but we want depth at the original location , which is the metal pole in the stream (calculated 0.079 by subtracting 'Lvl_m_Avg' value at 9/8/12 13:15 from "Stream_m_Avg' at 9/8/12 13:00)
2014-12-30 12:45 | 89360 | 13.19 | -0.017 | 0.061 | 0.275 | 0.336 | 0.084 | 0.042231 | 0.004 | 26.4 | 4.96 | Questionable pressure sensor data; Used pressure offset of 0.079 to recalculate 'Stream_m_Avg' -> the offset of 0.275 was measured at the new location of the probe, but we want depth at the original location , which is the metal pole in the stream (calculated 0.079 by subtracting 'Lvl_m_Avg' value at 9/8/12 13:15 from "Stream_m_Avg' at 9/8/12 13:00)
2014-12-30 13:00 | 89361 | 13.13 | -0.02 | 0.062 | 0.275 | 0.337 | 0.084 | 0.042108 | 0 | 26.43 | 4.969 | Questionable pressure sensor data; Used pressure offset of 0.079 to recalculate 'Stream_m_Avg' -> the offset of 0.275 was measured at the new location of the probe, but we want depth at the original location , which is the metal pole in the stream (calculated 0.079 by subtracting 'Lvl_m_Avg' value at 9/8/12 13:15 from "Stream_m_Avg' at 9/8/12 13:00)
2014-12-30 13:15 | 89362 | 13.13 | -0.021 | 0.059 | 0.275 | 0.334 | 0.084 | 0.041995 | 0 | 26.46 | 4.98 | Questionable pressure sensor data; Used pressure offset of 0.079 to recalculate 'Stream_m_Avg' -> the offset of 0.275 was measured at the new location of the probe, but we want depth at the original location , which is the metal pole in the stream (calculated 0.079 by subtracting 'Lvl_m_Avg' value at 9/8/12 13:15 from "Stream_m_Avg' at 9/8/12 13:00)
2014-12-30 13:30 | 89363 | 14.05 | -0.021 | 0.028 | 0.275 | 0.303 | 0.084 | 0.041848 | -0.001 | 26.39 | 4.969 | Questionable pressure sensor data; Used pressure offset of 0.079 to recalculate 'Stream_m_Avg' -> the offset of 0.275 was measured at the new location of the probe, but we want depth at the original location , which is the metal pole in the stream (calculated 0.079 by subtracting 'Lvl_m_Avg' value at 9/8/12 13:15 from "Stream_m_Avg' at 9/8/12 13:00)
2014-12-30 13:45 | 89364 | 13.98 | -0.021 | -0.01 | 0.275 | 0.265 | 0.083 | 0.041714 | 0.002 | 26.39 | 4.967 | Questionable pressure sensor data; Used pressure offset of 0.079 to recalculate 'Stream_m_Avg' -> the offset of 0.275 was measured at the new location of the probe, but we want depth at the original location , which is the metal pole in the stream (calculated 0.079 by subtracting 'Lvl_m_Avg' value at 9/8/12 13:15 from "Stream_m_Avg' at 9/8/12 13:00)
2014-12-30 14:00 | 89365 | 13.59 | -0.021 | -0.006 | 0.275 | 0.269 | 0.083 | 0.041519 | 0.004 | 26.39 | 4.966 | Questionable pressure sensor data; Used pressure offset of 0.079 to recalculate 'Stream_m_Avg' -> the offset of 0.275 was measured at the new location of the probe, but we want depth at the original location , which is the metal pole in the stream (calculated 0.079 by subtracting 'Lvl_m_Avg' value at 9/8/12 13:15 from "Stream_m_Avg' at 9/8/12 13:00)
2014-12-30 14:15 | 89366 | 13.6 | -0.02 | 0.008 | 0.275 | 0.283 | 0.083 | 0.041325 | 0.003 | 26.39 | 4.966 | Questionable pressure sensor data; Used pressure offset of 0.079 to recalculate 'Stream_m_Avg' -> the offset of 0.275 was measured at the new location of the probe, but we want depth at the original location , which is the metal pole in the stream (calculated 0.079 by subtracting 'Lvl_m_Avg' value at 9/8/12 13:15 from "Stream_m_Avg' at 9/8/12 13:00)
2014-12-30 14:30 | 89367 | 13.93 | -0.021 | 0.008 | 0.275 | 0.283 | 0.082 | 0.041141 | -0.002 | 26.39 | 4.966 | Questionable pressure sensor data; Used pressure offset of 0.079 to recalculate 'Stream_m_Avg' -> the offset of 0.275 was measured at the new location of the probe, but we want depth at the original location , which is the metal pole in the stream (calculated 0.079 by subtracting 'Lvl_m_Avg' value at 9/8/12 13:15 from "Stream_m_Avg' at 9/8/12 13:00)
2014-12-30 14:45 | 89368 | 13.4 | -0.022 | 0.001 | 0.275 | 0.276 | 0.082 | 0.040974 | -0.002 | 26.39 | 4.966 | Questionable pressure sensor data; Used pressure offset of 0.079 to recalculate 'Stream_m_Avg' -> the offset of 0.275 was measured at the new location of the probe, but we want depth at the original location , which is the metal pole in the stream (calculated 0.079 by subtracting 'Lvl_m_Avg' value at 9/8/12 13:15 from "Stream_m_Avg' at 9/8/12 13:00)
2014-12-30 15:00 | 89369 | 13.09 | -0.024 | 0.034 | 0.275 | 0.309 | 0.082 | 0.040839 | -0.003 | 26.39 | 4.966 | Questionable pressure sensor data; Used pressure offset of 0.079 to recalculate 'Stream_m_Avg' -> the offset of 0.275 was measured at the new location of the probe, but we want depth at the original location , which is the metal pole in the stream (calculated 0.079 by subtracting 'Lvl_m_Avg' value at 9/8/12 13:15 from "Stream_m_Avg' at 9/8/12 13:00)
2014-12-30 15:15 | 89370 | 12.89 | -0.026 | 0.067 | 0.275 | 0.342 | 0.081 | 0.040725 | -0.007 | 26.32 | 4.957 | Questionable pressure sensor data; Used pressure offset of 0.079 to recalculate 'Stream_m_Avg' -> the offset of 0.275 was measured at the new location of the probe, but we want depth at the original location , which is the metal pole in the stream (calculated 0.079 by subtracting 'Lvl_m_Avg' value at 9/8/12 13:15 from "Stream_m_Avg' at 9/8/12 13:00)
2014-12-30 15:30 | 89371 | 12.8 | -0.028 | 0.093 | 0.275 | 0.368 | 0.081 | 0.04065 | -0.013 | 26.32 | 4.953 | Questionable pressure sensor data; Used pressure offset of 0.079 to recalculate 'Stream_m_Avg' -> the offset of 0.275 was measured at the new location of the probe, but we want depth at the original location , which is the metal pole in the stream (calculated 0.079 by subtracting 'Lvl_m_Avg' value at 9/8/12 13:15 from "Stream_m_Avg' at 9/8/12 13:00)
2014-12-30 15:45 | 89372 | 12.77 | -0.027 | 0.11 | 0.275 | 0.386 | 0.081 | 0.040626 | -0.009 | 26.32 | 4.953 | Questionable pressure sensor data; Used pressure offset of 0.079 to recalculate 'Stream_m_Avg' -> the offset of 0.275 was measured at the new location of the probe, but we want depth at the original location , which is the metal pole in the stream (calculated 0.079 by subtracting 'Lvl_m_Avg' value at 9/8/12 13:15 from "Stream_m_Avg' at 9/8/12 13:00)
2014-12-30 16:00 | 89373 | 12.71 | -0.027 | 0.126 | 0.275 | 0.401 | 0.081 | 0.040643 | -0.013 | 26.32 | 4.953 | Questionable pressure sensor data; Used pressure offset of 0.079 to recalculate 'Stream_m_Avg' -> the offset of 0.275 was measured at the new location of the probe, but we want depth at the original location , which is the metal pole in the stream (calculated 0.079 by subtracting 'Lvl_m_Avg' value at 9/8/12 13:15 from "Stream_m_Avg' at 9/8/12 13:00)
2014-12-30 16:15 | 89374 | 12.65 | -0.026 | 0.137 | 0.275 | 0.412 | 0.081 | 0.040624 | -0.008 | 26.29 | 4.953 | Questionable pressure sensor data; Used pressure offset of 0.079 to recalculate 'Stream_m_Avg' -> the offset of 0.275 was measured at the new location of the probe, but we want depth at the original location , which is the metal pole in the stream (calculated 0.079 by subtracting 'Lvl_m_Avg' value at 9/8/12 13:15 from "Stream_m_Avg' at 9/8/12 13:00)
2014-12-30 16:30 | 89375 | 12.61 | -0.026 | 0.146 | 0.275 | 0.421 | 0.081 | 0.040616 | -0.004 | 26.29 | 4.949 | Questionable pressure sensor data; Used pressure offset of 0.079 to recalculate 'Stream_m_Avg' -> the offset of 0.275 was measured at the new location of the probe, but we want depth at the original location , which is the metal pole in the stream (calculated 0.079 by subtracting 'Lvl_m_Avg' value at 9/8/12 13:15 from "Stream_m_Avg' at 9/8/12 13:00)
2014-12-30 16:45 | 89376 | 12.56 | -0.026 | 0.154 | 0.275 | 0.429 | 0.081 | 0.040665 | -0.005 | 26.29 | 4.947 | Questionable pressure sensor data; Used pressure offset of 0.079 to recalculate 'Stream_m_Avg' -> the offset of 0.275 was measured at the new location of the probe, but we want depth at the original location , which is the metal pole in the stream (calculated 0.079 by subtracting 'Lvl_m_Avg' value at 9/8/12 13:15 from "Stream_m_Avg' at 9/8/12 13:00)
2014-12-30 17:00 | 89377 | 12.49 | -0.027 | 0.159 | 0.275 | 0.434 | 0.081 | 0.040716 | -0.006 | 26.33 | 4.949 | Questionable pressure sensor data; Used pressure offset of 0.079 to recalculate 'Stream_m_Avg' -> the offset of 0.275 was measured at the new location of the probe, but we want depth at the original location , which is the metal pole in the stream (calculated 0.079 by subtracting 'Lvl_m_Avg' value at 9/8/12 13:15 from "Stream_m_Avg' at 9/8/12 13:00)
2014-12-30 17:15 | 89378 | 12.47 | -0.027 | 0.167 | 0.275 | 0.442 | 0.082 | 0.040765 | -0.005 | 26.33 | 4.951 | Questionable pressure sensor data; Used pressure offset of 0.079 to recalculate 'Stream_m_Avg' -> the offset of 0.275 was measured at the new location of the probe, but we want depth at the original location , which is the metal pole in the stream (calculated 0.079 by subtracting 'Lvl_m_Avg' value at 9/8/12 13:15 from "Stream_m_Avg' at 9/8/12 13:00)
2014-12-30 17:30 | 89379 | 12.43 | -0.027 | 0.172 | 0.275 | 0.447 | 0.082 | 0.04084 | -0.009 | 26.29 | 4.952 | Questionable pressure sensor data; Used pressure offset of 0.079 to recalculate 'Stream_m_Avg' -> the offset of 0.275 was measured at the new location of the probe, but we want depth at the original location , which is the metal pole in the stream (calculated 0.079 by subtracting 'Lvl_m_Avg' value at 9/8/12 13:15 from "Stream_m_Avg' at 9/8/12 13:00)
2014-12-30 17:45 | 89380 | 12.4 | -0.027 | 0.176 | 0.275 | 0.451 | 0.082 | 0.040918 | -0.015 | 26.3 | 4.949 | Questionable pressure sensor data; Used pressure offset of 0.079 to recalculate 'Stream_m_Avg' -> the offset of 0.275 was measured at the new location of the probe, but we want depth at the original location , which is the metal pole in the stream (calculated 0.079 by subtracting 'Lvl_m_Avg' value at 9/8/12 13:15 from "Stream_m_Avg' at 9/8/12 13:00)
2014-12-30 18:00 | 89381 | 12.36 | -0.027 | 0.177 | 0.275 | 0.452 | 0.082 | 0.040997 | -0.01 | 26.27 | 4.949 | Questionable pressure sensor data; Used pressure offset of 0.079 to recalculate 'Stream_m_Avg' -> the offset of 0.275 was measured at the new location of the probe, but we want depth at the original location , which is the metal pole in the stream (calculated 0.079 by subtracting 'Lvl_m_Avg' value at 9/8/12 13:15 from "Stream_m_Avg' at 9/8/12 13:00)
2014-12-30 18:15 | 89382 | 12.36 | -0.027 | 0.177 | 0.275 | 0.452 | 0.082 | 0.04108 | -0.01 | 26.3 | 4.95 | Questionable pressure sensor data; Used pressure offset of 0.079 to recalculate 'Stream_m_Avg' -> the offset of 0.275 was measured at the new location of the probe, but we want depth at the original location , which is the metal pole in the stream (calculated 0.079 by subtracting 'Lvl_m_Avg' value at 9/8/12 13:15 from "Stream_m_Avg' at 9/8/12 13:00)
2014-12-30 18:30 | 89383 | 12.33 | -0.027 | 0.177 | 0.275 | 0.452 | 0.082 | 0.041132 | -0.009 | 26.27 | 4.946 | Questionable pressure sensor data; Used pressure offset of 0.079 to recalculate 'Stream_m_Avg' -> the offset of 0.275 was measured at the new location of the probe, but we want depth at the original location , which is the metal pole in the stream (calculated 0.079 by subtracting 'Lvl_m_Avg' value at 9/8/12 13:15 from "Stream_m_Avg' at 9/8/12 13:00)
2014-12-30 18:45 | 89384 | 12.3 | -0.026 | 0.178 | 0.275 | 0.453 | 0.082 | 0.041205 | -0.009 | 26.3 | 4.945 | Questionable pressure sensor data; Used pressure offset of 0.079 to recalculate 'Stream_m_Avg' -> the offset of 0.275 was measured at the new location of the probe, but we want depth at the original location , which is the metal pole in the stream (calculated 0.079 by subtracting 'Lvl_m_Avg' value at 9/8/12 13:15 from "Stream_m_Avg' at 9/8/12 13:00)
2014-12-30 19:00 | 89385 | 12.27 | -0.026 | 0.177 | 0.275 | 0.452 | 0.083 | 0.041289 | -0.01 | 26.3 | 4.947 | Questionable pressure sensor data; Used pressure offset of 0.079 to recalculate 'Stream_m_Avg' -> the offset of 0.275 was measured at the new location of the probe, but we want depth at the original location , which is the metal pole in the stream (calculated 0.079 by subtracting 'Lvl_m_Avg' value at 9/8/12 13:15 from "Stream_m_Avg' at 9/8/12 13:00)
2014-12-30 19:15 | 89386 | 12.26 | -0.026 | 0.176 | 0.275 | 0.452 | 0.083 | 0.041311 | -0.005 | 26.27 | 4.947 | Questionable pressure sensor data; Used pressure offset of 0.079 to recalculate 'Stream_m_Avg' -> the offset of 0.275 was measured at the new location of the probe, but we want depth at the original location , which is the metal pole in the stream (calculated 0.079 by subtracting 'Lvl_m_Avg' value at 9/8/12 13:15 from "Stream_m_Avg' at 9/8/12 13:00)
2014-12-30 19:30 | 89387 | 12.23 | -0.026 | 0.173 | 0.275 | 0.449 | 0.083 | 0.041377 | -0.006 | 26.27 | 4.948 | Questionable pressure sensor data; Used pressure offset of 0.079 to recalculate 'Stream_m_Avg' -> the offset of 0.275 was measured at the new location of the probe, but we want depth at the original location , which is the metal pole in the stream (calculated 0.079 by subtracting 'Lvl_m_Avg' value at 9/8/12 13:15 from "Stream_m_Avg' at 9/8/12 13:00)
2014-12-30 19:45 | 89388 | 12.21 | -0.025 | 0.171 | 0.275 | 0.446 | 0.083 | 0.041447 | -0.003 | 26.3 | 4.949 | Questionable pressure sensor data; Used pressure offset of 0.079 to recalculate 'Stream_m_Avg' -> the offset of 0.275 was measured at the new location of the probe, but we want depth at the original location , which is the metal pole in the stream (calculated 0.079 by subtracting 'Lvl_m_Avg' value at 9/8/12 13:15 from "Stream_m_Avg' at 9/8/12 13:00)
2014-12-30 20:00 | 89389 | 12.2 | -0.025 | 0.168 | 0.275 | 0.443 | 0.083 | 0.041495 | -0.004 | 26.3 | 4.948 | Questionable pressure sensor data; Used pressure offset of 0.079 to recalculate 'Stream_m_Avg' -> the offset of 0.275 was measured at the new location of the probe, but we want depth at the original location , which is the metal pole in the stream (calculated 0.079 by subtracting 'Lvl_m_Avg' value at 9/8/12 13:15 from "Stream_m_Avg' at 9/8/12 13:00)
2014-12-30 20:15 | 89390 | 12.19 | -0.024 | 0.166 | 0.275 | 0.441 | 0.083 | 0.041569 | -0.003 | 26.27 | 4.944 | Questionable pressure sensor data; Used pressure offset of 0.079 to recalculate 'Stream_m_Avg' -> the offset of 0.275 was measured at the new location of the probe, but we want depth at the original location , which is the metal pole in the stream (calculated 0.079 by subtracting 'Lvl_m_Avg' value at 9/8/12 13:15 from "Stream_m_Avg' at 9/8/12 13:00)
2014-12-30 20:30 | 89391 | 12.17 | -0.023 | 0.166 | 0.275 | 0.441 | 0.083 | 0.041604 | 0 | 26.3 | 4.949 | Questionable pressure sensor data; Used pressure offset of 0.079 to recalculate 'Stream_m_Avg' -> the offset of 0.275 was measured at the new location of the probe, but we want depth at the original location , which is the metal pole in the stream (calculated 0.079 by subtracting 'Lvl_m_Avg' value at 9/8/12 13:15 from "Stream_m_Avg' at 9/8/12 13:00)
2014-12-30 20:45 | 89392 | 12.17 | -0.023 | 0.163 | 0.275 | 0.438 | 0.083 | 0.041652 | -0.004 | 26.27 | 4.948 | Questionable pressure sensor data; Used pressure offset of 0.079 to recalculate 'Stream_m_Avg' -> the offset of 0.275 was measured at the new location of the probe, but we want depth at the original location , which is the metal pole in the stream (calculated 0.079 by subtracting 'Lvl_m_Avg' value at 9/8/12 13:15 from "Stream_m_Avg' at 9/8/12 13:00)
2014-12-30 21:00 | 89393 | 12.15 | -0.022 | 0.158 | 0.275 | 0.433 | 0.083 | 0.041701 | -0.003 | 26.27 | 4.944 | Questionable pressure sensor data; Used pressure offset of 0.079 to recalculate 'Stream_m_Avg' -> the offset of 0.275 was measured at the new location of the probe, but we want depth at the original location , which is the metal pole in the stream (calculated 0.079 by subtracting 'Lvl_m_Avg' value at 9/8/12 13:15 from "Stream_m_Avg' at 9/8/12 13:00)
2014-12-30 21:15 | 89394 | 12.15 | -0.021 | 0.16 | 0.275 | 0.435 | 0.084 | 0.041745 | -0.004 | 26.27 | 4.944 | Questionable pressure sensor data; Used pressure offset of 0.079 to recalculate 'Stream_m_Avg' -> the offset of 0.275 was measured at the new location of the probe, but we want depth at the original location , which is the metal pole in the stream (calculated 0.079 by subtracting 'Lvl_m_Avg' value at 9/8/12 13:15 from "Stream_m_Avg' at 9/8/12 13:00)
2014-12-30 21:30 | 89395 | 12.13 | -0.022 | 0.152 | 0.275 | 0.427 | 0.084 | 0.041869 | -0.006 | 26.23 | 4.94 | Questionable pressure sensor data; Used pressure offset of 0.079 to recalculate 'Stream_m_Avg' -> the offset of 0.275 was measured at the new location of the probe, but we want depth at the original location , which is the metal pole in the stream (calculated 0.079 by subtracting 'Lvl_m_Avg' value at 9/8/12 13:15 from "Stream_m_Avg' at 9/8/12 13:00)
2014-12-30 21:45 | 89396 | 12.13 | -0.021 | 0.148 | 0.275 | 0.423 | 0.084 | 0.041905 | -0.002 | 26.2 | 4.932 | Questionable pressure sensor data; Used pressure offset of 0.079 to recalculate 'Stream_m_Avg' -> the offset of 0.275 was measured at the new location of the probe, but we want depth at the original location , which is the metal pole in the stream (calculated 0.079 by subtracting 'Lvl_m_Avg' value at 9/8/12 13:15 from "Stream_m_Avg' at 9/8/12 13:00)
2014-12-30 22:00 | 89397 | 12.12 | -0.02 | 0.145 | 0.275 | 0.42 | 0.084 | 0.041895 | -0.003 | 26.2 | 4.931 | Questionable pressure sensor data; Used pressure offset of 0.079 to recalculate 'Stream_m_Avg' -> the offset of 0.275 was measured at the new location of the probe, but we want depth at the original location , which is the metal pole in the stream (calculated 0.079 by subtracting 'Lvl_m_Avg' value at 9/8/12 13:15 from "Stream_m_Avg' at 9/8/12 13:00)
2014-12-30 22:15 | 89398 | 12.12 | -0.019 | 0.142 | 0.275 | 0.417 | 0.084 | 0.041946 | -0.001 | 26.17 | 4.928 | Questionable pressure sensor data; Used pressure offset of 0.079 to recalculate 'Stream_m_Avg' -> the offset of 0.275 was measured at the new location of the probe, but we want depth at the original location , which is the metal pole in the stream (calculated 0.079 by subtracting 'Lvl_m_Avg' value at 9/8/12 13:15 from "Stream_m_Avg' at 9/8/12 13:00)
2014-12-30 22:30 | 89399 | 12.11 | -0.019 | 0.142 | 0.275 | 0.417 | 0.084 | 0.041953 | 0.001 | 26.2 | 4.929 | Questionable pressure sensor data; Used pressure offset of 0.079 to recalculate 'Stream_m_Avg' -> the offset of 0.275 was measured at the new location of the probe, but we want depth at the original location , which is the metal pole in the stream (calculated 0.079 by subtracting 'Lvl_m_Avg' value at 9/8/12 13:15 from "Stream_m_Avg' at 9/8/12 13:00)
2014-12-30 22:45 | 89400 | 12.11 | -0.018 | 0.142 | 0.275 | 0.417 | 0.084 | 0.042003 | 0.001 | 26.2 | 4.931 | Questionable pressure sensor data; Used pressure offset of 0.079 to recalculate 'Stream_m_Avg' -> the offset of 0.275 was measured at the new location of the probe, but we want depth at the original location , which is the metal pole in the stream (calculated 0.079 by subtracting 'Lvl_m_Avg' value at 9/8/12 13:15 from "Stream_m_Avg' at 9/8/12 13:00)
2014-12-30 23:00 | 89401 | 12.11 | -0.018 | 0.139 | 0.275 | 0.414 | 0.084 | 0.042034 | -0.002 | 26.2 | 4.931 | Questionable pressure sensor data; Used pressure offset of 0.079 to recalculate 'Stream_m_Avg' -> the offset of 0.275 was measured at the new location of the probe, but we want depth at the original location , which is the metal pole in the stream (calculated 0.079 by subtracting 'Lvl_m_Avg' value at 9/8/12 13:15 from "Stream_m_Avg' at 9/8/12 13:00)
2014-12-30 23:15 | 89402 | 12.1 | -0.018 | 0.137 | 0.275 | 0.412 | 0.084 | 0.042085 | -0.004 | 26.13 | 4.926 | Questionable pressure sensor data; Used pressure offset of 0.079 to recalculate 'Stream_m_Avg' -> the offset of 0.275 was measured at the new location of the probe, but we want depth at the original location , which is the metal pole in the stream (calculated 0.079 by subtracting 'Lvl_m_Avg' value at 9/8/12 13:15 from "Stream_m_Avg' at 9/8/12 13:00)
2014-12-30 23:30 | 89403 | 12.1 | -0.018 | 0.136 | 0.275 | 0.411 | 0.084 | 0.042094 | -0.004 | 26.17 | 4.92 | Questionable pressure sensor data; Used pressure offset of 0.079 to recalculate 'Stream_m_Avg' -> the offset of 0.275 was measured at the new location of the probe, but we want depth at the original location , which is the metal pole in the stream (calculated 0.079 by subtracting 'Lvl_m_Avg' value at 9/8/12 13:15 from "Stream_m_Avg' at 9/8/12 13:00)
2014-12-30 23:45 | 89404 | 12.1 | -0.018 | 0.132 | 0.275 | 0.407 | 0.084 | 0.042113 | -0.005 | 26.17 | 4.925 | Questionable pressure sensor data; Used pressure offset of 0.079 to recalculate 'Stream_m_Avg' -> the offset of 0.275 was measured at the new location of the probe, but we want depth at the original location , which is the metal pole in the stream (calculated 0.079 by subtracting 'Lvl_m_Avg' value at 9/8/12 13:15 from "Stream_m_Avg' at 9/8/12 13:00)
2014-12-31 | 89405 | 12.09 | -0.017 | 0.12 | 0.275 | 0.395 | 0.084 | 0.042159 | -0.004 | 26.17 | 4.926 | Questionable pressure sensor data; Used pressure offset of 0.079 to recalculate 'Stream_m_Avg' -> the offset of 0.275 was measured at the new location of the probe, but we want depth at the original location , which is the metal pole in the stream (calculated 0.079 by subtracting 'Lvl_m_Avg' value at 9/8/12 13:15 from "Stream_m_Avg' at 9/8/12 13:00)
2014-12-31 00:15 | 89406 | 12.09 | -0.016 | 0.108 | 0.275 | 0.383 | 0.084 | 0.042193 | -0.001 | 26.2 | 4.93 | Questionable pressure sensor data; Used pressure offset of 0.079 to recalculate 'Stream_m_Avg' -> the offset of 0.275 was measured at the new location of the probe, but we want depth at the original location , which is the metal pole in the stream (calculated 0.079 by subtracting 'Lvl_m_Avg' value at 9/8/12 13:15 from "Stream_m_Avg' at 9/8/12 13:00)
2014-12-31 00:30 | 89407 | 12.09 | -0.016 | 0.098 | 0.275 | 0.373 | 0.084 | 0.042212 | 0.002 | 26.2 | 4.931 | Questionable pressure sensor data; Used pressure offset of 0.079 to recalculate 'Stream_m_Avg' -> the offset of 0.275 was measured at the new location of the probe, but we want depth at the original location , which is the metal pole in the stream (calculated 0.079 by subtracting 'Lvl_m_Avg' value at 9/8/12 13:15 from "Stream_m_Avg' at 9/8/12 13:00)
2014-12-31 00:45 | 89408 | 12.1 | -0.015 | 0.092 | 0.275 | 0.367 | 0.084 | 0.042223 | 0 | 26.2 | 4.931 | Questionable pressure sensor data; Used pressure offset of 0.079 to recalculate 'Stream_m_Avg' -> the offset of 0.275 was measured at the new location of the probe, but we want depth at the original location , which is the metal pole in the stream (calculated 0.079 by subtracting 'Lvl_m_Avg' value at 9/8/12 13:15 from "Stream_m_Avg' at 9/8/12 13:00)
2014-12-31 01:00 | 89409 | 12.1 | -0.015 | 0.087 | 0.275 | 0.362 | 0.084 | 0.042229 | 0.002 | 26 | 4.926 | Questionable pressure sensor data; Used pressure offset of 0.079 to recalculate 'Stream_m_Avg' -> the offset of 0.275 was measured at the new location of the probe, but we want depth at the original location , which is the metal pole in the stream (calculated 0.079 by subtracting 'Lvl_m_Avg' value at 9/8/12 13:15 from "Stream_m_Avg' at 9/8/12 13:00)
2014-12-31 01:15 | 89410 | 12.1 | -0.015 | 0.082 | 0.275 | 0.357 | 0.084 | 0.042217 | 0.003 | 25.66 | 4.804 | Questionable pressure sensor data; Used pressure offset of 0.079 to recalculate 'Stream_m_Avg' -> the offset of 0.275 was measured at the new location of the probe, but we want depth at the original location , which is the metal pole in the stream (calculated 0.079 by subtracting 'Lvl_m_Avg' value at 9/8/12 13:15 from "Stream_m_Avg' at 9/8/12 13:00)
2014-12-31 01:30 | 89411 | 12.09 | -0.016 | 0.081 | 0.275 | 0.356 | 0.084 | 0.042214 | 0.001 | 24.98 | 4.779 | Questionable pressure sensor data; Used pressure offset of 0.079 to recalculate 'Stream_m_Avg' -> the offset of 0.275 was measured at the new location of the probe, but we want depth at the original location , which is the metal pole in the stream (calculated 0.079 by subtracting 'Lvl_m_Avg' value at 9/8/12 13:15 from "Stream_m_Avg' at 9/8/12 13:00)
2014-12-31 01:45 | 89412 | 12.1 | -0.017 | 0.078 | 0.275 | 0.353 | 0.084 | 0.042214 | 0.003 | 25.39 | 4.748 | Questionable pressure sensor data; Used pressure offset of 0.079 to recalculate 'Stream_m_Avg' -> the offset of 0.275 was measured at the new location of the probe, but we want depth at the original location , which is the metal pole in the stream (calculated 0.079 by subtracting 'Lvl_m_Avg' value at 9/8/12 13:15 from "Stream_m_Avg' at 9/8/12 13:00)
2014-12-31 02:00 | 89413 | 12.1 | -0.016 | 0.078 | 0.275 | 0.353 | 0.084 | 0.042184 | -0.001 | 25.73 | 4.807 | Questionable pressure sensor data; Used pressure offset of 0.079 to recalculate 'Stream_m_Avg' -> the offset of 0.275 was measured at the new location of the probe, but we want depth at the original location , which is the metal pole in the stream (calculated 0.079 by subtracting 'Lvl_m_Avg' value at 9/8/12 13:15 from "Stream_m_Avg' at 9/8/12 13:00)
2014-12-31 02:15 | 89414 | 12.1 | -0.017 | 0.078 | 0.275 | 0.353 | 0.084 | 0.042223 | -0.004 | 25.73 | 4.84 | Questionable pressure sensor data; Used pressure offset of 0.079 to recalculate 'Stream_m_Avg' -> the offset of 0.275 was measured at the new location of the probe, but we want depth at the original location , which is the metal pole in the stream (calculated 0.079 by subtracting 'Lvl_m_Avg' value at 9/8/12 13:15 from "Stream_m_Avg' at 9/8/12 13:00)
2014-12-31 02:30 | 89415 | 12.1 | -0.018 | 0.078 | 0.275 | 0.353 | 0.084 | 0.042225 | -0.004 | 25.72 | 4.839 | Questionable pressure sensor data; Used pressure offset of 0.079 to recalculate 'Stream_m_Avg' -> the offset of 0.275 was measured at the new location of the probe, but we want depth at the original location , which is the metal pole in the stream (calculated 0.079 by subtracting 'Lvl_m_Avg' value at 9/8/12 13:15 from "Stream_m_Avg' at 9/8/12 13:00)
2014-12-31 02:45 | 89416 | 12.1 | -0.017 | 0.08 | 0.275 | 0.355 | 0.084 | 0.042194 | -0.003 | 25.79 | 4.804 | Questionable pressure sensor data; Used pressure offset of 0.079 to recalculate 'Stream_m_Avg' -> the offset of 0.275 was measured at the new location of the probe, but we want depth at the original location , which is the metal pole in the stream (calculated 0.079 by subtracting 'Lvl_m_Avg' value at 9/8/12 13:15 from "Stream_m_Avg' at 9/8/12 13:00)
2014-12-31 03:00 | 89417 | 12.1 | -0.017 | 0.083 | 0.275 | 0.358 | 0.084 | 0.042189 | -0.006 | 25.79 | 4.872 | Questionable pressure sensor data; Used pressure offset of 0.079 to recalculate 'Stream_m_Avg' -> the offset of 0.275 was measured at the new location of the probe, but we want depth at the original location , which is the metal pole in the stream (calculated 0.079 by subtracting 'Lvl_m_Avg' value at 9/8/12 13:15 from "Stream_m_Avg' at 9/8/12 13:00)
2014-12-31 03:15 | 89418 | 12.11 | -0.018 | 0.083 | 0.275 | 0.358 | 0.084 | 0.042167 | -0.007 | 25.92 | 4.804 | Questionable pressure sensor data; Used pressure offset of 0.079 to recalculate 'Stream_m_Avg' -> the offset of 0.275 was measured at the new location of the probe, but we want depth at the original location , which is the metal pole in the stream (calculated 0.079 by subtracting 'Lvl_m_Avg' value at 9/8/12 13:15 from "Stream_m_Avg' at 9/8/12 13:00)
2014-12-31 03:30 | 89419 | 12.11 | -0.018 | 0.084 | 0.275 | 0.359 | 0.084 | 0.042141 | -0.005 | 26.13 | 4.902 | Questionable pressure sensor data; Used pressure offset of 0.079 to recalculate 'Stream_m_Avg' -> the offset of 0.275 was measured at the new location of the probe, but we want depth at the original location , which is the metal pole in the stream (calculated 0.079 by subtracting 'Lvl_m_Avg' value at 9/8/12 13:15 from "Stream_m_Avg' at 9/8/12 13:00)
2014-12-31 03:45 | 89420 | 12.11 | -0.018 | 0.086 | 0.275 | 0.361 | 0.084 | 0.042117 | -0.003 | 26.12 | 4.917 | Questionable pressure sensor data; Used pressure offset of 0.079 to recalculate 'Stream_m_Avg' -> the offset of 0.275 was measured at the new location of the probe, but we want depth at the original location , which is the metal pole in the stream (calculated 0.079 by subtracting 'Lvl_m_Avg' value at 9/8/12 13:15 from "Stream_m_Avg' at 9/8/12 13:00)
2014-12-31 04:00 | 89421 | 12.11 | -0.018 | 0.088 | 0.275 | 0.363 | 0.084 | 0.042089 | -0.005 | 26.16 | 4.92 | Questionable pressure sensor data; Used pressure offset of 0.079 to recalculate 'Stream_m_Avg' -> the offset of 0.275 was measured at the new location of the probe, but we want depth at the original location , which is the metal pole in the stream (calculated 0.079 by subtracting 'Lvl_m_Avg' value at 9/8/12 13:15 from "Stream_m_Avg' at 9/8/12 13:00)
2014-12-31 04:15 | 89422 | 12.1 | -0.018 | 0.088 | 0.275 | 0.363 | 0.084 | 0.042066 | -0.001 | 26.12 | 4.917 | Questionable pressure sensor data; Used pressure offset of 0.079 to recalculate 'Stream_m_Avg' -> the offset of 0.275 was measured at the new location of the probe, but we want depth at the original location , which is the metal pole in the stream (calculated 0.079 by subtracting 'Lvl_m_Avg' value at 9/8/12 13:15 from "Stream_m_Avg' at 9/8/12 13:00)
2014-12-31 04:30 | 89423 | 12.1 | -0.017 | 0.088 | 0.275 | 0.363 | 0.084 | 0.042042 | -0.005 | 26.12 | 4.916 | Questionable pressure sensor data; Used pressure offset of 0.079 to recalculate 'Stream_m_Avg' -> the offset of 0.275 was measured at the new location of the probe, but we want depth at the original location , which is the metal pole in the stream (calculated 0.079 by subtracting 'Lvl_m_Avg' value at 9/8/12 13:15 from "Stream_m_Avg' at 9/8/12 13:00)
2014-12-31 04:45 | 89424 | 12.11 | -0.017 | 0.09 | 0.275 | 0.365 | 0.084 | 0.042027 | -0.007 | 26.12 | 4.916 | Questionable pressure sensor data; Used pressure offset of 0.079 to recalculate 'Stream_m_Avg' -> the offset of 0.275 was measured at the new location of the probe, but we want depth at the original location , which is the metal pole in the stream (calculated 0.079 by subtracting 'Lvl_m_Avg' value at 9/8/12 13:15 from "Stream_m_Avg' at 9/8/12 13:00)
2014-12-31 05:00 | 89425 | 12.12 | -0.017 | 0.096 | 0.275 | 0.371 | 0.084 | 0.042177 | -0.003 | 26.12 | 4.916 | Questionable pressure sensor data; Used pressure offset of 0.079 to recalculate 'Stream_m_Avg' -> the offset of 0.275 was measured at the new location of the probe, but we want depth at the original location , which is the metal pole in the stream (calculated 0.079 by subtracting 'Lvl_m_Avg' value at 9/8/12 13:15 from "Stream_m_Avg' at 9/8/12 13:00)
2014-12-31 05:15 | 89426 | 12.11 | -0.018 | 0.101 | 0.275 | 0.376 | 0.085 | 0.042346 | -0.001 | 26.12 | 4.916 | Questionable pressure sensor data; Used pressure offset of 0.079 to recalculate 'Stream_m_Avg' -> the offset of 0.275 was measured at the new location of the probe, but we want depth at the original location , which is the metal pole in the stream (calculated 0.079 by subtracting 'Lvl_m_Avg' value at 9/8/12 13:15 from "Stream_m_Avg' at 9/8/12 13:00)
2014-12-31 05:30 | 89427 | 12.12 | -0.018 | 0.106 | 0.275 | 0.381 | 0.085 | 0.042337 | -0.006 | 26.12 | 4.916 | Questionable pressure sensor data; Used pressure offset of 0.079 to recalculate 'Stream_m_Avg' -> the offset of 0.275 was measured at the new location of the probe, but we want depth at the original location , which is the metal pole in the stream (calculated 0.079 by subtracting 'Lvl_m_Avg' value at 9/8/12 13:15 from "Stream_m_Avg' at 9/8/12 13:00)
2014-12-31 05:45 | 89428 | 12.11 | -0.018 | 0.112 | 0.275 | 0.387 | 0.084 | 0.042097 | -0.003 | 26.12 | 4.917 | Questionable pressure sensor data; Used pressure offset of 0.079 to recalculate 'Stream_m_Avg' -> the offset of 0.275 was measured at the new location of the probe, but we want depth at the original location , which is the metal pole in the stream (calculated 0.079 by subtracting 'Lvl_m_Avg' value at 9/8/12 13:15 from "Stream_m_Avg' at 9/8/12 13:00)
2014-12-31 06:00 | 89429 | 12.11 | -0.018 | 0.114 | 0.275 | 0.389 | 0.085 | 0.042296 | -0.008 | 26.13 | 4.917 | Questionable pressure sensor data; Used pressure offset of 0.079 to recalculate 'Stream_m_Avg' -> the offset of 0.275 was measured at the new location of the probe, but we want depth at the original location , which is the metal pole in the stream (calculated 0.079 by subtracting 'Lvl_m_Avg' value at 9/8/12 13:15 from "Stream_m_Avg' at 9/8/12 13:00)
2014-12-31 06:15 | 89430 | 12.11 | -0.018 | 0.117 | 0.275 | 0.392 | 0.084 | 0.042164 | -0.011 | 26.13 | 4.917 | Questionable pressure sensor data; Used pressure offset of 0.079 to recalculate 'Stream_m_Avg' -> the offset of 0.275 was measured at the new location of the probe, but we want depth at the original location , which is the metal pole in the stream (calculated 0.079 by subtracting 'Lvl_m_Avg' value at 9/8/12 13:15 from "Stream_m_Avg' at 9/8/12 13:00)
2014-12-31 06:30 | 89431 | 12.11 | -0.018 | 0.115 | 0.275 | 0.39 | 0.084 | 0.041919 | -0.008 | 26.13 | 4.917 | Questionable pressure sensor data; Used pressure offset of 0.079 to recalculate 'Stream_m_Avg' -> the offset of 0.275 was measured at the new location of the probe, but we want depth at the original location , which is the metal pole in the stream (calculated 0.079 by subtracting 'Lvl_m_Avg' value at 9/8/12 13:15 from "Stream_m_Avg' at 9/8/12 13:00)
2014-12-31 06:45 | 89432 | 12.11 | -0.018 | 0.111 | 0.275 | 0.386 | 0.084 | 0.041911 | -0.009 | 26.13 | 4.917 | Questionable pressure sensor data; Used pressure offset of 0.079 to recalculate 'Stream_m_Avg' -> the offset of 0.275 was measured at the new location of the probe, but we want depth at the original location , which is the metal pole in the stream (calculated 0.079 by subtracting 'Lvl_m_Avg' value at 9/8/12 13:15 from "Stream_m_Avg' at 9/8/12 13:00)
2014-12-31 07:00 | 89433 | 12.11 | -0.017 | 0.111 | 0.275 | 0.386 | 0.084 | 0.0419 | -0.007 | 26.2 | 4.926 | Questionable pressure sensor data; Used pressure offset of 0.079 to recalculate 'Stream_m_Avg' -> the offset of 0.275 was measured at the new location of the probe, but we want depth at the original location , which is the metal pole in the stream (calculated 0.079 by subtracting 'Lvl_m_Avg' value at 9/8/12 13:15 from "Stream_m_Avg' at 9/8/12 13:00)
2014-12-31 07:15 | 89434 | 12.11 | -0.017 | 0.108 | 0.275 | 0.383 | 0.084 | 0.041883 | -0.007 | 26.13 | 4.928 | Questionable pressure sensor data; Used pressure offset of 0.079 to recalculate 'Stream_m_Avg' -> the offset of 0.275 was measured at the new location of the probe, but we want depth at the original location , which is the metal pole in the stream (calculated 0.079 by subtracting 'Lvl_m_Avg' value at 9/8/12 13:15 from "Stream_m_Avg' at 9/8/12 13:00)
2014-12-31 07:30 | 89435 | 12.11 | -0.017 | 0.105 | 0.275 | 0.38 | 0.084 | 0.04186 | -0.005 | 26.13 | 4.917 | Questionable pressure sensor data; Used pressure offset of 0.079 to recalculate 'Stream_m_Avg' -> the offset of 0.275 was measured at the new location of the probe, but we want depth at the original location , which is the metal pole in the stream (calculated 0.079 by subtracting 'Lvl_m_Avg' value at 9/8/12 13:15 from "Stream_m_Avg' at 9/8/12 13:00)
2014-12-31 07:45 | 89436 | 12.11 | -0.017 | 0.106 | 0.275 | 0.381 | 0.084 | 0.042009 | -0.004 | 26.12 | 4.917 | Questionable pressure sensor data; Used pressure offset of 0.079 to recalculate 'Stream_m_Avg' -> the offset of 0.275 was measured at the new location of the probe, but we want depth at the original location , which is the metal pole in the stream (calculated 0.079 by subtracting 'Lvl_m_Avg' value at 9/8/12 13:15 from "Stream_m_Avg' at 9/8/12 13:00)
2014-12-31 08:00 | 89437 | 12.11 | -0.017 | 0.114 | 0.275 | 0.389 | 0.084 | 0.04209 | -0.007 | 26.12 | 4.917 | Questionable pressure sensor data; Used pressure offset of 0.079 to recalculate 'Stream_m_Avg' -> the offset of 0.275 was measured at the new location of the probe, but we want depth at the original location , which is the metal pole in the stream (calculated 0.079 by subtracting 'Lvl_m_Avg' value at 9/8/12 13:15 from "Stream_m_Avg' at 9/8/12 13:00)
2014-12-31 08:15 | 89438 | 12.11 | -0.017 | 0.121 | 0.275 | 0.396 | 0.084 | 0.042073 | -0.007 | 26.12 | 4.917 | Questionable pressure sensor data; Used pressure offset of 0.079 to recalculate 'Stream_m_Avg' -> the offset of 0.275 was measured at the new location of the probe, but we want depth at the original location , which is the metal pole in the stream (calculated 0.079 by subtracting 'Lvl_m_Avg' value at 9/8/12 13:15 from "Stream_m_Avg' at 9/8/12 13:00)
2014-12-31 08:30 | 89439 | 12.11 | -0.017 | 0.123 | 0.275 | 0.398 | 0.084 | 0.042085 | -0.005 | 26.13 | 4.918 | Questionable pressure sensor data; Used pressure offset of 0.079 to recalculate 'Stream_m_Avg' -> the offset of 0.275 was measured at the new location of the probe, but we want depth at the original location , which is the metal pole in the stream (calculated 0.079 by subtracting 'Lvl_m_Avg' value at 9/8/12 13:15 from "Stream_m_Avg' at 9/8/12 13:00)
2014-12-31 08:45 | 89440 | 12.13 | -0.017 | 0.119 | 0.275 | 0.394 | 0.085 | 0.04226 | -0.006 | 26.13 | 4.917 | Questionable pressure sensor data; Used pressure offset of 0.079 to recalculate 'Stream_m_Avg' -> the offset of 0.275 was measured at the new location of the probe, but we want depth at the original location , which is the metal pole in the stream (calculated 0.079 by subtracting 'Lvl_m_Avg' value at 9/8/12 13:15 from "Stream_m_Avg' at 9/8/12 13:00)
2014-12-31 09:00 | 89441 | 12.15 | -0.017 | 0.117 | 0.275 | 0.392 | 0.084 | 0.041931 | -0.006 | 26.1 | 4.916 | Questionable pressure sensor data; Used pressure offset of 0.079 to recalculate 'Stream_m_Avg' -> the offset of 0.275 was measured at the new location of the probe, but we want depth at the original location , which is the metal pole in the stream (calculated 0.079 by subtracting 'Lvl_m_Avg' value at 9/8/12 13:15 from "Stream_m_Avg' at 9/8/12 13:00)
2014-12-31 09:15 | 89442 | 12.19 | -0.016 | 0.109 | 0.275 | 0.384 | 0.084 | 0.041782 | -0.002 | 26.13 | 4.909 | Questionable pressure sensor data; Used pressure offset of 0.079 to recalculate 'Stream_m_Avg' -> the offset of 0.275 was measured at the new location of the probe, but we want depth at the original location , which is the metal pole in the stream (calculated 0.079 by subtracting 'Lvl_m_Avg' value at 9/8/12 13:15 from "Stream_m_Avg' at 9/8/12 13:00)
2014-12-31 09:30 | 89443 | 12.2 | -0.015 | 0.098 | 0.275 | 0.373 | 0.084 | 0.041751 | -0.002 | 26.13 | 4.917 | Questionable pressure sensor data; Used pressure offset of 0.079 to recalculate 'Stream_m_Avg' -> the offset of 0.275 was measured at the new location of the probe, but we want depth at the original location , which is the metal pole in the stream (calculated 0.079 by subtracting 'Lvl_m_Avg' value at 9/8/12 13:15 from "Stream_m_Avg' at 9/8/12 13:00)
2014-12-31 09:45 | 89444 | 12.25 | -0.014 | 0.091 | 0.275 | 0.366 | 0.083 | 0.041721 | -0.002 | 26.09 | 4.912 | Questionable pressure sensor data; Used pressure offset of 0.079 to recalculate 'Stream_m_Avg' -> the offset of 0.275 was measured at the new location of the probe, but we want depth at the original location , which is the metal pole in the stream (calculated 0.079 by subtracting 'Lvl_m_Avg' value at 9/8/12 13:15 from "Stream_m_Avg' at 9/8/12 13:00)
2014-12-31 10:00 | 89445 | 12.36 | -0.013 | 0.086 | 0.275 | 0.361 | 0.083 | 0.041682 | 0.003 | 26.06 | 4.911 | Questionable pressure sensor data; Used pressure offset of 0.079 to recalculate 'Stream_m_Avg' -> the offset of 0.275 was measured at the new location of the probe, but we want depth at the original location , which is the metal pole in the stream (calculated 0.079 by subtracting 'Lvl_m_Avg' value at 9/8/12 13:15 from "Stream_m_Avg' at 9/8/12 13:00)
2014-12-31 10:15 | 89446 | 12.29 | -0.013 | 0.089 | 0.275 | 0.364 | 0.083 | 0.041642 | 0.002 | 26.06 | 4.908 | Questionable pressure sensor data; Used pressure offset of 0.079 to recalculate 'Stream_m_Avg' -> the offset of 0.275 was measured at the new location of the probe, but we want depth at the original location , which is the metal pole in the stream (calculated 0.079 by subtracting 'Lvl_m_Avg' value at 9/8/12 13:15 from "Stream_m_Avg' at 9/8/12 13:00)
2014-12-31 10:30 | 89447 | 12.24 | -0.014 | 0.097 | 0.275 | 0.372 | 0.083 | 0.041599 | 0 | 26.06 | 4.904 | Questionable pressure sensor data; Used pressure offset of 0.079 to recalculate 'Stream_m_Avg' -> the offset of 0.275 was measured at the new location of the probe, but we want depth at the original location , which is the metal pole in the stream (calculated 0.079 by subtracting 'Lvl_m_Avg' value at 9/8/12 13:15 from "Stream_m_Avg' at 9/8/12 13:00)
2014-12-31 10:45 | 89448 | 12.2 | -0.014 | 0.103 | 0.275 | 0.378 | 0.083 | 0.041587 | -0.003 | 25.99 | 4.9 | Questionable pressure sensor data; Used pressure offset of 0.079 to recalculate 'Stream_m_Avg' -> the offset of 0.275 was measured at the new location of the probe, but we want depth at the original location , which is the metal pole in the stream (calculated 0.079 by subtracting 'Lvl_m_Avg' value at 9/8/12 13:15 from "Stream_m_Avg' at 9/8/12 13:00)
2014-12-31 11:00 | 89449 | 12.2 | -0.015 | 0.108 | 0.275 | 0.383 | 0.083 | 0.041554 | -0.002 | 26.06 | 4.898 | Questionable pressure sensor data; Used pressure offset of 0.079 to recalculate 'Stream_m_Avg' -> the offset of 0.275 was measured at the new location of the probe, but we want depth at the original location , which is the metal pole in the stream (calculated 0.079 by subtracting 'Lvl_m_Avg' value at 9/8/12 13:15 from "Stream_m_Avg' at 9/8/12 13:00)
2014-12-31 11:15 | 89450 | 12.2 | -0.016 | 0.11 | 0.275 | 0.385 | 0.083 | 0.041536 | -0.008 | 25.99 | 4.898 | Questionable pressure sensor data; Used pressure offset of 0.079 to recalculate 'Stream_m_Avg' -> the offset of 0.275 was measured at the new location of the probe, but we want depth at the original location , which is the metal pole in the stream (calculated 0.079 by subtracting 'Lvl_m_Avg' value at 9/8/12 13:15 from "Stream_m_Avg' at 9/8/12 13:00)
2014-12-31 11:30 | 89451 | 12.21 | -0.016 | 0.109 | 0.275 | 0.384 | 0.083 | 0.041519 | -0.008 | 26.02 | 4.898 | Questionable pressure sensor data; Used pressure offset of 0.079 to recalculate 'Stream_m_Avg' -> the offset of 0.275 was measured at the new location of the probe, but we want depth at the original location , which is the metal pole in the stream (calculated 0.079 by subtracting 'Lvl_m_Avg' value at 9/8/12 13:15 from "Stream_m_Avg' at 9/8/12 13:00)
2014-12-31 11:45 | 89452 | 12.23 | -0.017 | 0.108 | 0.275 | 0.383 | 0.083 | 0.041486 | -0.008 | 25.99 | 4.892 | Questionable pressure sensor data; Used pressure offset of 0.079 to recalculate 'Stream_m_Avg' -> the offset of 0.275 was measured at the new location of the probe, but we want depth at the original location , which is the metal pole in the stream (calculated 0.079 by subtracting 'Lvl_m_Avg' value at 9/8/12 13:15 from "Stream_m_Avg' at 9/8/12 13:00)
2014-12-31 12:00 | 89453 | 12.37 | -0.016 | 0.096 | 0.275 | 0.371 | 0.083 | 0.041442 | -0.004 | 26.06 | 4.896 | Questionable pressure sensor data; Used pressure offset of 0.079 to recalculate 'Stream_m_Avg' -> the offset of 0.275 was measured at the new location of the probe, but we want depth at the original location , which is the metal pole in the stream (calculated 0.079 by subtracting 'Lvl_m_Avg' value at 9/8/12 13:15 from "Stream_m_Avg' at 9/8/12 13:00)
2014-12-31 12:15 | 89454 | 13.99 | -0.012 | 0.067 | 0.275 | 0.342 | 0.083 | 0.041355 | 0.003 | 26.06 | 4.903 | Questionable pressure sensor data; Used pressure offset of 0.079 to recalculate 'Stream_m_Avg' -> the offset of 0.275 was measured at the new location of the probe, but we want depth at the original location , which is the metal pole in the stream (calculated 0.079 by subtracting 'Lvl_m_Avg' value at 9/8/12 13:15 from "Stream_m_Avg' at 9/8/12 13:00)
2014-12-31 12:30 | 89455 | 13.35 | -0.01 | 0.054 | 0.275 | 0.329 | 0.083 | 0.041291 | 0.004 | 26.05 | 4.904 | Questionable pressure sensor data; Used pressure offset of 0.079 to recalculate 'Stream_m_Avg' -> the offset of 0.275 was measured at the new location of the probe, but we want depth at the original location , which is the metal pole in the stream (calculated 0.079 by subtracting 'Lvl_m_Avg' value at 9/8/12 13:15 from "Stream_m_Avg' at 9/8/12 13:00)
2014-12-31 12:45 | 89456 | 13.19 | -0.01 | 0.051 | 0.275 | 0.326 | 0.082 | 0.041206 | 0.004 | 26.05 | 4.899 | Questionable pressure sensor data; Used pressure offset of 0.079 to recalculate 'Stream_m_Avg' -> the offset of 0.275 was measured at the new location of the probe, but we want depth at the original location , which is the metal pole in the stream (calculated 0.079 by subtracting 'Lvl_m_Avg' value at 9/8/12 13:15 from "Stream_m_Avg' at 9/8/12 13:00)
2014-12-31 13:00 | 89457 | 13.08 | -0.011 | 0.057 | 0.275 | 0.332 | 0.082 | 0.041101 | 0 | 25.98 | 4.893 | Questionable pressure sensor data; Used pressure offset of 0.079 to recalculate 'Stream_m_Avg' -> the offset of 0.275 was measured at the new location of the probe, but we want depth at the original location , which is the metal pole in the stream (calculated 0.079 by subtracting 'Lvl_m_Avg' value at 9/8/12 13:15 from "Stream_m_Avg' at 9/8/12 13:00)
2014-12-31 13:15 | 89458 | 13.11 | -0.013 | 0.059 | 0.275 | 0.334 | 0.082 | 0.040997 | -0.003 | 25.98 | 4.89 | Questionable pressure sensor data; Used pressure offset of 0.079 to recalculate 'Stream_m_Avg' -> the offset of 0.275 was measured at the new location of the probe, but we want depth at the original location , which is the metal pole in the stream (calculated 0.079 by subtracting 'Lvl_m_Avg' value at 9/8/12 13:15 from "Stream_m_Avg' at 9/8/12 13:00)
2014-12-31 13:30 | 89459 | 13.96 | -0.015 | 0.031 | 0.275 | 0.306 | 0.082 | 0.040871 | -0.004 | 26.01 | 4.891 | Questionable pressure sensor data; Used pressure offset of 0.079 to recalculate 'Stream_m_Avg' -> the offset of 0.275 was measured at the new location of the probe, but we want depth at the original location , which is the metal pole in the stream (calculated 0.079 by subtracting 'Lvl_m_Avg' value at 9/8/12 13:15 from "Stream_m_Avg' at 9/8/12 13:00)
2014-12-31 13:45 | 89460 | 13.89 | -0.016 | -0.005 | 0.275 | 0.27 | 0.082 | 0.040786 | -0.005 | 26.01 | 4.897 | Questionable pressure sensor data; Used pressure offset of 0.079 to recalculate 'Stream_m_Avg' -> the offset of 0.275 was measured at the new location of the probe, but we want depth at the original location , which is the metal pole in the stream (calculated 0.079 by subtracting 'Lvl_m_Avg' value at 9/8/12 13:15 from "Stream_m_Avg' at 9/8/12 13:00)
2014-12-31 14:00 | 89461 | 13.46 | -0.017 | -0.005 | 0.275 | 0.27 | 0.081 | 0.040671 | -0.001 | 25.97 | 4.89 | Questionable pressure sensor data; Used pressure offset of 0.079 to recalculate 'Stream_m_Avg' -> the offset of 0.275 was measured at the new location of the probe, but we want depth at the original location , which is the metal pole in the stream (calculated 0.079 by subtracting 'Lvl_m_Avg' value at 9/8/12 13:15 from "Stream_m_Avg' at 9/8/12 13:00)
2014-12-31 14:15 | 89462 | 13.49 | -0.018 | 0.007 | 0.275 | 0.282 | 0.081 | 0.040559 | -0.006 | 26 | 4.888 | Questionable pressure sensor data; Used pressure offset of 0.079 to recalculate 'Stream_m_Avg' -> the offset of 0.275 was measured at the new location of the probe, but we want depth at the original location , which is the metal pole in the stream (calculated 0.079 by subtracting 'Lvl_m_Avg' value at 9/8/12 13:15 from "Stream_m_Avg' at 9/8/12 13:00)
2014-12-31 14:30 | 89463 | 13.65 | -0.018 | 0.008 | 0.275 | 0.283 | 0.081 | 0.040462 | -0.007 | 26.11 | 4.902 | Questionable pressure sensor data; Used pressure offset of 0.079 to recalculate 'Stream_m_Avg' -> the offset of 0.275 was measured at the new location of the probe, but we want depth at the original location , which is the metal pole in the stream (calculated 0.079 by subtracting 'Lvl_m_Avg' value at 9/8/12 13:15 from "Stream_m_Avg' at 9/8/12 13:00)
2014-12-31 14:45 | 89464 | 13.29 | -0.018 | 0.004 | 0.275 | 0.279 | 0.081 | 0.040363 | -0.006 | 26.04 | 4.901 | Questionable pressure sensor data; Used pressure offset of 0.079 to recalculate 'Stream_m_Avg' -> the offset of 0.275 was measured at the new location of the probe, but we want depth at the original location , which is the metal pole in the stream (calculated 0.079 by subtracting 'Lvl_m_Avg' value at 9/8/12 13:15 from "Stream_m_Avg' at 9/8/12 13:00)
2014-12-31 15:00 | 89465 | 12.96 | -0.019 | 0.039 | 0.275 | 0.314 | 0.081 | 0.040264 | -0.005 | 26.04 | 4.9 | Questionable pressure sensor data; Used pressure offset of 0.079 to recalculate 'Stream_m_Avg' -> the offset of 0.275 was measured at the new location of the probe, but we want depth at the original location , which is the metal pole in the stream (calculated 0.079 by subtracting 'Lvl_m_Avg' value at 9/8/12 13:15 from "Stream_m_Avg' at 9/8/12 13:00)
2014-12-31 15:15 | 89466 | 12.84 | -0.02 | 0.073 | 0.275 | 0.348 | 0.081 | 0.040234 | -0.011 | 26.04 | 4.9 | Questionable pressure sensor data; Used pressure offset of 0.079 to recalculate 'Stream_m_Avg' -> the offset of 0.275 was measured at the new location of the probe, but we want depth at the original location , which is the metal pole in the stream (calculated 0.079 by subtracting 'Lvl_m_Avg' value at 9/8/12 13:15 from "Stream_m_Avg' at 9/8/12 13:00)
2014-12-31 15:30 | 89467 | 12.82 | -0.02 | 0.1 | 0.275 | 0.375 | 0.081 | 0.04025 | -0.011 | 25.97 | 4.891 | Questionable pressure sensor data; Used pressure offset of 0.079 to recalculate 'Stream_m_Avg' -> the offset of 0.275 was measured at the new location of the probe, but we want depth at the original location , which is the metal pole in the stream (calculated 0.079 by subtracting 'Lvl_m_Avg' value at 9/8/12 13:15 from "Stream_m_Avg' at 9/8/12 13:00)
2014-12-31 15:45 | 89468 | 12.76 | -0.02 | 0.118 | 0.275 | 0.393 | 0.081 | 0.040258 | -0.013 | 25.98 | 4.888 | Questionable pressure sensor data; Used pressure offset of 0.079 to recalculate 'Stream_m_Avg' -> the offset of 0.275 was measured at the new location of the probe, but we want depth at the original location , which is the metal pole in the stream (calculated 0.079 by subtracting 'Lvl_m_Avg' value at 9/8/12 13:15 from "Stream_m_Avg' at 9/8/12 13:00)
2014-12-31 16:00 | 89469 | 12.73 | -0.022 | 0.132 | 0.275 | 0.407 | 0.081 | 0.040288 | -0.011 | 25.98 | 4.889 | Questionable pressure sensor data; Used pressure offset of 0.079 to recalculate 'Stream_m_Avg' -> the offset of 0.275 was measured at the new location of the probe, but we want depth at the original location , which is the metal pole in the stream (calculated 0.079 by subtracting 'Lvl_m_Avg' value at 9/8/12 13:15 from "Stream_m_Avg' at 9/8/12 13:00)
2014-12-31 16:15 | 89470 | 12.66 | -0.021 | 0.142 | 0.275 | 0.417 | 0.081 | 0.040314 | -0.01 | 25.91 | 4.886 | Questionable pressure sensor data; Used pressure offset of 0.079 to recalculate 'Stream_m_Avg' -> the offset of 0.275 was measured at the new location of the probe, but we want depth at the original location , which is the metal pole in the stream (calculated 0.079 by subtracting 'Lvl_m_Avg' value at 9/8/12 13:15 from "Stream_m_Avg' at 9/8/12 13:00)
2014-12-31 16:30 | 89471 | 12.63 | -0.02 | 0.149 | 0.275 | 0.424 | 0.081 | 0.040341 | -0.01 | 25.91 | 4.877 | Questionable pressure sensor data; Used pressure offset of 0.079 to recalculate 'Stream_m_Avg' -> the offset of 0.275 was measured at the new location of the probe, but we want depth at the original location , which is the metal pole in the stream (calculated 0.079 by subtracting 'Lvl_m_Avg' value at 9/8/12 13:15 from "Stream_m_Avg' at 9/8/12 13:00)
2014-12-31 16:45 | 89472 | 12.6 | -0.02 | 0.158 | 0.275 | 0.433 | 0.081 | 0.040372 | -0.015 | 25.91 | 4.877 | Questionable pressure sensor data; Used pressure offset of 0.079 to recalculate 'Stream_m_Avg' -> the offset of 0.275 was measured at the new location of the probe, but we want depth at the original location , which is the metal pole in the stream (calculated 0.079 by subtracting 'Lvl_m_Avg' value at 9/8/12 13:15 from "Stream_m_Avg' at 9/8/12 13:00)
2014-12-31 17:00 | 89473 | 12.56 | -0.019 | 0.164 | 0.275 | 0.439 | 0.081 | 0.040382 | -0.017 | 25.91 | 4.877 | Questionable pressure sensor data; Used pressure offset of 0.079 to recalculate 'Stream_m_Avg' -> the offset of 0.275 was measured at the new location of the probe, but we want depth at the original location , which is the metal pole in the stream (calculated 0.079 by subtracting 'Lvl_m_Avg' value at 9/8/12 13:15 from "Stream_m_Avg' at 9/8/12 13:00)
2014-12-31 17:15 | 89474 | 12.52 | -0.019 | 0.172 | 0.275 | 0.447 | 0.081 | 0.040463 | -0.016 | 25.92 | 4.877 | Questionable pressure sensor data; Used pressure offset of 0.079 to recalculate 'Stream_m_Avg' -> the offset of 0.275 was measured at the new location of the probe, but we want depth at the original location , which is the metal pole in the stream (calculated 0.079 by subtracting 'Lvl_m_Avg' value at 9/8/12 13:15 from "Stream_m_Avg' at 9/8/12 13:00)
2014-12-31 17:30 | 89475 | 12.52 | -0.02 | 0.176 | 0.275 | 0.451 | 0.081 | 0.04053 | -0.009 | 25.88 | 4.874 | Questionable pressure sensor data; Used pressure offset of 0.079 to recalculate 'Stream_m_Avg' -> the offset of 0.275 was measured at the new location of the probe, but we want depth at the original location , which is the metal pole in the stream (calculated 0.079 by subtracting 'Lvl_m_Avg' value at 9/8/12 13:15 from "Stream_m_Avg' at 9/8/12 13:00)
2014-12-31 17:45 | 89476 | 12.49 | -0.02 | 0.179 | 0.275 | 0.454 | 0.081 | 0.040578 | -0.013 | 25.85 | 4.865 | Questionable pressure sensor data; Used pressure offset of 0.079 to recalculate 'Stream_m_Avg' -> the offset of 0.275 was measured at the new location of the probe, but we want depth at the original location , which is the metal pole in the stream (calculated 0.079 by subtracting 'Lvl_m_Avg' value at 9/8/12 13:15 from "Stream_m_Avg' at 9/8/12 13:00)
2014-12-31 18:00 | 89477 | 12.46 | -0.021 | 0.18 | 0.275 | 0.455 | 0.081 | 0.040691 | -0.008 | 25.85 | 4.865 | Questionable pressure sensor data; Used pressure offset of 0.079 to recalculate 'Stream_m_Avg' -> the offset of 0.275 was measured at the new location of the probe, but we want depth at the original location , which is the metal pole in the stream (calculated 0.079 by subtracting 'Lvl_m_Avg' value at 9/8/12 13:15 from "Stream_m_Avg' at 9/8/12 13:00)
2014-12-31 18:15 | 89478 | 12.44 | -0.021 | 0.181 | 0.275 | 0.456 | 0.082 | 0.040753 | -0.01 | 25.82 | 4.861 | Questionable pressure sensor data; Used pressure offset of 0.079 to recalculate 'Stream_m_Avg' -> the offset of 0.275 was measured at the new location of the probe, but we want depth at the original location , which is the metal pole in the stream (calculated 0.079 by subtracting 'Lvl_m_Avg' value at 9/8/12 13:15 from "Stream_m_Avg' at 9/8/12 13:00)
2014-12-31 18:30 | 89479 | 12.42 | -0.02 | 0.183 | 0.275 | 0.458 | 0.082 | 0.040805 | -0.008 | 25.78 | 4.853 | Questionable pressure sensor data; Used pressure offset of 0.079 to recalculate 'Stream_m_Avg' -> the offset of 0.275 was measured at the new location of the probe, but we want depth at the original location , which is the metal pole in the stream (calculated 0.079 by subtracting 'Lvl_m_Avg' value at 9/8/12 13:15 from "Stream_m_Avg' at 9/8/12 13:00)
2014-12-31 18:45 | 89480 | 12.4 | -0.02 | 0.183 | 0.275 | 0.458 | 0.082 | 0.040839 | -0.012 | 25.78 | 4.853 | Questionable pressure sensor data; Used pressure offset of 0.079 to recalculate 'Stream_m_Avg' -> the offset of 0.275 was measured at the new location of the probe, but we want depth at the original location , which is the metal pole in the stream (calculated 0.079 by subtracting 'Lvl_m_Avg' value at 9/8/12 13:15 from "Stream_m_Avg' at 9/8/12 13:00)
2014-12-31 19:00 | 89481 | 12.37 | -0.021 | 0.184 | 0.275 | 0.459 | 0.082 | 0.04087 | -0.011 | 25.85 | 4.86 | Questionable pressure sensor data; Used pressure offset of 0.079 to recalculate 'Stream_m_Avg' -> the offset of 0.275 was measured at the new location of the probe, but we want depth at the original location , which is the metal pole in the stream (calculated 0.079 by subtracting 'Lvl_m_Avg' value at 9/8/12 13:15 from "Stream_m_Avg' at 9/8/12 13:00)
2014-12-31 19:15 | 89482 | 12.34 | -0.022 | 0.185 | 0.275 | 0.46 | 0.082 | 0.040905 | -0.01 | 25.85 | 4.865 | Questionable pressure sensor data; Used pressure offset of 0.079 to recalculate 'Stream_m_Avg' -> the offset of 0.275 was measured at the new location of the probe, but we want depth at the original location , which is the metal pole in the stream (calculated 0.079 by subtracting 'Lvl_m_Avg' value at 9/8/12 13:15 from "Stream_m_Avg' at 9/8/12 13:00)
2014-12-31 19:30 | 89483 | 12.33 | -0.023 | 0.184 | 0.275 | 0.459 | 0.082 | 0.04096 | -0.011 | 25.85 | 4.865 | Questionable pressure sensor data; Used pressure offset of 0.079 to recalculate 'Stream_m_Avg' -> the offset of 0.275 was measured at the new location of the probe, but we want depth at the original location , which is the metal pole in the stream (calculated 0.079 by subtracting 'Lvl_m_Avg' value at 9/8/12 13:15 from "Stream_m_Avg' at 9/8/12 13:00)
2014-12-31 19:45 | 89484 | 12.31 | -0.023 | 0.183 | 0.275 | 0.458 | 0.082 | 0.04099 | -0.014 | 25.85 | 4.865 | Questionable pressure sensor data; Used pressure offset of 0.079 to recalculate 'Stream_m_Avg' -> the offset of 0.275 was measured at the new location of the probe, but we want depth at the original location , which is the metal pole in the stream (calculated 0.079 by subtracting 'Lvl_m_Avg' value at 9/8/12 13:15 from "Stream_m_Avg' at 9/8/12 13:00)
2014-12-31 20:00 | 89485 | 12.29 | -0.024 | 0.178 | 0.275 | 0.453 | 0.082 | 0.04101 | -0.011 | 25.85 | 4.865 | Questionable pressure sensor data; Used pressure offset of 0.079 to recalculate 'Stream_m_Avg' -> the offset of 0.275 was measured at the new location of the probe, but we want depth at the original location , which is the metal pole in the stream (calculated 0.079 by subtracting 'Lvl_m_Avg' value at 9/8/12 13:15 from "Stream_m_Avg' at 9/8/12 13:00)
2014-12-31 20:15 | 89486 | 12.28 | -0.023 | 0.179 | 0.275 | 0.454 | 0.082 | 0.041041 | -0.011 | 25.78 | 4.858 | Questionable pressure sensor data; Used pressure offset of 0.079 to recalculate 'Stream_m_Avg' -> the offset of 0.275 was measured at the new location of the probe, but we want depth at the original location , which is the metal pole in the stream (calculated 0.079 by subtracting 'Lvl_m_Avg' value at 9/8/12 13:15 from "Stream_m_Avg' at 9/8/12 13:00)
2014-12-31 20:30 | 89487 | 12.28 | -0.024 | 0.177 | 0.275 | 0.452 | 0.082 | 0.041059 | -0.019 | 25.79 | 4.853 | Questionable pressure sensor data; Used pressure offset of 0.079 to recalculate 'Stream_m_Avg' -> the offset of 0.275 was measured at the new location of the probe, but we want depth at the original location , which is the metal pole in the stream (calculated 0.079 by subtracting 'Lvl_m_Avg' value at 9/8/12 13:15 from "Stream_m_Avg' at 9/8/12 13:00)
2014-12-31 20:45 | 89488 | 12.25 | -0.024 | 0.175 | 0.275 | 0.45 | 0.082 | 0.04107 | -0.017 | 25.72 | 4.848 | Questionable pressure sensor data; Used pressure offset of 0.079 to recalculate 'Stream_m_Avg' -> the offset of 0.275 was measured at the new location of the probe, but we want depth at the original location , which is the metal pole in the stream (calculated 0.079 by subtracting 'Lvl_m_Avg' value at 9/8/12 13:15 from "Stream_m_Avg' at 9/8/12 13:00)
2014-12-31 21:00 | 89489 | 12.25 | -0.024 | 0.173 | 0.275 | 0.448 | 0.082 | 0.041106 | -0.016 | 25.76 | 4.842 | Questionable pressure sensor data; Used pressure offset of 0.079 to recalculate 'Stream_m_Avg' -> the offset of 0.275 was measured at the new location of the probe, but we want depth at the original location , which is the metal pole in the stream (calculated 0.079 by subtracting 'Lvl_m_Avg' value at 9/8/12 13:15 from "Stream_m_Avg' at 9/8/12 13:00)
2014-12-31 21:15 | 89490 | 12.23 | -0.024 | 0.17 | 0.275 | 0.445 | 0.082 | 0.041115 | -0.018 | 25.72 | 4.843 | Questionable pressure sensor data; Used pressure offset of 0.079 to recalculate 'Stream_m_Avg' -> the offset of 0.275 was measured at the new location of the probe, but we want depth at the original location , which is the metal pole in the stream (calculated 0.079 by subtracting 'Lvl_m_Avg' value at 9/8/12 13:15 from "Stream_m_Avg' at 9/8/12 13:00)
2014-12-31 21:30 | 89491 | 12.22 | -0.024 | 0.168 | 0.275 | 0.443 | 0.082 | 0.041155 | -0.016 | 25.66 | 4.832 | Questionable pressure sensor data; Used pressure offset of 0.079 to recalculate 'Stream_m_Avg' -> the offset of 0.275 was measured at the new location of the probe, but we want depth at the original location , which is the metal pole in the stream (calculated 0.079 by subtracting 'Lvl_m_Avg' value at 9/8/12 13:15 from "Stream_m_Avg' at 9/8/12 13:00)
2014-12-31 21:45 | 89492 | 12.21 | -0.024 | 0.166 | 0.275 | 0.441 | 0.082 | 0.041184 | -0.018 | 25.66 | 4.829 | Questionable pressure sensor data; Used pressure offset of 0.079 to recalculate 'Stream_m_Avg' -> the offset of 0.275 was measured at the new location of the probe, but we want depth at the original location , which is the metal pole in the stream (calculated 0.079 by subtracting 'Lvl_m_Avg' value at 9/8/12 13:15 from "Stream_m_Avg' at 9/8/12 13:00)
2014-12-31 22:00 | 89493 | 12.2 | -0.024 | 0.163 | 0.275 | 0.438 | 0.082 | 0.041201 | -0.017 | 25.66 | 4.829 | Questionable pressure sensor data; Used pressure offset of 0.079 to recalculate 'Stream_m_Avg' -> the offset of 0.275 was measured at the new location of the probe, but we want depth at the original location , which is the metal pole in the stream (calculated 0.079 by subtracting 'Lvl_m_Avg' value at 9/8/12 13:15 from "Stream_m_Avg' at 9/8/12 13:00)
2014-12-31 22:15 | 89494 | 12.19 | -0.024 | 0.159 | 0.275 | 0.434 | 0.082 | 0.041217 | -0.017 | 25.66 | 4.829 | Questionable pressure sensor data; Used pressure offset of 0.079 to recalculate 'Stream_m_Avg' -> the offset of 0.275 was measured at the new location of the probe, but we want depth at the original location , which is the metal pole in the stream (calculated 0.079 by subtracting 'Lvl_m_Avg' value at 9/8/12 13:15 from "Stream_m_Avg' at 9/8/12 13:00)
2014-12-31 22:30 | 89495 | 12.18 | -0.025 | 0.157 | 0.275 | 0.432 | 0.083 | 0.041242 | -0.022 | 25.69 | 4.83 | Questionable pressure sensor data; Used pressure offset of 0.079 to recalculate 'Stream_m_Avg' -> the offset of 0.275 was measured at the new location of the probe, but we want depth at the original location , which is the metal pole in the stream (calculated 0.079 by subtracting 'Lvl_m_Avg' value at 9/8/12 13:15 from "Stream_m_Avg' at 9/8/12 13:00)
2014-12-31 22:45 | 89496 | 12.17 | -0.024 | 0.157 | 0.275 | 0.432 | 0.083 | 0.041272 | -0.021 | 25.69 | 4.833 | Questionable pressure sensor data; Used pressure offset of 0.079 to recalculate 'Stream_m_Avg' -> the offset of 0.275 was measured at the new location of the probe, but we want depth at the original location , which is the metal pole in the stream (calculated 0.079 by subtracting 'Lvl_m_Avg' value at 9/8/12 13:15 from "Stream_m_Avg' at 9/8/12 13:00)
2014-12-31 23:00 | 89497 | 12.17 | -0.024 | 0.157 | 0.275 | 0.432 | 0.083 | 0.041282 | -0.017 | 25.66 | 4.835 | Questionable pressure sensor data; Used pressure offset of 0.079 to recalculate 'Stream_m_Avg' -> the offset of 0.275 was measured at the new location of the probe, but we want depth at the original location , which is the metal pole in the stream (calculated 0.079 by subtracting 'Lvl_m_Avg' value at 9/8/12 13:15 from "Stream_m_Avg' at 9/8/12 13:00)
2014-12-31 23:15 | 89498 | 12.15 | -0.024 | 0.152 | 0.275 | 0.427 | 0.083 | 0.041299 | -0.022 | 25.66 | 4.829 | Questionable pressure sensor data; Used pressure offset of 0.079 to recalculate 'Stream_m_Avg' -> the offset of 0.275 was measured at the new location of the probe, but we want depth at the original location , which is the metal pole in the stream (calculated 0.079 by subtracting 'Lvl_m_Avg' value at 9/8/12 13:15 from "Stream_m_Avg' at 9/8/12 13:00)
2014-12-31 23:30 | 89499 | 12.15 | -0.025 | 0.15 | 0.275 | 0.425 | 0.083 | 0.041325 | -0.018 | 25.66 | 4.831 | Questionable pressure sensor data; Used pressure offset of 0.079 to recalculate 'Stream_m_Avg' -> the offset of 0.275 was measured at the new location of the probe, but we want depth at the original location , which is the metal pole in the stream (calculated 0.079 by subtracting 'Lvl_m_Avg' value at 9/8/12 13:15 from "Stream_m_Avg' at 9/8/12 13:00)
2014-12-31 23:45 | 89500 | 12.15 | -0.025 | 0.149 | 0.275 | 0.424 | 0.083 | 0.041294 | -0.016 | 25.66 | 4.829 | Questionable pressure sensor data; Used pressure offset of 0.079 to recalculate 'Stream_m_Avg' -> the offset of 0.275 was measured at the new location of the probe, but we want depth at the original location , which is the metal pole in the stream (calculated 0.079 by subtracting 'Lvl_m_Avg' value at 9/8/12 13:15 from "Stream_m_Avg' at 9/8/12 13:00)
Note on G1: Kennedy Lab: Preliminary pressure sensor/stream depth data (rating curve in development)
Note on L1: Kennedy Lab: Preliminary DO data (appears to be some drift over the year)