2014-03-30 06:45 | 62936 | 12.44 | 3.862 | 0.222 | 0.275 | 0.354 | 0.082 | 0.047426 | 3.913 | 41.16 | 8.06 | Questionable pressure sensor data; Used pressure offset of 0.079 to recalculate 'Stream_m_Avg' -> the offset of 0.275 was measured at the new location of the probe, but we want depth at the original location , which is the metal pole in the stream (calculated 0.079 by subtracting 'Lvl_m_Avg' value at 9/8/12 13:15 from "Stream_m_Avg' at 9/8/12 13:00)
2014-03-30 07:00 | 62937 | 12.45 | 3.832 | 0.221 | 0.275 | 0.354 | 0.082 | 0.047345 | 3.888 | 40.75 | 8.07 | Questionable pressure sensor data; Used pressure offset of 0.079 to recalculate 'Stream_m_Avg' -> the offset of 0.275 was measured at the new location of the probe, but we want depth at the original location , which is the metal pole in the stream (calculated 0.079 by subtracting 'Lvl_m_Avg' value at 9/8/12 13:15 from "Stream_m_Avg' at 9/8/12 13:00)
2014-03-30 07:15 | 62938 | 12.48 | 3.805 | 0.219 | 0.275 | 0.354 | 0.082 | 0.047401 | 3.86 | 40.25 | 8.08 | Questionable pressure sensor data; Used pressure offset of 0.079 to recalculate 'Stream_m_Avg' -> the offset of 0.275 was measured at the new location of the probe, but we want depth at the original location , which is the metal pole in the stream (calculated 0.079 by subtracting 'Lvl_m_Avg' value at 9/8/12 13:15 from "Stream_m_Avg' at 9/8/12 13:00)
2014-03-30 07:30 | 62939 | 12.57 | 3.785 | 0.218 | 0.275 | 0.354 | 0.082 | 0.047382 | 3.842 | 40.45 | 8.1 | Questionable pressure sensor data; Used pressure offset of 0.079 to recalculate 'Stream_m_Avg' -> the offset of 0.275 was measured at the new location of the probe, but we want depth at the original location , which is the metal pole in the stream (calculated 0.079 by subtracting 'Lvl_m_Avg' value at 9/8/12 13:15 from "Stream_m_Avg' at 9/8/12 13:00)
2014-03-30 07:45 | 62940 | 12.64 | 3.77 | 0.215 | 0.275 | 0.354 | 0.082 | 0.047341 | 3.829 | 39.81 | 8.1 | Questionable pressure sensor data; Used pressure offset of 0.079 to recalculate 'Stream_m_Avg' -> the offset of 0.275 was measured at the new location of the probe, but we want depth at the original location , which is the metal pole in the stream (calculated 0.079 by subtracting 'Lvl_m_Avg' value at 9/8/12 13:15 from "Stream_m_Avg' at 9/8/12 13:00)
2014-03-30 08:00 | 62941 | 12.75 | 3.766 | 0.211 | 0.275 | 0.354 | 0.082 | 0.047347 | 3.825 | 43.39 | 8.11 | Questionable pressure sensor data; Used pressure offset of 0.079 to recalculate 'Stream_m_Avg' -> the offset of 0.275 was measured at the new location of the probe, but we want depth at the original location , which is the metal pole in the stream (calculated 0.079 by subtracting 'Lvl_m_Avg' value at 9/8/12 13:15 from "Stream_m_Avg' at 9/8/12 13:00)
2014-03-30 08:15 | 62942 | 12.93 | 3.769 | 0.209 | 0.275 | 0.354 | 0.082 | 0.047455 | 3.831 | 46.7 | 8.11 | Questionable pressure sensor data; Used pressure offset of 0.079 to recalculate 'Stream_m_Avg' -> the offset of 0.275 was measured at the new location of the probe, but we want depth at the original location , which is the metal pole in the stream (calculated 0.079 by subtracting 'Lvl_m_Avg' value at 9/8/12 13:15 from "Stream_m_Avg' at 9/8/12 13:00)
2014-03-30 08:30 | 62943 | 13.33 | 3.78 | 0.206 | 0.275 | 0.354 | 0.082 | 0.047459 | 3.848 | 46.77 | 8.11 | Questionable pressure sensor data; Used pressure offset of 0.079 to recalculate 'Stream_m_Avg' -> the offset of 0.275 was measured at the new location of the probe, but we want depth at the original location , which is the metal pole in the stream (calculated 0.079 by subtracting 'Lvl_m_Avg' value at 9/8/12 13:15 from "Stream_m_Avg' at 9/8/12 13:00)
2014-03-30 08:45 | 62944 | 13.63 | 3.797 | 0.201 | 0.275 | 0.354 | 0.082 | 0.047436 | 3.869 | 46.43 | 8.11 | Questionable pressure sensor data; Used pressure offset of 0.079 to recalculate 'Stream_m_Avg' -> the offset of 0.275 was measured at the new location of the probe, but we want depth at the original location , which is the metal pole in the stream (calculated 0.079 by subtracting 'Lvl_m_Avg' value at 9/8/12 13:15 from "Stream_m_Avg' at 9/8/12 13:00)
2014-03-30 09:00 | 62945 | 13.61 | 3.819 | 0.193 | 0.275 | 0.354 | 0.082 | 0.047508 | 3.891 | 46.63 | 8.11 | Questionable pressure sensor data; Used pressure offset of 0.079 to recalculate 'Stream_m_Avg' -> the offset of 0.275 was measured at the new location of the probe, but we want depth at the original location , which is the metal pole in the stream (calculated 0.079 by subtracting 'Lvl_m_Avg' value at 9/8/12 13:15 from "Stream_m_Avg' at 9/8/12 13:00)
2014-03-30 09:15 | 62946 | 13.59 | 3.854 | 0.184 | 0.275 | 0.354 | 0.083 | 0.047745 | 3.934 | 46.8 | 8.12 | Questionable pressure sensor data; Used pressure offset of 0.079 to recalculate 'Stream_m_Avg' -> the offset of 0.275 was measured at the new location of the probe, but we want depth at the original location , which is the metal pole in the stream (calculated 0.079 by subtracting 'Lvl_m_Avg' value at 9/8/12 13:15 from "Stream_m_Avg' at 9/8/12 13:00)
2014-03-30 09:30 | 62947 | 13.58 | 3.905 | 0.176 | 0.275 | 0.354 | 0.082 | 0.04764 | 3.989 | 41.7 | 8.12 | Questionable pressure sensor data; Used pressure offset of 0.079 to recalculate 'Stream_m_Avg' -> the offset of 0.275 was measured at the new location of the probe, but we want depth at the original location , which is the metal pole in the stream (calculated 0.079 by subtracting 'Lvl_m_Avg' value at 9/8/12 13:15 from "Stream_m_Avg' at 9/8/12 13:00)
2014-03-30 09:45 | 62948 | 13.57 | 3.971 | 0.166 | 0.275 | 0.354 | 0.082 | 0.047705 | 4.06 | 41.97 | 8.11 | Questionable pressure sensor data; Used pressure offset of 0.079 to recalculate 'Stream_m_Avg' -> the offset of 0.275 was measured at the new location of the probe, but we want depth at the original location , which is the metal pole in the stream (calculated 0.079 by subtracting 'Lvl_m_Avg' value at 9/8/12 13:15 from "Stream_m_Avg' at 9/8/12 13:00)
2014-03-30 10:00 | 62949 | 13.56 | 4.047 | 0.159 | 0.275 | 0.354 | 0.082 | 0.047644 | 4.141 | 43.05 | 8.11 | Questionable pressure sensor data; Used pressure offset of 0.079 to recalculate 'Stream_m_Avg' -> the offset of 0.275 was measured at the new location of the probe, but we want depth at the original location , which is the metal pole in the stream (calculated 0.079 by subtracting 'Lvl_m_Avg' value at 9/8/12 13:15 from "Stream_m_Avg' at 9/8/12 13:00)
2014-03-30 10:15 | 62950 | 13.55 | 4.12 | 0.153 | 0.275 | 0.354 | 0.082 | 0.047815 | 4.213 | 44.73 | 8.1 | Questionable pressure sensor data; Used pressure offset of 0.079 to recalculate 'Stream_m_Avg' -> the offset of 0.275 was measured at the new location of the probe, but we want depth at the original location , which is the metal pole in the stream (calculated 0.079 by subtracting 'Lvl_m_Avg' value at 9/8/12 13:15 from "Stream_m_Avg' at 9/8/12 13:00)
2014-03-30 10:30 | 62951 | 13.55 | 4.183 | 0.151 | 0.275 | 0.354 | 0.082 | 0.048101 | 4.275 | 43.04 | 8.07 | Questionable pressure sensor data; Used pressure offset of 0.079 to recalculate 'Stream_m_Avg' -> the offset of 0.275 was measured at the new location of the probe, but we want depth at the original location , which is the metal pole in the stream (calculated 0.079 by subtracting 'Lvl_m_Avg' value at 9/8/12 13:15 from "Stream_m_Avg' at 9/8/12 13:00)
2014-03-30 10:45 | 62952 | 13.52 | 4.259 | 0.142 | 0.275 | 0.354 | 0.082 | 0.048102 | 4.359 | 42.3 | 8.06 | Questionable pressure sensor data; Used pressure offset of 0.079 to recalculate 'Stream_m_Avg' -> the offset of 0.275 was measured at the new location of the probe, but we want depth at the original location , which is the metal pole in the stream (calculated 0.079 by subtracting 'Lvl_m_Avg' value at 9/8/12 13:15 from "Stream_m_Avg' at 9/8/12 13:00)
2014-03-30 11:00 | 62953 | 13.51 | 4.373 | 0.124 | 0.275 | 0.354 | 0.082 | 0.048505 | 4.487 | 42.7 | 8.04 | Questionable pressure sensor data; Used pressure offset of 0.079 to recalculate 'Stream_m_Avg' -> the offset of 0.275 was measured at the new location of the probe, but we want depth at the original location , which is the metal pole in the stream (calculated 0.079 by subtracting 'Lvl_m_Avg' value at 9/8/12 13:15 from "Stream_m_Avg' at 9/8/12 13:00)
2014-03-30 11:15 | 62954 | 13.5 | 4.501 | 0.113 | 0.275 | 0.354 | 0.082 | 0.048676 | 4.622 | 42.5 | 8.02 | Questionable pressure sensor data; Used pressure offset of 0.079 to recalculate 'Stream_m_Avg' -> the offset of 0.275 was measured at the new location of the probe, but we want depth at the original location , which is the metal pole in the stream (calculated 0.079 by subtracting 'Lvl_m_Avg' value at 9/8/12 13:15 from "Stream_m_Avg' at 9/8/12 13:00)
2014-03-30 11:30 | 62955 | 13.48 | 4.63 | 0.102 | 0.275 | 0.354 | 0.082 | 0.048782 | 4.749 | 42.43 | 8 | Questionable pressure sensor data; Used pressure offset of 0.079 to recalculate 'Stream_m_Avg' -> the offset of 0.275 was measured at the new location of the probe, but we want depth at the original location , which is the metal pole in the stream (calculated 0.079 by subtracting 'Lvl_m_Avg' value at 9/8/12 13:15 from "Stream_m_Avg' at 9/8/12 13:00)
2014-03-30 11:45 | 62956 | 13.48 | 4.738 | 0.095 | 0.275 | 0.354 | 0.082 | 0.048774 | 4.853 | 42.36 | 7.984 | Questionable pressure sensor data; Used pressure offset of 0.079 to recalculate 'Stream_m_Avg' -> the offset of 0.275 was measured at the new location of the probe, but we want depth at the original location , which is the metal pole in the stream (calculated 0.079 by subtracting 'Lvl_m_Avg' value at 9/8/12 13:15 from "Stream_m_Avg' at 9/8/12 13:00)
2014-03-30 12:00 | 62957 | 13.46 | 4.818 | 0.095 | 0.275 | 0.354 | 0.082 | 0.048939 | 4.924 | 42.02 | 7.958 | Questionable pressure sensor data; Used pressure offset of 0.079 to recalculate 'Stream_m_Avg' -> the offset of 0.275 was measured at the new location of the probe, but we want depth at the original location , which is the metal pole in the stream (calculated 0.079 by subtracting 'Lvl_m_Avg' value at 9/8/12 13:15 from "Stream_m_Avg' at 9/8/12 13:00)
2014-03-30 12:15 | 62958 | 13.46 | 4.824 | 0.122 | 0.275 | 0.354 | 0.082 | 0.048949 | 4.901 | 42.36 | 7.93 | Questionable pressure sensor data; Used pressure offset of 0.079 to recalculate 'Stream_m_Avg' -> the offset of 0.275 was measured at the new location of the probe, but we want depth at the original location , which is the metal pole in the stream (calculated 0.079 by subtracting 'Lvl_m_Avg' value at 9/8/12 13:15 from "Stream_m_Avg' at 9/8/12 13:00)
2014-03-30 12:30 | 62959 | 13.49 | 4.82 | 0.14 | 0.275 | 0.354 | 0.082 | 0.049117 | 4.907 | 42.16 | 7.958 | Questionable pressure sensor data; Used pressure offset of 0.079 to recalculate 'Stream_m_Avg' -> the offset of 0.275 was measured at the new location of the probe, but we want depth at the original location , which is the metal pole in the stream (calculated 0.079 by subtracting 'Lvl_m_Avg' value at 9/8/12 13:15 from "Stream_m_Avg' at 9/8/12 13:00)
2014-03-30 12:45 | 62960 | 13.49 | 4.883 | 0.132 | 0.275 | 0.354 | 0.082 | 0.049113 | 4.981 | 42.16 | 7.954 | Questionable pressure sensor data; Used pressure offset of 0.079 to recalculate 'Stream_m_Avg' -> the offset of 0.275 was measured at the new location of the probe, but we want depth at the original location , which is the metal pole in the stream (calculated 0.079 by subtracting 'Lvl_m_Avg' value at 9/8/12 13:15 from "Stream_m_Avg' at 9/8/12 13:00)
2014-03-30 13:00 | 62961 | 13.47 | 5.003 | 0.115 | 0.275 | 0.354 | 0.082 | 0.049366 | 5.123 | 42.16 | 7.945 | Questionable pressure sensor data; Used pressure offset of 0.079 to recalculate 'Stream_m_Avg' -> the offset of 0.275 was measured at the new location of the probe, but we want depth at the original location , which is the metal pole in the stream (calculated 0.079 by subtracting 'Lvl_m_Avg' value at 9/8/12 13:15 from "Stream_m_Avg' at 9/8/12 13:00)
2014-03-30 13:15 | 62962 | 13.45 | 5.153 | 0.098 | 0.275 | 0.354 | 0.082 | 0.04947 | 5.285 | 42.09 | 7.914 | Questionable pressure sensor data; Used pressure offset of 0.079 to recalculate 'Stream_m_Avg' -> the offset of 0.275 was measured at the new location of the probe, but we want depth at the original location , which is the metal pole in the stream (calculated 0.079 by subtracting 'Lvl_m_Avg' value at 9/8/12 13:15 from "Stream_m_Avg' at 9/8/12 13:00)
2014-03-30 13:30 | 62963 | 13.42 | 5.352 | 0.082 | 0.275 | 0.354 | 0.082 | 0.049868 | 5.492 | 41.85 | 7.9 | Questionable pressure sensor data; Used pressure offset of 0.079 to recalculate 'Stream_m_Avg' -> the offset of 0.275 was measured at the new location of the probe, but we want depth at the original location , which is the metal pole in the stream (calculated 0.079 by subtracting 'Lvl_m_Avg' value at 9/8/12 13:15 from "Stream_m_Avg' at 9/8/12 13:00)
2014-03-30 13:45 | 62964 | 13.44 | 5.427 | 0.108 | 0.275 | 0.354 | 0.082 | 0.049974 | 5.524 | 41.78 | 7.869 | Questionable pressure sensor data; Used pressure offset of 0.079 to recalculate 'Stream_m_Avg' -> the offset of 0.275 was measured at the new location of the probe, but we want depth at the original location , which is the metal pole in the stream (calculated 0.079 by subtracting 'Lvl_m_Avg' value at 9/8/12 13:15 from "Stream_m_Avg' at 9/8/12 13:00)
2014-03-30 14:00 | 62965 | 13.44 | 5.4 | 0.132 | 0.275 | 0.354 | 0.082 | 0.049815 | 5.473 | 41.81 | 7.876 | Questionable pressure sensor data; Used pressure offset of 0.079 to recalculate 'Stream_m_Avg' -> the offset of 0.275 was measured at the new location of the probe, but we want depth at the original location , which is the metal pole in the stream (calculated 0.079 by subtracting 'Lvl_m_Avg' value at 9/8/12 13:15 from "Stream_m_Avg' at 9/8/12 13:00)
2014-03-30 14:15 | 62966 | 13.46 | 5.357 | 0.139 | 0.275 | 0.354 | 0.081 | 0.04946 | 5.422 | 41.95 | 7.883 | Questionable pressure sensor data; Used pressure offset of 0.079 to recalculate 'Stream_m_Avg' -> the offset of 0.275 was measured at the new location of the probe, but we want depth at the original location , which is the metal pole in the stream (calculated 0.079 by subtracting 'Lvl_m_Avg' value at 9/8/12 13:15 from "Stream_m_Avg' at 9/8/12 13:00)
2014-03-30 14:30 | 62967 | 13.46 | 5.329 | 0.136 | 0.275 | 0.354 | 0.081 | 0.049318 | 5.399 | 41.99 | 7.893 | Questionable pressure sensor data; Used pressure offset of 0.079 to recalculate 'Stream_m_Avg' -> the offset of 0.275 was measured at the new location of the probe, but we want depth at the original location , which is the metal pole in the stream (calculated 0.079 by subtracting 'Lvl_m_Avg' value at 9/8/12 13:15 from "Stream_m_Avg' at 9/8/12 13:00)
2014-03-30 14:45 | 62968 | 13.46 | 5.338 | 0.13 | 0.275 | 0.354 | 0.082 | 0.049676 | 5.413 | 41.82 | 7.888 | Questionable pressure sensor data; Used pressure offset of 0.079 to recalculate 'Stream_m_Avg' -> the offset of 0.275 was measured at the new location of the probe, but we want depth at the original location , which is the metal pole in the stream (calculated 0.079 by subtracting 'Lvl_m_Avg' value at 9/8/12 13:15 from "Stream_m_Avg' at 9/8/12 13:00)
2014-03-30 15:00 | 62969 | 13.46 | 5.325 | 0.151 | 0.275 | 0.354 | 0.081 | 0.049335 | 5.394 | 42.09 | 7.87 | Questionable pressure sensor data; Used pressure offset of 0.079 to recalculate 'Stream_m_Avg' -> the offset of 0.275 was measured at the new location of the probe, but we want depth at the original location , which is the metal pole in the stream (calculated 0.079 by subtracting 'Lvl_m_Avg' value at 9/8/12 13:15 from "Stream_m_Avg' at 9/8/12 13:00)
2014-03-30 15:15 | 62970 | 13.47 | 5.329 | 0.146 | 0.275 | 0.354 | 0.081 | 0.049383 | 5.414 | 41.75 | 7.895 | Questionable pressure sensor data; Used pressure offset of 0.079 to recalculate 'Stream_m_Avg' -> the offset of 0.275 was measured at the new location of the probe, but we want depth at the original location , which is the metal pole in the stream (calculated 0.079 by subtracting 'Lvl_m_Avg' value at 9/8/12 13:15 from "Stream_m_Avg' at 9/8/12 13:00)
2014-03-30 15:30 | 62971 | 13.46 | 5.369 | 0.133 | 0.275 | 0.354 | 0.081 | 0.049566 | 5.458 | 41.89 | 7.883 | Questionable pressure sensor data; Used pressure offset of 0.079 to recalculate 'Stream_m_Avg' -> the offset of 0.275 was measured at the new location of the probe, but we want depth at the original location , which is the metal pole in the stream (calculated 0.079 by subtracting 'Lvl_m_Avg' value at 9/8/12 13:15 from "Stream_m_Avg' at 9/8/12 13:00)
2014-03-30 15:45 | 62972 | 13.43 | 5.432 | 0.099 | 0.275 | 0.354 | 0.081 | 0.049693 | 5.534 | 41.61 | 7.876 | Questionable pressure sensor data; Used pressure offset of 0.079 to recalculate 'Stream_m_Avg' -> the offset of 0.275 was measured at the new location of the probe, but we want depth at the original location , which is the metal pole in the stream (calculated 0.079 by subtracting 'Lvl_m_Avg' value at 9/8/12 13:15 from "Stream_m_Avg' at 9/8/12 13:00)
2014-03-30 16:00 | 62973 | 13.4 | 5.47 | 0.096 | 0.275 | 0.354 | 0.081 | 0.049722 | 5.558 | 41.61 | 7.86 | Questionable pressure sensor data; Used pressure offset of 0.079 to recalculate 'Stream_m_Avg' -> the offset of 0.275 was measured at the new location of the probe, but we want depth at the original location , which is the metal pole in the stream (calculated 0.079 by subtracting 'Lvl_m_Avg' value at 9/8/12 13:15 from "Stream_m_Avg' at 9/8/12 13:00)
2014-03-30 16:15 | 62974 | 13.42 | 5.453 | 0.124 | 0.275 | 0.354 | 0.081 | 0.049714 | 5.527 | 41.57 | 7.851 | Questionable pressure sensor data; Used pressure offset of 0.079 to recalculate 'Stream_m_Avg' -> the offset of 0.275 was measured at the new location of the probe, but we want depth at the original location , which is the metal pole in the stream (calculated 0.079 by subtracting 'Lvl_m_Avg' value at 9/8/12 13:15 from "Stream_m_Avg' at 9/8/12 13:00)
2014-03-30 16:30 | 62975 | 13.42 | 5.391 | 0.137 | 0.275 | 0.354 | 0.082 | 0.049643 | 5.454 | 41.71 | 7.86 | Questionable pressure sensor data; Used pressure offset of 0.079 to recalculate 'Stream_m_Avg' -> the offset of 0.275 was measured at the new location of the probe, but we want depth at the original location , which is the metal pole in the stream (calculated 0.079 by subtracting 'Lvl_m_Avg' value at 9/8/12 13:15 from "Stream_m_Avg' at 9/8/12 13:00)
2014-03-30 16:45 | 62976 | 13.43 | 5.349 | 0.107 | 0.275 | 0.354 | 0.082 | 0.049627 | 5.413 | 42.08 | 7.871 | Questionable pressure sensor data; Used pressure offset of 0.079 to recalculate 'Stream_m_Avg' -> the offset of 0.275 was measured at the new location of the probe, but we want depth at the original location , which is the metal pole in the stream (calculated 0.079 by subtracting 'Lvl_m_Avg' value at 9/8/12 13:15 from "Stream_m_Avg' at 9/8/12 13:00)
2014-03-30 17:00 | 62977 | 13.39 | 5.298 | 0.075 | 0.275 | 0.354 | 0.082 | 0.049553 | 5.365 | 41.67 | 7.859 | Questionable pressure sensor data; Used pressure offset of 0.079 to recalculate 'Stream_m_Avg' -> the offset of 0.275 was measured at the new location of the probe, but we want depth at the original location , which is the metal pole in the stream (calculated 0.079 by subtracting 'Lvl_m_Avg' value at 9/8/12 13:15 from "Stream_m_Avg' at 9/8/12 13:00)
2014-03-30 17:15 | 62978 | 13.36 | 5.21 | 0.06 | 0.275 | 0.354 | 0.082 | 0.049408 | 5.259 | 41.94 | 7.873 | Questionable pressure sensor data; Used pressure offset of 0.079 to recalculate 'Stream_m_Avg' -> the offset of 0.275 was measured at the new location of the probe, but we want depth at the original location , which is the metal pole in the stream (calculated 0.079 by subtracting 'Lvl_m_Avg' value at 9/8/12 13:15 from "Stream_m_Avg' at 9/8/12 13:00)
2014-03-30 17:30 | 62979 | 13.35 | 5.106 | 0.09 | 0.275 | 0.354 | 0.082 | 0.049273 | 5.153 | 42 | 7.884 | Questionable pressure sensor data; Used pressure offset of 0.079 to recalculate 'Stream_m_Avg' -> the offset of 0.275 was measured at the new location of the probe, but we want depth at the original location , which is the metal pole in the stream (calculated 0.079 by subtracting 'Lvl_m_Avg' value at 9/8/12 13:15 from "Stream_m_Avg' at 9/8/12 13:00)
2014-03-30 17:45 | 62980 | 13.36 | 5.061 | 0.114 | 0.275 | 0.354 | 0.082 | 0.049276 | 5.118 | 42.01 | 7.91 | Questionable pressure sensor data; Used pressure offset of 0.079 to recalculate 'Stream_m_Avg' -> the offset of 0.275 was measured at the new location of the probe, but we want depth at the original location , which is the metal pole in the stream (calculated 0.079 by subtracting 'Lvl_m_Avg' value at 9/8/12 13:15 from "Stream_m_Avg' at 9/8/12 13:00)
2014-03-30 18:00 | 62981 | 13.37 | 5.042 | 0.132 | 0.275 | 0.354 | 0.082 | 0.049305 | 5.104 | 42.21 | 7.917 | Questionable pressure sensor data; Used pressure offset of 0.079 to recalculate 'Stream_m_Avg' -> the offset of 0.275 was measured at the new location of the probe, but we want depth at the original location , which is the metal pole in the stream (calculated 0.079 by subtracting 'Lvl_m_Avg' value at 9/8/12 13:15 from "Stream_m_Avg' at 9/8/12 13:00)
2014-03-30 18:15 | 62982 | 13.26 | 4.995 | 0.156 | 0.275 | 0.354 | 0.082 | 0.049146 | 5.043 | 41.94 | 7.902 | Questionable pressure sensor data; Used pressure offset of 0.079 to recalculate 'Stream_m_Avg' -> the offset of 0.275 was measured at the new location of the probe, but we want depth at the original location , which is the metal pole in the stream (calculated 0.079 by subtracting 'Lvl_m_Avg' value at 9/8/12 13:15 from "Stream_m_Avg' at 9/8/12 13:00)
2014-03-30 18:30 | 62983 | 13.03 | 4.93 | 0.185 | 0.275 | 0.354 | 0.082 | 0.049064 | 4.974 | 42.21 | 7.909 | Questionable pressure sensor data; Used pressure offset of 0.079 to recalculate 'Stream_m_Avg' -> the offset of 0.275 was measured at the new location of the probe, but we want depth at the original location , which is the metal pole in the stream (calculated 0.079 by subtracting 'Lvl_m_Avg' value at 9/8/12 13:15 from "Stream_m_Avg' at 9/8/12 13:00)
2014-03-30 18:45 | 62984 | 12.9 | 4.854 | 0.21 | 0.275 | 0.354 | 0.083 | 0.049441 | 4.896 | 42.58 | 7.919 | Questionable pressure sensor data; Used pressure offset of 0.079 to recalculate 'Stream_m_Avg' -> the offset of 0.275 was measured at the new location of the probe, but we want depth at the original location , which is the metal pole in the stream (calculated 0.079 by subtracting 'Lvl_m_Avg' value at 9/8/12 13:15 from "Stream_m_Avg' at 9/8/12 13:00)
2014-03-30 19:00 | 62985 | 12.81 | 4.768 | 0.227 | 0.275 | 0.354 | 0.082 | 0.048854 | 4.808 | 41 | 7.933 | Questionable pressure sensor data; Used pressure offset of 0.079 to recalculate 'Stream_m_Avg' -> the offset of 0.275 was measured at the new location of the probe, but we want depth at the original location , which is the metal pole in the stream (calculated 0.079 by subtracting 'Lvl_m_Avg' value at 9/8/12 13:15 from "Stream_m_Avg' at 9/8/12 13:00)
2014-03-30 19:15 | 62986 | 12.75 | 4.684 | 0.242 | 0.275 | 0.354 | 0.082 | 0.048812 | 4.727 | 44.99 | 7.959 | Questionable pressure sensor data; Used pressure offset of 0.079 to recalculate 'Stream_m_Avg' -> the offset of 0.275 was measured at the new location of the probe, but we want depth at the original location , which is the metal pole in the stream (calculated 0.079 by subtracting 'Lvl_m_Avg' value at 9/8/12 13:15 from "Stream_m_Avg' at 9/8/12 13:00)
2014-03-30 19:30 | 62987 | 12.7 | 4.603 | 0.256 | 0.275 | 0.354 | 0.083 | 0.04896 | 4.639 | 44.05 | 7.971 | Questionable pressure sensor data; Used pressure offset of 0.079 to recalculate 'Stream_m_Avg' -> the offset of 0.275 was measured at the new location of the probe, but we want depth at the original location , which is the metal pole in the stream (calculated 0.079 by subtracting 'Lvl_m_Avg' value at 9/8/12 13:15 from "Stream_m_Avg' at 9/8/12 13:00)
2014-03-30 19:45 | 62988 | 12.68 | 4.536 | 0.262 | 0.275 | 0.354 | 0.082 | 0.048546 | 4.579 | 42.36 | 7.98 | Questionable pressure sensor data; Used pressure offset of 0.079 to recalculate 'Stream_m_Avg' -> the offset of 0.275 was measured at the new location of the probe, but we want depth at the original location , which is the metal pole in the stream (calculated 0.079 by subtracting 'Lvl_m_Avg' value at 9/8/12 13:15 from "Stream_m_Avg' at 9/8/12 13:00)
2014-03-30 20:00 | 62989 | 12.66 | 4.48 | 0.266 | 0.275 | 0.354 | 0.082 | 0.048454 | 4.524 | 43.58 | 7.998 | Questionable pressure sensor data; Used pressure offset of 0.079 to recalculate 'Stream_m_Avg' -> the offset of 0.275 was measured at the new location of the probe, but we want depth at the original location , which is the metal pole in the stream (calculated 0.079 by subtracting 'Lvl_m_Avg' value at 9/8/12 13:15 from "Stream_m_Avg' at 9/8/12 13:00)
2014-03-30 20:15 | 62990 | 12.66 | 4.423 | 0.273 | 0.275 | 0.354 | 0.082 | 0.048368 | 4.468 | 46.45 | 8.01 | Questionable pressure sensor data; Used pressure offset of 0.079 to recalculate 'Stream_m_Avg' -> the offset of 0.275 was measured at the new location of the probe, but we want depth at the original location , which is the metal pole in the stream (calculated 0.079 by subtracting 'Lvl_m_Avg' value at 9/8/12 13:15 from "Stream_m_Avg' at 9/8/12 13:00)
2014-03-30 20:30 | 62991 | 12.65 | 4.365 | 0.28 | 0.275 | 0.354 | 0.082 | 0.04828 | 4.408 | 42.63 | 8.01 | Questionable pressure sensor data; Used pressure offset of 0.079 to recalculate 'Stream_m_Avg' -> the offset of 0.275 was measured at the new location of the probe, but we want depth at the original location , which is the metal pole in the stream (calculated 0.079 by subtracting 'Lvl_m_Avg' value at 9/8/12 13:15 from "Stream_m_Avg' at 9/8/12 13:00)
2014-03-30 20:45 | 62992 | 12.63 | 4.302 | 0.285 | 0.275 | 0.354 | 0.082 | 0.048208 | 4.344 | 40.23 | 8.04 | Questionable pressure sensor data; Used pressure offset of 0.079 to recalculate 'Stream_m_Avg' -> the offset of 0.275 was measured at the new location of the probe, but we want depth at the original location , which is the metal pole in the stream (calculated 0.079 by subtracting 'Lvl_m_Avg' value at 9/8/12 13:15 from "Stream_m_Avg' at 9/8/12 13:00)
2014-03-30 21:00 | 62993 | 12.61 | 4.246 | 0.286 | 0.275 | 0.354 | 0.082 | 0.048214 | 4.293 | 43.75 | 8.04 | Questionable pressure sensor data; Used pressure offset of 0.079 to recalculate 'Stream_m_Avg' -> the offset of 0.275 was measured at the new location of the probe, but we want depth at the original location , which is the metal pole in the stream (calculated 0.079 by subtracting 'Lvl_m_Avg' value at 9/8/12 13:15 from "Stream_m_Avg' at 9/8/12 13:00)
2014-03-30 21:15 | 62994 | 12.6 | 4.198 | 0.287 | 0.275 | 0.354 | 0.082 | 0.048183 | 4.244 | 44.73 | 8.05 | Questionable pressure sensor data; Used pressure offset of 0.079 to recalculate 'Stream_m_Avg' -> the offset of 0.275 was measured at the new location of the probe, but we want depth at the original location , which is the metal pole in the stream (calculated 0.079 by subtracting 'Lvl_m_Avg' value at 9/8/12 13:15 from "Stream_m_Avg' at 9/8/12 13:00)
2014-03-30 21:30 | 62995 | 12.59 | 4.153 | 0.287 | 0.275 | 0.354 | 0.082 | 0.048099 | 4.198 | 38.92 | 8.06 | Questionable pressure sensor data; Used pressure offset of 0.079 to recalculate 'Stream_m_Avg' -> the offset of 0.275 was measured at the new location of the probe, but we want depth at the original location , which is the metal pole in the stream (calculated 0.079 by subtracting 'Lvl_m_Avg' value at 9/8/12 13:15 from "Stream_m_Avg' at 9/8/12 13:00)
2014-03-30 21:45 | 62996 | 12.58 | 4.103 | 0.289 | 0.275 | 0.354 | 0.083 | 0.048153 | 4.151 | 40.34 | 8.07 | Questionable pressure sensor data; Used pressure offset of 0.079 to recalculate 'Stream_m_Avg' -> the offset of 0.275 was measured at the new location of the probe, but we want depth at the original location , which is the metal pole in the stream (calculated 0.079 by subtracting 'Lvl_m_Avg' value at 9/8/12 13:15 from "Stream_m_Avg' at 9/8/12 13:00)
2014-03-30 22:00 | 62997 | 12.57 | 4.054 | 0.294 | 0.275 | 0.354 | 0.082 | 0.047994 | 4.105 | 41.35 | 8.09 | Questionable pressure sensor data; Used pressure offset of 0.079 to recalculate 'Stream_m_Avg' -> the offset of 0.275 was measured at the new location of the probe, but we want depth at the original location , which is the metal pole in the stream (calculated 0.079 by subtracting 'Lvl_m_Avg' value at 9/8/12 13:15 from "Stream_m_Avg' at 9/8/12 13:00)
2014-03-30 22:15 | 62998 | 12.56 | 4.009 | 0.299 | 0.275 | 0.354 | 0.082 | 0.047938 | 4.056 | 41.7 | 8.09 | Questionable pressure sensor data; Used pressure offset of 0.079 to recalculate 'Stream_m_Avg' -> the offset of 0.275 was measured at the new location of the probe, but we want depth at the original location , which is the metal pole in the stream (calculated 0.079 by subtracting 'Lvl_m_Avg' value at 9/8/12 13:15 from "Stream_m_Avg' at 9/8/12 13:00)
2014-03-30 22:30 | 62999 | 12.55 | 3.953 | 0.305 | 0.275 | 0.354 | 0.083 | 0.047868 | 3.996 | 41.06 | 8.1 | Questionable pressure sensor data; Used pressure offset of 0.079 to recalculate 'Stream_m_Avg' -> the offset of 0.275 was measured at the new location of the probe, but we want depth at the original location , which is the metal pole in the stream (calculated 0.079 by subtracting 'Lvl_m_Avg' value at 9/8/12 13:15 from "Stream_m_Avg' at 9/8/12 13:00)
2014-03-30 22:45 | 63000 | 12.54 | 3.889 | 0.309 | 0.275 | 0.354 | 0.083 | 0.047784 | 3.925 | 38.79 | 8.11 | Questionable pressure sensor data; Used pressure offset of 0.079 to recalculate 'Stream_m_Avg' -> the offset of 0.275 was measured at the new location of the probe, but we want depth at the original location , which is the metal pole in the stream (calculated 0.079 by subtracting 'Lvl_m_Avg' value at 9/8/12 13:15 from "Stream_m_Avg' at 9/8/12 13:00)
2014-03-30 23:00 | 63001 | 12.54 | 3.817 | 0.314 | 0.275 | 0.354 | 0.083 | 0.047685 | 3.857 | 49 | 8.14 | Questionable pressure sensor data; Used pressure offset of 0.079 to recalculate 'Stream_m_Avg' -> the offset of 0.275 was measured at the new location of the probe, but we want depth at the original location , which is the metal pole in the stream (calculated 0.079 by subtracting 'Lvl_m_Avg' value at 9/8/12 13:15 from "Stream_m_Avg' at 9/8/12 13:00)
2014-03-30 23:15 | 63002 | 12.52 | 3.744 | 0.318 | 0.275 | 0.354 | 0.083 | 0.047576 | 3.775 | 38.66 | 8.12 | Questionable pressure sensor data; Used pressure offset of 0.079 to recalculate 'Stream_m_Avg' -> the offset of 0.275 was measured at the new location of the probe, but we want depth at the original location , which is the metal pole in the stream (calculated 0.079 by subtracting 'Lvl_m_Avg' value at 9/8/12 13:15 from "Stream_m_Avg' at 9/8/12 13:00)
2014-03-30 23:30 | 63003 | 12.52 | 3.67 | 0.322 | 0.275 | 0.354 | 0.083 | 0.047468 | 3.697 | 46.4 | 8.15 | Questionable pressure sensor data; Used pressure offset of 0.079 to recalculate 'Stream_m_Avg' -> the offset of 0.275 was measured at the new location of the probe, but we want depth at the original location , which is the metal pole in the stream (calculated 0.079 by subtracting 'Lvl_m_Avg' value at 9/8/12 13:15 from "Stream_m_Avg' at 9/8/12 13:00)
2014-03-30 23:45 | 63004 | 12.51 | 3.605 | 0.323 | 0.275 | 0.354 | 0.083 | 0.047389 | 3.638 | 48.46 | 8.17 | Questionable pressure sensor data; Used pressure offset of 0.079 to recalculate 'Stream_m_Avg' -> the offset of 0.275 was measured at the new location of the probe, but we want depth at the original location , which is the metal pole in the stream (calculated 0.079 by subtracting 'Lvl_m_Avg' value at 9/8/12 13:15 from "Stream_m_Avg' at 9/8/12 13:00)
2014-03-31 | 63005 | 12.5 | 3.555 | 0.323 | 0.275 | 0.354 | 0.083 | 0.04734 | 3.595 | 40.62 | 8.16 | Questionable pressure sensor data; Used pressure offset of 0.079 to recalculate 'Stream_m_Avg' -> the offset of 0.275 was measured at the new location of the probe, but we want depth at the original location , which is the metal pole in the stream (calculated 0.079 by subtracting 'Lvl_m_Avg' value at 9/8/12 13:15 from "Stream_m_Avg' at 9/8/12 13:00)
2014-03-31 00:15 | 63006 | 12.49 | 3.506 | 0.324 | 0.275 | 0.354 | 0.083 | 0.047402 | 3.543 | 39.34 | 8.18 | Questionable pressure sensor data; Used pressure offset of 0.079 to recalculate 'Stream_m_Avg' -> the offset of 0.275 was measured at the new location of the probe, but we want depth at the original location , which is the metal pole in the stream (calculated 0.079 by subtracting 'Lvl_m_Avg' value at 9/8/12 13:15 from "Stream_m_Avg' at 9/8/12 13:00)
2014-03-31 00:30 | 63007 | 12.48 | 3.455 | 0.323 | 0.275 | 0.354 | 0.083 | 0.047292 | 3.494 | 39.34 | 8.19 | Questionable pressure sensor data; Used pressure offset of 0.079 to recalculate 'Stream_m_Avg' -> the offset of 0.275 was measured at the new location of the probe, but we want depth at the original location , which is the metal pole in the stream (calculated 0.079 by subtracting 'Lvl_m_Avg' value at 9/8/12 13:15 from "Stream_m_Avg' at 9/8/12 13:00)
2014-03-31 00:45 | 63008 | 12.47 | 3.412 | 0.322 | 0.275 | 0.354 | 0.083 | 0.047195 | 3.451 | 42.19 | 8.2 | Questionable pressure sensor data; Used pressure offset of 0.079 to recalculate 'Stream_m_Avg' -> the offset of 0.275 was measured at the new location of the probe, but we want depth at the original location , which is the metal pole in the stream (calculated 0.079 by subtracting 'Lvl_m_Avg' value at 9/8/12 13:15 from "Stream_m_Avg' at 9/8/12 13:00)
2014-03-31 01:00 | 63009 | 12.47 | 3.367 | 0.322 | 0.275 | 0.354 | 0.083 | 0.047112 | 3.406 | 51.52 | 8.22 | Questionable pressure sensor data; Used pressure offset of 0.079 to recalculate 'Stream_m_Avg' -> the offset of 0.275 was measured at the new location of the probe, but we want depth at the original location , which is the metal pole in the stream (calculated 0.079 by subtracting 'Lvl_m_Avg' value at 9/8/12 13:15 from "Stream_m_Avg' at 9/8/12 13:00)
2014-03-31 01:15 | 63010 | 12.46 | 3.32 | 0.32 | 0.275 | 0.354 | 0.083 | 0.04705 | 3.356 | 42.76 | 8.2 | Questionable pressure sensor data; Used pressure offset of 0.079 to recalculate 'Stream_m_Avg' -> the offset of 0.275 was measured at the new location of the probe, but we want depth at the original location , which is the metal pole in the stream (calculated 0.079 by subtracting 'Lvl_m_Avg' value at 9/8/12 13:15 from "Stream_m_Avg' at 9/8/12 13:00)
2014-03-31 01:30 | 63011 | 12.46 | 3.275 | 0.317 | 0.275 | 0.354 | 0.083 | 0.046997 | 3.311 | 38.47 | 8.22 | Questionable pressure sensor data; Used pressure offset of 0.079 to recalculate 'Stream_m_Avg' -> the offset of 0.275 was measured at the new location of the probe, but we want depth at the original location , which is the metal pole in the stream (calculated 0.079 by subtracting 'Lvl_m_Avg' value at 9/8/12 13:15 from "Stream_m_Avg' at 9/8/12 13:00)
2014-03-31 01:45 | 63012 | 12.45 | 3.234 | 0.313 | 0.275 | 0.354 | 0.083 | 0.046946 | 3.272 | 47.73 | 8.23 | Questionable pressure sensor data; Used pressure offset of 0.079 to recalculate 'Stream_m_Avg' -> the offset of 0.275 was measured at the new location of the probe, but we want depth at the original location , which is the metal pole in the stream (calculated 0.079 by subtracting 'Lvl_m_Avg' value at 9/8/12 13:15 from "Stream_m_Avg' at 9/8/12 13:00)
2014-03-31 02:00 | 63013 | 12.44 | 3.196 | 0.31 | 0.275 | 0.354 | 0.083 | 0.046896 | 3.24 | 38.67 | 8.23 | Questionable pressure sensor data; Used pressure offset of 0.079 to recalculate 'Stream_m_Avg' -> the offset of 0.275 was measured at the new location of the probe, but we want depth at the original location , which is the metal pole in the stream (calculated 0.079 by subtracting 'Lvl_m_Avg' value at 9/8/12 13:15 from "Stream_m_Avg' at 9/8/12 13:00)
2014-03-31 02:15 | 63014 | 12.44 | 3.156 | 0.307 | 0.275 | 0.354 | 0.083 | 0.046845 | 3.198 | 44.35 | 8.23 | Questionable pressure sensor data; Used pressure offset of 0.079 to recalculate 'Stream_m_Avg' -> the offset of 0.275 was measured at the new location of the probe, but we want depth at the original location , which is the metal pole in the stream (calculated 0.079 by subtracting 'Lvl_m_Avg' value at 9/8/12 13:15 from "Stream_m_Avg' at 9/8/12 13:00)
2014-03-31 02:30 | 63015 | 12.44 | 3.117 | 0.301 | 0.275 | 0.354 | 0.083 | 0.046798 | 3.159 | 46.99 | 8.26 | Questionable pressure sensor data; Used pressure offset of 0.079 to recalculate 'Stream_m_Avg' -> the offset of 0.275 was measured at the new location of the probe, but we want depth at the original location , which is the metal pole in the stream (calculated 0.079 by subtracting 'Lvl_m_Avg' value at 9/8/12 13:15 from "Stream_m_Avg' at 9/8/12 13:00)
2014-03-31 02:45 | 63016 | 12.43 | 3.089 | 0.292 | 0.275 | 0.354 | 0.083 | 0.046775 | 3.139 | 38.27 | 8.24 | Questionable pressure sensor data; Used pressure offset of 0.079 to recalculate 'Stream_m_Avg' -> the offset of 0.275 was measured at the new location of the probe, but we want depth at the original location , which is the metal pole in the stream (calculated 0.079 by subtracting 'Lvl_m_Avg' value at 9/8/12 13:15 from "Stream_m_Avg' at 9/8/12 13:00)
2014-03-31 03:00 | 63017 | 12.43 | 3.064 | 0.286 | 0.275 | 0.354 | 0.083 | 0.046743 | 3.111 | 41.82 | 8.25 | Questionable pressure sensor data; Used pressure offset of 0.079 to recalculate 'Stream_m_Avg' -> the offset of 0.275 was measured at the new location of the probe, but we want depth at the original location , which is the metal pole in the stream (calculated 0.079 by subtracting 'Lvl_m_Avg' value at 9/8/12 13:15 from "Stream_m_Avg' at 9/8/12 13:00)
2014-03-31 03:15 | 63018 | 12.43 | 3.036 | 0.276 | 0.275 | 0.354 | 0.083 | 0.046702 | 3.085 | 46.95 | 8.26 | Questionable pressure sensor data; Used pressure offset of 0.079 to recalculate 'Stream_m_Avg' -> the offset of 0.275 was measured at the new location of the probe, but we want depth at the original location , which is the metal pole in the stream (calculated 0.079 by subtracting 'Lvl_m_Avg' value at 9/8/12 13:15 from "Stream_m_Avg' at 9/8/12 13:00)
2014-03-31 03:30 | 63019 | 12.43 | 3.01 | 0.266 | 0.275 | 0.354 | 0.083 | 0.046677 | 3.054 | 50.54 | 8.26 | Questionable pressure sensor data; Used pressure offset of 0.079 to recalculate 'Stream_m_Avg' -> the offset of 0.275 was measured at the new location of the probe, but we want depth at the original location , which is the metal pole in the stream (calculated 0.079 by subtracting 'Lvl_m_Avg' value at 9/8/12 13:15 from "Stream_m_Avg' at 9/8/12 13:00)
2014-03-31 03:45 | 63020 | 12.42 | 2.988 | 0.259 | 0.275 | 0.354 | 0.083 | 0.046665 | 3.04 | 51.18 | 8.24 | Questionable pressure sensor data; Used pressure offset of 0.079 to recalculate 'Stream_m_Avg' -> the offset of 0.275 was measured at the new location of the probe, but we want depth at the original location , which is the metal pole in the stream (calculated 0.079 by subtracting 'Lvl_m_Avg' value at 9/8/12 13:15 from "Stream_m_Avg' at 9/8/12 13:00)
2014-03-31 04:00 | 63021 | 12.42 | 2.968 | 0.249 | 0.275 | 0.354 | 0.083 | 0.046647 | 3.019 | 50.57 | 8.24 | Questionable pressure sensor data; Used pressure offset of 0.079 to recalculate 'Stream_m_Avg' -> the offset of 0.275 was measured at the new location of the probe, but we want depth at the original location , which is the metal pole in the stream (calculated 0.079 by subtracting 'Lvl_m_Avg' value at 9/8/12 13:15 from "Stream_m_Avg' at 9/8/12 13:00)
2014-03-31 04:15 | 63022 | 12.4 | 2.955 | 0.24 | 0.275 | 0.354 | 0.083 | 0.046604 | 3.005 | 51.18 | 8.24 | Questionable pressure sensor data; Used pressure offset of 0.079 to recalculate 'Stream_m_Avg' -> the offset of 0.275 was measured at the new location of the probe, but we want depth at the original location , which is the metal pole in the stream (calculated 0.079 by subtracting 'Lvl_m_Avg' value at 9/8/12 13:15 from "Stream_m_Avg' at 9/8/12 13:00)
2014-03-31 04:30 | 63023 | 12.41 | 2.948 | 0.232 | 0.275 | 0.354 | 0.083 | 0.046602 | 2.998 | 50.67 | 8.25 | Questionable pressure sensor data; Used pressure offset of 0.079 to recalculate 'Stream_m_Avg' -> the offset of 0.275 was measured at the new location of the probe, but we want depth at the original location , which is the metal pole in the stream (calculated 0.079 by subtracting 'Lvl_m_Avg' value at 9/8/12 13:15 from "Stream_m_Avg' at 9/8/12 13:00)
2014-03-31 04:45 | 63024 | 12.41 | 2.948 | 0.226 | 0.275 | 0.354 | 0.083 | 0.046605 | 3.003 | 48.95 | 8.25 | Questionable pressure sensor data; Used pressure offset of 0.079 to recalculate 'Stream_m_Avg' -> the offset of 0.275 was measured at the new location of the probe, but we want depth at the original location , which is the metal pole in the stream (calculated 0.079 by subtracting 'Lvl_m_Avg' value at 9/8/12 13:15 from "Stream_m_Avg' at 9/8/12 13:00)
2014-03-31 05:00 | 63025 | 12.41 | 2.948 | 0.221 | 0.275 | 0.354 | 0.083 | 0.046623 | 3.006 | 47.29 | 8.25 | Questionable pressure sensor data; Used pressure offset of 0.079 to recalculate 'Stream_m_Avg' -> the offset of 0.275 was measured at the new location of the probe, but we want depth at the original location , which is the metal pole in the stream (calculated 0.079 by subtracting 'Lvl_m_Avg' value at 9/8/12 13:15 from "Stream_m_Avg' at 9/8/12 13:00)
2014-03-31 05:15 | 63026 | 12.29 | 2.949 | 0.217 | 0.275 | 0.354 | 0.083 | 0.046631 | 3.005 | 45.53 | 8.24 | Questionable pressure sensor data; Used pressure offset of 0.079 to recalculate 'Stream_m_Avg' -> the offset of 0.275 was measured at the new location of the probe, but we want depth at the original location , which is the metal pole in the stream (calculated 0.079 by subtracting 'Lvl_m_Avg' value at 9/8/12 13:15 from "Stream_m_Avg' at 9/8/12 13:00)
2014-03-31 05:30 | 63027 | 12.41 | 2.948 | 0.215 | 0.275 | 0.354 | 0.083 | 0.046632 | 3.002 | 44.45 | 8.25 | Questionable pressure sensor data; Used pressure offset of 0.079 to recalculate 'Stream_m_Avg' -> the offset of 0.275 was measured at the new location of the probe, but we want depth at the original location , which is the metal pole in the stream (calculated 0.079 by subtracting 'Lvl_m_Avg' value at 9/8/12 13:15 from "Stream_m_Avg' at 9/8/12 13:00)
2014-03-31 05:45 | 63028 | 12.41 | 2.941 | 0.212 | 0.275 | 0.354 | 0.083 | 0.046627 | 2.998 | 42.29 | 8.25 | Questionable pressure sensor data; Used pressure offset of 0.079 to recalculate 'Stream_m_Avg' -> the offset of 0.275 was measured at the new location of the probe, but we want depth at the original location , which is the metal pole in the stream (calculated 0.079 by subtracting 'Lvl_m_Avg' value at 9/8/12 13:15 from "Stream_m_Avg' at 9/8/12 13:00)
2014-03-31 06:00 | 63029 | 12.4 | 2.926 | 0.211 | 0.275 | 0.354 | 0.083 | 0.046633 | 2.98 | 39.62 | 8.25 | Questionable pressure sensor data; Used pressure offset of 0.079 to recalculate 'Stream_m_Avg' -> the offset of 0.275 was measured at the new location of the probe, but we want depth at the original location , which is the metal pole in the stream (calculated 0.079 by subtracting 'Lvl_m_Avg' value at 9/8/12 13:15 from "Stream_m_Avg' at 9/8/12 13:00)
2014-03-31 06:15 | 63030 | 12.41 | 2.909 | 0.211 | 0.275 | 0.354 | 0.084 | 0.046762 | 2.963 | 38.81 | 8.26 | Questionable pressure sensor data; Used pressure offset of 0.079 to recalculate 'Stream_m_Avg' -> the offset of 0.275 was measured at the new location of the probe, but we want depth at the original location , which is the metal pole in the stream (calculated 0.079 by subtracting 'Lvl_m_Avg' value at 9/8/12 13:15 from "Stream_m_Avg' at 9/8/12 13:00)
2014-03-31 06:30 | 63031 | 12.41 | 2.89 | 0.209 | 0.275 | 0.354 | 0.084 | 0.046678 | 2.94 | 50 | 8.26 | Questionable pressure sensor data; Used pressure offset of 0.079 to recalculate 'Stream_m_Avg' -> the offset of 0.275 was measured at the new location of the probe, but we want depth at the original location , which is the metal pole in the stream (calculated 0.079 by subtracting 'Lvl_m_Avg' value at 9/8/12 13:15 from "Stream_m_Avg' at 9/8/12 13:00)
2014-03-31 06:45 | 63032 | 12.43 | 2.875 | 0.208 | 0.275 | 0.354 | 0.084 | 0.04679 | 2.921 | 47.09 | 8.25 | Questionable pressure sensor data; Used pressure offset of 0.079 to recalculate 'Stream_m_Avg' -> the offset of 0.275 was measured at the new location of the probe, but we want depth at the original location , which is the metal pole in the stream (calculated 0.079 by subtracting 'Lvl_m_Avg' value at 9/8/12 13:15 from "Stream_m_Avg' at 9/8/12 13:00)
2014-03-31 07:00 | 63033 | 12.44 | 2.874 | 0.206 | 0.275 | 0.354 | 0.084 | 0.046688 | 2.938 | 40.63 | 8.26 | Questionable pressure sensor data; Used pressure offset of 0.079 to recalculate 'Stream_m_Avg' -> the offset of 0.275 was measured at the new location of the probe, but we want depth at the original location , which is the metal pole in the stream (calculated 0.079 by subtracting 'Lvl_m_Avg' value at 9/8/12 13:15 from "Stream_m_Avg' at 9/8/12 13:00)
2014-03-31 07:15 | 63034 | 12.53 | 2.88 | 0.203 | 0.275 | 0.354 | 0.083 | 0.046598 | 2.94 | 38.87 | 8.27 | Questionable pressure sensor data; Used pressure offset of 0.079 to recalculate 'Stream_m_Avg' -> the offset of 0.275 was measured at the new location of the probe, but we want depth at the original location , which is the metal pole in the stream (calculated 0.079 by subtracting 'Lvl_m_Avg' value at 9/8/12 13:15 from "Stream_m_Avg' at 9/8/12 13:00)
2014-03-31 07:30 | 63035 | 12.73 | 2.892 | 0.198 | 0.275 | 0.354 | 0.083 | 0.04657 | 2.953 | 45.5 | 8.27 | Questionable pressure sensor data; Used pressure offset of 0.079 to recalculate 'Stream_m_Avg' -> the offset of 0.275 was measured at the new location of the probe, but we want depth at the original location , which is the metal pole in the stream (calculated 0.079 by subtracting 'Lvl_m_Avg' value at 9/8/12 13:15 from "Stream_m_Avg' at 9/8/12 13:00)
2014-03-31 07:45 | 63036 | 13.04 | 2.911 | 0.193 | 0.275 | 0.354 | 0.083 | 0.046575 | 2.974 | 51.72 | 8.28 | Questionable pressure sensor data; Used pressure offset of 0.079 to recalculate 'Stream_m_Avg' -> the offset of 0.275 was measured at the new location of the probe, but we want depth at the original location , which is the metal pole in the stream (calculated 0.079 by subtracting 'Lvl_m_Avg' value at 9/8/12 13:15 from "Stream_m_Avg' at 9/8/12 13:00)
2014-03-31 08:00 | 63037 | 13.59 | 2.94 | 0.187 | 0.275 | 0.354 | 0.083 | 0.046595 | 3.012 | 50.16 | 8.27 | Questionable pressure sensor data; Used pressure offset of 0.079 to recalculate 'Stream_m_Avg' -> the offset of 0.275 was measured at the new location of the probe, but we want depth at the original location , which is the metal pole in the stream (calculated 0.079 by subtracting 'Lvl_m_Avg' value at 9/8/12 13:15 from "Stream_m_Avg' at 9/8/12 13:00)
2014-03-31 08:15 | 63038 | 13.66 | 2.974 | 0.179 | 0.275 | 0.354 | 0.083 | 0.046622 | 3.05 | 47.99 | 8.26 | Questionable pressure sensor data; Used pressure offset of 0.079 to recalculate 'Stream_m_Avg' -> the offset of 0.275 was measured at the new location of the probe, but we want depth at the original location , which is the metal pole in the stream (calculated 0.079 by subtracting 'Lvl_m_Avg' value at 9/8/12 13:15 from "Stream_m_Avg' at 9/8/12 13:00)
2014-03-31 08:30 | 63039 | 13.65 | 3.017 | 0.172 | 0.275 | 0.354 | 0.083 | 0.046684 | 3.094 | 50.36 | 8.28 | Questionable pressure sensor data; Used pressure offset of 0.079 to recalculate 'Stream_m_Avg' -> the offset of 0.275 was measured at the new location of the probe, but we want depth at the original location , which is the metal pole in the stream (calculated 0.079 by subtracting 'Lvl_m_Avg' value at 9/8/12 13:15 from "Stream_m_Avg' at 9/8/12 13:00)
2014-03-31 08:45 | 63040 | 13.65 | 3.058 | 0.166 | 0.275 | 0.354 | 0.083 | 0.046721 | 3.135 | 49 | 8.27 | Questionable pressure sensor data; Used pressure offset of 0.079 to recalculate 'Stream_m_Avg' -> the offset of 0.275 was measured at the new location of the probe, but we want depth at the original location , which is the metal pole in the stream (calculated 0.079 by subtracting 'Lvl_m_Avg' value at 9/8/12 13:15 from "Stream_m_Avg' at 9/8/12 13:00)
2014-03-31 09:00 | 63041 | 13.49 | 3.097 | 0.161 | 0.275 | 0.354 | 0.083 | 0.046776 | 3.179 | 40.48 | 8.24 | Questionable pressure sensor data; Used pressure offset of 0.079 to recalculate 'Stream_m_Avg' -> the offset of 0.275 was measured at the new location of the probe, but we want depth at the original location , which is the metal pole in the stream (calculated 0.079 by subtracting 'Lvl_m_Avg' value at 9/8/12 13:15 from "Stream_m_Avg' at 9/8/12 13:00)
2014-03-31 09:15 | 63042 | 13.64 | 3.141 | 0.154 | 0.275 | 0.354 | 0.083 | 0.046853 | 3.228 | 40.28 | 8.24 | Questionable pressure sensor data; Used pressure offset of 0.079 to recalculate 'Stream_m_Avg' -> the offset of 0.275 was measured at the new location of the probe, but we want depth at the original location , which is the metal pole in the stream (calculated 0.079 by subtracting 'Lvl_m_Avg' value at 9/8/12 13:15 from "Stream_m_Avg' at 9/8/12 13:00)
2014-03-31 09:30 | 63043 | 13.62 | 3.205 | 0.141 | 0.275 | 0.354 | 0.083 | 0.047185 | 3.296 | 49.2 | 8.25 | Questionable pressure sensor data; Used pressure offset of 0.079 to recalculate 'Stream_m_Avg' -> the offset of 0.275 was measured at the new location of the probe, but we want depth at the original location , which is the metal pole in the stream (calculated 0.079 by subtracting 'Lvl_m_Avg' value at 9/8/12 13:15 from "Stream_m_Avg' at 9/8/12 13:00)
2014-03-31 09:45 | 63044 | 13.6 | 3.275 | 0.124 | 0.275 | 0.354 | 0.083 | 0.047198 | 3.371 | 40.42 | 8.21 | Questionable pressure sensor data; Used pressure offset of 0.079 to recalculate 'Stream_m_Avg' -> the offset of 0.275 was measured at the new location of the probe, but we want depth at the original location , which is the metal pole in the stream (calculated 0.079 by subtracting 'Lvl_m_Avg' value at 9/8/12 13:15 from "Stream_m_Avg' at 9/8/12 13:00)
2014-03-31 10:00 | 63045 | 13.58 | 3.37 | 0.107 | 0.275 | 0.354 | 0.083 | 0.047262 | 3.481 | 40.48 | 8.21 | Questionable pressure sensor data; Used pressure offset of 0.079 to recalculate 'Stream_m_Avg' -> the offset of 0.275 was measured at the new location of the probe, but we want depth at the original location , which is the metal pole in the stream (calculated 0.079 by subtracting 'Lvl_m_Avg' value at 9/8/12 13:15 from "Stream_m_Avg' at 9/8/12 13:00)
2014-03-31 10:15 | 63046 | 13.55 | 3.496 | 0.089 | 0.275 | 0.354 | 0.083 | 0.047524 | 3.619 | 40.42 | 8.2 | Questionable pressure sensor data; Used pressure offset of 0.079 to recalculate 'Stream_m_Avg' -> the offset of 0.275 was measured at the new location of the probe, but we want depth at the original location , which is the metal pole in the stream (calculated 0.079 by subtracting 'Lvl_m_Avg' value at 9/8/12 13:15 from "Stream_m_Avg' at 9/8/12 13:00)
2014-03-31 10:30 | 63047 | 13.44 | 3.634 | 0.081 | 0.275 | 0.354 | 0.083 | 0.04767 | 3.76 | 43.15 | 8.18 | Questionable pressure sensor data; Used pressure offset of 0.079 to recalculate 'Stream_m_Avg' -> the offset of 0.275 was measured at the new location of the probe, but we want depth at the original location , which is the metal pole in the stream (calculated 0.079 by subtracting 'Lvl_m_Avg' value at 9/8/12 13:15 from "Stream_m_Avg' at 9/8/12 13:00)
2014-03-31 10:45 | 63048 | 13.52 | 3.769 | 0.076 | 0.275 | 0.354 | 0.083 | 0.047865 | 3.903 | 41.42 | 8.16 | Questionable pressure sensor data; Used pressure offset of 0.079 to recalculate 'Stream_m_Avg' -> the offset of 0.275 was measured at the new location of the probe, but we want depth at the original location , which is the metal pole in the stream (calculated 0.079 by subtracting 'Lvl_m_Avg' value at 9/8/12 13:15 from "Stream_m_Avg' at 9/8/12 13:00)
2014-03-31 11:00 | 63049 | 13.49 | 3.928 | 0.061 | 0.275 | 0.354 | 0.083 | 0.048083 | 4.08 | 42.29 | 8.14 | Questionable pressure sensor data; Used pressure offset of 0.079 to recalculate 'Stream_m_Avg' -> the offset of 0.275 was measured at the new location of the probe, but we want depth at the original location , which is the metal pole in the stream (calculated 0.079 by subtracting 'Lvl_m_Avg' value at 9/8/12 13:15 from "Stream_m_Avg' at 9/8/12 13:00)
2014-03-31 11:15 | 63050 | 13.49 | 4.123 | 0.045 | 0.275 | 0.354 | 0.083 | 0.048359 | 4.276 | 42.77 | 8.11 | Questionable pressure sensor data; Used pressure offset of 0.079 to recalculate 'Stream_m_Avg' -> the offset of 0.275 was measured at the new location of the probe, but we want depth at the original location , which is the metal pole in the stream (calculated 0.079 by subtracting 'Lvl_m_Avg' value at 9/8/12 13:15 from "Stream_m_Avg' at 9/8/12 13:00)
2014-03-31 11:30 | 63051 | 13.46 | 4.271 | 0.045 | 0.275 | 0.354 | 0.083 | 0.048531 | 4.411 | 42.9 | 8.07 | Questionable pressure sensor data; Used pressure offset of 0.079 to recalculate 'Stream_m_Avg' -> the offset of 0.275 was measured at the new location of the probe, but we want depth at the original location , which is the metal pole in the stream (calculated 0.079 by subtracting 'Lvl_m_Avg' value at 9/8/12 13:15 from "Stream_m_Avg' at 9/8/12 13:00)
2014-03-31 11:45 | 63052 | 13.45 | 4.437 | 0.039 | 0.275 | 0.354 | 0.082 | 0.048797 | 4.591 | 42.77 | 8.06 | Questionable pressure sensor data; Used pressure offset of 0.079 to recalculate 'Stream_m_Avg' -> the offset of 0.275 was measured at the new location of the probe, but we want depth at the original location , which is the metal pole in the stream (calculated 0.079 by subtracting 'Lvl_m_Avg' value at 9/8/12 13:15 from "Stream_m_Avg' at 9/8/12 13:00)
2014-03-31 12:00 | 63053 | 13.43 | 4.61 | 0.032 | 0.275 | 0.354 | 0.082 | 0.049073 | 4.768 | 42.63 | 8.03 | Questionable pressure sensor data; Used pressure offset of 0.079 to recalculate 'Stream_m_Avg' -> the offset of 0.275 was measured at the new location of the probe, but we want depth at the original location , which is the metal pole in the stream (calculated 0.079 by subtracting 'Lvl_m_Avg' value at 9/8/12 13:15 from "Stream_m_Avg' at 9/8/12 13:00)
2014-03-31 12:15 | 63054 | 13.42 | 4.781 | 0.026 | 0.275 | 0.354 | 0.082 | 0.049332 | 4.929 | 42.22 | 7.981 | Questionable pressure sensor data; Used pressure offset of 0.079 to recalculate 'Stream_m_Avg' -> the offset of 0.275 was measured at the new location of the probe, but we want depth at the original location , which is the metal pole in the stream (calculated 0.079 by subtracting 'Lvl_m_Avg' value at 9/8/12 13:15 from "Stream_m_Avg' at 9/8/12 13:00)
2014-03-31 12:30 | 63055 | 13.39 | 4.92 | 0.026 | 0.275 | 0.354 | 0.082 | 0.049555 | 5.072 | 42.28 | 7.969 | Questionable pressure sensor data; Used pressure offset of 0.079 to recalculate 'Stream_m_Avg' -> the offset of 0.275 was measured at the new location of the probe, but we want depth at the original location , which is the metal pole in the stream (calculated 0.079 by subtracting 'Lvl_m_Avg' value at 9/8/12 13:15 from "Stream_m_Avg' at 9/8/12 13:00)
2014-03-31 12:45 | 63056 | 13.38 | 5.09 | 0.016 | 0.275 | 0.354 | 0.082 | 0.049851 | 5.245 | 42.21 | 7.946 | Questionable pressure sensor data; Used pressure offset of 0.079 to recalculate 'Stream_m_Avg' -> the offset of 0.275 was measured at the new location of the probe, but we want depth at the original location , which is the metal pole in the stream (calculated 0.079 by subtracting 'Lvl_m_Avg' value at 9/8/12 13:15 from "Stream_m_Avg' at 9/8/12 13:00)
2014-03-31 13:00 | 63057 | 13.37 | 5.254 | 0.014 | 0.275 | 0.354 | 0.082 | 0.050165 | 5.416 | 41.94 | 7.92 | Questionable pressure sensor data; Used pressure offset of 0.079 to recalculate 'Stream_m_Avg' -> the offset of 0.275 was measured at the new location of the probe, but we want depth at the original location , which is the metal pole in the stream (calculated 0.079 by subtracting 'Lvl_m_Avg' value at 9/8/12 13:15 from "Stream_m_Avg' at 9/8/12 13:00)
2014-03-31 13:15 | 63058 | 13.28 | 5.406 | 0.016 | 0.275 | 0.354 | 0.082 | 0.050406 | 5.55 | 41.87 | 7.886 | Questionable pressure sensor data; Used pressure offset of 0.079 to recalculate 'Stream_m_Avg' -> the offset of 0.275 was measured at the new location of the probe, but we want depth at the original location , which is the metal pole in the stream (calculated 0.079 by subtracting 'Lvl_m_Avg' value at 9/8/12 13:15 from "Stream_m_Avg' at 9/8/12 13:00)
2014-03-31 13:30 | 63059 | 13.36 | 5.545 | 0.011 | 0.275 | 0.354 | 0.083 | 0.050661 | 5.692 | 41.71 | 7.865 | Questionable pressure sensor data; Used pressure offset of 0.079 to recalculate 'Stream_m_Avg' -> the offset of 0.275 was measured at the new location of the probe, but we want depth at the original location , which is the metal pole in the stream (calculated 0.079 by subtracting 'Lvl_m_Avg' value at 9/8/12 13:15 from "Stream_m_Avg' at 9/8/12 13:00)
2014-03-31 13:45 | 63060 | 13.32 | 5.681 | 0.001 | 0.275 | 0.354 | 0.083 | 0.050899 | 5.814 | 41.59 | 7.828 | Questionable pressure sensor data; Used pressure offset of 0.079 to recalculate 'Stream_m_Avg' -> the offset of 0.275 was measured at the new location of the probe, but we want depth at the original location , which is the metal pole in the stream (calculated 0.079 by subtracting 'Lvl_m_Avg' value at 9/8/12 13:15 from "Stream_m_Avg' at 9/8/12 13:00)
2014-03-31 14:00 | 63061 | 13.32 | 5.788 | -0.005 | 0.275 | 0.354 | 0.083 | 0.051146 | 5.929 | 41.46 | 7.811 | Questionable pressure sensor data; Used pressure offset of 0.079 to recalculate 'Stream_m_Avg' -> the offset of 0.275 was measured at the new location of the probe, but we want depth at the original location , which is the metal pole in the stream (calculated 0.079 by subtracting 'Lvl_m_Avg' value at 9/8/12 13:15 from "Stream_m_Avg' at 9/8/12 13:00)
2014-03-31 14:15 | 63062 | 13.29 | 5.922 | -0.006 | 0.275 | 0.354 | 0.083 | 0.051403 | 6.07 | 41.25 | 7.785 | Questionable pressure sensor data; Used pressure offset of 0.079 to recalculate 'Stream_m_Avg' -> the offset of 0.275 was measured at the new location of the probe, but we want depth at the original location , which is the metal pole in the stream (calculated 0.079 by subtracting 'Lvl_m_Avg' value at 9/8/12 13:15 from "Stream_m_Avg' at 9/8/12 13:00)
2014-03-31 14:30 | 63063 | 13.29 | 5.975 | 0.031 | 0.275 | 0.354 | 0.083 | 0.051466 | 6.077 | 41.22 | 7.771 | Questionable pressure sensor data; Used pressure offset of 0.079 to recalculate 'Stream_m_Avg' -> the offset of 0.275 was measured at the new location of the probe, but we want depth at the original location , which is the metal pole in the stream (calculated 0.079 by subtracting 'Lvl_m_Avg' value at 9/8/12 13:15 from "Stream_m_Avg' at 9/8/12 13:00)
2014-03-31 14:45 | 63064 | 13.3 | 5.954 | 0.06 | 0.275 | 0.354 | 0.083 | 0.051419 | 6.037 | 41.15 | 7.767 | Questionable pressure sensor data; Used pressure offset of 0.079 to recalculate 'Stream_m_Avg' -> the offset of 0.275 was measured at the new location of the probe, but we want depth at the original location , which is the metal pole in the stream (calculated 0.079 by subtracting 'Lvl_m_Avg' value at 9/8/12 13:15 from "Stream_m_Avg' at 9/8/12 13:00)
2014-03-31 15:00 | 63065 | 13.29 | 5.932 | 0.068 | 0.275 | 0.354 | 0.083 | 0.0514 | 6.02 | 41.19 | 7.769 | Questionable pressure sensor data; Used pressure offset of 0.079 to recalculate 'Stream_m_Avg' -> the offset of 0.275 was measured at the new location of the probe, but we want depth at the original location , which is the metal pole in the stream (calculated 0.079 by subtracting 'Lvl_m_Avg' value at 9/8/12 13:15 from "Stream_m_Avg' at 9/8/12 13:00)
2014-03-31 15:15 | 63066 | 13.32 | 5.935 | 0.068 | 0.275 | 0.354 | 0.083 | 0.051421 | 6.024 | 41.15 | 7.732 | Questionable pressure sensor data; Used pressure offset of 0.079 to recalculate 'Stream_m_Avg' -> the offset of 0.275 was measured at the new location of the probe, but we want depth at the original location , which is the metal pole in the stream (calculated 0.079 by subtracting 'Lvl_m_Avg' value at 9/8/12 13:15 from "Stream_m_Avg' at 9/8/12 13:00)
2014-03-31 15:30 | 63067 | 13.32 | 5.931 | 0.072 | 0.275 | 0.354 | 0.083 | 0.051423 | 6.012 | 41.25 | 7.747 | Questionable pressure sensor data; Used pressure offset of 0.079 to recalculate 'Stream_m_Avg' -> the offset of 0.275 was measured at the new location of the probe, but we want depth at the original location , which is the metal pole in the stream (calculated 0.079 by subtracting 'Lvl_m_Avg' value at 9/8/12 13:15 from "Stream_m_Avg' at 9/8/12 13:00)
2014-03-31 15:45 | 63068 | 13.31 | 5.927 | 0.07 | 0.275 | 0.354 | 0.083 | 0.051464 | 6.019 | 41.39 | 7.757 | Questionable pressure sensor data; Used pressure offset of 0.079 to recalculate 'Stream_m_Avg' -> the offset of 0.275 was measured at the new location of the probe, but we want depth at the original location , which is the metal pole in the stream (calculated 0.079 by subtracting 'Lvl_m_Avg' value at 9/8/12 13:15 from "Stream_m_Avg' at 9/8/12 13:00)
2014-03-31 16:00 | 63069 | 13.3 | 5.939 | 0.067 | 0.275 | 0.354 | 0.083 | 0.051497 | 6.024 | 41.12 | 7.743 | Questionable pressure sensor data; Used pressure offset of 0.079 to recalculate 'Stream_m_Avg' -> the offset of 0.275 was measured at the new location of the probe, but we want depth at the original location , which is the metal pole in the stream (calculated 0.079 by subtracting 'Lvl_m_Avg' value at 9/8/12 13:15 from "Stream_m_Avg' at 9/8/12 13:00)
2014-03-31 16:15 | 63070 | 13.3 | 5.901 | 0.101 | 0.275 | 0.354 | 0.083 | 0.051466 | 5.968 | 41.19 | 7.736 | Questionable pressure sensor data; Used pressure offset of 0.079 to recalculate 'Stream_m_Avg' -> the offset of 0.275 was measured at the new location of the probe, but we want depth at the original location , which is the metal pole in the stream (calculated 0.079 by subtracting 'Lvl_m_Avg' value at 9/8/12 13:15 from "Stream_m_Avg' at 9/8/12 13:00)
2014-03-31 16:30 | 63071 | 13.32 | 5.836 | 0.132 | 0.275 | 0.354 | 0.083 | 0.051396 | 5.887 | 40.98 | 7.739 | Questionable pressure sensor data; Used pressure offset of 0.079 to recalculate 'Stream_m_Avg' -> the offset of 0.275 was measured at the new location of the probe, but we want depth at the original location , which is the metal pole in the stream (calculated 0.079 by subtracting 'Lvl_m_Avg' value at 9/8/12 13:15 from "Stream_m_Avg' at 9/8/12 13:00)
2014-03-31 16:45 | 63072 | 13.34 | 5.761 | 0.14 | 0.275 | 0.354 | 0.083 | 0.051299 | 5.817 | 41.46 | 7.766 | Questionable pressure sensor data; Used pressure offset of 0.079 to recalculate 'Stream_m_Avg' -> the offset of 0.275 was measured at the new location of the probe, but we want depth at the original location , which is the metal pole in the stream (calculated 0.079 by subtracting 'Lvl_m_Avg' value at 9/8/12 13:15 from "Stream_m_Avg' at 9/8/12 13:00)
2014-03-31 17:00 | 63073 | 13.33 | 5.728 | 0.126 | 0.275 | 0.354 | 0.083 | 0.051225 | 5.793 | 41.12 | 7.768 | Questionable pressure sensor data; Used pressure offset of 0.079 to recalculate 'Stream_m_Avg' -> the offset of 0.275 was measured at the new location of the probe, but we want depth at the original location , which is the metal pole in the stream (calculated 0.079 by subtracting 'Lvl_m_Avg' value at 9/8/12 13:15 from "Stream_m_Avg' at 9/8/12 13:00)
2014-03-31 17:15 | 63074 | 13.34 | 5.635 | 0.146 | 0.275 | 0.354 | 0.083 | 0.051068 | 5.672 | 41.39 | 7.77 | Questionable pressure sensor data; Used pressure offset of 0.079 to recalculate 'Stream_m_Avg' -> the offset of 0.275 was measured at the new location of the probe, but we want depth at the original location , which is the metal pole in the stream (calculated 0.079 by subtracting 'Lvl_m_Avg' value at 9/8/12 13:15 from "Stream_m_Avg' at 9/8/12 13:00)
2014-03-31 17:30 | 63075 | 13.36 | 5.509 | 0.174 | 0.275 | 0.354 | 0.083 | 0.050897 | 5.534 | 41.49 | 7.787 | Questionable pressure sensor data; Used pressure offset of 0.079 to recalculate 'Stream_m_Avg' -> the offset of 0.275 was measured at the new location of the probe, but we want depth at the original location , which is the metal pole in the stream (calculated 0.079 by subtracting 'Lvl_m_Avg' value at 9/8/12 13:15 from "Stream_m_Avg' at 9/8/12 13:00)
2014-03-31 17:45 | 63076 | 13.29 | 5.381 | 0.203 | 0.275 | 0.354 | 0.083 | 0.050734 | 5.404 | 41.94 | 7.807 | Questionable pressure sensor data; Used pressure offset of 0.079 to recalculate 'Stream_m_Avg' -> the offset of 0.275 was measured at the new location of the probe, but we want depth at the original location , which is the metal pole in the stream (calculated 0.079 by subtracting 'Lvl_m_Avg' value at 9/8/12 13:15 from "Stream_m_Avg' at 9/8/12 13:00)
2014-03-31 18:00 | 63077 | 13.41 | 5.268 | 0.22 | 0.275 | 0.354 | 0.083 | 0.050576 | 5.288 | 41.6 | 7.829 | Questionable pressure sensor data; Used pressure offset of 0.079 to recalculate 'Stream_m_Avg' -> the offset of 0.275 was measured at the new location of the probe, but we want depth at the original location , which is the metal pole in the stream (calculated 0.079 by subtracting 'Lvl_m_Avg' value at 9/8/12 13:15 from "Stream_m_Avg' at 9/8/12 13:00)
2014-03-31 18:15 | 63078 | 13.4 | 5.177 | 0.23 | 0.275 | 0.354 | 0.084 | 0.050464 | 5.209 | 41.84 | 7.84 | Questionable pressure sensor data; Used pressure offset of 0.079 to recalculate 'Stream_m_Avg' -> the offset of 0.275 was measured at the new location of the probe, but we want depth at the original location , which is the metal pole in the stream (calculated 0.079 by subtracting 'Lvl_m_Avg' value at 9/8/12 13:15 from "Stream_m_Avg' at 9/8/12 13:00)
2014-03-31 18:30 | 63079 | 13.41 | 5.108 | 0.24 | 0.275 | 0.354 | 0.084 | 0.050385 | 5.144 | 42.01 | 7.854 | Questionable pressure sensor data; Used pressure offset of 0.079 to recalculate 'Stream_m_Avg' -> the offset of 0.275 was measured at the new location of the probe, but we want depth at the original location , which is the metal pole in the stream (calculated 0.079 by subtracting 'Lvl_m_Avg' value at 9/8/12 13:15 from "Stream_m_Avg' at 9/8/12 13:00)
2014-03-31 18:45 | 63080 | 13.18 | 5.038 | 0.253 | 0.275 | 0.354 | 0.084 | 0.050288 | 5.073 | 42.22 | 7.862 | Questionable pressure sensor data; Used pressure offset of 0.079 to recalculate 'Stream_m_Avg' -> the offset of 0.275 was measured at the new location of the probe, but we want depth at the original location , which is the metal pole in the stream (calculated 0.079 by subtracting 'Lvl_m_Avg' value at 9/8/12 13:15 from "Stream_m_Avg' at 9/8/12 13:00)
2014-03-31 19:00 | 63081 | 12.93 | 4.965 | 0.265 | 0.275 | 0.354 | 0.084 | 0.050193 | 5.001 | 40.67 | 7.874 | Questionable pressure sensor data; Used pressure offset of 0.079 to recalculate 'Stream_m_Avg' -> the offset of 0.275 was measured at the new location of the probe, but we want depth at the original location , which is the metal pole in the stream (calculated 0.079 by subtracting 'Lvl_m_Avg' value at 9/8/12 13:15 from "Stream_m_Avg' at 9/8/12 13:00)
2014-03-31 19:15 | 63082 | 12.83 | 4.881 | 0.279 | 0.275 | 0.354 | 0.084 | 0.050078 | 4.907 | 40.94 | 7.884 | Questionable pressure sensor data; Used pressure offset of 0.079 to recalculate 'Stream_m_Avg' -> the offset of 0.275 was measured at the new location of the probe, but we want depth at the original location , which is the metal pole in the stream (calculated 0.079 by subtracting 'Lvl_m_Avg' value at 9/8/12 13:15 from "Stream_m_Avg' at 9/8/12 13:00)
2014-03-31 19:30 | 63083 | 12.76 | 4.783 | 0.293 | 0.275 | 0.354 | 0.084 | 0.049943 | 4.81 | 40.74 | 7.897 | Questionable pressure sensor data; Used pressure offset of 0.079 to recalculate 'Stream_m_Avg' -> the offset of 0.275 was measured at the new location of the probe, but we want depth at the original location , which is the metal pole in the stream (calculated 0.079 by subtracting 'Lvl_m_Avg' value at 9/8/12 13:15 from "Stream_m_Avg' at 9/8/12 13:00)
2014-03-31 19:45 | 63084 | 12.71 | 4.678 | 0.304 | 0.275 | 0.354 | 0.084 | 0.049789 | 4.703 | 39.12 | 7.912 | Questionable pressure sensor data; Used pressure offset of 0.079 to recalculate 'Stream_m_Avg' -> the offset of 0.275 was measured at the new location of the probe, but we want depth at the original location , which is the metal pole in the stream (calculated 0.079 by subtracting 'Lvl_m_Avg' value at 9/8/12 13:15 from "Stream_m_Avg' at 9/8/12 13:00)
2014-03-31 20:00 | 63085 | 12.68 | 4.577 | 0.312 | 0.275 | 0.354 | 0.084 | 0.049642 | 4.597 | 44.19 | 7.928 | Questionable pressure sensor data; Used pressure offset of 0.079 to recalculate 'Stream_m_Avg' -> the offset of 0.275 was measured at the new location of the probe, but we want depth at the original location , which is the metal pole in the stream (calculated 0.079 by subtracting 'Lvl_m_Avg' value at 9/8/12 13:15 from "Stream_m_Avg' at 9/8/12 13:00)
2014-03-31 20:15 | 63086 | 12.66 | 4.482 | 0.319 | 0.275 | 0.354 | 0.084 | 0.049503 | 4.509 | 42.64 | 7.943 | Questionable pressure sensor data; Used pressure offset of 0.079 to recalculate 'Stream_m_Avg' -> the offset of 0.275 was measured at the new location of the probe, but we want depth at the original location , which is the metal pole in the stream (calculated 0.079 by subtracting 'Lvl_m_Avg' value at 9/8/12 13:15 from "Stream_m_Avg' at 9/8/12 13:00)
2014-03-31 20:30 | 63087 | 12.54 | 4.396 | 0.322 | 0.275 | 0.354 | 0.084 | 0.049364 | 4.423 | 38.79 | 7.955 | Questionable pressure sensor data; Used pressure offset of 0.079 to recalculate 'Stream_m_Avg' -> the offset of 0.275 was measured at the new location of the probe, but we want depth at the original location , which is the metal pole in the stream (calculated 0.079 by subtracting 'Lvl_m_Avg' value at 9/8/12 13:15 from "Stream_m_Avg' at 9/8/12 13:00)
2014-03-31 20:45 | 63088 | 12.64 | 4.314 | 0.325 | 0.275 | 0.354 | 0.084 | 0.049239 | 4.34 | 38.66 | 7.974 | Questionable pressure sensor data; Used pressure offset of 0.079 to recalculate 'Stream_m_Avg' -> the offset of 0.275 was measured at the new location of the probe, but we want depth at the original location , which is the metal pole in the stream (calculated 0.079 by subtracting 'Lvl_m_Avg' value at 9/8/12 13:15 from "Stream_m_Avg' at 9/8/12 13:00)
2014-03-31 21:00 | 63089 | 12.62 | 4.232 | 0.327 | 0.275 | 0.354 | 0.084 | 0.049116 | 4.259 | 40.96 | 7.993 | Questionable pressure sensor data; Used pressure offset of 0.079 to recalculate 'Stream_m_Avg' -> the offset of 0.275 was measured at the new location of the probe, but we want depth at the original location , which is the metal pole in the stream (calculated 0.079 by subtracting 'Lvl_m_Avg' value at 9/8/12 13:15 from "Stream_m_Avg' at 9/8/12 13:00)
2014-03-31 21:15 | 63090 | 12.61 | 4.157 | 0.328 | 0.275 | 0.354 | 0.084 | 0.049003 | 4.182 | 47.72 | 8.01 | Questionable pressure sensor data; Used pressure offset of 0.079 to recalculate 'Stream_m_Avg' -> the offset of 0.275 was measured at the new location of the probe, but we want depth at the original location , which is the metal pole in the stream (calculated 0.079 by subtracting 'Lvl_m_Avg' value at 9/8/12 13:15 from "Stream_m_Avg' at 9/8/12 13:00)
2014-03-31 21:30 | 63091 | 12.59 | 4.081 | 0.328 | 0.275 | 0.354 | 0.084 | 0.048882 | 4.112 | 38.79 | 8.01 | Questionable pressure sensor data; Used pressure offset of 0.079 to recalculate 'Stream_m_Avg' -> the offset of 0.275 was measured at the new location of the probe, but we want depth at the original location , which is the metal pole in the stream (calculated 0.079 by subtracting 'Lvl_m_Avg' value at 9/8/12 13:15 from "Stream_m_Avg' at 9/8/12 13:00)
2014-03-31 21:45 | 63092 | 12.58 | 4.01 | 0.327 | 0.275 | 0.354 | 0.084 | 0.048771 | 4.039 | 48.39 | 8.04 | Questionable pressure sensor data; Used pressure offset of 0.079 to recalculate 'Stream_m_Avg' -> the offset of 0.275 was measured at the new location of the probe, but we want depth at the original location , which is the metal pole in the stream (calculated 0.079 by subtracting 'Lvl_m_Avg' value at 9/8/12 13:15 from "Stream_m_Avg' at 9/8/12 13:00)
2014-03-31 22:00 | 63093 | 12.57 | 3.945 | 0.325 | 0.275 | 0.354 | 0.084 | 0.048673 | 3.976 | 38.73 | 8.03 | Questionable pressure sensor data; Used pressure offset of 0.079 to recalculate 'Stream_m_Avg' -> the offset of 0.275 was measured at the new location of the probe, but we want depth at the original location , which is the metal pole in the stream (calculated 0.079 by subtracting 'Lvl_m_Avg' value at 9/8/12 13:15 from "Stream_m_Avg' at 9/8/12 13:00)
2014-03-31 22:15 | 63094 | 12.43 | 3.888 | 0.323 | 0.275 | 0.354 | 0.084 | 0.048581 | 3.92 | 39.17 | 8.04 | Questionable pressure sensor data; Used pressure offset of 0.079 to recalculate 'Stream_m_Avg' -> the offset of 0.275 was measured at the new location of the probe, but we want depth at the original location , which is the metal pole in the stream (calculated 0.079 by subtracting 'Lvl_m_Avg' value at 9/8/12 13:15 from "Stream_m_Avg' at 9/8/12 13:00)
2014-03-31 22:30 | 63095 | 12.55 | 3.833 | 0.321 | 0.275 | 0.354 | 0.084 | 0.048496 | 3.865 | 41.03 | 8.06 | Questionable pressure sensor data; Used pressure offset of 0.079 to recalculate 'Stream_m_Avg' -> the offset of 0.275 was measured at the new location of the probe, but we want depth at the original location , which is the metal pole in the stream (calculated 0.079 by subtracting 'Lvl_m_Avg' value at 9/8/12 13:15 from "Stream_m_Avg' at 9/8/12 13:00)
2014-03-31 22:45 | 63096 | 12.54 | 3.779 | 0.319 | 0.275 | 0.354 | 0.084 | 0.048431 | 3.818 | 41.88 | 8.06 | Questionable pressure sensor data; Used pressure offset of 0.079 to recalculate 'Stream_m_Avg' -> the offset of 0.275 was measured at the new location of the probe, but we want depth at the original location , which is the metal pole in the stream (calculated 0.079 by subtracting 'Lvl_m_Avg' value at 9/8/12 13:15 from "Stream_m_Avg' at 9/8/12 13:00)
2014-03-31 23:00 | 63097 | 12.54 | 3.723 | 0.317 | 0.275 | 0.354 | 0.084 | 0.048395 | 3.758 | 40.09 | 8.07 | Questionable pressure sensor data; Used pressure offset of 0.079 to recalculate 'Stream_m_Avg' -> the offset of 0.275 was measured at the new location of the probe, but we want depth at the original location , which is the metal pole in the stream (calculated 0.079 by subtracting 'Lvl_m_Avg' value at 9/8/12 13:15 from "Stream_m_Avg' at 9/8/12 13:00)
2014-03-31 23:15 | 63098 | 12.52 | 3.671 | 0.312 | 0.275 | 0.354 | 0.084 | 0.04822 | 3.707 | 38.43 | 8.08 | Questionable pressure sensor data; Used pressure offset of 0.079 to recalculate 'Stream_m_Avg' -> the offset of 0.275 was measured at the new location of the probe, but we want depth at the original location , which is the metal pole in the stream (calculated 0.079 by subtracting 'Lvl_m_Avg' value at 9/8/12 13:15 from "Stream_m_Avg' at 9/8/12 13:00)
2014-03-31 23:30 | 63099 | 12.51 | 3.619 | 0.309 | 0.275 | 0.354 | 0.084 | 0.048128 | 3.657 | 47.26 | 8.1 | Questionable pressure sensor data; Used pressure offset of 0.079 to recalculate 'Stream_m_Avg' -> the offset of 0.275 was measured at the new location of the probe, but we want depth at the original location , which is the metal pole in the stream (calculated 0.079 by subtracting 'Lvl_m_Avg' value at 9/8/12 13:15 from "Stream_m_Avg' at 9/8/12 13:00)
2014-03-31 23:45 | 63100 | 12.51 | 3.571 | 0.304 | 0.275 | 0.354 | 0.084 | 0.048003 | 3.609 | 41.44 | 8.07 | Questionable pressure sensor data; Used pressure offset of 0.079 to recalculate 'Stream_m_Avg' -> the offset of 0.275 was measured at the new location of the probe, but we want depth at the original location , which is the metal pole in the stream (calculated 0.079 by subtracting 'Lvl_m_Avg' value at 9/8/12 13:15 from "Stream_m_Avg' at 9/8/12 13:00)
2014-04-01 | 63101 | 12.5 | 3.524 | 0.302 | 0.275 | 0.354 | 0.084 | 0.047897 | 3.564 | 42.83 | 8.09 | Questionable pressure sensor data; Used pressure offset of 0.079 to recalculate 'Stream_m_Avg' -> the offset of 0.275 was measured at the new location of the probe, but we want depth at the original location , which is the metal pole in the stream (calculated 0.079 by subtracting 'Lvl_m_Avg' value at 9/8/12 13:15 from "Stream_m_Avg' at 9/8/12 13:00)
2014-04-01 00:15 | 63102 | 12.49 | 3.48 | 0.298 | 0.275 | 0.354 | 0.084 | 0.047862 | 3.519 | 40.87 | 8.08 | Questionable pressure sensor data; Used pressure offset of 0.079 to recalculate 'Stream_m_Avg' -> the offset of 0.275 was measured at the new location of the probe, but we want depth at the original location , which is the metal pole in the stream (calculated 0.079 by subtracting 'Lvl_m_Avg' value at 9/8/12 13:15 from "Stream_m_Avg' at 9/8/12 13:00)
2014-04-01 00:30 | 63103 | 12.48 | 3.437 | 0.294 | 0.275 | 0.354 | 0.084 | 0.047777 | 3.472 | 50.03 | 8.11 | Questionable pressure sensor data; Used pressure offset of 0.079 to recalculate 'Stream_m_Avg' -> the offset of 0.275 was measured at the new location of the probe, but we want depth at the original location , which is the metal pole in the stream (calculated 0.079 by subtracting 'Lvl_m_Avg' value at 9/8/12 13:15 from "Stream_m_Avg' at 9/8/12 13:00)
2014-04-01 00:45 | 63104 | 12.47 | 3.394 | 0.289 | 0.275 | 0.354 | 0.084 | 0.047736 | 3.428 | 40.36 | 8.09 | Questionable pressure sensor data; Used pressure offset of 0.079 to recalculate 'Stream_m_Avg' -> the offset of 0.275 was measured at the new location of the probe, but we want depth at the original location , which is the metal pole in the stream (calculated 0.079 by subtracting 'Lvl_m_Avg' value at 9/8/12 13:15 from "Stream_m_Avg' at 9/8/12 13:00)
2014-04-01 01:00 | 63105 | 12.34 | 3.356 | 0.284 | 0.275 | 0.354 | 0.084 | 0.047673 | 3.397 | 38.33 | 8.11 | Questionable pressure sensor data; Used pressure offset of 0.079 to recalculate 'Stream_m_Avg' -> the offset of 0.275 was measured at the new location of the probe, but we want depth at the original location , which is the metal pole in the stream (calculated 0.079 by subtracting 'Lvl_m_Avg' value at 9/8/12 13:15 from "Stream_m_Avg' at 9/8/12 13:00)
2014-04-01 01:15 | 63106 | 12.47 | 3.319 | 0.28 | 0.275 | 0.354 | 0.084 | 0.047554 | 3.365 | 39.31 | 8.12 | Questionable pressure sensor data; Used pressure offset of 0.079 to recalculate 'Stream_m_Avg' -> the offset of 0.275 was measured at the new location of the probe, but we want depth at the original location , which is the metal pole in the stream (calculated 0.079 by subtracting 'Lvl_m_Avg' value at 9/8/12 13:15 from "Stream_m_Avg' at 9/8/12 13:00)
2014-04-01 01:30 | 63107 | 12.45 | 3.279 | 0.276 | 0.275 | 0.354 | 0.084 | 0.047598 | 3.319 | 39.89 | 8.13 | Questionable pressure sensor data; Used pressure offset of 0.079 to recalculate 'Stream_m_Avg' -> the offset of 0.275 was measured at the new location of the probe, but we want depth at the original location , which is the metal pole in the stream (calculated 0.079 by subtracting 'Lvl_m_Avg' value at 9/8/12 13:15 from "Stream_m_Avg' at 9/8/12 13:00)
2014-04-01 01:45 | 63108 | 12.44 | 3.241 | 0.271 | 0.275 | 0.354 | 0.084 | 0.047449 | 3.286 | 39.55 | 8.14 | Questionable pressure sensor data; Used pressure offset of 0.079 to recalculate 'Stream_m_Avg' -> the offset of 0.275 was measured at the new location of the probe, but we want depth at the original location , which is the metal pole in the stream (calculated 0.079 by subtracting 'Lvl_m_Avg' value at 9/8/12 13:15 from "Stream_m_Avg' at 9/8/12 13:00)
2014-04-01 02:00 | 63109 | 12.44 | 3.203 | 0.269 | 0.275 | 0.354 | 0.084 | 0.047398 | 3.247 | 38.2 | 8.14 | Questionable pressure sensor data; Used pressure offset of 0.079 to recalculate 'Stream_m_Avg' -> the offset of 0.275 was measured at the new location of the probe, but we want depth at the original location , which is the metal pole in the stream (calculated 0.079 by subtracting 'Lvl_m_Avg' value at 9/8/12 13:15 from "Stream_m_Avg' at 9/8/12 13:00)
2014-04-01 02:15 | 63110 | 12.44 | 3.166 | 0.267 | 0.275 | 0.354 | 0.084 | 0.047345 | 3.208 | 38.94 | 8.14 | Questionable pressure sensor data; Used pressure offset of 0.079 to recalculate 'Stream_m_Avg' -> the offset of 0.275 was measured at the new location of the probe, but we want depth at the original location , which is the metal pole in the stream (calculated 0.079 by subtracting 'Lvl_m_Avg' value at 9/8/12 13:15 from "Stream_m_Avg' at 9/8/12 13:00)
2014-04-01 02:30 | 63111 | 12.44 | 3.127 | 0.264 | 0.275 | 0.354 | 0.084 | 0.047299 | 3.167 | 51.31 | 8.16 | Questionable pressure sensor data; Used pressure offset of 0.079 to recalculate 'Stream_m_Avg' -> the offset of 0.275 was measured at the new location of the probe, but we want depth at the original location , which is the metal pole in the stream (calculated 0.079 by subtracting 'Lvl_m_Avg' value at 9/8/12 13:15 from "Stream_m_Avg' at 9/8/12 13:00)
2014-04-01 02:45 | 63112 | 12.43 | 3.092 | 0.261 | 0.275 | 0.354 | 0.084 | 0.047266 | 3.13 | 43.4 | 8.14 | Questionable pressure sensor data; Used pressure offset of 0.079 to recalculate 'Stream_m_Avg' -> the offset of 0.275 was measured at the new location of the probe, but we want depth at the original location , which is the metal pole in the stream (calculated 0.079 by subtracting 'Lvl_m_Avg' value at 9/8/12 13:15 from "Stream_m_Avg' at 9/8/12 13:00)
2014-04-01 03:00 | 63113 | 12.43 | 3.058 | 0.258 | 0.275 | 0.354 | 0.084 | 0.047232 | 3.101 | 37.86 | 8.17 | Questionable pressure sensor data; Used pressure offset of 0.079 to recalculate 'Stream_m_Avg' -> the offset of 0.275 was measured at the new location of the probe, but we want depth at the original location , which is the metal pole in the stream (calculated 0.079 by subtracting 'Lvl_m_Avg' value at 9/8/12 13:15 from "Stream_m_Avg' at 9/8/12 13:00)
2014-04-01 03:15 | 63114 | 12.42 | 3.026 | 0.255 | 0.275 | 0.354 | 0.084 | 0.047195 | 3.067 | 50.77 | 8.18 | Questionable pressure sensor data; Used pressure offset of 0.079 to recalculate 'Stream_m_Avg' -> the offset of 0.275 was measured at the new location of the probe, but we want depth at the original location , which is the metal pole in the stream (calculated 0.079 by subtracting 'Lvl_m_Avg' value at 9/8/12 13:15 from "Stream_m_Avg' at 9/8/12 13:00)
2014-04-01 03:30 | 63115 | 12.41 | 2.993 | 0.251 | 0.275 | 0.354 | 0.084 | 0.04716 | 3.033 | 38.87 | 8.16 | Questionable pressure sensor data; Used pressure offset of 0.079 to recalculate 'Stream_m_Avg' -> the offset of 0.275 was measured at the new location of the probe, but we want depth at the original location , which is the metal pole in the stream (calculated 0.079 by subtracting 'Lvl_m_Avg' value at 9/8/12 13:15 from "Stream_m_Avg' at 9/8/12 13:00)
2014-04-01 03:45 | 63116 | 12.42 | 2.961 | 0.249 | 0.275 | 0.354 | 0.084 | 0.047119 | 3.001 | 51.11 | 8.19 | Questionable pressure sensor data; Used pressure offset of 0.079 to recalculate 'Stream_m_Avg' -> the offset of 0.275 was measured at the new location of the probe, but we want depth at the original location , which is the metal pole in the stream (calculated 0.079 by subtracting 'Lvl_m_Avg' value at 9/8/12 13:15 from "Stream_m_Avg' at 9/8/12 13:00)
2014-04-01 04:00 | 63117 | 12.41 | 2.933 | 0.246 | 0.275 | 0.354 | 0.084 | 0.047084 | 2.976 | 37.86 | 8.17 | Questionable pressure sensor data; Used pressure offset of 0.079 to recalculate 'Stream_m_Avg' -> the offset of 0.275 was measured at the new location of the probe, but we want depth at the original location , which is the metal pole in the stream (calculated 0.079 by subtracting 'Lvl_m_Avg' value at 9/8/12 13:15 from "Stream_m_Avg' at 9/8/12 13:00)
2014-04-01 04:15 | 63118 | 12.41 | 2.907 | 0.242 | 0.275 | 0.354 | 0.084 | 0.047064 | 2.951 | 44.72 | 8.18 | Questionable pressure sensor data; Used pressure offset of 0.079 to recalculate 'Stream_m_Avg' -> the offset of 0.275 was measured at the new location of the probe, but we want depth at the original location , which is the metal pole in the stream (calculated 0.079 by subtracting 'Lvl_m_Avg' value at 9/8/12 13:15 from "Stream_m_Avg' at 9/8/12 13:00)
2014-04-01 04:30 | 63119 | 12.24 | 2.88 | 0.237 | 0.275 | 0.354 | 0.084 | 0.047167 | 2.924 | 50.5 | 8.21 | Questionable pressure sensor data; Used pressure offset of 0.079 to recalculate 'Stream_m_Avg' -> the offset of 0.275 was measured at the new location of the probe, but we want depth at the original location , which is the metal pole in the stream (calculated 0.079 by subtracting 'Lvl_m_Avg' value at 9/8/12 13:15 from "Stream_m_Avg' at 9/8/12 13:00)
2014-04-01 04:45 | 63120 | 12.4 | 2.853 | 0.236 | 0.275 | 0.354 | 0.084 | 0.047074 | 2.9 | 38.37 | 8.19 | Questionable pressure sensor data; Used pressure offset of 0.079 to recalculate 'Stream_m_Avg' -> the offset of 0.275 was measured at the new location of the probe, but we want depth at the original location , which is the metal pole in the stream (calculated 0.079 by subtracting 'Lvl_m_Avg' value at 9/8/12 13:15 from "Stream_m_Avg' at 9/8/12 13:00)
2014-04-01 05:00 | 63121 | 12.39 | 2.827 | 0.233 | 0.275 | 0.354 | 0.084 | 0.046966 | 2.871 | 38.54 | 8.19 | Questionable pressure sensor data; Used pressure offset of 0.079 to recalculate 'Stream_m_Avg' -> the offset of 0.275 was measured at the new location of the probe, but we want depth at the original location , which is the metal pole in the stream (calculated 0.079 by subtracting 'Lvl_m_Avg' value at 9/8/12 13:15 from "Stream_m_Avg' at 9/8/12 13:00)
2014-04-01 05:15 | 63122 | 12.38 | 2.798 | 0.232 | 0.275 | 0.354 | 0.084 | 0.046922 | 2.84 | 40.87 | 8.2 | Questionable pressure sensor data; Used pressure offset of 0.079 to recalculate 'Stream_m_Avg' -> the offset of 0.275 was measured at the new location of the probe, but we want depth at the original location , which is the metal pole in the stream (calculated 0.079 by subtracting 'Lvl_m_Avg' value at 9/8/12 13:15 from "Stream_m_Avg' at 9/8/12 13:00)
2014-04-01 05:30 | 63123 | 12.39 | 2.768 | 0.23 | 0.275 | 0.354 | 0.084 | 0.046882 | 2.813 | 43.13 | 8.2 | Questionable pressure sensor data; Used pressure offset of 0.079 to recalculate 'Stream_m_Avg' -> the offset of 0.275 was measured at the new location of the probe, but we want depth at the original location , which is the metal pole in the stream (calculated 0.079 by subtracting 'Lvl_m_Avg' value at 9/8/12 13:15 from "Stream_m_Avg' at 9/8/12 13:00)
2014-04-01 05:45 | 63124 | 12.39 | 2.74 | 0.228 | 0.275 | 0.354 | 0.084 | 0.046826 | 2.784 | 44.55 | 8.21 | Questionable pressure sensor data; Used pressure offset of 0.079 to recalculate 'Stream_m_Avg' -> the offset of 0.275 was measured at the new location of the probe, but we want depth at the original location , which is the metal pole in the stream (calculated 0.079 by subtracting 'Lvl_m_Avg' value at 9/8/12 13:15 from "Stream_m_Avg' at 9/8/12 13:00)
2014-04-01 06:00 | 63125 | 12.39 | 2.712 | 0.227 | 0.275 | 0.354 | 0.084 | 0.04678 | 2.75 | 43.91 | 8.21 | Questionable pressure sensor data; Used pressure offset of 0.079 to recalculate 'Stream_m_Avg' -> the offset of 0.275 was measured at the new location of the probe, but we want depth at the original location , which is the metal pole in the stream (calculated 0.079 by subtracting 'Lvl_m_Avg' value at 9/8/12 13:15 from "Stream_m_Avg' at 9/8/12 13:00)
2014-04-01 06:15 | 63126 | 12.4 | 2.681 | 0.227 | 0.275 | 0.354 | 0.084 | 0.046678 | 2.72 | 41.58 | 8.21 | Questionable pressure sensor data; Used pressure offset of 0.079 to recalculate 'Stream_m_Avg' -> the offset of 0.275 was measured at the new location of the probe, but we want depth at the original location , which is the metal pole in the stream (calculated 0.079 by subtracting 'Lvl_m_Avg' value at 9/8/12 13:15 from "Stream_m_Avg' at 9/8/12 13:00)
2014-04-01 06:30 | 63127 | 12.38 | 2.654 | 0.226 | 0.275 | 0.354 | 0.084 | 0.046617 | 2.699 | 39.28 | 8.22 | Questionable pressure sensor data; Used pressure offset of 0.079 to recalculate 'Stream_m_Avg' -> the offset of 0.275 was measured at the new location of the probe, but we want depth at the original location , which is the metal pole in the stream (calculated 0.079 by subtracting 'Lvl_m_Avg' value at 9/8/12 13:15 from "Stream_m_Avg' at 9/8/12 13:00)
2014-04-01 06:45 | 63128 | 12.4 | 2.637 | 0.223 | 0.275 | 0.354 | 0.084 | 0.046671 | 2.683 | 37.93 | 8.24 | Questionable pressure sensor data; Used pressure offset of 0.079 to recalculate 'Stream_m_Avg' -> the offset of 0.275 was measured at the new location of the probe, but we want depth at the original location , which is the metal pole in the stream (calculated 0.079 by subtracting 'Lvl_m_Avg' value at 9/8/12 13:15 from "Stream_m_Avg' at 9/8/12 13:00)
2014-04-01 07:00 | 63129 | 12.43 | 2.642 | 0.214 | 0.275 | 0.354 | 0.084 | 0.046653 | 2.702 | 39.28 | 8.24 | Questionable pressure sensor data; Used pressure offset of 0.079 to recalculate 'Stream_m_Avg' -> the offset of 0.275 was measured at the new location of the probe, but we want depth at the original location , which is the metal pole in the stream (calculated 0.079 by subtracting 'Lvl_m_Avg' value at 9/8/12 13:15 from "Stream_m_Avg' at 9/8/12 13:00)
2014-04-01 07:15 | 63130 | 12.58 | 2.669 | 0.201 | 0.275 | 0.354 | 0.084 | 0.046644 | 2.741 | 40.6 | 8.23 | Questionable pressure sensor data; Used pressure offset of 0.079 to recalculate 'Stream_m_Avg' -> the offset of 0.275 was measured at the new location of the probe, but we want depth at the original location , which is the metal pole in the stream (calculated 0.079 by subtracting 'Lvl_m_Avg' value at 9/8/12 13:15 from "Stream_m_Avg' at 9/8/12 13:00)
2014-04-01 07:30 | 63131 | 12.88 | 2.715 | 0.187 | 0.275 | 0.354 | 0.084 | 0.046716 | 2.789 | 39.38 | 8.24 | Questionable pressure sensor data; Used pressure offset of 0.079 to recalculate 'Stream_m_Avg' -> the offset of 0.275 was measured at the new location of the probe, but we want depth at the original location , which is the metal pole in the stream (calculated 0.079 by subtracting 'Lvl_m_Avg' value at 9/8/12 13:15 from "Stream_m_Avg' at 9/8/12 13:00)
2014-04-01 07:45 | 63132 | 13.41 | 2.78 | 0.172 | 0.275 | 0.354 | 0.084 | 0.046786 | 2.87 | 38.64 | 8.23 | Questionable pressure sensor data; Used pressure offset of 0.079 to recalculate 'Stream_m_Avg' -> the offset of 0.275 was measured at the new location of the probe, but we want depth at the original location , which is the metal pole in the stream (calculated 0.079 by subtracting 'Lvl_m_Avg' value at 9/8/12 13:15 from "Stream_m_Avg' at 9/8/12 13:00)
2014-04-01 08:00 | 63133 | 13.61 | 2.86 | 0.158 | 0.275 | 0.354 | 0.084 | 0.046852 | 2.952 | 45.7 | 8.22 | Questionable pressure sensor data; Used pressure offset of 0.079 to recalculate 'Stream_m_Avg' -> the offset of 0.275 was measured at the new location of the probe, but we want depth at the original location , which is the metal pole in the stream (calculated 0.079 by subtracting 'Lvl_m_Avg' value at 9/8/12 13:15 from "Stream_m_Avg' at 9/8/12 13:00)
2014-04-01 08:15 | 63134 | 13.7 | 2.935 | 0.146 | 0.275 | 0.354 | 0.084 | 0.046942 | 3.032 | 39.21 | 8.22 | Questionable pressure sensor data; Used pressure offset of 0.079 to recalculate 'Stream_m_Avg' -> the offset of 0.275 was measured at the new location of the probe, but we want depth at the original location , which is the metal pole in the stream (calculated 0.079 by subtracting 'Lvl_m_Avg' value at 9/8/12 13:15 from "Stream_m_Avg' at 9/8/12 13:00)
2014-04-01 08:30 | 63135 | 13.68 | 3.016 | 0.134 | 0.275 | 0.354 | 0.084 | 0.047021 | 3.11 | 49.49 | 8.22 | Questionable pressure sensor data; Used pressure offset of 0.079 to recalculate 'Stream_m_Avg' -> the offset of 0.275 was measured at the new location of the probe, but we want depth at the original location , which is the metal pole in the stream (calculated 0.079 by subtracting 'Lvl_m_Avg' value at 9/8/12 13:15 from "Stream_m_Avg' at 9/8/12 13:00)
2014-04-01 08:45 | 63136 | 13.67 | 3.099 | 0.122 | 0.275 | 0.354 | 0.084 | 0.047116 | 3.198 | 47.66 | 8.2 | Questionable pressure sensor data; Used pressure offset of 0.079 to recalculate 'Stream_m_Avg' -> the offset of 0.275 was measured at the new location of the probe, but we want depth at the original location , which is the metal pole in the stream (calculated 0.079 by subtracting 'Lvl_m_Avg' value at 9/8/12 13:15 from "Stream_m_Avg' at 9/8/12 13:00)
2014-04-01 09:00 | 63137 | 13.66 | 3.192 | 0.112 | 0.275 | 0.354 | 0.083 | 0.047246 | 3.299 | 48.37 | 8.19 | Questionable pressure sensor data; Used pressure offset of 0.079 to recalculate 'Stream_m_Avg' -> the offset of 0.275 was measured at the new location of the probe, but we want depth at the original location , which is the metal pole in the stream (calculated 0.079 by subtracting 'Lvl_m_Avg' value at 9/8/12 13:15 from "Stream_m_Avg' at 9/8/12 13:00)
2014-04-01 09:15 | 63138 | 13.63 | 3.281 | 0.105 | 0.275 | 0.354 | 0.083 | 0.047393 | 3.388 | 46.26 | 8.18 | Questionable pressure sensor data; Used pressure offset of 0.079 to recalculate 'Stream_m_Avg' -> the offset of 0.275 was measured at the new location of the probe, but we want depth at the original location , which is the metal pole in the stream (calculated 0.079 by subtracting 'Lvl_m_Avg' value at 9/8/12 13:15 from "Stream_m_Avg' at 9/8/12 13:00)
2014-04-01 09:30 | 63139 | 13.62 | 3.375 | 0.095 | 0.275 | 0.354 | 0.083 | 0.047495 | 3.482 | 40.69 | 8.16 | Questionable pressure sensor data; Used pressure offset of 0.079 to recalculate 'Stream_m_Avg' -> the offset of 0.275 was measured at the new location of the probe, but we want depth at the original location , which is the metal pole in the stream (calculated 0.079 by subtracting 'Lvl_m_Avg' value at 9/8/12 13:15 from "Stream_m_Avg' at 9/8/12 13:00)
2014-04-01 09:45 | 63140 | 13.6 | 3.48 | 0.085 | 0.275 | 0.354 | 0.083 | 0.047665 | 3.594 | 42.78 | 8.15 | Questionable pressure sensor data; Used pressure offset of 0.079 to recalculate 'Stream_m_Avg' -> the offset of 0.275 was measured at the new location of the probe, but we want depth at the original location , which is the metal pole in the stream (calculated 0.079 by subtracting 'Lvl_m_Avg' value at 9/8/12 13:15 from "Stream_m_Avg' at 9/8/12 13:00)
2014-04-01 10:00 | 63141 | 13.57 | 3.582 | 0.081 | 0.275 | 0.354 | 0.083 | 0.04781 | 3.695 | 47.04 | 8.13 | Questionable pressure sensor data; Used pressure offset of 0.079 to recalculate 'Stream_m_Avg' -> the offset of 0.275 was measured at the new location of the probe, but we want depth at the original location , which is the metal pole in the stream (calculated 0.079 by subtracting 'Lvl_m_Avg' value at 9/8/12 13:15 from "Stream_m_Avg' at 9/8/12 13:00)
2014-04-01 10:15 | 63142 | 13.56 | 3.683 | 0.08 | 0.275 | 0.354 | 0.083 | 0.048007 | 3.8 | 45.08 | 8.1 | Questionable pressure sensor data; Used pressure offset of 0.079 to recalculate 'Stream_m_Avg' -> the offset of 0.275 was measured at the new location of the probe, but we want depth at the original location , which is the metal pole in the stream (calculated 0.079 by subtracting 'Lvl_m_Avg' value at 9/8/12 13:15 from "Stream_m_Avg' at 9/8/12 13:00)
2014-04-01 10:30 | 63143 | 13.45 | 3.783 | 0.08 | 0.275 | 0.354 | 0.083 | 0.048115 | 3.9 | 40.41 | 8.08 | Questionable pressure sensor data; Used pressure offset of 0.079 to recalculate 'Stream_m_Avg' -> the offset of 0.275 was measured at the new location of the probe, but we want depth at the original location , which is the metal pole in the stream (calculated 0.079 by subtracting 'Lvl_m_Avg' value at 9/8/12 13:15 from "Stream_m_Avg' at 9/8/12 13:00)
2014-04-01 10:45 | 63144 | 13.55 | 3.894 | 0.073 | 0.275 | 0.354 | 0.083 | 0.048297 | 4.017 | 44.83 | 8.08 | Questionable pressure sensor data; Used pressure offset of 0.079 to recalculate 'Stream_m_Avg' -> the offset of 0.275 was measured at the new location of the probe, but we want depth at the original location , which is the metal pole in the stream (calculated 0.079 by subtracting 'Lvl_m_Avg' value at 9/8/12 13:15 from "Stream_m_Avg' at 9/8/12 13:00)
2014-04-01 11:00 | 63145 | 13.53 | 4.066 | 0.056 | 0.275 | 0.354 | 0.083 | 0.048599 | 4.222 | 43.24 | 8.06 | Questionable pressure sensor data; Used pressure offset of 0.079 to recalculate 'Stream_m_Avg' -> the offset of 0.275 was measured at the new location of the probe, but we want depth at the original location , which is the metal pole in the stream (calculated 0.079 by subtracting 'Lvl_m_Avg' value at 9/8/12 13:15 from "Stream_m_Avg' at 9/8/12 13:00)
2014-04-01 11:15 | 63146 | 13.49 | 4.27 | 0.043 | 0.275 | 0.354 | 0.083 | 0.048929 | 4.431 | 42.43 | 8.03 | Questionable pressure sensor data; Used pressure offset of 0.079 to recalculate 'Stream_m_Avg' -> the offset of 0.275 was measured at the new location of the probe, but we want depth at the original location , which is the metal pole in the stream (calculated 0.079 by subtracting 'Lvl_m_Avg' value at 9/8/12 13:15 from "Stream_m_Avg' at 9/8/12 13:00)
2014-04-01 11:30 | 63147 | 13.47 | 4.472 | 0.038 | 0.275 | 0.354 | 0.083 | 0.049248 | 4.637 | 42.36 | 7.996 | Questionable pressure sensor data; Used pressure offset of 0.079 to recalculate 'Stream_m_Avg' -> the offset of 0.275 was measured at the new location of the probe, but we want depth at the original location , which is the metal pole in the stream (calculated 0.079 by subtracting 'Lvl_m_Avg' value at 9/8/12 13:15 from "Stream_m_Avg' at 9/8/12 13:00)
2014-04-01 11:45 | 63148 | 13.45 | 4.654 | 0.036 | 0.275 | 0.354 | 0.083 | 0.049548 | 4.815 | 42.36 | 7.971 | Questionable pressure sensor data; Used pressure offset of 0.079 to recalculate 'Stream_m_Avg' -> the offset of 0.275 was measured at the new location of the probe, but we want depth at the original location , which is the metal pole in the stream (calculated 0.079 by subtracting 'Lvl_m_Avg' value at 9/8/12 13:15 from "Stream_m_Avg' at 9/8/12 13:00)
2014-04-01 12:00 | 63149 | 13.42 | 4.889 | 0.022 | 0.275 | 0.354 | 0.083 | 0.049979 | 5.081 | 42.02 | 7.95 | Questionable pressure sensor data; Used pressure offset of 0.079 to recalculate 'Stream_m_Avg' -> the offset of 0.275 was measured at the new location of the probe, but we want depth at the original location , which is the metal pole in the stream (calculated 0.079 by subtracting 'Lvl_m_Avg' value at 9/8/12 13:15 from "Stream_m_Avg' at 9/8/12 13:00)
2014-04-01 12:15 | 63150 | 13.39 | 5.13 | 0.014 | 0.275 | 0.354 | 0.083 | 0.050373 | 5.309 | 42.01 | 7.909 | Questionable pressure sensor data; Used pressure offset of 0.079 to recalculate 'Stream_m_Avg' -> the offset of 0.275 was measured at the new location of the probe, but we want depth at the original location , which is the metal pole in the stream (calculated 0.079 by subtracting 'Lvl_m_Avg' value at 9/8/12 13:15 from "Stream_m_Avg' at 9/8/12 13:00)
2014-04-01 12:30 | 63151 | 13.36 | 5.4 | 0.001 | 0.275 | 0.354 | 0.083 | 0.050858 | 5.608 | 41.71 | 7.872 | Questionable pressure sensor data; Used pressure offset of 0.079 to recalculate 'Stream_m_Avg' -> the offset of 0.275 was measured at the new location of the probe, but we want depth at the original location , which is the metal pole in the stream (calculated 0.079 by subtracting 'Lvl_m_Avg' value at 9/8/12 13:15 from "Stream_m_Avg' at 9/8/12 13:00)
2014-04-01 12:45 | 63152 | 13.34 | 5.614 | 0.003 | 0.275 | 0.354 | 0.083 | 0.051188 | 5.784 | 41.47 | 7.813 | Questionable pressure sensor data; Used pressure offset of 0.079 to recalculate 'Stream_m_Avg' -> the offset of 0.275 was measured at the new location of the probe, but we want depth at the original location , which is the metal pole in the stream (calculated 0.079 by subtracting 'Lvl_m_Avg' value at 9/8/12 13:15 from "Stream_m_Avg' at 9/8/12 13:00)
2014-04-01 13:00 | 63153 | 13.34 | 5.732 | 0.023 | 0.275 | 0.354 | 0.083 | 0.051418 | 5.863 | 41.16 | 7.775 | Questionable pressure sensor data; Used pressure offset of 0.079 to recalculate 'Stream_m_Avg' -> the offset of 0.275 was measured at the new location of the probe, but we want depth at the original location , which is the metal pole in the stream (calculated 0.079 by subtracting 'Lvl_m_Avg' value at 9/8/12 13:15 from "Stream_m_Avg' at 9/8/12 13:00)
2014-04-01 13:15 | 63154 | 13.35 | 5.763 | 0.043 | 0.275 | 0.354 | 0.083 | 0.051376 | 5.872 | 41.19 | 7.759 | Questionable pressure sensor data; Used pressure offset of 0.079 to recalculate 'Stream_m_Avg' -> the offset of 0.275 was measured at the new location of the probe, but we want depth at the original location , which is the metal pole in the stream (calculated 0.079 by subtracting 'Lvl_m_Avg' value at 9/8/12 13:15 from "Stream_m_Avg' at 9/8/12 13:00)
2014-04-01 13:30 | 63155 | 13.34 | 5.84 | 0.035 | 0.275 | 0.354 | 0.083 | 0.051555 | 5.965 | 41.19 | 7.765 | Questionable pressure sensor data; Used pressure offset of 0.079 to recalculate 'Stream_m_Avg' -> the offset of 0.275 was measured at the new location of the probe, but we want depth at the original location , which is the metal pole in the stream (calculated 0.079 by subtracting 'Lvl_m_Avg' value at 9/8/12 13:15 from "Stream_m_Avg' at 9/8/12 13:00)
2014-04-01 13:45 | 63156 | 13.32 | 5.953 | 0.029 | 0.275 | 0.354 | 0.083 | 0.051725 | 6.088 | 41.08 | 7.721 | Questionable pressure sensor data; Used pressure offset of 0.079 to recalculate 'Stream_m_Avg' -> the offset of 0.275 was measured at the new location of the probe, but we want depth at the original location , which is the metal pole in the stream (calculated 0.079 by subtracting 'Lvl_m_Avg' value at 9/8/12 13:15 from "Stream_m_Avg' at 9/8/12 13:00)
2014-04-01 14:00 | 63157 | 13.31 | 6 | 0.05 | 0.275 | 0.354 | 0.083 | 0.051765 | 6.102 | 41.29 | 7.716 | Questionable pressure sensor data; Used pressure offset of 0.079 to recalculate 'Stream_m_Avg' -> the offset of 0.275 was measured at the new location of the probe, but we want depth at the original location , which is the metal pole in the stream (calculated 0.079 by subtracting 'Lvl_m_Avg' value at 9/8/12 13:15 from "Stream_m_Avg' at 9/8/12 13:00)
2014-04-01 14:15 | 63158 | 13.32 | 6.014 | 0.069 | 0.275 | 0.354 | 0.083 | 0.051783 | 6.107 | 41.02 | 7.727 | Questionable pressure sensor data; Used pressure offset of 0.079 to recalculate 'Stream_m_Avg' -> the offset of 0.275 was measured at the new location of the probe, but we want depth at the original location , which is the metal pole in the stream (calculated 0.079 by subtracting 'Lvl_m_Avg' value at 9/8/12 13:15 from "Stream_m_Avg' at 9/8/12 13:00)
2014-04-01 14:30 | 63159 | 13.32 | 6.012 | 0.086 | 0.275 | 0.354 | 0.083 | 0.051762 | 6.104 | 41.19 | 7.736 | Questionable pressure sensor data; Used pressure offset of 0.079 to recalculate 'Stream_m_Avg' -> the offset of 0.275 was measured at the new location of the probe, but we want depth at the original location , which is the metal pole in the stream (calculated 0.079 by subtracting 'Lvl_m_Avg' value at 9/8/12 13:15 from "Stream_m_Avg' at 9/8/12 13:00)
2014-04-01 14:45 | 63160 | 13.33 | 5.999 | 0.097 | 0.275 | 0.354 | 0.083 | 0.051725 | 6.078 | 41.05 | 7.739 | Questionable pressure sensor data; Used pressure offset of 0.079 to recalculate 'Stream_m_Avg' -> the offset of 0.275 was measured at the new location of the probe, but we want depth at the original location , which is the metal pole in the stream (calculated 0.079 by subtracting 'Lvl_m_Avg' value at 9/8/12 13:15 from "Stream_m_Avg' at 9/8/12 13:00)
2014-04-01 15:00 | 63161 | 13.33 | 5.971 | 0.107 | 0.275 | 0.354 | 0.083 | 0.051686 | 6.045 | 41.05 | 7.735 | Questionable pressure sensor data; Used pressure offset of 0.079 to recalculate 'Stream_m_Avg' -> the offset of 0.275 was measured at the new location of the probe, but we want depth at the original location , which is the metal pole in the stream (calculated 0.079 by subtracting 'Lvl_m_Avg' value at 9/8/12 13:15 from "Stream_m_Avg' at 9/8/12 13:00)
2014-04-01 15:15 | 63162 | 13.33 | 5.951 | 0.115 | 0.275 | 0.354 | 0.083 | 0.051657 | 6.025 | 41.12 | 7.733 | Questionable pressure sensor data; Used pressure offset of 0.079 to recalculate 'Stream_m_Avg' -> the offset of 0.275 was measured at the new location of the probe, but we want depth at the original location , which is the metal pole in the stream (calculated 0.079 by subtracting 'Lvl_m_Avg' value at 9/8/12 13:15 from "Stream_m_Avg' at 9/8/12 13:00)
2014-04-01 15:30 | 63163 | 13.33 | 5.934 | 0.12 | 0.275 | 0.354 | 0.083 | 0.05163 | 6.005 | 40.98 | 7.731 | Questionable pressure sensor data; Used pressure offset of 0.079 to recalculate 'Stream_m_Avg' -> the offset of 0.275 was measured at the new location of the probe, but we want depth at the original location , which is the metal pole in the stream (calculated 0.079 by subtracting 'Lvl_m_Avg' value at 9/8/12 13:15 from "Stream_m_Avg' at 9/8/12 13:00)
2014-04-01 15:45 | 63164 | 13.33 | 5.927 | 0.121 | 0.275 | 0.354 | 0.083 | 0.051611 | 6.012 | 41.19 | 7.728 | Questionable pressure sensor data; Used pressure offset of 0.079 to recalculate 'Stream_m_Avg' -> the offset of 0.275 was measured at the new location of the probe, but we want depth at the original location , which is the metal pole in the stream (calculated 0.079 by subtracting 'Lvl_m_Avg' value at 9/8/12 13:15 from "Stream_m_Avg' at 9/8/12 13:00)
2014-04-01 16:00 | 63165 | 13.33 | 5.915 | 0.128 | 0.275 | 0.354 | 0.083 | 0.051595 | 5.992 | 40.98 | 7.729 | Questionable pressure sensor data; Used pressure offset of 0.079 to recalculate 'Stream_m_Avg' -> the offset of 0.275 was measured at the new location of the probe, but we want depth at the original location , which is the metal pole in the stream (calculated 0.079 by subtracting 'Lvl_m_Avg' value at 9/8/12 13:15 from "Stream_m_Avg' at 9/8/12 13:00)
2014-04-01 16:15 | 63166 | 13.33 | 5.897 | 0.136 | 0.275 | 0.354 | 0.083 | 0.051578 | 5.97 | 40.88 | 7.723 | Questionable pressure sensor data; Used pressure offset of 0.079 to recalculate 'Stream_m_Avg' -> the offset of 0.275 was measured at the new location of the probe, but we want depth at the original location , which is the metal pole in the stream (calculated 0.079 by subtracting 'Lvl_m_Avg' value at 9/8/12 13:15 from "Stream_m_Avg' at 9/8/12 13:00)
2014-04-01 16:30 | 63167 | 13.33 | 5.87 | 0.141 | 0.275 | 0.354 | 0.083 | 0.051526 | 5.937 | 41.19 | 7.736 | Questionable pressure sensor data; Used pressure offset of 0.079 to recalculate 'Stream_m_Avg' -> the offset of 0.275 was measured at the new location of the probe, but we want depth at the original location , which is the metal pole in the stream (calculated 0.079 by subtracting 'Lvl_m_Avg' value at 9/8/12 13:15 from "Stream_m_Avg' at 9/8/12 13:00)
2014-04-01 16:45 | 63168 | 13.33 | 5.834 | 0.14 | 0.275 | 0.354 | 0.083 | 0.051473 | 5.9 | 41.15 | 7.747 | Questionable pressure sensor data; Used pressure offset of 0.079 to recalculate 'Stream_m_Avg' -> the offset of 0.275 was measured at the new location of the probe, but we want depth at the original location , which is the metal pole in the stream (calculated 0.079 by subtracting 'Lvl_m_Avg' value at 9/8/12 13:15 from "Stream_m_Avg' at 9/8/12 13:00)
2014-04-01 17:00 | 63169 | 13.33 | 5.8 | 0.143 | 0.275 | 0.354 | 0.083 | 0.051427 | 5.861 | 41.25 | 7.746 | Questionable pressure sensor data; Used pressure offset of 0.079 to recalculate 'Stream_m_Avg' -> the offset of 0.275 was measured at the new location of the probe, but we want depth at the original location , which is the metal pole in the stream (calculated 0.079 by subtracting 'Lvl_m_Avg' value at 9/8/12 13:15 from "Stream_m_Avg' at 9/8/12 13:00)
2014-04-01 17:15 | 63170 | 13.32 | 5.751 | 0.151 | 0.275 | 0.354 | 0.083 | 0.051413 | 5.81 | 41.25 | 7.746 | Questionable pressure sensor data; Used pressure offset of 0.079 to recalculate 'Stream_m_Avg' -> the offset of 0.275 was measured at the new location of the probe, but we want depth at the original location , which is the metal pole in the stream (calculated 0.079 by subtracting 'Lvl_m_Avg' value at 9/8/12 13:15 from "Stream_m_Avg' at 9/8/12 13:00)
2014-04-01 17:30 | 63171 | 13.33 | 5.683 | 0.166 | 0.275 | 0.354 | 0.083 | 0.051243 | 5.735 | 40.95 | 7.748 | Questionable pressure sensor data; Used pressure offset of 0.079 to recalculate 'Stream_m_Avg' -> the offset of 0.275 was measured at the new location of the probe, but we want depth at the original location , which is the metal pole in the stream (calculated 0.079 by subtracting 'Lvl_m_Avg' value at 9/8/12 13:15 from "Stream_m_Avg' at 9/8/12 13:00)
2014-04-01 17:45 | 63172 | 13.34 | 5.614 | 0.181 | 0.275 | 0.354 | 0.083 | 0.05115 | 5.665 | 41.32 | 7.753 | Questionable pressure sensor data; Used pressure offset of 0.079 to recalculate 'Stream_m_Avg' -> the offset of 0.275 was measured at the new location of the probe, but we want depth at the original location , which is the metal pole in the stream (calculated 0.079 by subtracting 'Lvl_m_Avg' value at 9/8/12 13:15 from "Stream_m_Avg' at 9/8/12 13:00)
2014-04-01 18:00 | 63173 | 13.37 | 5.544 | 0.194 | 0.275 | 0.354 | 0.083 | 0.051063 | 5.59 | 41.19 | 7.768 | Questionable pressure sensor data; Used pressure offset of 0.079 to recalculate 'Stream_m_Avg' -> the offset of 0.275 was measured at the new location of the probe, but we want depth at the original location , which is the metal pole in the stream (calculated 0.079 by subtracting 'Lvl_m_Avg' value at 9/8/12 13:15 from "Stream_m_Avg' at 9/8/12 13:00)
2014-04-01 18:15 | 63174 | 13.38 | 5.473 | 0.203 | 0.275 | 0.354 | 0.083 | 0.05095 | 5.515 | 41.54 | 7.774 | Questionable pressure sensor data; Used pressure offset of 0.079 to recalculate 'Stream_m_Avg' -> the offset of 0.275 was measured at the new location of the probe, but we want depth at the original location , which is the metal pole in the stream (calculated 0.079 by subtracting 'Lvl_m_Avg' value at 9/8/12 13:15 from "Stream_m_Avg' at 9/8/12 13:00)
2014-04-01 18:30 | 63175 | 13.39 | 5.404 | 0.211 | 0.275 | 0.354 | 0.084 | 0.050846 | 5.444 | 41.33 | 7.778 | Questionable pressure sensor data; Used pressure offset of 0.079 to recalculate 'Stream_m_Avg' -> the offset of 0.275 was measured at the new location of the probe, but we want depth at the original location , which is the metal pole in the stream (calculated 0.079 by subtracting 'Lvl_m_Avg' value at 9/8/12 13:15 from "Stream_m_Avg' at 9/8/12 13:00)
2014-04-01 18:45 | 63176 | 13.09 | 5.343 | 0.217 | 0.275 | 0.354 | 0.084 | 0.050808 | 5.389 | 40.86 | 7.762 | Questionable pressure sensor data; Used pressure offset of 0.079 to recalculate 'Stream_m_Avg' -> the offset of 0.275 was measured at the new location of the probe, but we want depth at the original location , which is the metal pole in the stream (calculated 0.079 by subtracting 'Lvl_m_Avg' value at 9/8/12 13:15 from "Stream_m_Avg' at 9/8/12 13:00)
2014-04-01 19:00 | 63177 | 12.86 | 5.288 | 0.224 | 0.275 | 0.354 | 0.084 | 0.050753 | 5.331 | 41.47 | 7.755 | Questionable pressure sensor data; Used pressure offset of 0.079 to recalculate 'Stream_m_Avg' -> the offset of 0.275 was measured at the new location of the probe, but we want depth at the original location , which is the metal pole in the stream (calculated 0.079 by subtracting 'Lvl_m_Avg' value at 9/8/12 13:15 from "Stream_m_Avg' at 9/8/12 13:00)
2014-04-01 19:15 | 63178 | 12.79 | 5.23 | 0.23 | 0.275 | 0.354 | 0.084 | 0.050702 | 5.275 | 41.27 | 7.766 | Questionable pressure sensor data; Used pressure offset of 0.079 to recalculate 'Stream_m_Avg' -> the offset of 0.275 was measured at the new location of the probe, but we want depth at the original location , which is the metal pole in the stream (calculated 0.079 by subtracting 'Lvl_m_Avg' value at 9/8/12 13:15 from "Stream_m_Avg' at 9/8/12 13:00)
2014-04-01 19:30 | 63179 | 12.73 | 5.172 | 0.236 | 0.275 | 0.354 | 0.084 | 0.050727 | 5.22 | 41.47 | 7.781 | Questionable pressure sensor data; Used pressure offset of 0.079 to recalculate 'Stream_m_Avg' -> the offset of 0.275 was measured at the new location of the probe, but we want depth at the original location , which is the metal pole in the stream (calculated 0.079 by subtracting 'Lvl_m_Avg' value at 9/8/12 13:15 from "Stream_m_Avg' at 9/8/12 13:00)
2014-04-01 19:45 | 63180 | 12.72 | 5.117 | 0.241 | 0.275 | 0.354 | 0.084 | 0.050634 | 5.171 | 41.23 | 7.784 | Questionable pressure sensor data; Used pressure offset of 0.079 to recalculate 'Stream_m_Avg' -> the offset of 0.275 was measured at the new location of the probe, but we want depth at the original location , which is the metal pole in the stream (calculated 0.079 by subtracting 'Lvl_m_Avg' value at 9/8/12 13:15 from "Stream_m_Avg' at 9/8/12 13:00)
2014-04-01 20:00 | 63181 | 12.7 | 5.07 | 0.246 | 0.275 | 0.354 | 0.084 | 0.05055 | 5.123 | 41.37 | 7.79 | Questionable pressure sensor data; Used pressure offset of 0.079 to recalculate 'Stream_m_Avg' -> the offset of 0.275 was measured at the new location of the probe, but we want depth at the original location , which is the metal pole in the stream (calculated 0.079 by subtracting 'Lvl_m_Avg' value at 9/8/12 13:15 from "Stream_m_Avg' at 9/8/12 13:00)
2014-04-01 20:15 | 63182 | 12.67 | 5.03 | 0.25 | 0.275 | 0.354 | 0.084 | 0.050505 | 5.086 | 41.27 | 7.788 | Questionable pressure sensor data; Used pressure offset of 0.079 to recalculate 'Stream_m_Avg' -> the offset of 0.275 was measured at the new location of the probe, but we want depth at the original location , which is the metal pole in the stream (calculated 0.079 by subtracting 'Lvl_m_Avg' value at 9/8/12 13:15 from "Stream_m_Avg' at 9/8/12 13:00)
2014-04-01 20:30 | 63183 | 12.67 | 4.996 | 0.25 | 0.275 | 0.354 | 0.084 | 0.05046 | 5.058 | 41.21 | 7.784 | Questionable pressure sensor data; Used pressure offset of 0.079 to recalculate 'Stream_m_Avg' -> the offset of 0.275 was measured at the new location of the probe, but we want depth at the original location , which is the metal pole in the stream (calculated 0.079 by subtracting 'Lvl_m_Avg' value at 9/8/12 13:15 from "Stream_m_Avg' at 9/8/12 13:00)
2014-04-01 20:45 | 63184 | 12.64 | 4.967 | 0.249 | 0.275 | 0.354 | 0.084 | 0.050418 | 5.025 | 41.01 | 7.771 | Questionable pressure sensor data; Used pressure offset of 0.079 to recalculate 'Stream_m_Avg' -> the offset of 0.275 was measured at the new location of the probe, but we want depth at the original location , which is the metal pole in the stream (calculated 0.079 by subtracting 'Lvl_m_Avg' value at 9/8/12 13:15 from "Stream_m_Avg' at 9/8/12 13:00)
2014-04-01 21:00 | 63185 | 12.62 | 4.94 | 0.245 | 0.275 | 0.354 | 0.084 | 0.050404 | 4.996 | 41.55 | 7.776 | Questionable pressure sensor data; Used pressure offset of 0.079 to recalculate 'Stream_m_Avg' -> the offset of 0.275 was measured at the new location of the probe, but we want depth at the original location , which is the metal pole in the stream (calculated 0.079 by subtracting 'Lvl_m_Avg' value at 9/8/12 13:15 from "Stream_m_Avg' at 9/8/12 13:00)
2014-04-01 21:15 | 63186 | 12.62 | 4.901 | 0.243 | 0.275 | 0.354 | 0.084 | 0.050339 | 4.95 | 41.55 | 7.788 | Questionable pressure sensor data; Used pressure offset of 0.079 to recalculate 'Stream_m_Avg' -> the offset of 0.275 was measured at the new location of the probe, but we want depth at the original location , which is the metal pole in the stream (calculated 0.079 by subtracting 'Lvl_m_Avg' value at 9/8/12 13:15 from "Stream_m_Avg' at 9/8/12 13:00)
2014-04-01 21:30 | 63187 | 12.61 | 4.858 | 0.242 | 0.275 | 0.354 | 0.084 | 0.050299 | 4.912 | 41.62 | 7.797 | Questionable pressure sensor data; Used pressure offset of 0.079 to recalculate 'Stream_m_Avg' -> the offset of 0.275 was measured at the new location of the probe, but we want depth at the original location , which is the metal pole in the stream (calculated 0.079 by subtracting 'Lvl_m_Avg' value at 9/8/12 13:15 from "Stream_m_Avg' at 9/8/12 13:00)
2014-04-01 21:45 | 63188 | 12.6 | 4.819 | 0.24 | 0.275 | 0.354 | 0.084 | 0.050255 | 4.87 | 41.15 | 7.79 | Questionable pressure sensor data; Used pressure offset of 0.079 to recalculate 'Stream_m_Avg' -> the offset of 0.275 was measured at the new location of the probe, but we want depth at the original location , which is the metal pole in the stream (calculated 0.079 by subtracting 'Lvl_m_Avg' value at 9/8/12 13:15 from "Stream_m_Avg' at 9/8/12 13:00)
2014-04-01 22:00 | 63189 | 12.61 | 4.784 | 0.239 | 0.275 | 0.354 | 0.084 | 0.050218 | 4.842 | 41.28 | 7.795 | Questionable pressure sensor data; Used pressure offset of 0.079 to recalculate 'Stream_m_Avg' -> the offset of 0.275 was measured at the new location of the probe, but we want depth at the original location , which is the metal pole in the stream (calculated 0.079 by subtracting 'Lvl_m_Avg' value at 9/8/12 13:15 from "Stream_m_Avg' at 9/8/12 13:00)
2014-04-01 22:15 | 63190 | 12.59 | 4.753 | 0.236 | 0.275 | 0.354 | 0.084 | 0.050187 | 4.815 | 41.35 | 7.801 | Questionable pressure sensor data; Used pressure offset of 0.079 to recalculate 'Stream_m_Avg' -> the offset of 0.275 was measured at the new location of the probe, but we want depth at the original location , which is the metal pole in the stream (calculated 0.079 by subtracting 'Lvl_m_Avg' value at 9/8/12 13:15 from "Stream_m_Avg' at 9/8/12 13:00)
2014-04-01 22:30 | 63191 | 12.57 | 4.726 | 0.234 | 0.275 | 0.354 | 0.084 | 0.050175 | 4.782 | 41.31 | 7.8 | Questionable pressure sensor data; Used pressure offset of 0.079 to recalculate 'Stream_m_Avg' -> the offset of 0.275 was measured at the new location of the probe, but we want depth at the original location , which is the metal pole in the stream (calculated 0.079 by subtracting 'Lvl_m_Avg' value at 9/8/12 13:15 from "Stream_m_Avg' at 9/8/12 13:00)
2014-04-01 22:45 | 63192 | 12.58 | 4.7 | 0.235 | 0.275 | 0.354 | 0.084 | 0.050155 | 4.762 | 41.08 | 7.801 | Questionable pressure sensor data; Used pressure offset of 0.079 to recalculate 'Stream_m_Avg' -> the offset of 0.275 was measured at the new location of the probe, but we want depth at the original location , which is the metal pole in the stream (calculated 0.079 by subtracting 'Lvl_m_Avg' value at 9/8/12 13:15 from "Stream_m_Avg' at 9/8/12 13:00)
2014-04-01 23:00 | 63193 | 12.57 | 4.672 | 0.233 | 0.275 | 0.354 | 0.084 | 0.050117 | 4.735 | 41.55 | 7.802 | Questionable pressure sensor data; Used pressure offset of 0.079 to recalculate 'Stream_m_Avg' -> the offset of 0.275 was measured at the new location of the probe, but we want depth at the original location , which is the metal pole in the stream (calculated 0.079 by subtracting 'Lvl_m_Avg' value at 9/8/12 13:15 from "Stream_m_Avg' at 9/8/12 13:00)
2014-04-01 23:15 | 63194 | 12.56 | 4.647 | 0.23 | 0.275 | 0.354 | 0.084 | 0.050094 | 4.705 | 41.08 | 7.806 | Questionable pressure sensor data; Used pressure offset of 0.079 to recalculate 'Stream_m_Avg' -> the offset of 0.275 was measured at the new location of the probe, but we want depth at the original location , which is the metal pole in the stream (calculated 0.079 by subtracting 'Lvl_m_Avg' value at 9/8/12 13:15 from "Stream_m_Avg' at 9/8/12 13:00)
2014-04-01 23:30 | 63195 | 12.55 | 4.623 | 0.227 | 0.275 | 0.354 | 0.084 | 0.050033 | 4.688 | 41.42 | 7.797 | Questionable pressure sensor data; Used pressure offset of 0.079 to recalculate 'Stream_m_Avg' -> the offset of 0.275 was measured at the new location of the probe, but we want depth at the original location , which is the metal pole in the stream (calculated 0.079 by subtracting 'Lvl_m_Avg' value at 9/8/12 13:15 from "Stream_m_Avg' at 9/8/12 13:00)
2014-04-01 23:45 | 63196 | 12.55 | 4.603 | 0.227 | 0.275 | 0.354 | 0.084 | 0.050078 | 4.667 | 41.92 | 7.811 | Questionable pressure sensor data; Used pressure offset of 0.079 to recalculate 'Stream_m_Avg' -> the offset of 0.275 was measured at the new location of the probe, but we want depth at the original location , which is the metal pole in the stream (calculated 0.079 by subtracting 'Lvl_m_Avg' value at 9/8/12 13:15 from "Stream_m_Avg' at 9/8/12 13:00)
2014-04-02 | 63197 | 12.54 | 4.579 | 0.228 | 0.275 | 0.354 | 0.084 | 0.049986 | 4.639 | 41.42 | 7.823 | Questionable pressure sensor data; Used pressure offset of 0.079 to recalculate 'Stream_m_Avg' -> the offset of 0.275 was measured at the new location of the probe, but we want depth at the original location , which is the metal pole in the stream (calculated 0.079 by subtracting 'Lvl_m_Avg' value at 9/8/12 13:15 from "Stream_m_Avg' at 9/8/12 13:00)
2014-04-02 00:15 | 63198 | 12.54 | 4.554 | 0.225 | 0.275 | 0.354 | 0.084 | 0.049961 | 4.613 | 41.69 | 7.825 | Questionable pressure sensor data; Used pressure offset of 0.079 to recalculate 'Stream_m_Avg' -> the offset of 0.275 was measured at the new location of the probe, but we want depth at the original location , which is the metal pole in the stream (calculated 0.079 by subtracting 'Lvl_m_Avg' value at 9/8/12 13:15 from "Stream_m_Avg' at 9/8/12 13:00)
2014-04-02 00:30 | 63199 | 12.53 | 4.536 | 0.222 | 0.275 | 0.354 | 0.084 | 0.04991 | 4.594 | 41.42 | 7.833 | Questionable pressure sensor data; Used pressure offset of 0.079 to recalculate 'Stream_m_Avg' -> the offset of 0.275 was measured at the new location of the probe, but we want depth at the original location , which is the metal pole in the stream (calculated 0.079 by subtracting 'Lvl_m_Avg' value at 9/8/12 13:15 from "Stream_m_Avg' at 9/8/12 13:00)
2014-04-02 00:45 | 63200 | 12.52 | 4.521 | 0.22 | 0.275 | 0.354 | 0.084 | 0.049898 | 4.584 | 41.55 | 7.837 | Questionable pressure sensor data; Used pressure offset of 0.079 to recalculate 'Stream_m_Avg' -> the offset of 0.275 was measured at the new location of the probe, but we want depth at the original location , which is the metal pole in the stream (calculated 0.079 by subtracting 'Lvl_m_Avg' value at 9/8/12 13:15 from "Stream_m_Avg' at 9/8/12 13:00)
2014-04-02 01:00 | 63201 | 12.52 | 4.506 | 0.218 | 0.275 | 0.354 | 0.084 | 0.049857 | 4.576 | 41.28 | 7.84 | Questionable pressure sensor data; Used pressure offset of 0.079 to recalculate 'Stream_m_Avg' -> the offset of 0.275 was measured at the new location of the probe, but we want depth at the original location , which is the metal pole in the stream (calculated 0.079 by subtracting 'Lvl_m_Avg' value at 9/8/12 13:15 from "Stream_m_Avg' at 9/8/12 13:00)
2014-04-02 01:15 | 63202 | 12.51 | 4.492 | 0.216 | 0.275 | 0.354 | 0.084 | 0.049871 | 4.556 | 41.92 | 7.842 | Questionable pressure sensor data; Used pressure offset of 0.079 to recalculate 'Stream_m_Avg' -> the offset of 0.275 was measured at the new location of the probe, but we want depth at the original location , which is the metal pole in the stream (calculated 0.079 by subtracting 'Lvl_m_Avg' value at 9/8/12 13:15 from "Stream_m_Avg' at 9/8/12 13:00)
2014-04-02 01:30 | 63203 | 12.51 | 4.48 | 0.213 | 0.275 | 0.354 | 0.084 | 0.049813 | 4.546 | 41.75 | 7.847 | Questionable pressure sensor data; Used pressure offset of 0.079 to recalculate 'Stream_m_Avg' -> the offset of 0.275 was measured at the new location of the probe, but we want depth at the original location , which is the metal pole in the stream (calculated 0.079 by subtracting 'Lvl_m_Avg' value at 9/8/12 13:15 from "Stream_m_Avg' at 9/8/12 13:00)
2014-04-02 01:45 | 63204 | 12.51 | 4.47 | 0.211 | 0.275 | 0.354 | 0.084 | 0.049794 | 4.53 | 41.62 | 7.845 | Questionable pressure sensor data; Used pressure offset of 0.079 to recalculate 'Stream_m_Avg' -> the offset of 0.275 was measured at the new location of the probe, but we want depth at the original location , which is the metal pole in the stream (calculated 0.079 by subtracting 'Lvl_m_Avg' value at 9/8/12 13:15 from "Stream_m_Avg' at 9/8/12 13:00)
2014-04-02 02:00 | 63205 | 12.5 | 4.458 | 0.208 | 0.275 | 0.354 | 0.084 | 0.049809 | 4.525 | 41.35 | 7.843 | Questionable pressure sensor data; Used pressure offset of 0.079 to recalculate 'Stream_m_Avg' -> the offset of 0.275 was measured at the new location of the probe, but we want depth at the original location , which is the metal pole in the stream (calculated 0.079 by subtracting 'Lvl_m_Avg' value at 9/8/12 13:15 from "Stream_m_Avg' at 9/8/12 13:00)
2014-04-02 02:15 | 63206 | 12.5 | 4.446 | 0.206 | 0.275 | 0.354 | 0.084 | 0.049761 | 4.512 | 41.55 | 7.849 | Questionable pressure sensor data; Used pressure offset of 0.079 to recalculate 'Stream_m_Avg' -> the offset of 0.275 was measured at the new location of the probe, but we want depth at the original location , which is the metal pole in the stream (calculated 0.079 by subtracting 'Lvl_m_Avg' value at 9/8/12 13:15 from "Stream_m_Avg' at 9/8/12 13:00)
2014-04-02 02:30 | 63207 | 12.5 | 4.442 | 0.205 | 0.275 | 0.354 | 0.084 | 0.049764 | 4.513 | 41.45 | 7.849 | Questionable pressure sensor data; Used pressure offset of 0.079 to recalculate 'Stream_m_Avg' -> the offset of 0.275 was measured at the new location of the probe, but we want depth at the original location , which is the metal pole in the stream (calculated 0.079 by subtracting 'Lvl_m_Avg' value at 9/8/12 13:15 from "Stream_m_Avg' at 9/8/12 13:00)
2014-04-02 02:45 | 63208 | 12.5 | 4.436 | 0.206 | 0.275 | 0.354 | 0.085 | 0.049972 | 4.499 | 41.99 | 7.847 | Questionable pressure sensor data; Used pressure offset of 0.079 to recalculate 'Stream_m_Avg' -> the offset of 0.275 was measured at the new location of the probe, but we want depth at the original location , which is the metal pole in the stream (calculated 0.079 by subtracting 'Lvl_m_Avg' value at 9/8/12 13:15 from "Stream_m_Avg' at 9/8/12 13:00)
2014-04-02 03:00 | 63209 | 12.49 | 4.422 | 0.207 | 0.275 | 0.354 | 0.084 | 0.049707 | 4.487 | 41.86 | 7.856 | Questionable pressure sensor data; Used pressure offset of 0.079 to recalculate 'Stream_m_Avg' -> the offset of 0.275 was measured at the new location of the probe, but we want depth at the original location , which is the metal pole in the stream (calculated 0.079 by subtracting 'Lvl_m_Avg' value at 9/8/12 13:15 from "Stream_m_Avg' at 9/8/12 13:00)
2014-04-02 03:15 | 63210 | 12.49 | 4.4 | 0.209 | 0.275 | 0.354 | 0.084 | 0.049646 | 4.459 | 41.62 | 7.852 | Questionable pressure sensor data; Used pressure offset of 0.079 to recalculate 'Stream_m_Avg' -> the offset of 0.275 was measured at the new location of the probe, but we want depth at the original location , which is the metal pole in the stream (calculated 0.079 by subtracting 'Lvl_m_Avg' value at 9/8/12 13:15 from "Stream_m_Avg' at 9/8/12 13:00)
2014-04-02 03:30 | 63211 | 12.49 | 4.377 | 0.211 | 0.275 | 0.354 | 0.084 | 0.049605 | 4.439 | 40.71 | 7.86 | Questionable pressure sensor data; Used pressure offset of 0.079 to recalculate 'Stream_m_Avg' -> the offset of 0.275 was measured at the new location of the probe, but we want depth at the original location , which is the metal pole in the stream (calculated 0.079 by subtracting 'Lvl_m_Avg' value at 9/8/12 13:15 from "Stream_m_Avg' at 9/8/12 13:00)
2014-04-02 03:45 | 63212 | 12.48 | 4.362 | 0.214 | 0.275 | 0.354 | 0.084 | 0.049571 | 4.424 | 40.06 | 7.875 | Questionable pressure sensor data; Used pressure offset of 0.079 to recalculate 'Stream_m_Avg' -> the offset of 0.275 was measured at the new location of the probe, but we want depth at the original location , which is the metal pole in the stream (calculated 0.079 by subtracting 'Lvl_m_Avg' value at 9/8/12 13:15 from "Stream_m_Avg' at 9/8/12 13:00)
2014-04-02 04:00 | 63213 | 12.47 | 4.353 | 0.215 | 0.275 | 0.354 | 0.084 | 0.049612 | 4.414 | 41.48 | 7.88 | Questionable pressure sensor data; Used pressure offset of 0.079 to recalculate 'Stream_m_Avg' -> the offset of 0.275 was measured at the new location of the probe, but we want depth at the original location , which is the metal pole in the stream (calculated 0.079 by subtracting 'Lvl_m_Avg' value at 9/8/12 13:15 from "Stream_m_Avg' at 9/8/12 13:00)
2014-04-02 04:15 | 63214 | 12.48 | 4.346 | 0.215 | 0.275 | 0.354 | 0.084 | 0.049535 | 4.411 | 43.92 | 7.907 | Questionable pressure sensor data; Used pressure offset of 0.079 to recalculate 'Stream_m_Avg' -> the offset of 0.275 was measured at the new location of the probe, but we want depth at the original location , which is the metal pole in the stream (calculated 0.079 by subtracting 'Lvl_m_Avg' value at 9/8/12 13:15 from "Stream_m_Avg' at 9/8/12 13:00)
2014-04-02 04:30 | 63215 | 12.48 | 4.336 | 0.217 | 0.275 | 0.354 | 0.084 | 0.049521 | 4.401 | 45.88 | 7.941 | Questionable pressure sensor data; Used pressure offset of 0.079 to recalculate 'Stream_m_Avg' -> the offset of 0.275 was measured at the new location of the probe, but we want depth at the original location , which is the metal pole in the stream (calculated 0.079 by subtracting 'Lvl_m_Avg' value at 9/8/12 13:15 from "Stream_m_Avg' at 9/8/12 13:00)
2014-04-02 04:45 | 63216 | 12.48 | 4.313 | 0.223 | 0.275 | 0.354 | 0.084 | 0.049458 | 4.371 | 40.47 | 7.956 | Questionable pressure sensor data; Used pressure offset of 0.079 to recalculate 'Stream_m_Avg' -> the offset of 0.275 was measured at the new location of the probe, but we want depth at the original location , which is the metal pole in the stream (calculated 0.079 by subtracting 'Lvl_m_Avg' value at 9/8/12 13:15 from "Stream_m_Avg' at 9/8/12 13:00)
2014-04-02 05:00 | 63217 | 12.47 | 4.28 | 0.229 | 0.275 | 0.354 | 0.084 | 0.049546 | 4.336 | 44.26 | 7.978 | Questionable pressure sensor data; Used pressure offset of 0.079 to recalculate 'Stream_m_Avg' -> the offset of 0.275 was measured at the new location of the probe, but we want depth at the original location , which is the metal pole in the stream (calculated 0.079 by subtracting 'Lvl_m_Avg' value at 9/8/12 13:15 from "Stream_m_Avg' at 9/8/12 13:00)
2014-04-02 05:15 | 63218 | 12.47 | 4.249 | 0.231 | 0.275 | 0.354 | 0.084 | 0.049411 | 4.305 | 41.01 | 7.962 | Questionable pressure sensor data; Used pressure offset of 0.079 to recalculate 'Stream_m_Avg' -> the offset of 0.275 was measured at the new location of the probe, but we want depth at the original location , which is the metal pole in the stream (calculated 0.079 by subtracting 'Lvl_m_Avg' value at 9/8/12 13:15 from "Stream_m_Avg' at 9/8/12 13:00)
2014-04-02 05:30 | 63219 | 12.47 | 4.224 | 0.231 | 0.275 | 0.354 | 0.084 | 0.049336 | 4.28 | 42.23 | 7.991 | Questionable pressure sensor data; Used pressure offset of 0.079 to recalculate 'Stream_m_Avg' -> the offset of 0.275 was measured at the new location of the probe, but we want depth at the original location , which is the metal pole in the stream (calculated 0.079 by subtracting 'Lvl_m_Avg' value at 9/8/12 13:15 from "Stream_m_Avg' at 9/8/12 13:00)
2014-04-02 05:45 | 63220 | 12.47 | 4.203 | 0.231 | 0.275 | 0.354 | 0.084 | 0.049384 | 4.259 | 40.65 | 7.982 | Questionable pressure sensor data; Used pressure offset of 0.079 to recalculate 'Stream_m_Avg' -> the offset of 0.275 was measured at the new location of the probe, but we want depth at the original location , which is the metal pole in the stream (calculated 0.079 by subtracting 'Lvl_m_Avg' value at 9/8/12 13:15 from "Stream_m_Avg' at 9/8/12 13:00)
2014-04-02 06:00 | 63221 | 12.47 | 4.184 | 0.231 | 0.275 | 0.354 | 0.084 | 0.049294 | 4.245 | 46.15 | 8 | Questionable pressure sensor data; Used pressure offset of 0.079 to recalculate 'Stream_m_Avg' -> the offset of 0.275 was measured at the new location of the probe, but we want depth at the original location , which is the metal pole in the stream (calculated 0.079 by subtracting 'Lvl_m_Avg' value at 9/8/12 13:15 from "Stream_m_Avg' at 9/8/12 13:00)
2014-04-02 06:15 | 63222 | 12.46 | 4.166 | 0.231 | 0.275 | 0.354 | 0.084 | 0.049269 | 4.226 | 38.79 | 7.989 | Questionable pressure sensor data; Used pressure offset of 0.079 to recalculate 'Stream_m_Avg' -> the offset of 0.275 was measured at the new location of the probe, but we want depth at the original location , which is the metal pole in the stream (calculated 0.079 by subtracting 'Lvl_m_Avg' value at 9/8/12 13:15 from "Stream_m_Avg' at 9/8/12 13:00)
2014-04-02 06:30 | 63223 | 12.46 | 4.148 | 0.231 | 0.275 | 0.354 | 0.084 | 0.049249 | 4.201 | 44.87 | 8.01 | Questionable pressure sensor data; Used pressure offset of 0.079 to recalculate 'Stream_m_Avg' -> the offset of 0.275 was measured at the new location of the probe, but we want depth at the original location , which is the metal pole in the stream (calculated 0.079 by subtracting 'Lvl_m_Avg' value at 9/8/12 13:15 from "Stream_m_Avg' at 9/8/12 13:00)
2014-04-02 06:45 | 63224 | 12.47 | 4.126 | 0.232 | 0.275 | 0.354 | 0.084 | 0.049241 | 4.182 | 41.83 | 8.01 | Questionable pressure sensor data; Used pressure offset of 0.079 to recalculate 'Stream_m_Avg' -> the offset of 0.275 was measured at the new location of the probe, but we want depth at the original location , which is the metal pole in the stream (calculated 0.079 by subtracting 'Lvl_m_Avg' value at 9/8/12 13:15 from "Stream_m_Avg' at 9/8/12 13:00)
2014-04-02 07:00 | 63225 | 12.51 | 4.106 | 0.232 | 0.275 | 0.354 | 0.084 | 0.049177 | 4.162 | 38.79 | 8 | Questionable pressure sensor data; Used pressure offset of 0.079 to recalculate 'Stream_m_Avg' -> the offset of 0.275 was measured at the new location of the probe, but we want depth at the original location , which is the metal pole in the stream (calculated 0.079 by subtracting 'Lvl_m_Avg' value at 9/8/12 13:15 from "Stream_m_Avg' at 9/8/12 13:00)
2014-04-02 07:15 | 63226 | 12.59 | 4.091 | 0.23 | 0.275 | 0.354 | 0.085 | 0.049275 | 4.15 | 43.12 | 7.999 | Questionable pressure sensor data; Used pressure offset of 0.079 to recalculate 'Stream_m_Avg' -> the offset of 0.275 was measured at the new location of the probe, but we want depth at the original location , which is the metal pole in the stream (calculated 0.079 by subtracting 'Lvl_m_Avg' value at 9/8/12 13:15 from "Stream_m_Avg' at 9/8/12 13:00)
2014-04-02 07:30 | 63227 | 12.56 | 4.089 | 0.224 | 0.275 | 0.354 | 0.085 | 0.049488 | 4.157 | 46.77 | 8.01 | Questionable pressure sensor data; Used pressure offset of 0.079 to recalculate 'Stream_m_Avg' -> the offset of 0.275 was measured at the new location of the probe, but we want depth at the original location , which is the metal pole in the stream (calculated 0.079 by subtracting 'Lvl_m_Avg' value at 9/8/12 13:15 from "Stream_m_Avg' at 9/8/12 13:00)
2014-04-02 07:45 | 63228 | 13.1 | 4.115 | 0.21 | 0.275 | 0.354 | 0.085 | 0.049599 | 4.186 | 39.23 | 8.01 | Questionable pressure sensor data; Used pressure offset of 0.079 to recalculate 'Stream_m_Avg' -> the offset of 0.275 was measured at the new location of the probe, but we want depth at the original location , which is the metal pole in the stream (calculated 0.079 by subtracting 'Lvl_m_Avg' value at 9/8/12 13:15 from "Stream_m_Avg' at 9/8/12 13:00)
2014-04-02 08:00 | 63229 | 13.44 | 4.154 | 0.196 | 0.275 | 0.354 | 0.085 | 0.049412 | 4.23 | 46.9 | 8.03 | Questionable pressure sensor data; Used pressure offset of 0.079 to recalculate 'Stream_m_Avg' -> the offset of 0.275 was measured at the new location of the probe, but we want depth at the original location , which is the metal pole in the stream (calculated 0.079 by subtracting 'Lvl_m_Avg' value at 9/8/12 13:15 from "Stream_m_Avg' at 9/8/12 13:00)
2014-04-02 08:15 | 63230 | 13.56 | 4.199 | 0.183 | 0.275 | 0.354 | 0.084 | 0.049305 | 4.285 | 39.66 | 8.01 | Questionable pressure sensor data; Used pressure offset of 0.079 to recalculate 'Stream_m_Avg' -> the offset of 0.275 was measured at the new location of the probe, but we want depth at the original location , which is the metal pole in the stream (calculated 0.079 by subtracting 'Lvl_m_Avg' value at 9/8/12 13:15 from "Stream_m_Avg' at 9/8/12 13:00)
2014-04-02 08:30 | 63231 | 13.54 | 4.254 | 0.18 | 0.275 | 0.354 | 0.084 | 0.04934 | 4.339 | 42.3 | 8.01 | Questionable pressure sensor data; Used pressure offset of 0.079 to recalculate 'Stream_m_Avg' -> the offset of 0.275 was measured at the new location of the probe, but we want depth at the original location , which is the metal pole in the stream (calculated 0.079 by subtracting 'Lvl_m_Avg' value at 9/8/12 13:15 from "Stream_m_Avg' at 9/8/12 13:00)
2014-04-02 08:45 | 63232 | 13.53 | 4.296 | 0.174 | 0.275 | 0.354 | 0.084 | 0.049442 | 4.385 | 45.95 | 8.01 | Questionable pressure sensor data; Used pressure offset of 0.079 to recalculate 'Stream_m_Avg' -> the offset of 0.275 was measured at the new location of the probe, but we want depth at the original location , which is the metal pole in the stream (calculated 0.079 by subtracting 'Lvl_m_Avg' value at 9/8/12 13:15 from "Stream_m_Avg' at 9/8/12 13:00)
2014-04-02 09:00 | 63233 | 13.52 | 4.365 | 0.158 | 0.275 | 0.354 | 0.084 | 0.049505 | 4.467 | 44.39 | 7.995 | Questionable pressure sensor data; Used pressure offset of 0.079 to recalculate 'Stream_m_Avg' -> the offset of 0.275 was measured at the new location of the probe, but we want depth at the original location , which is the metal pole in the stream (calculated 0.079 by subtracting 'Lvl_m_Avg' value at 9/8/12 13:15 from "Stream_m_Avg' at 9/8/12 13:00)
2014-04-02 09:15 | 63234 | 13.5 | 4.448 | 0.158 | 0.275 | 0.354 | 0.084 | 0.049595 | 4.558 | 40.3 | 7.99 | Questionable pressure sensor data; Used pressure offset of 0.079 to recalculate 'Stream_m_Avg' -> the offset of 0.275 was measured at the new location of the probe, but we want depth at the original location , which is the metal pole in the stream (calculated 0.079 by subtracting 'Lvl_m_Avg' value at 9/8/12 13:15 from "Stream_m_Avg' at 9/8/12 13:00)
2014-04-02 09:30 | 63235 | 13.51 | 4.477 | 0.18 | 0.275 | 0.354 | 0.084 | 0.04956 | 4.551 | 39.93 | 7.962 | Questionable pressure sensor data; Used pressure offset of 0.079 to recalculate 'Stream_m_Avg' -> the offset of 0.275 was measured at the new location of the probe, but we want depth at the original location , which is the metal pole in the stream (calculated 0.079 by subtracting 'Lvl_m_Avg' value at 9/8/12 13:15 from "Stream_m_Avg' at 9/8/12 13:00)
2014-04-02 09:45 | 63236 | 13.52 | 4.455 | 0.192 | 0.275 | 0.354 | 0.084 | 0.04949 | 4.519 | 39.9 | 7.97 | Questionable pressure sensor data; Used pressure offset of 0.079 to recalculate 'Stream_m_Avg' -> the offset of 0.275 was measured at the new location of the probe, but we want depth at the original location , which is the metal pole in the stream (calculated 0.079 by subtracting 'Lvl_m_Avg' value at 9/8/12 13:15 from "Stream_m_Avg' at 9/8/12 13:00)
2014-04-02 10:00 | 63237 | 13.53 | 4.472 | 0.193 | 0.275 | 0.354 | 0.084 | 0.049535 | 4.558 | 40.91 | 7.985 | Questionable pressure sensor data; Used pressure offset of 0.079 to recalculate 'Stream_m_Avg' -> the offset of 0.275 was measured at the new location of the probe, but we want depth at the original location , which is the metal pole in the stream (calculated 0.079 by subtracting 'Lvl_m_Avg' value at 9/8/12 13:15 from "Stream_m_Avg' at 9/8/12 13:00)
2014-04-02 10:15 | 63238 | 13.53 | 4.51 | 0.191 | 0.275 | 0.354 | 0.084 | 0.049603 | 4.596 | 44.09 | 7.97 | Questionable pressure sensor data; Used pressure offset of 0.079 to recalculate 'Stream_m_Avg' -> the offset of 0.275 was measured at the new location of the probe, but we want depth at the original location , which is the metal pole in the stream (calculated 0.079 by subtracting 'Lvl_m_Avg' value at 9/8/12 13:15 from "Stream_m_Avg' at 9/8/12 13:00)
2014-04-02 10:30 | 63239 | 13.53 | 4.558 | 0.178 | 0.275 | 0.354 | 0.084 | 0.049695 | 4.65 | 41.69 | 7.969 | Questionable pressure sensor data; Used pressure offset of 0.079 to recalculate 'Stream_m_Avg' -> the offset of 0.275 was measured at the new location of the probe, but we want depth at the original location , which is the metal pole in the stream (calculated 0.079 by subtracting 'Lvl_m_Avg' value at 9/8/12 13:15 from "Stream_m_Avg' at 9/8/12 13:00)
2014-04-02 10:45 | 63240 | 13.52 | 4.634 | 0.16 | 0.275 | 0.354 | 0.084 | 0.049958 | 4.738 | 43.11 | 7.958 | Questionable pressure sensor data; Used pressure offset of 0.079 to recalculate 'Stream_m_Avg' -> the offset of 0.275 was measured at the new location of the probe, but we want depth at the original location , which is the metal pole in the stream (calculated 0.079 by subtracting 'Lvl_m_Avg' value at 9/8/12 13:15 from "Stream_m_Avg' at 9/8/12 13:00)
2014-04-02 11:00 | 63241 | 13.5 | 4.71 | 0.147 | 0.275 | 0.354 | 0.084 | 0.049925 | 4.815 | 41.18 | 7.949 | Questionable pressure sensor data; Used pressure offset of 0.079 to recalculate 'Stream_m_Avg' -> the offset of 0.275 was measured at the new location of the probe, but we want depth at the original location , which is the metal pole in the stream (calculated 0.079 by subtracting 'Lvl_m_Avg' value at 9/8/12 13:15 from "Stream_m_Avg' at 9/8/12 13:00)
2014-04-02 11:15 | 63242 | 13.46 | 4.79 | 0.136 | 0.275 | 0.354 | 0.084 | 0.050034 | 4.898 | 41.99 | 7.942 | Questionable pressure sensor data; Used pressure offset of 0.079 to recalculate 'Stream_m_Avg' -> the offset of 0.275 was measured at the new location of the probe, but we want depth at the original location , which is the metal pole in the stream (calculated 0.079 by subtracting 'Lvl_m_Avg' value at 9/8/12 13:15 from "Stream_m_Avg' at 9/8/12 13:00)
2014-04-02 11:30 | 63243 | 13.46 | 4.874 | 0.128 | 0.275 | 0.354 | 0.084 | 0.050216 | 4.991 | 42.19 | 7.93 | Questionable pressure sensor data; Used pressure offset of 0.079 to recalculate 'Stream_m_Avg' -> the offset of 0.275 was measured at the new location of the probe, but we want depth at the original location , which is the metal pole in the stream (calculated 0.079 by subtracting 'Lvl_m_Avg' value at 9/8/12 13:15 from "Stream_m_Avg' at 9/8/12 13:00)
2014-04-02 11:45 | 63244 | 13.44 | 4.958 | 0.12 | 0.275 | 0.354 | 0.084 | 0.050477 | 5.071 | 41.96 | 7.895 | Questionable pressure sensor data; Used pressure offset of 0.079 to recalculate 'Stream_m_Avg' -> the offset of 0.275 was measured at the new location of the probe, but we want depth at the original location , which is the metal pole in the stream (calculated 0.079 by subtracting 'Lvl_m_Avg' value at 9/8/12 13:15 from "Stream_m_Avg' at 9/8/12 13:00)
2014-04-02 12:00 | 63245 | 13.43 | 5.025 | 0.114 | 0.275 | 0.354 | 0.084 | 0.050491 | 5.133 | 41.78 | 7.882 | Questionable pressure sensor data; Used pressure offset of 0.079 to recalculate 'Stream_m_Avg' -> the offset of 0.275 was measured at the new location of the probe, but we want depth at the original location , which is the metal pole in the stream (calculated 0.079 by subtracting 'Lvl_m_Avg' value at 9/8/12 13:15 from "Stream_m_Avg' at 9/8/12 13:00)
2014-04-02 12:15 | 63246 | 13.42 | 5.082 | 0.11 | 0.275 | 0.354 | 0.084 | 0.05052 | 5.186 | 41.78 | 7.881 | Questionable pressure sensor data; Used pressure offset of 0.079 to recalculate 'Stream_m_Avg' -> the offset of 0.275 was measured at the new location of the probe, but we want depth at the original location , which is the metal pole in the stream (calculated 0.079 by subtracting 'Lvl_m_Avg' value at 9/8/12 13:15 from "Stream_m_Avg' at 9/8/12 13:00)
2014-04-02 12:30 | 63247 | 13.41 | 5.129 | 0.106 | 0.275 | 0.354 | 0.084 | 0.050588 | 5.234 | 41.84 | 7.874 | Questionable pressure sensor data; Used pressure offset of 0.079 to recalculate 'Stream_m_Avg' -> the offset of 0.275 was measured at the new location of the probe, but we want depth at the original location , which is the metal pole in the stream (calculated 0.079 by subtracting 'Lvl_m_Avg' value at 9/8/12 13:15 from "Stream_m_Avg' at 9/8/12 13:00)
2014-04-02 12:45 | 63248 | 13.3 | 5.234 | 0.085 | 0.275 | 0.354 | 0.084 | 0.050777 | 5.361 | 41.87 | 7.87 | Questionable pressure sensor data; Used pressure offset of 0.079 to recalculate 'Stream_m_Avg' -> the offset of 0.275 was measured at the new location of the probe, but we want depth at the original location , which is the metal pole in the stream (calculated 0.079 by subtracting 'Lvl_m_Avg' value at 9/8/12 13:15 from "Stream_m_Avg' at 9/8/12 13:00)
2014-04-02 13:00 | 63249 | 13.37 | 5.33 | 0.086 | 0.275 | 0.354 | 0.084 | 0.050956 | 5.443 | 41.47 | 7.842 | Questionable pressure sensor data; Used pressure offset of 0.079 to recalculate 'Stream_m_Avg' -> the offset of 0.275 was measured at the new location of the probe, but we want depth at the original location , which is the metal pole in the stream (calculated 0.079 by subtracting 'Lvl_m_Avg' value at 9/8/12 13:15 from "Stream_m_Avg' at 9/8/12 13:00)
2014-04-02 13:15 | 63250 | 13.37 | 5.365 | 0.106 | 0.275 | 0.354 | 0.084 | 0.050908 | 5.462 | 41.6 | 7.82 | Questionable pressure sensor data; Used pressure offset of 0.079 to recalculate 'Stream_m_Avg' -> the offset of 0.275 was measured at the new location of the probe, but we want depth at the original location , which is the metal pole in the stream (calculated 0.079 by subtracting 'Lvl_m_Avg' value at 9/8/12 13:15 from "Stream_m_Avg' at 9/8/12 13:00)
2014-04-02 13:30 | 63251 | 13.37 | 5.503 | 0.087 | 0.275 | 0.354 | 0.083 | 0.051172 | 5.65 | 41.57 | 7.825 | Questionable pressure sensor data; Used pressure offset of 0.079 to recalculate 'Stream_m_Avg' -> the offset of 0.275 was measured at the new location of the probe, but we want depth at the original location , which is the metal pole in the stream (calculated 0.079 by subtracting 'Lvl_m_Avg' value at 9/8/12 13:15 from "Stream_m_Avg' at 9/8/12 13:00)
2014-04-02 13:45 | 63252 | 13.35 | 5.68 | 0.069 | 0.275 | 0.354 | 0.083 | 0.051487 | 5.846 | 41.37 | 7.809 | Questionable pressure sensor data; Used pressure offset of 0.079 to recalculate 'Stream_m_Avg' -> the offset of 0.275 was measured at the new location of the probe, but we want depth at the original location , which is the metal pole in the stream (calculated 0.079 by subtracting 'Lvl_m_Avg' value at 9/8/12 13:15 from "Stream_m_Avg' at 9/8/12 13:00)
2014-04-02 14:00 | 63253 | 13.32 | 5.867 | 0.08 | 0.275 | 0.354 | 0.083 | 0.05175 | 6.001 | 41.12 | 7.76 | Questionable pressure sensor data; Used pressure offset of 0.079 to recalculate 'Stream_m_Avg' -> the offset of 0.275 was measured at the new location of the probe, but we want depth at the original location , which is the metal pole in the stream (calculated 0.079 by subtracting 'Lvl_m_Avg' value at 9/8/12 13:15 from "Stream_m_Avg' at 9/8/12 13:00)
2014-04-02 14:15 | 63254 | 13.33 | 5.859 | 0.123 | 0.275 | 0.354 | 0.084 | 0.051715 | 5.948 | 41.46 | 7.755 | Questionable pressure sensor data; Used pressure offset of 0.079 to recalculate 'Stream_m_Avg' -> the offset of 0.275 was measured at the new location of the probe, but we want depth at the original location , which is the metal pole in the stream (calculated 0.079 by subtracting 'Lvl_m_Avg' value at 9/8/12 13:15 from "Stream_m_Avg' at 9/8/12 13:00)
2014-04-02 14:30 | 63255 | 13.33 | 5.916 | 0.1 | 0.275 | 0.354 | 0.084 | 0.05183 | 6.023 | 41.25 | 7.776 | Questionable pressure sensor data; Used pressure offset of 0.079 to recalculate 'Stream_m_Avg' -> the offset of 0.275 was measured at the new location of the probe, but we want depth at the original location , which is the metal pole in the stream (calculated 0.079 by subtracting 'Lvl_m_Avg' value at 9/8/12 13:15 from "Stream_m_Avg' at 9/8/12 13:00)
2014-04-02 14:45 | 63256 | 13.3 | 5.985 | 0.087 | 0.275 | 0.354 | 0.084 | 0.051958 | 6.095 | 41.22 | 7.76 | Questionable pressure sensor data; Used pressure offset of 0.079 to recalculate 'Stream_m_Avg' -> the offset of 0.275 was measured at the new location of the probe, but we want depth at the original location , which is the metal pole in the stream (calculated 0.079 by subtracting 'Lvl_m_Avg' value at 9/8/12 13:15 from "Stream_m_Avg' at 9/8/12 13:00)
2014-04-02 15:00 | 63257 | 13.3 | 5.994 | 0.101 | 0.275 | 0.354 | 0.084 | 0.051946 | 6.081 | 40.98 | 7.719 | Questionable pressure sensor data; Used pressure offset of 0.079 to recalculate 'Stream_m_Avg' -> the offset of 0.275 was measured at the new location of the probe, but we want depth at the original location , which is the metal pole in the stream (calculated 0.079 by subtracting 'Lvl_m_Avg' value at 9/8/12 13:15 from "Stream_m_Avg' at 9/8/12 13:00)
2014-04-02 15:15 | 63258 | 13.31 | 5.953 | 0.137 | 0.275 | 0.354 | 0.084 | 0.051883 | 6.033 | 41.12 | 7.714 | Questionable pressure sensor data; Used pressure offset of 0.079 to recalculate 'Stream_m_Avg' -> the offset of 0.275 was measured at the new location of the probe, but we want depth at the original location , which is the metal pole in the stream (calculated 0.079 by subtracting 'Lvl_m_Avg' value at 9/8/12 13:15 from "Stream_m_Avg' at 9/8/12 13:00)
2014-04-02 15:30 | 63259 | 13.31 | 5.898 | 0.118 | 0.275 | 0.354 | 0.084 | 0.051815 | 5.974 | 41.05 | 7.741 | Questionable pressure sensor data; Used pressure offset of 0.079 to recalculate 'Stream_m_Avg' -> the offset of 0.275 was measured at the new location of the probe, but we want depth at the original location , which is the metal pole in the stream (calculated 0.079 by subtracting 'Lvl_m_Avg' value at 9/8/12 13:15 from "Stream_m_Avg' at 9/8/12 13:00)
2014-04-02 15:45 | 63260 | 13.27 | 5.922 | 0.082 | 0.275 | 0.354 | 0.084 | 0.051932 | 6.021 | 41.08 | 7.751 | Questionable pressure sensor data; Used pressure offset of 0.079 to recalculate 'Stream_m_Avg' -> the offset of 0.275 was measured at the new location of the probe, but we want depth at the original location , which is the metal pole in the stream (calculated 0.079 by subtracting 'Lvl_m_Avg' value at 9/8/12 13:15 from "Stream_m_Avg' at 9/8/12 13:00)
2014-04-02 16:00 | 63261 | 13.26 | 5.967 | 0.1 | 0.275 | 0.354 | 0.084 | 0.051961 | 6.069 | 40.78 | 7.729 | Questionable pressure sensor data; Used pressure offset of 0.079 to recalculate 'Stream_m_Avg' -> the offset of 0.275 was measured at the new location of the probe, but we want depth at the original location , which is the metal pole in the stream (calculated 0.079 by subtracting 'Lvl_m_Avg' value at 9/8/12 13:15 from "Stream_m_Avg' at 9/8/12 13:00)
2014-04-02 16:15 | 63262 | 13.27 | 5.961 | 0.114 | 0.275 | 0.354 | 0.084 | 0.051952 | 6.043 | 40.85 | 7.734 | Questionable pressure sensor data; Used pressure offset of 0.079 to recalculate 'Stream_m_Avg' -> the offset of 0.275 was measured at the new location of the probe, but we want depth at the original location , which is the metal pole in the stream (calculated 0.079 by subtracting 'Lvl_m_Avg' value at 9/8/12 13:15 from "Stream_m_Avg' at 9/8/12 13:00)
2014-04-02 16:30 | 63263 | 13.27 | 5.892 | 0.153 | 0.275 | 0.354 | 0.084 | 0.051872 | 5.959 | 41.05 | 7.733 | Questionable pressure sensor data; Used pressure offset of 0.079 to recalculate 'Stream_m_Avg' -> the offset of 0.275 was measured at the new location of the probe, but we want depth at the original location , which is the metal pole in the stream (calculated 0.079 by subtracting 'Lvl_m_Avg' value at 9/8/12 13:15 from "Stream_m_Avg' at 9/8/12 13:00)
2014-04-02 16:45 | 63264 | 13.31 | 5.759 | 0.189 | 0.275 | 0.354 | 0.084 | 0.051673 | 5.801 | 41.29 | 7.749 | Questionable pressure sensor data; Used pressure offset of 0.079 to recalculate 'Stream_m_Avg' -> the offset of 0.275 was measured at the new location of the probe, but we want depth at the original location , which is the metal pole in the stream (calculated 0.079 by subtracting 'Lvl_m_Avg' value at 9/8/12 13:15 from "Stream_m_Avg' at 9/8/12 13:00)
2014-04-02 17:00 | 63265 | 13.32 | 5.615 | 0.166 | 0.275 | 0.354 | 0.084 | 0.051475 | 5.654 | 41.39 | 7.775 | Questionable pressure sensor data; Used pressure offset of 0.079 to recalculate 'Stream_m_Avg' -> the offset of 0.275 was measured at the new location of the probe, but we want depth at the original location , which is the metal pole in the stream (calculated 0.079 by subtracting 'Lvl_m_Avg' value at 9/8/12 13:15 from "Stream_m_Avg' at 9/8/12 13:00)
2014-04-02 17:15 | 63266 | 13.3 | 5.485 | 0.146 | 0.275 | 0.354 | 0.084 | 0.051273 | 5.52 | 40.92 | 7.804 | Questionable pressure sensor data; Used pressure offset of 0.079 to recalculate 'Stream_m_Avg' -> the offset of 0.275 was measured at the new location of the probe, but we want depth at the original location , which is the metal pole in the stream (calculated 0.079 by subtracting 'Lvl_m_Avg' value at 9/8/12 13:15 from "Stream_m_Avg' at 9/8/12 13:00)
2014-04-02 17:30 | 63267 | 13.28 | 5.373 | 0.148 | 0.275 | 0.354 | 0.084 | 0.051106 | 5.423 | 40.11 | 7.818 | Questionable pressure sensor data; Used pressure offset of 0.079 to recalculate 'Stream_m_Avg' -> the offset of 0.275 was measured at the new location of the probe, but we want depth at the original location , which is the metal pole in the stream (calculated 0.079 by subtracting 'Lvl_m_Avg' value at 9/8/12 13:15 from "Stream_m_Avg' at 9/8/12 13:00)
2014-04-02 17:45 | 63268 | 13.3 | 5.306 | 0.171 | 0.275 | 0.354 | 0.084 | 0.051057 | 5.368 | 43.72 | 7.833 | Questionable pressure sensor data; Used pressure offset of 0.079 to recalculate 'Stream_m_Avg' -> the offset of 0.275 was measured at the new location of the probe, but we want depth at the original location , which is the metal pole in the stream (calculated 0.079 by subtracting 'Lvl_m_Avg' value at 9/8/12 13:15 from "Stream_m_Avg' at 9/8/12 13:00)
2014-04-02 18:00 | 63269 | 13.31 | 5.242 | 0.202 | 0.275 | 0.354 | 0.084 | 0.050968 | 5.3 | 39.63 | 7.828 | Questionable pressure sensor data; Used pressure offset of 0.079 to recalculate 'Stream_m_Avg' -> the offset of 0.275 was measured at the new location of the probe, but we want depth at the original location , which is the metal pole in the stream (calculated 0.079 by subtracting 'Lvl_m_Avg' value at 9/8/12 13:15 from "Stream_m_Avg' at 9/8/12 13:00)
2014-04-02 18:15 | 63270 | 13.32 | 5.17 | 0.226 | 0.275 | 0.354 | 0.084 | 0.050882 | 5.224 | 41.25 | 7.829 | Questionable pressure sensor data; Used pressure offset of 0.079 to recalculate 'Stream_m_Avg' -> the offset of 0.275 was measured at the new location of the probe, but we want depth at the original location , which is the metal pole in the stream (calculated 0.079 by subtracting 'Lvl_m_Avg' value at 9/8/12 13:15 from "Stream_m_Avg' at 9/8/12 13:00)
2014-04-02 18:30 | 63271 | 13.16 | 5.09 | 0.258 | 0.275 | 0.354 | 0.084 | 0.050786 | 5.135 | 43.45 | 7.847 | Questionable pressure sensor data; Used pressure offset of 0.079 to recalculate 'Stream_m_Avg' -> the offset of 0.275 was measured at the new location of the probe, but we want depth at the original location , which is the metal pole in the stream (calculated 0.079 by subtracting 'Lvl_m_Avg' value at 9/8/12 13:15 from "Stream_m_Avg' at 9/8/12 13:00)
2014-04-02 18:45 | 63272 | 13 | 5.005 | 0.28 | 0.275 | 0.354 | 0.084 | 0.050663 | 5.047 | 41.23 | 7.847 | Questionable pressure sensor data; Used pressure offset of 0.079 to recalculate 'Stream_m_Avg' -> the offset of 0.275 was measured at the new location of the probe, but we want depth at the original location , which is the metal pole in the stream (calculated 0.079 by subtracting 'Lvl_m_Avg' value at 9/8/12 13:15 from "Stream_m_Avg' at 9/8/12 13:00)
2014-04-02 19:00 | 63273 | 12.88 | 4.906 | 0.298 | 0.275 | 0.354 | 0.084 | 0.050517 | 4.943 | 39.31 | 7.87 | Questionable pressure sensor data; Used pressure offset of 0.079 to recalculate 'Stream_m_Avg' -> the offset of 0.275 was measured at the new location of the probe, but we want depth at the original location , which is the metal pole in the stream (calculated 0.079 by subtracting 'Lvl_m_Avg' value at 9/8/12 13:15 from "Stream_m_Avg' at 9/8/12 13:00)
2014-04-02 19:15 | 63274 | 12.79 | 4.822 | 0.304 | 0.275 | 0.354 | 0.084 | 0.050448 | 4.863 | 43.9 | 7.878 | Questionable pressure sensor data; Used pressure offset of 0.079 to recalculate 'Stream_m_Avg' -> the offset of 0.275 was measured at the new location of the probe, but we want depth at the original location , which is the metal pole in the stream (calculated 0.079 by subtracting 'Lvl_m_Avg' value at 9/8/12 13:15 from "Stream_m_Avg' at 9/8/12 13:00)
2014-04-02 19:30 | 63275 | 12.73 | 4.759 | 0.308 | 0.275 | 0.354 | 0.084 | 0.050364 | 4.805 | 41.07 | 7.887 | Questionable pressure sensor data; Used pressure offset of 0.079 to recalculate 'Stream_m_Avg' -> the offset of 0.275 was measured at the new location of the probe, but we want depth at the original location , which is the metal pole in the stream (calculated 0.079 by subtracting 'Lvl_m_Avg' value at 9/8/12 13:15 from "Stream_m_Avg' at 9/8/12 13:00)
2014-04-02 19:45 | 63276 | 12.7 | 4.69 | 0.318 | 0.275 | 0.354 | 0.084 | 0.050247 | 4.736 | 38.64 | 7.892 | Questionable pressure sensor data; Used pressure offset of 0.079 to recalculate 'Stream_m_Avg' -> the offset of 0.275 was measured at the new location of the probe, but we want depth at the original location , which is the metal pole in the stream (calculated 0.079 by subtracting 'Lvl_m_Avg' value at 9/8/12 13:15 from "Stream_m_Avg' at 9/8/12 13:00)
2014-04-02 20:00 | 63277 | 12.69 | 4.612 | 0.32 | 0.275 | 0.354 | 0.085 | 0.050181 | 4.654 | 38.51 | 7.914 | Questionable pressure sensor data; Used pressure offset of 0.079 to recalculate 'Stream_m_Avg' -> the offset of 0.275 was measured at the new location of the probe, but we want depth at the original location , which is the metal pole in the stream (calculated 0.079 by subtracting 'Lvl_m_Avg' value at 9/8/12 13:15 from "Stream_m_Avg' at 9/8/12 13:00)
2014-04-02 20:15 | 63278 | 12.67 | 4.549 | 0.314 | 0.275 | 0.354 | 0.085 | 0.050159 | 4.6 | 38.92 | 7.931 | Questionable pressure sensor data; Used pressure offset of 0.079 to recalculate 'Stream_m_Avg' -> the offset of 0.275 was measured at the new location of the probe, but we want depth at the original location , which is the metal pole in the stream (calculated 0.079 by subtracting 'Lvl_m_Avg' value at 9/8/12 13:15 from "Stream_m_Avg' at 9/8/12 13:00)
2014-04-02 20:30 | 63279 | 12.65 | 4.505 | 0.306 | 0.275 | 0.354 | 0.085 | 0.050051 | 4.564 | 42.43 | 7.936 | Questionable pressure sensor data; Used pressure offset of 0.079 to recalculate 'Stream_m_Avg' -> the offset of 0.275 was measured at the new location of the probe, but we want depth at the original location , which is the metal pole in the stream (calculated 0.079 by subtracting 'Lvl_m_Avg' value at 9/8/12 13:15 from "Stream_m_Avg' at 9/8/12 13:00)
2014-04-02 20:45 | 63280 | 12.64 | 4.465 | 0.311 | 0.275 | 0.354 | 0.085 | 0.049959 | 4.522 | 46.42 | 7.945 | Questionable pressure sensor data; Used pressure offset of 0.079 to recalculate 'Stream_m_Avg' -> the offset of 0.275 was measured at the new location of the probe, but we want depth at the original location , which is the metal pole in the stream (calculated 0.079 by subtracting 'Lvl_m_Avg' value at 9/8/12 13:15 from "Stream_m_Avg' at 9/8/12 13:00)
2014-04-02 21:00 | 63281 | 12.63 | 4.42 | 0.315 | 0.275 | 0.354 | 0.085 | 0.049947 | 4.47 | 40.74 | 7.943 | Questionable pressure sensor data; Used pressure offset of 0.079 to recalculate 'Stream_m_Avg' -> the offset of 0.275 was measured at the new location of the probe, but we want depth at the original location , which is the metal pole in the stream (calculated 0.079 by subtracting 'Lvl_m_Avg' value at 9/8/12 13:15 from "Stream_m_Avg' at 9/8/12 13:00)
2014-04-02 21:15 | 63282 | 12.62 | 4.36 | 0.319 | 0.275 | 0.354 | 0.085 | 0.049781 | 4.409 | 43.51 | 7.971 | Questionable pressure sensor data; Used pressure offset of 0.079 to recalculate 'Stream_m_Avg' -> the offset of 0.275 was measured at the new location of the probe, but we want depth at the original location , which is the metal pole in the stream (calculated 0.079 by subtracting 'Lvl_m_Avg' value at 9/8/12 13:15 from "Stream_m_Avg' at 9/8/12 13:00)
2014-04-02 21:30 | 63283 | 12.6 | 4.298 | 0.318 | 0.275 | 0.354 | 0.085 | 0.049674 | 4.346 | 39.39 | 7.962 | Questionable pressure sensor data; Used pressure offset of 0.079 to recalculate 'Stream_m_Avg' -> the offset of 0.275 was measured at the new location of the probe, but we want depth at the original location , which is the metal pole in the stream (calculated 0.079 by subtracting 'Lvl_m_Avg' value at 9/8/12 13:15 from "Stream_m_Avg' at 9/8/12 13:00)
2014-04-02 21:45 | 63284 | 12.6 | 4.233 | 0.318 | 0.275 | 0.354 | 0.085 | 0.04956 | 4.28 | 44.12 | 7.984 | Questionable pressure sensor data; Used pressure offset of 0.079 to recalculate 'Stream_m_Avg' -> the offset of 0.275 was measured at the new location of the probe, but we want depth at the original location , which is the metal pole in the stream (calculated 0.079 by subtracting 'Lvl_m_Avg' value at 9/8/12 13:15 from "Stream_m_Avg' at 9/8/12 13:00)
2014-04-02 22:00 | 63285 | 12.59 | 4.174 | 0.316 | 0.275 | 0.354 | 0.085 | 0.049468 | 4.221 | 48.15 | 7.999 | Questionable pressure sensor data; Used pressure offset of 0.079 to recalculate 'Stream_m_Avg' -> the offset of 0.275 was measured at the new location of the probe, but we want depth at the original location , which is the metal pole in the stream (calculated 0.079 by subtracting 'Lvl_m_Avg' value at 9/8/12 13:15 from "Stream_m_Avg' at 9/8/12 13:00)
2014-04-02 22:15 | 63286 | 12.57 | 4.125 | 0.309 | 0.275 | 0.354 | 0.085 | 0.04944 | 4.168 | 48.73 | 8 | Questionable pressure sensor data; Used pressure offset of 0.079 to recalculate 'Stream_m_Avg' -> the offset of 0.275 was measured at the new location of the probe, but we want depth at the original location , which is the metal pole in the stream (calculated 0.079 by subtracting 'Lvl_m_Avg' value at 9/8/12 13:15 from "Stream_m_Avg' at 9/8/12 13:00)
2014-04-02 22:30 | 63287 | 12.56 | 4.076 | 0.306 | 0.275 | 0.354 | 0.085 | 0.049309 | 4.126 | 47.95 | 8.01 | Questionable pressure sensor data; Used pressure offset of 0.079 to recalculate 'Stream_m_Avg' -> the offset of 0.275 was measured at the new location of the probe, but we want depth at the original location , which is the metal pole in the stream (calculated 0.079 by subtracting 'Lvl_m_Avg' value at 9/8/12 13:15 from "Stream_m_Avg' at 9/8/12 13:00)
2014-04-02 22:45 | 63288 | 12.56 | 4.029 | 0.302 | 0.275 | 0.354 | 0.085 | 0.049265 | 4.078 | 44.61 | 8.01 | Questionable pressure sensor data; Used pressure offset of 0.079 to recalculate 'Stream_m_Avg' -> the offset of 0.275 was measured at the new location of the probe, but we want depth at the original location , which is the metal pole in the stream (calculated 0.079 by subtracting 'Lvl_m_Avg' value at 9/8/12 13:15 from "Stream_m_Avg' at 9/8/12 13:00)
2014-04-02 23:00 | 63289 | 12.54 | 3.978 | 0.302 | 0.275 | 0.354 | 0.085 | 0.049161 | 4.019 | 39.03 | 8.02 | Questionable pressure sensor data; Used pressure offset of 0.079 to recalculate 'Stream_m_Avg' -> the offset of 0.275 was measured at the new location of the probe, but we want depth at the original location , which is the metal pole in the stream (calculated 0.079 by subtracting 'Lvl_m_Avg' value at 9/8/12 13:15 from "Stream_m_Avg' at 9/8/12 13:00)
2014-04-02 23:15 | 63290 | 12.54 | 3.922 | 0.302 | 0.275 | 0.354 | 0.085 | 0.049069 | 3.971 | 43.59 | 8.04 | Questionable pressure sensor data; Used pressure offset of 0.079 to recalculate 'Stream_m_Avg' -> the offset of 0.275 was measured at the new location of the probe, but we want depth at the original location , which is the metal pole in the stream (calculated 0.079 by subtracting 'Lvl_m_Avg' value at 9/8/12 13:15 from "Stream_m_Avg' at 9/8/12 13:00)
2014-04-02 23:30 | 63291 | 12.54 | 3.863 | 0.302 | 0.275 | 0.354 | 0.085 | 0.048996 | 3.905 | 41.8 | 8.03 | Questionable pressure sensor data; Used pressure offset of 0.079 to recalculate 'Stream_m_Avg' -> the offset of 0.275 was measured at the new location of the probe, but we want depth at the original location , which is the metal pole in the stream (calculated 0.079 by subtracting 'Lvl_m_Avg' value at 9/8/12 13:15 from "Stream_m_Avg' at 9/8/12 13:00)
2014-04-02 23:45 | 63292 | 12.53 | 3.799 | 0.304 | 0.275 | 0.354 | 0.085 | 0.048869 | 3.84 | 47.99 | 8.06 | Questionable pressure sensor data; Used pressure offset of 0.079 to recalculate 'Stream_m_Avg' -> the offset of 0.275 was measured at the new location of the probe, but we want depth at the original location , which is the metal pole in the stream (calculated 0.079 by subtracting 'Lvl_m_Avg' value at 9/8/12 13:15 from "Stream_m_Avg' at 9/8/12 13:00)
2014-04-03 | 63293 | 12.51 | 3.731 | 0.304 | 0.275 | 0.354 | 0.085 | 0.048796 | 3.77 | 37.58 | 8.06 | Questionable pressure sensor data; Used pressure offset of 0.079 to recalculate 'Stream_m_Avg' -> the offset of 0.275 was measured at the new location of the probe, but we want depth at the original location , which is the metal pole in the stream (calculated 0.079 by subtracting 'Lvl_m_Avg' value at 9/8/12 13:15 from "Stream_m_Avg' at 9/8/12 13:00)
2014-04-03 00:15 | 63294 | 12.5 | 3.664 | 0.304 | 0.275 | 0.354 | 0.085 | 0.048735 | 3.703 | 37.92 | 8.06 | Questionable pressure sensor data; Used pressure offset of 0.079 to recalculate 'Stream_m_Avg' -> the offset of 0.275 was measured at the new location of the probe, but we want depth at the original location , which is the metal pole in the stream (calculated 0.079 by subtracting 'Lvl_m_Avg' value at 9/8/12 13:15 from "Stream_m_Avg' at 9/8/12 13:00)
2014-04-03 00:30 | 63295 | 12.5 | 3.608 | 0.302 | 0.275 | 0.354 | 0.085 | 0.048619 | 3.646 | 38.32 | 8.07 | Questionable pressure sensor data; Used pressure offset of 0.079 to recalculate 'Stream_m_Avg' -> the offset of 0.275 was measured at the new location of the probe, but we want depth at the original location , which is the metal pole in the stream (calculated 0.079 by subtracting 'Lvl_m_Avg' value at 9/8/12 13:15 from "Stream_m_Avg' at 9/8/12 13:00)
2014-04-03 00:45 | 63296 | 12.49 | 3.563 | 0.298 | 0.275 | 0.354 | 0.085 | 0.048569 | 3.609 | 37.45 | 8.09 | Questionable pressure sensor data; Used pressure offset of 0.079 to recalculate 'Stream_m_Avg' -> the offset of 0.275 was measured at the new location of the probe, but we want depth at the original location , which is the metal pole in the stream (calculated 0.079 by subtracting 'Lvl_m_Avg' value at 9/8/12 13:15 from "Stream_m_Avg' at 9/8/12 13:00)
2014-04-03 01:00 | 63297 | 12.48 | 3.522 | 0.293 | 0.275 | 0.354 | 0.085 | 0.048646 | 3.574 | 40.22 | 8.1 | Questionable pressure sensor data; Used pressure offset of 0.079 to recalculate 'Stream_m_Avg' -> the offset of 0.275 was measured at the new location of the probe, but we want depth at the original location , which is the metal pole in the stream (calculated 0.079 by subtracting 'Lvl_m_Avg' value at 9/8/12 13:15 from "Stream_m_Avg' at 9/8/12 13:00)
2014-04-03 01:15 | 63298 | 12.49 | 3.479 | 0.289 | 0.275 | 0.354 | 0.085 | 0.048403 | 3.527 | 51.07 | 8.11 | Questionable pressure sensor data; Used pressure offset of 0.079 to recalculate 'Stream_m_Avg' -> the offset of 0.275 was measured at the new location of the probe, but we want depth at the original location , which is the metal pole in the stream (calculated 0.079 by subtracting 'Lvl_m_Avg' value at 9/8/12 13:15 from "Stream_m_Avg' at 9/8/12 13:00)
2014-04-03 01:30 | 63299 | 12.47 | 3.438 | 0.286 | 0.275 | 0.354 | 0.085 | 0.048304 | 3.483 | 41.14 | 8.09 | Questionable pressure sensor data; Used pressure offset of 0.079 to recalculate 'Stream_m_Avg' -> the offset of 0.275 was measured at the new location of the probe, but we want depth at the original location , which is the metal pole in the stream (calculated 0.079 by subtracting 'Lvl_m_Avg' value at 9/8/12 13:15 from "Stream_m_Avg' at 9/8/12 13:00)
2014-04-03 01:45 | 63300 | 12.47 | 3.406 | 0.279 | 0.275 | 0.354 | 0.085 | 0.048265 | 3.457 | 37.86 | 8.12 | Questionable pressure sensor data; Used pressure offset of 0.079 to recalculate 'Stream_m_Avg' -> the offset of 0.275 was measured at the new location of the probe, but we want depth at the original location , which is the metal pole in the stream (calculated 0.079 by subtracting 'Lvl_m_Avg' value at 9/8/12 13:15 from "Stream_m_Avg' at 9/8/12 13:00)
2014-04-03 02:00 | 63301 | 12.46 | 3.381 | 0.271 | 0.275 | 0.354 | 0.085 | 0.048189 | 3.431 | 49.66 | 8.12 | Questionable pressure sensor data; Used pressure offset of 0.079 to recalculate 'Stream_m_Avg' -> the offset of 0.275 was measured at the new location of the probe, but we want depth at the original location , which is the metal pole in the stream (calculated 0.079 by subtracting 'Lvl_m_Avg' value at 9/8/12 13:15 from "Stream_m_Avg' at 9/8/12 13:00)
2014-04-03 02:15 | 63302 | 12.45 | 3.353 | 0.266 | 0.275 | 0.354 | 0.085 | 0.048161 | 3.404 | 37.93 | 8.12 | Questionable pressure sensor data; Used pressure offset of 0.079 to recalculate 'Stream_m_Avg' -> the offset of 0.275 was measured at the new location of the probe, but we want depth at the original location , which is the metal pole in the stream (calculated 0.079 by subtracting 'Lvl_m_Avg' value at 9/8/12 13:15 from "Stream_m_Avg' at 9/8/12 13:00)
2014-04-03 02:30 | 63303 | 12.45 | 3.317 | 0.264 | 0.275 | 0.354 | 0.085 | 0.048068 | 3.362 | 50.23 | 8.18 | Questionable pressure sensor data; Used pressure offset of 0.079 to recalculate 'Stream_m_Avg' -> the offset of 0.275 was measured at the new location of the probe, but we want depth at the original location , which is the metal pole in the stream (calculated 0.079 by subtracting 'Lvl_m_Avg' value at 9/8/12 13:15 from "Stream_m_Avg' at 9/8/12 13:00)
2014-04-03 02:45 | 63304 | 12.45 | 3.281 | 0.26 | 0.275 | 0.354 | 0.085 | 0.048095 | 3.329 | 37.39 | 8.16 | Questionable pressure sensor data; Used pressure offset of 0.079 to recalculate 'Stream_m_Avg' -> the offset of 0.275 was measured at the new location of the probe, but we want depth at the original location , which is the metal pole in the stream (calculated 0.079 by subtracting 'Lvl_m_Avg' value at 9/8/12 13:15 from "Stream_m_Avg' at 9/8/12 13:00)
2014-04-03 03:00 | 63305 | 12.44 | 3.246 | 0.255 | 0.275 | 0.354 | 0.085 | 0.04797 | 3.294 | 43.54 | 8.16 | Questionable pressure sensor data; Used pressure offset of 0.079 to recalculate 'Stream_m_Avg' -> the offset of 0.275 was measured at the new location of the probe, but we want depth at the original location , which is the metal pole in the stream (calculated 0.079 by subtracting 'Lvl_m_Avg' value at 9/8/12 13:15 from "Stream_m_Avg' at 9/8/12 13:00)
2014-04-03 03:15 | 63306 | 12.44 | 3.212 | 0.249 | 0.275 | 0.354 | 0.085 | 0.047899 | 3.256 | 51.79 | 8.18 | Questionable pressure sensor data; Used pressure offset of 0.079 to recalculate 'Stream_m_Avg' -> the offset of 0.275 was measured at the new location of the probe, but we want depth at the original location , which is the metal pole in the stream (calculated 0.079 by subtracting 'Lvl_m_Avg' value at 9/8/12 13:15 from "Stream_m_Avg' at 9/8/12 13:00)
2014-04-03 03:30 | 63307 | 12.43 | 3.181 | 0.246 | 0.275 | 0.354 | 0.085 | 0.047845 | 3.227 | 46.38 | 8.18 | Questionable pressure sensor data; Used pressure offset of 0.079 to recalculate 'Stream_m_Avg' -> the offset of 0.275 was measured at the new location of the probe, but we want depth at the original location , which is the metal pole in the stream (calculated 0.079 by subtracting 'Lvl_m_Avg' value at 9/8/12 13:15 from "Stream_m_Avg' at 9/8/12 13:00)
2014-04-03 03:45 | 63308 | 12.44 | 3.151 | 0.245 | 0.275 | 0.354 | 0.085 | 0.0478 | 3.2 | 39.15 | 8.17 | Questionable pressure sensor data; Used pressure offset of 0.079 to recalculate 'Stream_m_Avg' -> the offset of 0.275 was measured at the new location of the probe, but we want depth at the original location , which is the metal pole in the stream (calculated 0.079 by subtracting 'Lvl_m_Avg' value at 9/8/12 13:15 from "Stream_m_Avg' at 9/8/12 13:00)
2014-04-03 04:00 | 63309 | 12.41 | 3.123 | 0.245 | 0.275 | 0.354 | 0.085 | 0.047755 | 3.168 | 42.53 | 8.2 | Questionable pressure sensor data; Used pressure offset of 0.079 to recalculate 'Stream_m_Avg' -> the offset of 0.275 was measured at the new location of the probe, but we want depth at the original location , which is the metal pole in the stream (calculated 0.079 by subtracting 'Lvl_m_Avg' value at 9/8/12 13:15 from "Stream_m_Avg' at 9/8/12 13:00)
2014-04-03 04:15 | 63310 | 12.43 | 3.094 | 0.244 | 0.275 | 0.354 | 0.085 | 0.047721 | 3.146 | 47.87 | 8.21 | Questionable pressure sensor data; Used pressure offset of 0.079 to recalculate 'Stream_m_Avg' -> the offset of 0.275 was measured at the new location of the probe, but we want depth at the original location , which is the metal pole in the stream (calculated 0.079 by subtracting 'Lvl_m_Avg' value at 9/8/12 13:15 from "Stream_m_Avg' at 9/8/12 13:00)
2014-04-03 04:30 | 63311 | 12.42 | 3.058 | 0.244 | 0.275 | 0.354 | 0.085 | 0.047665 | 3.102 | 51.28 | 8.23 | Questionable pressure sensor data; Used pressure offset of 0.079 to recalculate 'Stream_m_Avg' -> the offset of 0.275 was measured at the new location of the probe, but we want depth at the original location , which is the metal pole in the stream (calculated 0.079 by subtracting 'Lvl_m_Avg' value at 9/8/12 13:15 from "Stream_m_Avg' at 9/8/12 13:00)
2014-04-03 04:45 | 63312 | 12.42 | 3.021 | 0.245 | 0.275 | 0.354 | 0.085 | 0.047606 | 3.067 | 50.81 | 8.23 | Questionable pressure sensor data; Used pressure offset of 0.079 to recalculate 'Stream_m_Avg' -> the offset of 0.275 was measured at the new location of the probe, but we want depth at the original location , which is the metal pole in the stream (calculated 0.079 by subtracting 'Lvl_m_Avg' value at 9/8/12 13:15 from "Stream_m_Avg' at 9/8/12 13:00)
2014-04-03 05:00 | 63313 | 12.42 | 2.982 | 0.244 | 0.275 | 0.354 | 0.085 | 0.047544 | 3.03 | 46.51 | 8.23 | Questionable pressure sensor data; Used pressure offset of 0.079 to recalculate 'Stream_m_Avg' -> the offset of 0.275 was measured at the new location of the probe, but we want depth at the original location , which is the metal pole in the stream (calculated 0.079 by subtracting 'Lvl_m_Avg' value at 9/8/12 13:15 from "Stream_m_Avg' at 9/8/12 13:00)
2014-04-03 05:15 | 63314 | 12.4 | 2.946 | 0.244 | 0.275 | 0.354 | 0.085 | 0.047495 | 2.993 | 44.25 | 8.25 | Questionable pressure sensor data; Used pressure offset of 0.079 to recalculate 'Stream_m_Avg' -> the offset of 0.275 was measured at the new location of the probe, but we want depth at the original location , which is the metal pole in the stream (calculated 0.079 by subtracting 'Lvl_m_Avg' value at 9/8/12 13:15 from "Stream_m_Avg' at 9/8/12 13:00)
2014-04-03 05:30 | 63315 | 12.41 | 2.912 | 0.242 | 0.275 | 0.354 | 0.085 | 0.047436 | 2.955 | 39.15 | 8.26 | Questionable pressure sensor data; Used pressure offset of 0.079 to recalculate 'Stream_m_Avg' -> the offset of 0.275 was measured at the new location of the probe, but we want depth at the original location , which is the metal pole in the stream (calculated 0.079 by subtracting 'Lvl_m_Avg' value at 9/8/12 13:15 from "Stream_m_Avg' at 9/8/12 13:00)
2014-04-03 05:45 | 63316 | 12.41 | 2.879 | 0.242 | 0.275 | 0.354 | 0.085 | 0.047385 | 2.927 | 37.66 | 8.28 | Questionable pressure sensor data; Used pressure offset of 0.079 to recalculate 'Stream_m_Avg' -> the offset of 0.275 was measured at the new location of the probe, but we want depth at the original location , which is the metal pole in the stream (calculated 0.079 by subtracting 'Lvl_m_Avg' value at 9/8/12 13:15 from "Stream_m_Avg' at 9/8/12 13:00)
2014-04-03 06:00 | 63317 | 12.41 | 2.845 | 0.242 | 0.275 | 0.354 | 0.085 | 0.04734 | 2.891 | 54.22 | 8.28 | Questionable pressure sensor data; Used pressure offset of 0.079 to recalculate 'Stream_m_Avg' -> the offset of 0.275 was measured at the new location of the probe, but we want depth at the original location , which is the metal pole in the stream (calculated 0.079 by subtracting 'Lvl_m_Avg' value at 9/8/12 13:15 from "Stream_m_Avg' at 9/8/12 13:00)
2014-04-03 06:15 | 63318 | 12.4 | 2.81 | 0.241 | 0.275 | 0.354 | 0.085 | 0.04729 | 2.855 | 42.22 | 8.23 | Questionable pressure sensor data; Used pressure offset of 0.079 to recalculate 'Stream_m_Avg' -> the offset of 0.275 was measured at the new location of the probe, but we want depth at the original location , which is the metal pole in the stream (calculated 0.079 by subtracting 'Lvl_m_Avg' value at 9/8/12 13:15 from "Stream_m_Avg' at 9/8/12 13:00)
2014-04-03 06:30 | 63319 | 12.4 | 2.781 | 0.239 | 0.275 | 0.354 | 0.085 | 0.047249 | 2.829 | 37.79 | 8.27 | Questionable pressure sensor data; Used pressure offset of 0.079 to recalculate 'Stream_m_Avg' -> the offset of 0.275 was measured at the new location of the probe, but we want depth at the original location , which is the metal pole in the stream (calculated 0.079 by subtracting 'Lvl_m_Avg' value at 9/8/12 13:15 from "Stream_m_Avg' at 9/8/12 13:00)
2014-04-03 06:45 | 63320 | 12.41 | 2.752 | 0.236 | 0.275 | 0.354 | 0.085 | 0.047254 | 2.794 | 45.91 | 8.29 | Questionable pressure sensor data; Used pressure offset of 0.079 to recalculate 'Stream_m_Avg' -> the offset of 0.275 was measured at the new location of the probe, but we want depth at the original location , which is the metal pole in the stream (calculated 0.079 by subtracting 'Lvl_m_Avg' value at 9/8/12 13:15 from "Stream_m_Avg' at 9/8/12 13:00)
2014-04-03 07:00 | 63321 | 12.44 | 2.728 | 0.233 | 0.275 | 0.354 | 0.085 | 0.047211 | 2.774 | 38.2 | 8.31 | Questionable pressure sensor data; Used pressure offset of 0.079 to recalculate 'Stream_m_Avg' -> the offset of 0.275 was measured at the new location of the probe, but we want depth at the original location , which is the metal pole in the stream (calculated 0.079 by subtracting 'Lvl_m_Avg' value at 9/8/12 13:15 from "Stream_m_Avg' at 9/8/12 13:00)
2014-04-03 07:15 | 63322 | 12.5 | 2.711 | 0.228 | 0.275 | 0.354 | 0.085 | 0.047234 | 2.758 | 43.81 | 8.29 | Questionable pressure sensor data; Used pressure offset of 0.079 to recalculate 'Stream_m_Avg' -> the offset of 0.275 was measured at the new location of the probe, but we want depth at the original location , which is the metal pole in the stream (calculated 0.079 by subtracting 'Lvl_m_Avg' value at 9/8/12 13:15 from "Stream_m_Avg' at 9/8/12 13:00)
2014-04-03 07:30 | 63323 | 12.55 | 2.696 | 0.223 | 0.275 | 0.354 | 0.085 | 0.047225 | 2.746 | 45.47 | 8.33 | Questionable pressure sensor data; Used pressure offset of 0.079 to recalculate 'Stream_m_Avg' -> the offset of 0.275 was measured at the new location of the probe, but we want depth at the original location , which is the metal pole in the stream (calculated 0.079 by subtracting 'Lvl_m_Avg' value at 9/8/12 13:15 from "Stream_m_Avg' at 9/8/12 13:00)
2014-04-03 07:45 | 63324 | 12.64 | 2.683 | 0.214 | 0.275 | 0.354 | 0.085 | 0.047158 | 2.738 | 40.5 | 8.31 | Questionable pressure sensor data; Used pressure offset of 0.079 to recalculate 'Stream_m_Avg' -> the offset of 0.275 was measured at the new location of the probe, but we want depth at the original location , which is the metal pole in the stream (calculated 0.079 by subtracting 'Lvl_m_Avg' value at 9/8/12 13:15 from "Stream_m_Avg' at 9/8/12 13:00)
2014-04-03 08:00 | 63325 | 12.77 | 2.679 | 0.204 | 0.275 | 0.354 | 0.085 | 0.047221 | 2.733 | 55.27 | 8.35 | Questionable pressure sensor data; Used pressure offset of 0.079 to recalculate 'Stream_m_Avg' -> the offset of 0.275 was measured at the new location of the probe, but we want depth at the original location , which is the metal pole in the stream (calculated 0.079 by subtracting 'Lvl_m_Avg' value at 9/8/12 13:15 from "Stream_m_Avg' at 9/8/12 13:00)
2014-04-03 08:15 | 63326 | 13 | 2.682 | 0.189 | 0.275 | 0.354 | 0.085 | 0.047157 | 2.733 | 38.74 | 8.3 | Questionable pressure sensor data; Used pressure offset of 0.079 to recalculate 'Stream_m_Avg' -> the offset of 0.275 was measured at the new location of the probe, but we want depth at the original location , which is the metal pole in the stream (calculated 0.079 by subtracting 'Lvl_m_Avg' value at 9/8/12 13:15 from "Stream_m_Avg' at 9/8/12 13:00)
2014-04-03 08:30 | 63327 | 13.22 | 2.691 | 0.174 | 0.275 | 0.354 | 0.085 | 0.04723 | 2.751 | 54.66 | 8.35 | Questionable pressure sensor data; Used pressure offset of 0.079 to recalculate 'Stream_m_Avg' -> the offset of 0.275 was measured at the new location of the probe, but we want depth at the original location , which is the metal pole in the stream (calculated 0.079 by subtracting 'Lvl_m_Avg' value at 9/8/12 13:15 from "Stream_m_Avg' at 9/8/12 13:00)
2014-04-03 08:45 | 63328 | 13.51 | 2.712 | 0.162 | 0.275 | 0.354 | 0.085 | 0.047241 | 2.775 | 38.27 | 8.3 | Questionable pressure sensor data; Used pressure offset of 0.079 to recalculate 'Stream_m_Avg' -> the offset of 0.275 was measured at the new location of the probe, but we want depth at the original location , which is the metal pole in the stream (calculated 0.079 by subtracting 'Lvl_m_Avg' value at 9/8/12 13:15 from "Stream_m_Avg' at 9/8/12 13:00)
2014-04-03 09:00 | 63329 | 13.71 | 2.759 | 0.151 | 0.275 | 0.354 | 0.085 | 0.047316 | 2.832 | 52.63 | 8.35 | Questionable pressure sensor data; Used pressure offset of 0.079 to recalculate 'Stream_m_Avg' -> the offset of 0.275 was measured at the new location of the probe, but we want depth at the original location , which is the metal pole in the stream (calculated 0.079 by subtracting 'Lvl_m_Avg' value at 9/8/12 13:15 from "Stream_m_Avg' at 9/8/12 13:00)
2014-04-03 09:15 | 63330 | 13.67 | 2.832 | 0.139 | 0.275 | 0.354 | 0.085 | 0.047354 | 2.917 | 49.46 | 8.31 | Questionable pressure sensor data; Used pressure offset of 0.079 to recalculate 'Stream_m_Avg' -> the offset of 0.275 was measured at the new location of the probe, but we want depth at the original location , which is the metal pole in the stream (calculated 0.079 by subtracting 'Lvl_m_Avg' value at 9/8/12 13:15 from "Stream_m_Avg' at 9/8/12 13:00)
2014-04-03 09:30 | 63331 | 13.66 | 2.924 | 0.115 | 0.275 | 0.354 | 0.085 | 0.047526 | 3.011 | 46.95 | 8.32 | Questionable pressure sensor data; Used pressure offset of 0.079 to recalculate 'Stream_m_Avg' -> the offset of 0.275 was measured at the new location of the probe, but we want depth at the original location , which is the metal pole in the stream (calculated 0.079 by subtracting 'Lvl_m_Avg' value at 9/8/12 13:15 from "Stream_m_Avg' at 9/8/12 13:00)
2014-04-03 09:45 | 63332 | 13.62 | 3.016 | 0.091 | 0.275 | 0.354 | 0.085 | 0.047685 | 3.106 | 52.01 | 8.32 | Questionable pressure sensor data; Used pressure offset of 0.079 to recalculate 'Stream_m_Avg' -> the offset of 0.275 was measured at the new location of the probe, but we want depth at the original location , which is the metal pole in the stream (calculated 0.079 by subtracting 'Lvl_m_Avg' value at 9/8/12 13:15 from "Stream_m_Avg' at 9/8/12 13:00)
2014-04-03 10:00 | 63333 | 13.58 | 3.15 | 0.073 | 0.275 | 0.354 | 0.085 | 0.047938 | 3.262 | 39 | 8.26 | Questionable pressure sensor data; Used pressure offset of 0.079 to recalculate 'Stream_m_Avg' -> the offset of 0.275 was measured at the new location of the probe, but we want depth at the original location , which is the metal pole in the stream (calculated 0.079 by subtracting 'Lvl_m_Avg' value at 9/8/12 13:15 from "Stream_m_Avg' at 9/8/12 13:00)
2014-04-03 10:15 | 63334 | 13.58 | 3.344 | 0.054 | 0.275 | 0.354 | 0.085 | 0.048308 | 3.481 | 42.17 | 8.21 | Questionable pressure sensor data; Used pressure offset of 0.079 to recalculate 'Stream_m_Avg' -> the offset of 0.275 was measured at the new location of the probe, but we want depth at the original location , which is the metal pole in the stream (calculated 0.079 by subtracting 'Lvl_m_Avg' value at 9/8/12 13:15 from "Stream_m_Avg' at 9/8/12 13:00)
2014-04-03 10:30 | 63335 | 13.54 | 3.576 | 0.042 | 0.275 | 0.354 | 0.085 | 0.048568 | 3.722 | 40.58 | 7.482 | Questionable pressure sensor data; Used pressure offset of 0.079 to recalculate 'Stream_m_Avg' -> the offset of 0.275 was measured at the new location of the probe, but we want depth at the original location , which is the metal pole in the stream (calculated 0.079 by subtracting 'Lvl_m_Avg' value at 9/8/12 13:15 from "Stream_m_Avg' at 9/8/12 13:00)
2014-04-03 10:45 | 63336 | 13.51 | 3.845 | 0.031 | 0.275 | 0.354 | 0.085 | 0.049073 | 4.008 | 42.63 | 7.98 | Questionable pressure sensor data; Used pressure offset of 0.079 to recalculate 'Stream_m_Avg' -> the offset of 0.275 was measured at the new location of the probe, but we want depth at the original location , which is the metal pole in the stream (calculated 0.079 by subtracting 'Lvl_m_Avg' value at 9/8/12 13:15 from "Stream_m_Avg' at 9/8/12 13:00)
2014-04-03 11:00 | 63337 | 13.46 | 4.125 | 0.022 | 0.275 | 0.354 | 0.085 | 0.049584 | 4.292 | 43.17 | 8.08 | Questionable pressure sensor data; Used pressure offset of 0.079 to recalculate 'Stream_m_Avg' -> the offset of 0.275 was measured at the new location of the probe, but we want depth at the original location , which is the metal pole in the stream (calculated 0.079 by subtracting 'Lvl_m_Avg' value at 9/8/12 13:15 from "Stream_m_Avg' at 9/8/12 13:00)
2014-04-03 11:15 | 63338 | 13.43 | 4.408 | 0.014 | 0.275 | 0.354 | 0.084 | 0.049996 | 4.584 | 40 | 8.01 | Questionable pressure sensor data; Used pressure offset of 0.079 to recalculate 'Stream_m_Avg' -> the offset of 0.275 was measured at the new location of the probe, but we want depth at the original location , which is the metal pole in the stream (calculated 0.079 by subtracting 'Lvl_m_Avg' value at 9/8/12 13:15 from "Stream_m_Avg' at 9/8/12 13:00)
2014-04-03 11:30 | 63339 | 13.4 | 4.703 | 0.007 | 0.275 | 0.354 | 0.084 | 0.050403 | 4.887 | 37.86 | 7.578 | Questionable pressure sensor data; Used pressure offset of 0.079 to recalculate 'Stream_m_Avg' -> the offset of 0.275 was measured at the new location of the probe, but we want depth at the original location , which is the metal pole in the stream (calculated 0.079 by subtracting 'Lvl_m_Avg' value at 9/8/12 13:15 from "Stream_m_Avg' at 9/8/12 13:00)
2014-04-03 11:45 | 63340 | 13.37 | 4.989 | 0.005 | 0.275 | 0.354 | 0.084 | 0.050855 | 5.174 | 32.28 | 6.001 | Questionable pressure sensor data; Used pressure offset of 0.079 to recalculate 'Stream_m_Avg' -> the offset of 0.275 was measured at the new location of the probe, but we want depth at the original location , which is the metal pole in the stream (calculated 0.079 by subtracting 'Lvl_m_Avg' value at 9/8/12 13:15 from "Stream_m_Avg' at 9/8/12 13:00)
2014-04-03 12:00 | 63341 | 13.34 | 5.267 | 0.005 | 0.275 | 0.354 | 0.084 | 0.05133 | 5.45 | 36 | 6.151 | Questionable pressure sensor data; Used pressure offset of 0.079 to recalculate 'Stream_m_Avg' -> the offset of 0.275 was measured at the new location of the probe, but we want depth at the original location , which is the metal pole in the stream (calculated 0.079 by subtracting 'Lvl_m_Avg' value at 9/8/12 13:15 from "Stream_m_Avg' at 9/8/12 13:00)
2014-04-03 12:15 | 63342 | 13.31 | 5.555 | 0.001 | 0.275 | 0.354 | 0.084 | 0.051801 | 5.741 | 31.8 | 6.473 | Questionable pressure sensor data; Used pressure offset of 0.079 to recalculate 'Stream_m_Avg' -> the offset of 0.275 was measured at the new location of the probe, but we want depth at the original location , which is the metal pole in the stream (calculated 0.079 by subtracting 'Lvl_m_Avg' value at 9/8/12 13:15 from "Stream_m_Avg' at 9/8/12 13:00)
2014-04-03 12:30 | 63343 | 13.3 | 5.849 | -0.007 | 0.275 | 0.354 | 0.084 | 0.052302 | 6.043 | 35.48 | 6.232 | Questionable pressure sensor data; Used pressure offset of 0.079 to recalculate 'Stream_m_Avg' -> the offset of 0.275 was measured at the new location of the probe, but we want depth at the original location , which is the metal pole in the stream (calculated 0.079 by subtracting 'Lvl_m_Avg' value at 9/8/12 13:15 from "Stream_m_Avg' at 9/8/12 13:00)
2014-04-03 12:45 | 63344 | 13.27 | 6.131 | -0.005 | 0.275 | 0.354 | 0.084 | 0.05277 | 6.319 | 37.47 | 6.783 | Questionable pressure sensor data; Used pressure offset of 0.079 to recalculate 'Stream_m_Avg' -> the offset of 0.275 was measured at the new location of the probe, but we want depth at the original location , which is the metal pole in the stream (calculated 0.079 by subtracting 'Lvl_m_Avg' value at 9/8/12 13:15 from "Stream_m_Avg' at 9/8/12 13:00)
2014-04-03 13:00 | 63345 | 13.25 | 6.404 | 0 | 0.275 | 0.354 | 0.084 | 0.053197 | 6.6 | 38.28 | 7.139 | Questionable pressure sensor data; Used pressure offset of 0.079 to recalculate 'Stream_m_Avg' -> the offset of 0.275 was measured at the new location of the probe, but we want depth at the original location , which is the metal pole in the stream (calculated 0.079 by subtracting 'Lvl_m_Avg' value at 9/8/12 13:15 from "Stream_m_Avg' at 9/8/12 13:00)
2014-04-03 13:15 | 63346 | 13.23 | 6.668 | 0.002 | 0.275 | 0.354 | 0.084 | 0.053643 | 6.857 | 36.49 | 6.99 | Questionable pressure sensor data; Used pressure offset of 0.079 to recalculate 'Stream_m_Avg' -> the offset of 0.275 was measured at the new location of the probe, but we want depth at the original location , which is the metal pole in the stream (calculated 0.079 by subtracting 'Lvl_m_Avg' value at 9/8/12 13:15 from "Stream_m_Avg' at 9/8/12 13:00)
2014-04-03 13:30 | 63347 | 13.21 | 6.902 | 0.011 | 0.275 | 0.354 | 0.084 | 0.054053 | 7.081 | 34.7 | 6.666 | Questionable pressure sensor data; Used pressure offset of 0.079 to recalculate 'Stream_m_Avg' -> the offset of 0.275 was measured at the new location of the probe, but we want depth at the original location , which is the metal pole in the stream (calculated 0.079 by subtracting 'Lvl_m_Avg' value at 9/8/12 13:15 from "Stream_m_Avg' at 9/8/12 13:00)
2014-04-03 13:45 | 63348 | 13.2 | 7.088 | 0.021 | 0.275 | 0.354 | 0.084 | 0.054414 | 7.265 | 31.15 | 5.592 | Questionable pressure sensor data; Used pressure offset of 0.079 to recalculate 'Stream_m_Avg' -> the offset of 0.275 was measured at the new location of the probe, but we want depth at the original location , which is the metal pole in the stream (calculated 0.079 by subtracting 'Lvl_m_Avg' value at 9/8/12 13:15 from "Stream_m_Avg' at 9/8/12 13:00)
2014-04-03 14:00 | 63349 | 13.18 | 7.239 | 0.022 | 0.275 | 0.354 | 0.084 | 0.054672 | 7.4 | 32.57 | 6.101 | Questionable pressure sensor data; Used pressure offset of 0.079 to recalculate 'Stream_m_Avg' -> the offset of 0.275 was measured at the new location of the probe, but we want depth at the original location , which is the metal pole in the stream (calculated 0.079 by subtracting 'Lvl_m_Avg' value at 9/8/12 13:15 from "Stream_m_Avg' at 9/8/12 13:00)
2014-04-03 14:15 | 63350 | 13.16 | 7.355 | 0.025 | 0.275 | 0.354 | 0.084 | 0.054873 | 7.511 | 31.69 | 6.027 | Questionable pressure sensor data; Used pressure offset of 0.079 to recalculate 'Stream_m_Avg' -> the offset of 0.275 was measured at the new location of the probe, but we want depth at the original location , which is the metal pole in the stream (calculated 0.079 by subtracting 'Lvl_m_Avg' value at 9/8/12 13:15 from "Stream_m_Avg' at 9/8/12 13:00)
2014-04-03 14:30 | 63351 | 13.15 | 7.438 | 0.035 | 0.275 | 0.354 | 0.084 | 0.054991 | 7.575 | 31.99 | 5.977 | Questionable pressure sensor data; Used pressure offset of 0.079 to recalculate 'Stream_m_Avg' -> the offset of 0.275 was measured at the new location of the probe, but we want depth at the original location , which is the metal pole in the stream (calculated 0.079 by subtracting 'Lvl_m_Avg' value at 9/8/12 13:15 from "Stream_m_Avg' at 9/8/12 13:00)
2014-04-03 14:45 | 63352 | 13.14 | 7.486 | 0.041 | 0.275 | 0.354 | 0.084 | 0.05505 | 7.614 | 31.79 | 6.094 | Questionable pressure sensor data; Used pressure offset of 0.079 to recalculate 'Stream_m_Avg' -> the offset of 0.275 was measured at the new location of the probe, but we want depth at the original location , which is the metal pole in the stream (calculated 0.079 by subtracting 'Lvl_m_Avg' value at 9/8/12 13:15 from "Stream_m_Avg' at 9/8/12 13:00)
2014-04-03 15:00 | 63353 | 13.12 | 7.509 | 0.044 | 0.275 | 0.354 | 0.084 | 0.05507 | 7.627 | 31.18 | 5.875 | Questionable pressure sensor data; Used pressure offset of 0.079 to recalculate 'Stream_m_Avg' -> the offset of 0.275 was measured at the new location of the probe, but we want depth at the original location , which is the metal pole in the stream (calculated 0.079 by subtracting 'Lvl_m_Avg' value at 9/8/12 13:15 from "Stream_m_Avg' at 9/8/12 13:00)
2014-04-03 15:15 | 63354 | 13.12 | 7.483 | 0.069 | 0.275 | 0.354 | 0.084 | 0.054958 | 7.585 | 32.8 | 6.163 | Questionable pressure sensor data; Used pressure offset of 0.079 to recalculate 'Stream_m_Avg' -> the offset of 0.275 was measured at the new location of the probe, but we want depth at the original location , which is the metal pole in the stream (calculated 0.079 by subtracting 'Lvl_m_Avg' value at 9/8/12 13:15 from "Stream_m_Avg' at 9/8/12 13:00)
2014-04-03 15:30 | 63355 | 13.13 | 7.453 | 0.075 | 0.275 | 0.354 | 0.084 | 0.054891 | 7.557 | 33.91 | 6.27 | Questionable pressure sensor data; Used pressure offset of 0.079 to recalculate 'Stream_m_Avg' -> the offset of 0.275 was measured at the new location of the probe, but we want depth at the original location , which is the metal pole in the stream (calculated 0.079 by subtracting 'Lvl_m_Avg' value at 9/8/12 13:15 from "Stream_m_Avg' at 9/8/12 13:00)
2014-04-03 15:45 | 63356 | 13.12 | 7.41 | 0.087 | 0.275 | 0.354 | 0.084 | 0.054809 | 7.5 | 32.46 | 6.136 | Questionable pressure sensor data; Used pressure offset of 0.079 to recalculate 'Stream_m_Avg' -> the offset of 0.275 was measured at the new location of the probe, but we want depth at the original location , which is the metal pole in the stream (calculated 0.079 by subtracting 'Lvl_m_Avg' value at 9/8/12 13:15 from "Stream_m_Avg' at 9/8/12 13:00)
2014-04-03 16:00 | 63357 | 13.13 | 7.333 | 0.1 | 0.275 | 0.354 | 0.084 | 0.054679 | 7.408 | 36.71 | 6.386 | Questionable pressure sensor data; Used pressure offset of 0.079 to recalculate 'Stream_m_Avg' -> the offset of 0.275 was measured at the new location of the probe, but we want depth at the original location , which is the metal pole in the stream (calculated 0.079 by subtracting 'Lvl_m_Avg' value at 9/8/12 13:15 from "Stream_m_Avg' at 9/8/12 13:00)
2014-04-03 16:15 | 63358 | 13.13 | 7.223 | 0.112 | 0.275 | 0.354 | 0.084 | 0.054511 | 7.295 | 39.55 | 7.318 | Questionable pressure sensor data; Used pressure offset of 0.079 to recalculate 'Stream_m_Avg' -> the offset of 0.275 was measured at the new location of the probe, but we want depth at the original location , which is the metal pole in the stream (calculated 0.079 by subtracting 'Lvl_m_Avg' value at 9/8/12 13:15 from "Stream_m_Avg' at 9/8/12 13:00)
2014-04-03 16:30 | 63359 | 13.14 | 7.102 | 0.132 | 0.275 | 0.354 | 0.084 | 0.054303 | 7.167 | 35.13 | 6.84 | Questionable pressure sensor data; Used pressure offset of 0.079 to recalculate 'Stream_m_Avg' -> the offset of 0.275 was measured at the new location of the probe, but we want depth at the original location , which is the metal pole in the stream (calculated 0.079 by subtracting 'Lvl_m_Avg' value at 9/8/12 13:15 from "Stream_m_Avg' at 9/8/12 13:00)
2014-04-03 16:45 | 63360 | 13.15 | 6.963 | 0.154 | 0.275 | 0.354 | 0.084 | 0.054101 | 7.023 | 32.57 | 6.334 | Questionable pressure sensor data; Used pressure offset of 0.079 to recalculate 'Stream_m_Avg' -> the offset of 0.275 was measured at the new location of the probe, but we want depth at the original location , which is the metal pole in the stream (calculated 0.079 by subtracting 'Lvl_m_Avg' value at 9/8/12 13:15 from "Stream_m_Avg' at 9/8/12 13:00)
2014-04-03 17:00 | 63361 | 13.17 | 6.797 | 0.173 | 0.275 | 0.354 | 0.085 | 0.053835 | 6.842 | 30.47 | 5.838 | Questionable pressure sensor data; Used pressure offset of 0.079 to recalculate 'Stream_m_Avg' -> the offset of 0.275 was measured at the new location of the probe, but we want depth at the original location , which is the metal pole in the stream (calculated 0.079 by subtracting 'Lvl_m_Avg' value at 9/8/12 13:15 from "Stream_m_Avg' at 9/8/12 13:00)
2014-04-03 17:15 | 63362 | 13.18 | 6.606 | 0.197 | 0.275 | 0.354 | 0.085 | 0.053526 | 6.635 | 28.55 | 5.44 | Questionable pressure sensor data; Used pressure offset of 0.079 to recalculate 'Stream_m_Avg' -> the offset of 0.275 was measured at the new location of the probe, but we want depth at the original location , which is the metal pole in the stream (calculated 0.079 by subtracting 'Lvl_m_Avg' value at 9/8/12 13:15 from "Stream_m_Avg' at 9/8/12 13:00)
2014-04-03 17:30 | 63363 | 13.18 | 6.406 | 0.22 | 0.275 | 0.354 | 0.085 | 0.053218 | 6.445 | 29.4 | 5.369 | Questionable pressure sensor data; Used pressure offset of 0.079 to recalculate 'Stream_m_Avg' -> the offset of 0.275 was measured at the new location of the probe, but we want depth at the original location , which is the metal pole in the stream (calculated 0.079 by subtracting 'Lvl_m_Avg' value at 9/8/12 13:15 from "Stream_m_Avg' at 9/8/12 13:00)
2014-04-03 17:45 | 63364 | 13.21 | 6.238 | 0.24 | 0.275 | 0.354 | 0.085 | 0.052991 | 6.272 | 30.78 | 5.708 | Questionable pressure sensor data; Used pressure offset of 0.079 to recalculate 'Stream_m_Avg' -> the offset of 0.275 was measured at the new location of the probe, but we want depth at the original location , which is the metal pole in the stream (calculated 0.079 by subtracting 'Lvl_m_Avg' value at 9/8/12 13:15 from "Stream_m_Avg' at 9/8/12 13:00)
2014-04-03 18:00 | 63365 | 13.23 | 6.098 | 0.259 | 0.275 | 0.354 | 0.085 | 0.052797 | 6.137 | 31.16 | 5.826 | Questionable pressure sensor data; Used pressure offset of 0.079 to recalculate 'Stream_m_Avg' -> the offset of 0.275 was measured at the new location of the probe, but we want depth at the original location , which is the metal pole in the stream (calculated 0.079 by subtracting 'Lvl_m_Avg' value at 9/8/12 13:15 from "Stream_m_Avg' at 9/8/12 13:00)
2014-04-03 18:15 | 63366 | 13.26 | 5.971 | 0.276 | 0.275 | 0.354 | 0.085 | 0.052579 | 6.015 | 30.99 | 5.883 | Questionable pressure sensor data; Used pressure offset of 0.079 to recalculate 'Stream_m_Avg' -> the offset of 0.275 was measured at the new location of the probe, but we want depth at the original location , which is the metal pole in the stream (calculated 0.079 by subtracting 'Lvl_m_Avg' value at 9/8/12 13:15 from "Stream_m_Avg' at 9/8/12 13:00)
2014-04-03 18:30 | 63367 | 13.29 | 5.842 | 0.288 | 0.275 | 0.354 | 0.085 | 0.052365 | 5.887 | 30.25 | 5.76 | Questionable pressure sensor data; Used pressure offset of 0.079 to recalculate 'Stream_m_Avg' -> the offset of 0.275 was measured at the new location of the probe, but we want depth at the original location , which is the metal pole in the stream (calculated 0.079 by subtracting 'Lvl_m_Avg' value at 9/8/12 13:15 from "Stream_m_Avg' at 9/8/12 13:00)
2014-04-03 18:45 | 63368 | 13.12 | 5.718 | 0.3 | 0.275 | 0.354 | 0.085 | 0.052189 | 5.759 | 30.18 | 5.762 | Questionable pressure sensor data; Used pressure offset of 0.079 to recalculate 'Stream_m_Avg' -> the offset of 0.275 was measured at the new location of the probe, but we want depth at the original location , which is the metal pole in the stream (calculated 0.079 by subtracting 'Lvl_m_Avg' value at 9/8/12 13:15 from "Stream_m_Avg' at 9/8/12 13:00)
2014-04-03 19:00 | 63369 | 12.9 | 5.605 | 0.316 | 0.275 | 0.354 | 0.085 | 0.052024 | 5.655 | 30.28 | 5.643 | Questionable pressure sensor data; Used pressure offset of 0.079 to recalculate 'Stream_m_Avg' -> the offset of 0.275 was measured at the new location of the probe, but we want depth at the original location , which is the metal pole in the stream (calculated 0.079 by subtracting 'Lvl_m_Avg' value at 9/8/12 13:15 from "Stream_m_Avg' at 9/8/12 13:00)
2014-04-03 19:15 | 63370 | 12.79 | 5.495 | 0.328 | 0.275 | 0.354 | 0.085 | 0.051855 | 5.538 | 31.94 | 5.818 | Questionable pressure sensor data; Used pressure offset of 0.079 to recalculate 'Stream_m_Avg' -> the offset of 0.275 was measured at the new location of the probe, but we want depth at the original location , which is the metal pole in the stream (calculated 0.079 by subtracting 'Lvl_m_Avg' value at 9/8/12 13:15 from "Stream_m_Avg' at 9/8/12 13:00)
2014-04-03 19:30 | 63371 | 12.74 | 5.383 | 0.34 | 0.275 | 0.354 | 0.085 | 0.05168 | 5.418 | 34.71 | 6.171 | Questionable pressure sensor data; Used pressure offset of 0.079 to recalculate 'Stream_m_Avg' -> the offset of 0.275 was measured at the new location of the probe, but we want depth at the original location , which is the metal pole in the stream (calculated 0.079 by subtracting 'Lvl_m_Avg' value at 9/8/12 13:15 from "Stream_m_Avg' at 9/8/12 13:00)
2014-04-03 19:45 | 63372 | 12.72 | 5.273 | 0.352 | 0.275 | 0.354 | 0.085 | 0.051526 | 5.308 | 29.65 | 6.22 | Questionable pressure sensor data; Used pressure offset of 0.079 to recalculate 'Stream_m_Avg' -> the offset of 0.275 was measured at the new location of the probe, but we want depth at the original location , which is the metal pole in the stream (calculated 0.079 by subtracting 'Lvl_m_Avg' value at 9/8/12 13:15 from "Stream_m_Avg' at 9/8/12 13:00)
2014-04-03 20:00 | 63373 | 12.71 | 5.156 | 0.364 | 0.275 | 0.354 | 0.085 | 0.051334 | 5.192 | 30.93 | 5.733 | Questionable pressure sensor data; Used pressure offset of 0.079 to recalculate 'Stream_m_Avg' -> the offset of 0.275 was measured at the new location of the probe, but we want depth at the original location , which is the metal pole in the stream (calculated 0.079 by subtracting 'Lvl_m_Avg' value at 9/8/12 13:15 from "Stream_m_Avg' at 9/8/12 13:00)
2014-04-03 20:15 | 63374 | 12.68 | 5.047 | 0.371 | 0.275 | 0.354 | 0.085 | 0.051127 | 5.088 | 30.53 | 5.841 | Questionable pressure sensor data; Used pressure offset of 0.079 to recalculate 'Stream_m_Avg' -> the offset of 0.275 was measured at the new location of the probe, but we want depth at the original location , which is the metal pole in the stream (calculated 0.079 by subtracting 'Lvl_m_Avg' value at 9/8/12 13:15 from "Stream_m_Avg' at 9/8/12 13:00)
2014-04-03 20:30 | 63375 | 12.66 | 4.945 | 0.376 | 0.275 | 0.354 | 0.085 | 0.05095 | 4.987 | 31.01 | 5.841 | Questionable pressure sensor data; Used pressure offset of 0.079 to recalculate 'Stream_m_Avg' -> the offset of 0.275 was measured at the new location of the probe, but we want depth at the original location , which is the metal pole in the stream (calculated 0.079 by subtracting 'Lvl_m_Avg' value at 9/8/12 13:15 from "Stream_m_Avg' at 9/8/12 13:00)
2014-04-03 20:45 | 63376 | 12.63 | 4.852 | 0.379 | 0.275 | 0.354 | 0.085 | 0.050836 | 4.889 | 30.4 | 5.825 | Questionable pressure sensor data; Used pressure offset of 0.079 to recalculate 'Stream_m_Avg' -> the offset of 0.275 was measured at the new location of the probe, but we want depth at the original location , which is the metal pole in the stream (calculated 0.079 by subtracting 'Lvl_m_Avg' value at 9/8/12 13:15 from "Stream_m_Avg' at 9/8/12 13:00)
2014-04-03 21:00 | 63377 | 12.63 | 4.765 | 0.379 | 0.275 | 0.354 | 0.085 | 0.050733 | 4.805 | 30.4 | 5.646 | Questionable pressure sensor data; Used pressure offset of 0.079 to recalculate 'Stream_m_Avg' -> the offset of 0.275 was measured at the new location of the probe, but we want depth at the original location , which is the metal pole in the stream (calculated 0.079 by subtracting 'Lvl_m_Avg' value at 9/8/12 13:15 from "Stream_m_Avg' at 9/8/12 13:00)
2014-04-03 21:15 | 63378 | 12.61 | 4.686 | 0.376 | 0.275 | 0.354 | 0.085 | 0.050634 | 4.729 | 31.28 | 5.862 | Questionable pressure sensor data; Used pressure offset of 0.079 to recalculate 'Stream_m_Avg' -> the offset of 0.275 was measured at the new location of the probe, but we want depth at the original location , which is the metal pole in the stream (calculated 0.079 by subtracting 'Lvl_m_Avg' value at 9/8/12 13:15 from "Stream_m_Avg' at 9/8/12 13:00)
2014-04-03 21:30 | 63379 | 12.6 | 4.621 | 0.37 | 0.275 | 0.354 | 0.085 | 0.050481 | 4.668 | 31.62 | 5.935 | Questionable pressure sensor data; Used pressure offset of 0.079 to recalculate 'Stream_m_Avg' -> the offset of 0.275 was measured at the new location of the probe, but we want depth at the original location , which is the metal pole in the stream (calculated 0.079 by subtracting 'Lvl_m_Avg' value at 9/8/12 13:15 from "Stream_m_Avg' at 9/8/12 13:00)
2014-04-03 21:45 | 63380 | 12.6 | 4.566 | 0.364 | 0.275 | 0.354 | 0.085 | 0.050373 | 4.616 | 31.82 | 5.953 | Questionable pressure sensor data; Used pressure offset of 0.079 to recalculate 'Stream_m_Avg' -> the offset of 0.275 was measured at the new location of the probe, but we want depth at the original location , which is the metal pole in the stream (calculated 0.079 by subtracting 'Lvl_m_Avg' value at 9/8/12 13:15 from "Stream_m_Avg' at 9/8/12 13:00)
2014-04-03 22:00 | 63381 | 12.58 | 4.51 | 0.356 | 0.275 | 0.354 | 0.085 | 0.050256 | 4.561 | 32.7 | 6.026 | Questionable pressure sensor data; Used pressure offset of 0.079 to recalculate 'Stream_m_Avg' -> the offset of 0.275 was measured at the new location of the probe, but we want depth at the original location , which is the metal pole in the stream (calculated 0.079 by subtracting 'Lvl_m_Avg' value at 9/8/12 13:15 from "Stream_m_Avg' at 9/8/12 13:00)
2014-04-03 22:15 | 63382 | 12.58 | 4.446 | 0.349 | 0.275 | 0.354 | 0.085 | 0.050121 | 4.497 | 34.16 | 6.255 | Questionable pressure sensor data; Used pressure offset of 0.079 to recalculate 'Stream_m_Avg' -> the offset of 0.275 was measured at the new location of the probe, but we want depth at the original location , which is the metal pole in the stream (calculated 0.079 by subtracting 'Lvl_m_Avg' value at 9/8/12 13:15 from "Stream_m_Avg' at 9/8/12 13:00)
2014-04-03 22:30 | 63383 | 12.57 | 4.374 | 0.344 | 0.275 | 0.354 | 0.085 | 0.049985 | 4.421 | 34.39 | 6.417 | Questionable pressure sensor data; Used pressure offset of 0.079 to recalculate 'Stream_m_Avg' -> the offset of 0.275 was measured at the new location of the probe, but we want depth at the original location , which is the metal pole in the stream (calculated 0.079 by subtracting 'Lvl_m_Avg' value at 9/8/12 13:15 from "Stream_m_Avg' at 9/8/12 13:00)
2014-04-03 22:45 | 63384 | 12.55 | 4.306 | 0.339 | 0.275 | 0.354 | 0.085 | 0.049897 | 4.351 | 34.46 | 6.479 | Questionable pressure sensor data; Used pressure offset of 0.079 to recalculate 'Stream_m_Avg' -> the offset of 0.275 was measured at the new location of the probe, but we want depth at the original location , which is the metal pole in the stream (calculated 0.079 by subtracting 'Lvl_m_Avg' value at 9/8/12 13:15 from "Stream_m_Avg' at 9/8/12 13:00)
2014-04-03 23:00 | 63385 | 12.54 | 4.239 | 0.335 | 0.275 | 0.354 | 0.085 | 0.049805 | 4.286 | 34.47 | 6.538 | Questionable pressure sensor data; Used pressure offset of 0.079 to recalculate 'Stream_m_Avg' -> the offset of 0.275 was measured at the new location of the probe, but we want depth at the original location , which is the metal pole in the stream (calculated 0.079 by subtracting 'Lvl_m_Avg' value at 9/8/12 13:15 from "Stream_m_Avg' at 9/8/12 13:00)
2014-04-03 23:15 | 63386 | 12.52 | 4.177 | 0.332 | 0.275 | 0.354 | 0.085 | 0.049732 | 4.224 | 33.89 | 6.396 | Questionable pressure sensor data; Used pressure offset of 0.079 to recalculate 'Stream_m_Avg' -> the offset of 0.275 was measured at the new location of the probe, but we want depth at the original location , which is the metal pole in the stream (calculated 0.079 by subtracting 'Lvl_m_Avg' value at 9/8/12 13:15 from "Stream_m_Avg' at 9/8/12 13:00)
2014-04-03 23:30 | 63387 | 12.53 | 4.119 | 0.329 | 0.275 | 0.354 | 0.086 | 0.050255 | 4.165 | 34.3 | 6.443 | Questionable pressure sensor data; Used pressure offset of 0.079 to recalculate 'Stream_m_Avg' -> the offset of 0.275 was measured at the new location of the probe, but we want depth at the original location , which is the metal pole in the stream (calculated 0.079 by subtracting 'Lvl_m_Avg' value at 9/8/12 13:15 from "Stream_m_Avg' at 9/8/12 13:00)
2014-04-03 23:45 | 63388 | 12.53 | 4.056 | 0.328 | 0.275 | 0.354 | 0.085 | 0.049611 | 4.102 | 34.47 | 6.491 | Questionable pressure sensor data; Used pressure offset of 0.079 to recalculate 'Stream_m_Avg' -> the offset of 0.275 was measured at the new location of the probe, but we want depth at the original location , which is the metal pole in the stream (calculated 0.079 by subtracting 'Lvl_m_Avg' value at 9/8/12 13:15 from "Stream_m_Avg' at 9/8/12 13:00)
2014-04-04 | 63389 | 12.52 | 3.993 | 0.326 | 0.275 | 0.354 | 0.085 | 0.049491 | 4.04 | 34.6 | 6.498 | Questionable pressure sensor data; Used pressure offset of 0.079 to recalculate 'Stream_m_Avg' -> the offset of 0.275 was measured at the new location of the probe, but we want depth at the original location , which is the metal pole in the stream (calculated 0.079 by subtracting 'Lvl_m_Avg' value at 9/8/12 13:15 from "Stream_m_Avg' at 9/8/12 13:00)
2014-04-04 00:15 | 63390 | 12.51 | 3.93 | 0.325 | 0.275 | 0.354 | 0.085 | 0.049464 | 3.971 | 34.6 | 6.456 | Questionable pressure sensor data; Used pressure offset of 0.079 to recalculate 'Stream_m_Avg' -> the offset of 0.275 was measured at the new location of the probe, but we want depth at the original location , which is the metal pole in the stream (calculated 0.079 by subtracting 'Lvl_m_Avg' value at 9/8/12 13:15 from "Stream_m_Avg' at 9/8/12 13:00)
2014-04-04 00:30 | 63391 | 12.5 | 3.871 | 0.321 | 0.275 | 0.354 | 0.085 | 0.049245 | 3.916 | 34.2 | 6.496 | Questionable pressure sensor data; Used pressure offset of 0.079 to recalculate 'Stream_m_Avg' -> the offset of 0.275 was measured at the new location of the probe, but we want depth at the original location , which is the metal pole in the stream (calculated 0.079 by subtracting 'Lvl_m_Avg' value at 9/8/12 13:15 from "Stream_m_Avg' at 9/8/12 13:00)
2014-04-04 00:45 | 63392 | 12.49 | 3.817 | 0.317 | 0.275 | 0.354 | 0.085 | 0.049122 | 3.864 | 35.01 | 6.529 | Questionable pressure sensor data; Used pressure offset of 0.079 to recalculate 'Stream_m_Avg' -> the offset of 0.275 was measured at the new location of the probe, but we want depth at the original location , which is the metal pole in the stream (calculated 0.079 by subtracting 'Lvl_m_Avg' value at 9/8/12 13:15 from "Stream_m_Avg' at 9/8/12 13:00)
2014-04-04 01:00 | 63393 | 12.49 | 3.769 | 0.312 | 0.275 | 0.354 | 0.085 | 0.049097 | 3.818 | 34.6 | 6.518 | Questionable pressure sensor data; Used pressure offset of 0.079 to recalculate 'Stream_m_Avg' -> the offset of 0.275 was measured at the new location of the probe, but we want depth at the original location , which is the metal pole in the stream (calculated 0.079 by subtracting 'Lvl_m_Avg' value at 9/8/12 13:15 from "Stream_m_Avg' at 9/8/12 13:00)
2014-04-04 01:15 | 63394 | 12.48 | 3.725 | 0.304 | 0.275 | 0.354 | 0.085 | 0.049028 | 3.769 | 34.4 | 6.456 | Questionable pressure sensor data; Used pressure offset of 0.079 to recalculate 'Stream_m_Avg' -> the offset of 0.275 was measured at the new location of the probe, but we want depth at the original location , which is the metal pole in the stream (calculated 0.079 by subtracting 'Lvl_m_Avg' value at 9/8/12 13:15 from "Stream_m_Avg' at 9/8/12 13:00)
2014-04-04 01:30 | 63395 | 12.48 | 3.691 | 0.295 | 0.275 | 0.354 | 0.085 | 0.048912 | 3.74 | 35.35 | 6.57 | Questionable pressure sensor data; Used pressure offset of 0.079 to recalculate 'Stream_m_Avg' -> the offset of 0.275 was measured at the new location of the probe, but we want depth at the original location , which is the metal pole in the stream (calculated 0.079 by subtracting 'Lvl_m_Avg' value at 9/8/12 13:15 from "Stream_m_Avg' at 9/8/12 13:00)
2014-04-04 01:45 | 63396 | 12.47 | 3.664 | 0.286 | 0.275 | 0.354 | 0.085 | 0.048853 | 3.715 | 35.56 | 6.678 | Questionable pressure sensor data; Used pressure offset of 0.079 to recalculate 'Stream_m_Avg' -> the offset of 0.275 was measured at the new location of the probe, but we want depth at the original location , which is the metal pole in the stream (calculated 0.079 by subtracting 'Lvl_m_Avg' value at 9/8/12 13:15 from "Stream_m_Avg' at 9/8/12 13:00)
2014-04-04 02:00 | 63397 | 12.47 | 3.637 | 0.278 | 0.275 | 0.354 | 0.085 | 0.048775 | 3.693 | 35.56 | 6.705 | Questionable pressure sensor data; Used pressure offset of 0.079 to recalculate 'Stream_m_Avg' -> the offset of 0.275 was measured at the new location of the probe, but we want depth at the original location , which is the metal pole in the stream (calculated 0.079 by subtracting 'Lvl_m_Avg' value at 9/8/12 13:15 from "Stream_m_Avg' at 9/8/12 13:00)
2014-04-04 02:15 | 63398 | 12.46 | 3.614 | 0.27 | 0.275 | 0.354 | 0.085 | 0.048731 | 3.672 | 35.56 | 6.683 | Questionable pressure sensor data; Used pressure offset of 0.079 to recalculate 'Stream_m_Avg' -> the offset of 0.275 was measured at the new location of the probe, but we want depth at the original location , which is the metal pole in the stream (calculated 0.079 by subtracting 'Lvl_m_Avg' value at 9/8/12 13:15 from "Stream_m_Avg' at 9/8/12 13:00)
2014-04-04 02:30 | 63399 | 12.46 | 3.597 | 0.261 | 0.275 | 0.354 | 0.085 | 0.048758 | 3.65 | 35.62 | 6.713 | Questionable pressure sensor data; Used pressure offset of 0.079 to recalculate 'Stream_m_Avg' -> the offset of 0.275 was measured at the new location of the probe, but we want depth at the original location , which is the metal pole in the stream (calculated 0.079 by subtracting 'Lvl_m_Avg' value at 9/8/12 13:15 from "Stream_m_Avg' at 9/8/12 13:00)
2014-04-04 02:45 | 63400 | 12.46 | 3.586 | 0.253 | 0.275 | 0.354 | 0.085 | 0.04871 | 3.646 | 35.12 | 6.652 | Questionable pressure sensor data; Used pressure offset of 0.079 to recalculate 'Stream_m_Avg' -> the offset of 0.275 was measured at the new location of the probe, but we want depth at the original location , which is the metal pole in the stream (calculated 0.079 by subtracting 'Lvl_m_Avg' value at 9/8/12 13:15 from "Stream_m_Avg' at 9/8/12 13:00)
2014-04-04 03:00 | 63401 | 12.44 | 3.577 | 0.247 | 0.275 | 0.354 | 0.085 | 0.048647 | 3.635 | 34.07 | 6.561 | Questionable pressure sensor data; Used pressure offset of 0.079 to recalculate 'Stream_m_Avg' -> the offset of 0.275 was measured at the new location of the probe, but we want depth at the original location , which is the metal pole in the stream (calculated 0.079 by subtracting 'Lvl_m_Avg' value at 9/8/12 13:15 from "Stream_m_Avg' at 9/8/12 13:00)
2014-04-04 03:15 | 63402 | 12.45 | 3.569 | 0.24 | 0.275 | 0.354 | 0.085 | 0.048646 | 3.629 | 32.72 | 6.222 | Questionable pressure sensor data; Used pressure offset of 0.079 to recalculate 'Stream_m_Avg' -> the offset of 0.275 was measured at the new location of the probe, but we want depth at the original location , which is the metal pole in the stream (calculated 0.079 by subtracting 'Lvl_m_Avg' value at 9/8/12 13:15 from "Stream_m_Avg' at 9/8/12 13:00)
2014-04-04 03:30 | 63403 | 12.45 | 3.562 | 0.234 | 0.275 | 0.354 | 0.085 | 0.048637 | 3.621 | 34 | 6.251 | Questionable pressure sensor data; Used pressure offset of 0.079 to recalculate 'Stream_m_Avg' -> the offset of 0.275 was measured at the new location of the probe, but we want depth at the original location , which is the metal pole in the stream (calculated 0.079 by subtracting 'Lvl_m_Avg' value at 9/8/12 13:15 from "Stream_m_Avg' at 9/8/12 13:00)
2014-04-04 03:45 | 63404 | 12.44 | 3.553 | 0.23 | 0.275 | 0.354 | 0.085 | 0.048649 | 3.614 | 32.24 | 6.297 | Questionable pressure sensor data; Used pressure offset of 0.079 to recalculate 'Stream_m_Avg' -> the offset of 0.275 was measured at the new location of the probe, but we want depth at the original location , which is the metal pole in the stream (calculated 0.079 by subtracting 'Lvl_m_Avg' value at 9/8/12 13:15 from "Stream_m_Avg' at 9/8/12 13:00)
2014-04-04 04:00 | 63405 | 12.44 | 3.549 | 0.224 | 0.275 | 0.354 | 0.085 | 0.048608 | 3.614 | 34.07 | 6.344 | Questionable pressure sensor data; Used pressure offset of 0.079 to recalculate 'Stream_m_Avg' -> the offset of 0.275 was measured at the new location of the probe, but we want depth at the original location , which is the metal pole in the stream (calculated 0.079 by subtracting 'Lvl_m_Avg' value at 9/8/12 13:15 from "Stream_m_Avg' at 9/8/12 13:00)
2014-04-04 04:15 | 63406 | 12.43 | 3.546 | 0.22 | 0.275 | 0.354 | 0.085 | 0.048704 | 3.611 | 34.81 | 6.503 | Questionable pressure sensor data; Used pressure offset of 0.079 to recalculate 'Stream_m_Avg' -> the offset of 0.275 was measured at the new location of the probe, but we want depth at the original location , which is the metal pole in the stream (calculated 0.079 by subtracting 'Lvl_m_Avg' value at 9/8/12 13:15 from "Stream_m_Avg' at 9/8/12 13:00)
2014-04-04 04:30 | 63407 | 12.44 | 3.542 | 0.217 | 0.275 | 0.354 | 0.085 | 0.048582 | 3.606 | 34.47 | 6.516 | Questionable pressure sensor data; Used pressure offset of 0.079 to recalculate 'Stream_m_Avg' -> the offset of 0.275 was measured at the new location of the probe, but we want depth at the original location , which is the metal pole in the stream (calculated 0.079 by subtracting 'Lvl_m_Avg' value at 9/8/12 13:15 from "Stream_m_Avg' at 9/8/12 13:00)
2014-04-04 04:45 | 63408 | 12.44 | 3.541 | 0.211 | 0.275 | 0.354 | 0.085 | 0.048553 | 3.606 | 34.74 | 6.506 | Questionable pressure sensor data; Used pressure offset of 0.079 to recalculate 'Stream_m_Avg' -> the offset of 0.275 was measured at the new location of the probe, but we want depth at the original location , which is the metal pole in the stream (calculated 0.079 by subtracting 'Lvl_m_Avg' value at 9/8/12 13:15 from "Stream_m_Avg' at 9/8/12 13:00)
2014-04-04 05:00 | 63409 | 12.44 | 3.538 | 0.208 | 0.275 | 0.354 | 0.085 | 0.048545 | 3.602 | 34.13 | 6.537 | Questionable pressure sensor data; Used pressure offset of 0.079 to recalculate 'Stream_m_Avg' -> the offset of 0.275 was measured at the new location of the probe, but we want depth at the original location , which is the metal pole in the stream (calculated 0.079 by subtracting 'Lvl_m_Avg' value at 9/8/12 13:15 from "Stream_m_Avg' at 9/8/12 13:00)
2014-04-04 05:15 | 63410 | 12.44 | 3.531 | 0.206 | 0.275 | 0.354 | 0.085 | 0.048528 | 3.595 | 34.2 | 6.456 | Questionable pressure sensor data; Used pressure offset of 0.079 to recalculate 'Stream_m_Avg' -> the offset of 0.275 was measured at the new location of the probe, but we want depth at the original location , which is the metal pole in the stream (calculated 0.079 by subtracting 'Lvl_m_Avg' value at 9/8/12 13:15 from "Stream_m_Avg' at 9/8/12 13:00)
2014-04-04 05:30 | 63411 | 12.43 | 3.522 | 0.206 | 0.275 | 0.354 | 0.085 | 0.048508 | 3.588 | 33.8 | 6.423 | Questionable pressure sensor data; Used pressure offset of 0.079 to recalculate 'Stream_m_Avg' -> the offset of 0.275 was measured at the new location of the probe, but we want depth at the original location , which is the metal pole in the stream (calculated 0.079 by subtracting 'Lvl_m_Avg' value at 9/8/12 13:15 from "Stream_m_Avg' at 9/8/12 13:00)
2014-04-04 05:45 | 63412 | 12.42 | 3.515 | 0.205 | 0.275 | 0.354 | 0.085 | 0.048522 | 3.581 | 32.11 | 6.301 | Questionable pressure sensor data; Used pressure offset of 0.079 to recalculate 'Stream_m_Avg' -> the offset of 0.275 was measured at the new location of the probe, but we want depth at the original location , which is the metal pole in the stream (calculated 0.079 by subtracting 'Lvl_m_Avg' value at 9/8/12 13:15 from "Stream_m_Avg' at 9/8/12 13:00)
2014-04-04 06:00 | 63413 | 12.43 | 3.506 | 0.203 | 0.275 | 0.354 | 0.085 | 0.048571 | 3.571 | 32.85 | 6.134 | Questionable pressure sensor data; Used pressure offset of 0.079 to recalculate 'Stream_m_Avg' -> the offset of 0.275 was measured at the new location of the probe, but we want depth at the original location , which is the metal pole in the stream (calculated 0.079 by subtracting 'Lvl_m_Avg' value at 9/8/12 13:15 from "Stream_m_Avg' at 9/8/12 13:00)
2014-04-04 06:15 | 63414 | 12.42 | 3.495 | 0.202 | 0.275 | 0.354 | 0.085 | 0.048603 | 3.561 | 33.39 | 6.26 | Questionable pressure sensor data; Used pressure offset of 0.079 to recalculate 'Stream_m_Avg' -> the offset of 0.275 was measured at the new location of the probe, but we want depth at the original location , which is the metal pole in the stream (calculated 0.079 by subtracting 'Lvl_m_Avg' value at 9/8/12 13:15 from "Stream_m_Avg' at 9/8/12 13:00)
2014-04-04 06:30 | 63415 | 12.42 | 3.486 | 0.201 | 0.275 | 0.354 | 0.085 | 0.048511 | 3.544 | 33.93 | 6.319 | Questionable pressure sensor data; Used pressure offset of 0.079 to recalculate 'Stream_m_Avg' -> the offset of 0.275 was measured at the new location of the probe, but we want depth at the original location , which is the metal pole in the stream (calculated 0.079 by subtracting 'Lvl_m_Avg' value at 9/8/12 13:15 from "Stream_m_Avg' at 9/8/12 13:00)
2014-04-04 06:45 | 63416 | 12.46 | 3.478 | 0.2 | 0.275 | 0.354 | 0.085 | 0.048487 | 3.54 | 33.26 | 6.167 | Questionable pressure sensor data; Used pressure offset of 0.079 to recalculate 'Stream_m_Avg' -> the offset of 0.275 was measured at the new location of the probe, but we want depth at the original location , which is the metal pole in the stream (calculated 0.079 by subtracting 'Lvl_m_Avg' value at 9/8/12 13:15 from "Stream_m_Avg' at 9/8/12 13:00)
2014-04-04 07:00 | 63417 | 12.54 | 3.481 | 0.195 | 0.275 | 0.354 | 0.085 | 0.048449 | 3.55 | 34.68 | 6.391 | Questionable pressure sensor data; Used pressure offset of 0.079 to recalculate 'Stream_m_Avg' -> the offset of 0.275 was measured at the new location of the probe, but we want depth at the original location , which is the metal pole in the stream (calculated 0.079 by subtracting 'Lvl_m_Avg' value at 9/8/12 13:15 from "Stream_m_Avg' at 9/8/12 13:00)
2014-04-04 07:15 | 63418 | 12.68 | 3.499 | 0.189 | 0.275 | 0.354 | 0.085 | 0.048416 | 3.57 | 33.32 | 6.489 | Questionable pressure sensor data; Used pressure offset of 0.079 to recalculate 'Stream_m_Avg' -> the offset of 0.275 was measured at the new location of the probe, but we want depth at the original location , which is the metal pole in the stream (calculated 0.079 by subtracting 'Lvl_m_Avg' value at 9/8/12 13:15 from "Stream_m_Avg' at 9/8/12 13:00)
2014-04-04 07:30 | 63419 | 12.81 | 3.524 | 0.182 | 0.275 | 0.354 | 0.085 | 0.048482 | 3.596 | 33.15 | 6.234 | Questionable pressure sensor data; Used pressure offset of 0.079 to recalculate 'Stream_m_Avg' -> the offset of 0.275 was measured at the new location of the probe, but we want depth at the original location , which is the metal pole in the stream (calculated 0.079 by subtracting 'Lvl_m_Avg' value at 9/8/12 13:15 from "Stream_m_Avg' at 9/8/12 13:00)
2014-04-04 07:45 | 63420 | 12.99 | 3.557 | 0.174 | 0.275 | 0.354 | 0.085 | 0.048482 | 3.631 | 38.59 | 6.924 | Questionable pressure sensor data; Used pressure offset of 0.079 to recalculate 'Stream_m_Avg' -> the offset of 0.275 was measured at the new location of the probe, but we want depth at the original location , which is the metal pole in the stream (calculated 0.079 by subtracting 'Lvl_m_Avg' value at 9/8/12 13:15 from "Stream_m_Avg' at 9/8/12 13:00)
2014-04-04 08:00 | 63421 | 13.31 | 3.596 | 0.166 | 0.275 | 0.354 | 0.085 | 0.048528 | 3.67 | 37.61 | 7.679 | Questionable pressure sensor data; Used pressure offset of 0.079 to recalculate 'Stream_m_Avg' -> the offset of 0.275 was measured at the new location of the probe, but we want depth at the original location , which is the metal pole in the stream (calculated 0.079 by subtracting 'Lvl_m_Avg' value at 9/8/12 13:15 from "Stream_m_Avg' at 9/8/12 13:00)
2014-04-04 08:15 | 63422 | 13.63 | 3.635 | 0.16 | 0.275 | 0.354 | 0.085 | 0.048555 | 3.709 | 39.67 | 8.16 | Questionable pressure sensor data; Used pressure offset of 0.079 to recalculate 'Stream_m_Avg' -> the offset of 0.275 was measured at the new location of the probe, but we want depth at the original location , which is the metal pole in the stream (calculated 0.079 by subtracting 'Lvl_m_Avg' value at 9/8/12 13:15 from "Stream_m_Avg' at 9/8/12 13:00)
2014-04-04 08:30 | 63423 | 13.61 | 3.677 | 0.152 | 0.275 | 0.354 | 0.085 | 0.048628 | 3.756 | 33.59 | 6.931 | Questionable pressure sensor data; Used pressure offset of 0.079 to recalculate 'Stream_m_Avg' -> the offset of 0.275 was measured at the new location of the probe, but we want depth at the original location , which is the metal pole in the stream (calculated 0.079 by subtracting 'Lvl_m_Avg' value at 9/8/12 13:15 from "Stream_m_Avg' at 9/8/12 13:00)
2014-04-04 08:45 | 63424 | 13.58 | 3.731 | 0.143 | 0.275 | 0.354 | 0.084 | 0.048656 | 3.814 | 34.06 | 6.356 | Questionable pressure sensor data; Used pressure offset of 0.079 to recalculate 'Stream_m_Avg' -> the offset of 0.275 was measured at the new location of the probe, but we want depth at the original location , which is the metal pole in the stream (calculated 0.079 by subtracting 'Lvl_m_Avg' value at 9/8/12 13:15 from "Stream_m_Avg' at 9/8/12 13:00)
2014-04-04 09:00 | 63425 | 13.57 | 3.8 | 0.13 | 0.275 | 0.354 | 0.084 | 0.048781 | 3.889 | 44.88 | 7.225 | Questionable pressure sensor data; Used pressure offset of 0.079 to recalculate 'Stream_m_Avg' -> the offset of 0.275 was measured at the new location of the probe, but we want depth at the original location , which is the metal pole in the stream (calculated 0.079 by subtracting 'Lvl_m_Avg' value at 9/8/12 13:15 from "Stream_m_Avg' at 9/8/12 13:00)
2014-04-04 09:15 | 63426 | 13.55 | 3.903 | 0.111 | 0.275 | 0.354 | 0.084 | 0.048889 | 4 | 51.83 | 8.19 | Questionable pressure sensor data; Used pressure offset of 0.079 to recalculate 'Stream_m_Avg' -> the offset of 0.275 was measured at the new location of the probe, but we want depth at the original location , which is the metal pole in the stream (calculated 0.079 by subtracting 'Lvl_m_Avg' value at 9/8/12 13:15 from "Stream_m_Avg' at 9/8/12 13:00)
2014-04-04 09:30 | 63427 | 13.52 | 4.005 | 0.1 | 0.275 | 0.354 | 0.084 | 0.049033 | 4.111 | 39.33 | 7.43 | Questionable pressure sensor data; Used pressure offset of 0.079 to recalculate 'Stream_m_Avg' -> the offset of 0.275 was measured at the new location of the probe, but we want depth at the original location , which is the metal pole in the stream (calculated 0.079 by subtracting 'Lvl_m_Avg' value at 9/8/12 13:15 from "Stream_m_Avg' at 9/8/12 13:00)
2014-04-04 09:45 | 63428 | 13.5 | 4.08 | 0.098 | 0.275 | 0.354 | 0.084 | 0.049136 | 4.178 | 38.85 | 7.334 | Questionable pressure sensor data; Used pressure offset of 0.079 to recalculate 'Stream_m_Avg' -> the offset of 0.275 was measured at the new location of the probe, but we want depth at the original location , which is the metal pole in the stream (calculated 0.079 by subtracting 'Lvl_m_Avg' value at 9/8/12 13:15 from "Stream_m_Avg' at 9/8/12 13:00)
2014-04-04 10:00 | 63429 | 13.41 | 4.158 | 0.094 | 0.275 | 0.354 | 0.084 | 0.04924 | 4.26 | 34.59 | 7.329 | Questionable pressure sensor data; Used pressure offset of 0.079 to recalculate 'Stream_m_Avg' -> the offset of 0.275 was measured at the new location of the probe, but we want depth at the original location , which is the metal pole in the stream (calculated 0.079 by subtracting 'Lvl_m_Avg' value at 9/8/12 13:15 from "Stream_m_Avg' at 9/8/12 13:00)
2014-04-04 10:15 | 63430 | 13.46 | 4.26 | 0.085 | 0.275 | 0.354 | 0.084 | 0.049391 | 4.37 | 31.75 | 6.028 | Questionable pressure sensor data; Used pressure offset of 0.079 to recalculate 'Stream_m_Avg' -> the offset of 0.275 was measured at the new location of the probe, but we want depth at the original location , which is the metal pole in the stream (calculated 0.079 by subtracting 'Lvl_m_Avg' value at 9/8/12 13:15 from "Stream_m_Avg' at 9/8/12 13:00)
2014-04-04 10:30 | 63431 | 13.46 | 4.394 | 0.074 | 0.275 | 0.354 | 0.084 | 0.049592 | 4.51 | 32.77 | 6.107 | Questionable pressure sensor data; Used pressure offset of 0.079 to recalculate 'Stream_m_Avg' -> the offset of 0.275 was measured at the new location of the probe, but we want depth at the original location , which is the metal pole in the stream (calculated 0.079 by subtracting 'Lvl_m_Avg' value at 9/8/12 13:15 from "Stream_m_Avg' at 9/8/12 13:00)
2014-04-04 10:45 | 63432 | 13.42 | 4.513 | 0.071 | 0.275 | 0.354 | 0.084 | 0.049708 | 4.628 | 32.05 | 6.092 | Questionable pressure sensor data; Used pressure offset of 0.079 to recalculate 'Stream_m_Avg' -> the offset of 0.275 was measured at the new location of the probe, but we want depth at the original location , which is the metal pole in the stream (calculated 0.079 by subtracting 'Lvl_m_Avg' value at 9/8/12 13:15 from "Stream_m_Avg' at 9/8/12 13:00)
2014-04-04 11:00 | 63433 | 13.42 | 4.628 | 0.069 | 0.275 | 0.354 | 0.084 | 0.049819 | 4.751 | 34.65 | 6.139 | Questionable pressure sensor data; Used pressure offset of 0.079 to recalculate 'Stream_m_Avg' -> the offset of 0.275 was measured at the new location of the probe, but we want depth at the original location , which is the metal pole in the stream (calculated 0.079 by subtracting 'Lvl_m_Avg' value at 9/8/12 13:15 from "Stream_m_Avg' at 9/8/12 13:00)
2014-04-04 11:15 | 63434 | 13.39 | 4.756 | 0.066 | 0.275 | 0.354 | 0.084 | 0.050027 | 4.873 | 36.74 | 6.943 | Questionable pressure sensor data; Used pressure offset of 0.079 to recalculate 'Stream_m_Avg' -> the offset of 0.275 was measured at the new location of the probe, but we want depth at the original location , which is the metal pole in the stream (calculated 0.079 by subtracting 'Lvl_m_Avg' value at 9/8/12 13:15 from "Stream_m_Avg' at 9/8/12 13:00)
2014-04-04 11:30 | 63435 | 13.37 | 4.852 | 0.076 | 0.275 | 0.354 | 0.084 | 0.050206 | 4.963 | 41.4 | 7.059 | Questionable pressure sensor data; Used pressure offset of 0.079 to recalculate 'Stream_m_Avg' -> the offset of 0.275 was measured at the new location of the probe, but we want depth at the original location , which is the metal pole in the stream (calculated 0.079 by subtracting 'Lvl_m_Avg' value at 9/8/12 13:15 from "Stream_m_Avg' at 9/8/12 13:00)
2014-04-04 11:45 | 63436 | 13.38 | 4.913 | 0.09 | 0.275 | 0.354 | 0.084 | 0.0503 | 5.012 | 31.54 | 7.662 | Questionable pressure sensor data; Used pressure offset of 0.079 to recalculate 'Stream_m_Avg' -> the offset of 0.275 was measured at the new location of the probe, but we want depth at the original location , which is the metal pole in the stream (calculated 0.079 by subtracting 'Lvl_m_Avg' value at 9/8/12 13:15 from "Stream_m_Avg' at 9/8/12 13:00)
2014-04-04 12:00 | 63437 | 13.38 | 4.967 | 0.101 | 0.275 | 0.354 | 0.084 | 0.050397 | 5.072 | 32.69 | 5.94 | Questionable pressure sensor data; Used pressure offset of 0.079 to recalculate 'Stream_m_Avg' -> the offset of 0.275 was measured at the new location of the probe, but we want depth at the original location , which is the metal pole in the stream (calculated 0.079 by subtracting 'Lvl_m_Avg' value at 9/8/12 13:15 from "Stream_m_Avg' at 9/8/12 13:00)
2014-04-04 12:15 | 63438 | 13.38 | 5.042 | 0.111 | 0.275 | 0.354 | 0.084 | 0.050503 | 5.142 | 38.3 | 6.603 | Questionable pressure sensor data; Used pressure offset of 0.079 to recalculate 'Stream_m_Avg' -> the offset of 0.275 was measured at the new location of the probe, but we want depth at the original location , which is the metal pole in the stream (calculated 0.079 by subtracting 'Lvl_m_Avg' value at 9/8/12 13:15 from "Stream_m_Avg' at 9/8/12 13:00)
2014-04-04 12:30 | 63439 | 13.38 | 5.098 | 0.122 | 0.275 | 0.354 | 0.084 | 0.050646 | 5.204 | 33.09 | 6.384 | Questionable pressure sensor data; Used pressure offset of 0.079 to recalculate 'Stream_m_Avg' -> the offset of 0.275 was measured at the new location of the probe, but we want depth at the original location , which is the metal pole in the stream (calculated 0.079 by subtracting 'Lvl_m_Avg' value at 9/8/12 13:15 from "Stream_m_Avg' at 9/8/12 13:00)
2014-04-04 12:45 | 63440 | 13.36 | 5.277 | 0.099 | 0.275 | 0.354 | 0.084 | 0.050945 | 5.412 | 33.74 | 6.321 | Questionable pressure sensor data; Used pressure offset of 0.079 to recalculate 'Stream_m_Avg' -> the offset of 0.275 was measured at the new location of the probe, but we want depth at the original location , which is the metal pole in the stream (calculated 0.079 by subtracting 'Lvl_m_Avg' value at 9/8/12 13:15 from "Stream_m_Avg' at 9/8/12 13:00)
2014-04-04 13:00 | 63441 | 13.34 | 5.505 | 0.084 | 0.275 | 0.354 | 0.084 | 0.051271 | 5.642 | 33.16 | 6.323 | Questionable pressure sensor data; Used pressure offset of 0.079 to recalculate 'Stream_m_Avg' -> the offset of 0.275 was measured at the new location of the probe, but we want depth at the original location , which is the metal pole in the stream (calculated 0.079 by subtracting 'Lvl_m_Avg' value at 9/8/12 13:15 from "Stream_m_Avg' at 9/8/12 13:00)
2014-04-04 13:15 | 63442 | 13.34 | 5.569 | 0.113 | 0.275 | 0.354 | 0.084 | 0.051369 | 5.676 | 33.29 | 6.116 | Questionable pressure sensor data; Used pressure offset of 0.079 to recalculate 'Stream_m_Avg' -> the offset of 0.275 was measured at the new location of the probe, but we want depth at the original location , which is the metal pole in the stream (calculated 0.079 by subtracting 'Lvl_m_Avg' value at 9/8/12 13:15 from "Stream_m_Avg' at 9/8/12 13:00)
2014-04-04 13:30 | 63443 | 13.34 | 5.718 | 0.097 | 0.275 | 0.354 | 0.084 | 0.051671 | 5.866 | 32.55 | 6.134 | Questionable pressure sensor data; Used pressure offset of 0.079 to recalculate 'Stream_m_Avg' -> the offset of 0.275 was measured at the new location of the probe, but we want depth at the original location , which is the metal pole in the stream (calculated 0.079 by subtracting 'Lvl_m_Avg' value at 9/8/12 13:15 from "Stream_m_Avg' at 9/8/12 13:00)
2014-04-04 13:45 | 63444 | 13.32 | 5.954 | 0.07 | 0.275 | 0.354 | 0.084 | 0.052058 | 6.108 | 33.49 | 6.143 | Questionable pressure sensor data; Used pressure offset of 0.079 to recalculate 'Stream_m_Avg' -> the offset of 0.275 was measured at the new location of the probe, but we want depth at the original location , which is the metal pole in the stream (calculated 0.079 by subtracting 'Lvl_m_Avg' value at 9/8/12 13:15 from "Stream_m_Avg' at 9/8/12 13:00)
2014-04-04 14:00 | 63445 | 13.27 | 6.129 | 0.06 | 0.275 | 0.354 | 0.084 | 0.052341 | 6.283 | 32.75 | 6.129 | Questionable pressure sensor data; Used pressure offset of 0.079 to recalculate 'Stream_m_Avg' -> the offset of 0.275 was measured at the new location of the probe, but we want depth at the original location , which is the metal pole in the stream (calculated 0.079 by subtracting 'Lvl_m_Avg' value at 9/8/12 13:15 from "Stream_m_Avg' at 9/8/12 13:00)
2014-04-04 14:15 | 63446 | 13.25 | 6.323 | 0.055 | 0.275 | 0.354 | 0.084 | 0.052656 | 6.478 | 32.88 | 6.179 | Questionable pressure sensor data; Used pressure offset of 0.079 to recalculate 'Stream_m_Avg' -> the offset of 0.275 was measured at the new location of the probe, but we want depth at the original location , which is the metal pole in the stream (calculated 0.079 by subtracting 'Lvl_m_Avg' value at 9/8/12 13:15 from "Stream_m_Avg' at 9/8/12 13:00)
2014-04-04 14:30 | 63447 | 13.25 | 6.471 | 0.072 | 0.275 | 0.354 | 0.084 | 0.052895 | 6.62 | 32.88 | 6.172 | Questionable pressure sensor data; Used pressure offset of 0.079 to recalculate 'Stream_m_Avg' -> the offset of 0.275 was measured at the new location of the probe, but we want depth at the original location , which is the metal pole in the stream (calculated 0.079 by subtracting 'Lvl_m_Avg' value at 9/8/12 13:15 from "Stream_m_Avg' at 9/8/12 13:00)
2014-04-04 14:45 | 63448 | 13.22 | 6.618 | 0.046 | 0.275 | 0.354 | 0.084 | 0.053143 | 6.765 | 32.75 | 6.178 | Questionable pressure sensor data; Used pressure offset of 0.079 to recalculate 'Stream_m_Avg' -> the offset of 0.275 was measured at the new location of the probe, but we want depth at the original location , which is the metal pole in the stream (calculated 0.079 by subtracting 'Lvl_m_Avg' value at 9/8/12 13:15 from "Stream_m_Avg' at 9/8/12 13:00)
2014-04-04 15:00 | 63449 | 13.21 | 6.727 | 0.047 | 0.275 | 0.354 | 0.084 | 0.053346 | 6.864 | 32.37 | 6.153 | Questionable pressure sensor data; Used pressure offset of 0.079 to recalculate 'Stream_m_Avg' -> the offset of 0.275 was measured at the new location of the probe, but we want depth at the original location , which is the metal pole in the stream (calculated 0.079 by subtracting 'Lvl_m_Avg' value at 9/8/12 13:15 from "Stream_m_Avg' at 9/8/12 13:00)
2014-04-04 15:15 | 63450 | 13.21 | 6.688 | 0.082 | 0.275 | 0.354 | 0.084 | 0.053229 | 6.78 | 32.61 | 6.177 | Questionable pressure sensor data; Used pressure offset of 0.079 to recalculate 'Stream_m_Avg' -> the offset of 0.275 was measured at the new location of the probe, but we want depth at the original location , which is the metal pole in the stream (calculated 0.079 by subtracting 'Lvl_m_Avg' value at 9/8/12 13:15 from "Stream_m_Avg' at 9/8/12 13:00)
2014-04-04 15:30 | 63451 | 13.22 | 6.606 | 0.106 | 0.275 | 0.354 | 0.084 | 0.053089 | 6.687 | 34.09 | 6.127 | Questionable pressure sensor data; Used pressure offset of 0.079 to recalculate 'Stream_m_Avg' -> the offset of 0.275 was measured at the new location of the probe, but we want depth at the original location , which is the metal pole in the stream (calculated 0.079 by subtracting 'Lvl_m_Avg' value at 9/8/12 13:15 from "Stream_m_Avg' at 9/8/12 13:00)
2014-04-04 15:45 | 63452 | 13.23 | 6.511 | 0.138 | 0.275 | 0.354 | 0.084 | 0.052943 | 6.584 | 35.58 | 6.422 | Questionable pressure sensor data; Used pressure offset of 0.079 to recalculate 'Stream_m_Avg' -> the offset of 0.275 was measured at the new location of the probe, but we want depth at the original location , which is the metal pole in the stream (calculated 0.079 by subtracting 'Lvl_m_Avg' value at 9/8/12 13:15 from "Stream_m_Avg' at 9/8/12 13:00)
2014-04-04 16:00 | 63453 | 13.25 | 6.438 | 0.147 | 0.275 | 0.354 | 0.084 | 0.052835 | 6.511 | 35.72 | 6.858 | Questionable pressure sensor data; Used pressure offset of 0.079 to recalculate 'Stream_m_Avg' -> the offset of 0.275 was measured at the new location of the probe, but we want depth at the original location , which is the metal pole in the stream (calculated 0.079 by subtracting 'Lvl_m_Avg' value at 9/8/12 13:15 from "Stream_m_Avg' at 9/8/12 13:00)
2014-04-04 16:15 | 63454 | 13.25 | 6.389 | 0.149 | 0.275 | 0.354 | 0.084 | 0.052779 | 6.466 | 38.75 | 7.082 | Questionable pressure sensor data; Used pressure offset of 0.079 to recalculate 'Stream_m_Avg' -> the offset of 0.275 was measured at the new location of the probe, but we want depth at the original location , which is the metal pole in the stream (calculated 0.079 by subtracting 'Lvl_m_Avg' value at 9/8/12 13:15 from "Stream_m_Avg' at 9/8/12 13:00)
2014-04-04 16:30 | 63455 | 13.26 | 6.331 | 0.171 | 0.275 | 0.354 | 0.084 | 0.05271 | 6.397 | 44.32 | 7.64 | Questionable pressure sensor data; Used pressure offset of 0.079 to recalculate 'Stream_m_Avg' -> the offset of 0.275 was measured at the new location of the probe, but we want depth at the original location , which is the metal pole in the stream (calculated 0.079 by subtracting 'Lvl_m_Avg' value at 9/8/12 13:15 from "Stream_m_Avg' at 9/8/12 13:00)
2014-04-04 16:45 | 63456 | 13.27 | 6.265 | 0.18 | 0.275 | 0.354 | 0.084 | 0.052655 | 6.33 | 36.93 | 7.265 | Questionable pressure sensor data; Used pressure offset of 0.079 to recalculate 'Stream_m_Avg' -> the offset of 0.275 was measured at the new location of the probe, but we want depth at the original location , which is the metal pole in the stream (calculated 0.079 by subtracting 'Lvl_m_Avg' value at 9/8/12 13:15 from "Stream_m_Avg' at 9/8/12 13:00)
2014-04-04 17:00 | 63457 | 13.29 | 6.19 | 0.185 | 0.275 | 0.354 | 0.084 | 0.052525 | 6.253 | 36.56 | 6.854 | Questionable pressure sensor data; Used pressure offset of 0.079 to recalculate 'Stream_m_Avg' -> the offset of 0.275 was measured at the new location of the probe, but we want depth at the original location , which is the metal pole in the stream (calculated 0.079 by subtracting 'Lvl_m_Avg' value at 9/8/12 13:15 from "Stream_m_Avg' at 9/8/12 13:00)
2014-04-04 17:15 | 63458 | 13.29 | 6.114 | 0.186 | 0.275 | 0.354 | 0.084 | 0.052441 | 6.18 | 35.38 | 6.664 | Questionable pressure sensor data; Used pressure offset of 0.079 to recalculate 'Stream_m_Avg' -> the offset of 0.275 was measured at the new location of the probe, but we want depth at the original location , which is the metal pole in the stream (calculated 0.079 by subtracting 'Lvl_m_Avg' value at 9/8/12 13:15 from "Stream_m_Avg' at 9/8/12 13:00)
2014-04-04 17:30 | 63459 | 13.28 | 6.035 | 0.185 | 0.275 | 0.354 | 0.084 | 0.052326 | 6.095 | 35.85 | 6.721 | Questionable pressure sensor data; Used pressure offset of 0.079 to recalculate 'Stream_m_Avg' -> the offset of 0.275 was measured at the new location of the probe, but we want depth at the original location , which is the metal pole in the stream (calculated 0.079 by subtracting 'Lvl_m_Avg' value at 9/8/12 13:15 from "Stream_m_Avg' at 9/8/12 13:00)
2014-04-04 17:45 | 63460 | 13.29 | 5.936 | 0.204 | 0.275 | 0.354 | 0.084 | 0.052192 | 5.993 | 35.62 | 6.75 | Questionable pressure sensor data; Used pressure offset of 0.079 to recalculate 'Stream_m_Avg' -> the offset of 0.275 was measured at the new location of the probe, but we want depth at the original location , which is the metal pole in the stream (calculated 0.079 by subtracting 'Lvl_m_Avg' value at 9/8/12 13:15 from "Stream_m_Avg' at 9/8/12 13:00)
2014-04-04 18:00 | 63461 | 13.31 | 5.832 | 0.221 | 0.275 | 0.354 | 0.084 | 0.052048 | 5.882 | 35.18 | 6.626 | Questionable pressure sensor data; Used pressure offset of 0.079 to recalculate 'Stream_m_Avg' -> the offset of 0.275 was measured at the new location of the probe, but we want depth at the original location , which is the metal pole in the stream (calculated 0.079 by subtracting 'Lvl_m_Avg' value at 9/8/12 13:15 from "Stream_m_Avg' at 9/8/12 13:00)
2014-04-04 18:15 | 63462 | 13.21 | 5.739 | 0.235 | 0.275 | 0.354 | 0.084 | 0.051919 | 5.795 | 35.89 | 6.689 | Questionable pressure sensor data; Used pressure offset of 0.079 to recalculate 'Stream_m_Avg' -> the offset of 0.275 was measured at the new location of the probe, but we want depth at the original location , which is the metal pole in the stream (calculated 0.079 by subtracting 'Lvl_m_Avg' value at 9/8/12 13:15 from "Stream_m_Avg' at 9/8/12 13:00)
2014-04-04 18:30 | 63463 | 12.98 | 5.656 | 0.248 | 0.275 | 0.354 | 0.084 | 0.051827 | 5.709 | 37.74 | 7.255 | Questionable pressure sensor data; Used pressure offset of 0.079 to recalculate 'Stream_m_Avg' -> the offset of 0.275 was measured at the new location of the probe, but we want depth at the original location , which is the metal pole in the stream (calculated 0.079 by subtracting 'Lvl_m_Avg' value at 9/8/12 13:15 from "Stream_m_Avg' at 9/8/12 13:00)
2014-04-04 18:45 | 63464 | 12.96 | 5.57 | 0.259 | 0.275 | 0.354 | 0.084 | 0.051703 | 5.623 | 35.96 | 7.616 | Questionable pressure sensor data; Used pressure offset of 0.079 to recalculate 'Stream_m_Avg' -> the offset of 0.275 was measured at the new location of the probe, but we want depth at the original location , which is the metal pole in the stream (calculated 0.079 by subtracting 'Lvl_m_Avg' value at 9/8/12 13:15 from "Stream_m_Avg' at 9/8/12 13:00)
2014-04-04 19:00 | 63465 | 12.85 | 5.496 | 0.266 | 0.275 | 0.354 | 0.084 | 0.051614 | 5.549 | 31.57 | 6.177 | Questionable pressure sensor data; Used pressure offset of 0.079 to recalculate 'Stream_m_Avg' -> the offset of 0.275 was measured at the new location of the probe, but we want depth at the original location , which is the metal pole in the stream (calculated 0.079 by subtracting 'Lvl_m_Avg' value at 9/8/12 13:15 from "Stream_m_Avg' at 9/8/12 13:00)
2014-04-04 19:15 | 63466 | 12.75 | 5.43 | 0.271 | 0.275 | 0.354 | 0.085 | 0.051531 | 5.48 | 33.84 | 6.125 | Questionable pressure sensor data; Used pressure offset of 0.079 to recalculate 'Stream_m_Avg' -> the offset of 0.275 was measured at the new location of the probe, but we want depth at the original location , which is the metal pole in the stream (calculated 0.079 by subtracting 'Lvl_m_Avg' value at 9/8/12 13:15 from "Stream_m_Avg' at 9/8/12 13:00)
2014-04-04 19:30 | 63467 | 12.72 | 5.37 | 0.275 | 0.275 | 0.354 | 0.085 | 0.051452 | 5.424 | 32.82 | 6.353 | Questionable pressure sensor data; Used pressure offset of 0.079 to recalculate 'Stream_m_Avg' -> the offset of 0.275 was measured at the new location of the probe, but we want depth at the original location , which is the metal pole in the stream (calculated 0.079 by subtracting 'Lvl_m_Avg' value at 9/8/12 13:15 from "Stream_m_Avg' at 9/8/12 13:00)
2014-04-04 19:45 | 63468 | 12.7 | 5.316 | 0.276 | 0.275 | 0.354 | 0.085 | 0.051405 | 5.372 | 32.62 | 5.7 | Questionable pressure sensor data; Used pressure offset of 0.079 to recalculate 'Stream_m_Avg' -> the offset of 0.275 was measured at the new location of the probe, but we want depth at the original location , which is the metal pole in the stream (calculated 0.079 by subtracting 'Lvl_m_Avg' value at 9/8/12 13:15 from "Stream_m_Avg' at 9/8/12 13:00)
2014-04-04 20:00 | 63469 | 12.7 | 5.264 | 0.281 | 0.275 | 0.354 | 0.085 | 0.051381 | 5.319 | 34.78 | 6.276 | Questionable pressure sensor data; Used pressure offset of 0.079 to recalculate 'Stream_m_Avg' -> the offset of 0.275 was measured at the new location of the probe, but we want depth at the original location , which is the metal pole in the stream (calculated 0.079 by subtracting 'Lvl_m_Avg' value at 9/8/12 13:15 from "Stream_m_Avg' at 9/8/12 13:00)
2014-04-04 20:15 | 63470 | 12.68 | 5.215 | 0.294 | 0.275 | 0.354 | 0.085 | 0.05133 | 5.272 | 34.65 | 6.559 | Questionable pressure sensor data; Used pressure offset of 0.079 to recalculate 'Stream_m_Avg' -> the offset of 0.275 was measured at the new location of the probe, but we want depth at the original location , which is the metal pole in the stream (calculated 0.079 by subtracting 'Lvl_m_Avg' value at 9/8/12 13:15 from "Stream_m_Avg' at 9/8/12 13:00)
2014-04-04 20:30 | 63471 | 12.66 | 5.174 | 0.304 | 0.275 | 0.354 | 0.085 | 0.051186 | 5.242 | 34.78 | 6.524 | Questionable pressure sensor data; Used pressure offset of 0.079 to recalculate 'Stream_m_Avg' -> the offset of 0.275 was measured at the new location of the probe, but we want depth at the original location , which is the metal pole in the stream (calculated 0.079 by subtracting 'Lvl_m_Avg' value at 9/8/12 13:15 from "Stream_m_Avg' at 9/8/12 13:00)
2014-04-04 20:45 | 63472 | 12.64 | 5.126 | 0.31 | 0.275 | 0.354 | 0.085 | 0.051099 | 5.18 | 34.52 | 6.518 | Questionable pressure sensor data; Used pressure offset of 0.079 to recalculate 'Stream_m_Avg' -> the offset of 0.275 was measured at the new location of the probe, but we want depth at the original location , which is the metal pole in the stream (calculated 0.079 by subtracting 'Lvl_m_Avg' value at 9/8/12 13:15 from "Stream_m_Avg' at 9/8/12 13:00)
2014-04-04 21:00 | 63473 | 12.63 | 5.058 | 0.318 | 0.275 | 0.354 | 0.085 | 0.050991 | 5.104 | 37.02 | 6.852 | Questionable pressure sensor data; Used pressure offset of 0.079 to recalculate 'Stream_m_Avg' -> the offset of 0.275 was measured at the new location of the probe, but we want depth at the original location , which is the metal pole in the stream (calculated 0.079 by subtracting 'Lvl_m_Avg' value at 9/8/12 13:15 from "Stream_m_Avg' at 9/8/12 13:00)
2014-04-04 21:15 | 63474 | 12.61 | 4.97 | 0.326 | 0.275 | 0.354 | 0.085 | 0.050814 | 5.013 | 37.4 | 7.015 | Questionable pressure sensor data; Used pressure offset of 0.079 to recalculate 'Stream_m_Avg' -> the offset of 0.275 was measured at the new location of the probe, but we want depth at the original location , which is the metal pole in the stream (calculated 0.079 by subtracting 'Lvl_m_Avg' value at 9/8/12 13:15 from "Stream_m_Avg' at 9/8/12 13:00)
2014-04-04 21:30 | 63475 | 12.6 | 4.882 | 0.327 | 0.275 | 0.354 | 0.085 | 0.050686 | 4.928 | 37.84 | 7.008 | Questionable pressure sensor data; Used pressure offset of 0.079 to recalculate 'Stream_m_Avg' -> the offset of 0.275 was measured at the new location of the probe, but we want depth at the original location , which is the metal pole in the stream (calculated 0.079 by subtracting 'Lvl_m_Avg' value at 9/8/12 13:15 from "Stream_m_Avg' at 9/8/12 13:00)
2014-04-04 21:45 | 63476 | 12.59 | 4.812 | 0.322 | 0.275 | 0.354 | 0.085 | 0.050576 | 4.858 | 44.02 | 7.101 | Questionable pressure sensor data; Used pressure offset of 0.079 to recalculate 'Stream_m_Avg' -> the offset of 0.275 was measured at the new location of the probe, but we want depth at the original location , which is the metal pole in the stream (calculated 0.079 by subtracting 'Lvl_m_Avg' value at 9/8/12 13:15 from "Stream_m_Avg' at 9/8/12 13:00)
2014-04-04 22:00 | 63477 | 12.59 | 4.767 | 0.313 | 0.275 | 0.354 | 0.085 | 0.050556 | 4.825 | 50.34 | 8.01 | Questionable pressure sensor data; Used pressure offset of 0.079 to recalculate 'Stream_m_Avg' -> the offset of 0.275 was measured at the new location of the probe, but we want depth at the original location , which is the metal pole in the stream (calculated 0.079 by subtracting 'Lvl_m_Avg' value at 9/8/12 13:15 from "Stream_m_Avg' at 9/8/12 13:00)
2014-04-04 22:15 | 63478 | 12.58 | 4.744 | 0.304 | 0.275 | 0.354 | 0.085 | 0.050507 | 4.804 | 29.73 | 7.168 | Questionable pressure sensor data; Used pressure offset of 0.079 to recalculate 'Stream_m_Avg' -> the offset of 0.275 was measured at the new location of the probe, but we want depth at the original location , which is the metal pole in the stream (calculated 0.079 by subtracting 'Lvl_m_Avg' value at 9/8/12 13:15 from "Stream_m_Avg' at 9/8/12 13:00)
2014-04-04 22:30 | 63479 | 12.57 | 4.716 | 0.301 | 0.275 | 0.354 | 0.085 | 0.050504 | 4.773 | 30.3 | 5.599 | Questionable pressure sensor data; Used pressure offset of 0.079 to recalculate 'Stream_m_Avg' -> the offset of 0.275 was measured at the new location of the probe, but we want depth at the original location , which is the metal pole in the stream (calculated 0.079 by subtracting 'Lvl_m_Avg' value at 9/8/12 13:15 from "Stream_m_Avg' at 9/8/12 13:00)
2014-04-04 22:45 | 63480 | 12.56 | 4.688 | 0.292 | 0.275 | 0.354 | 0.085 | 0.0504 | 4.751 | 32.06 | 6.147 | Questionable pressure sensor data; Used pressure offset of 0.079 to recalculate 'Stream_m_Avg' -> the offset of 0.275 was measured at the new location of the probe, but we want depth at the original location , which is the metal pole in the stream (calculated 0.079 by subtracting 'Lvl_m_Avg' value at 9/8/12 13:15 from "Stream_m_Avg' at 9/8/12 13:00)
2014-04-04 23:00 | 63481 | 12.55 | 4.665 | 0.282 | 0.275 | 0.354 | 0.085 | 0.050343 | 4.731 | 34.33 | 6.081 | Questionable pressure sensor data; Used pressure offset of 0.079 to recalculate 'Stream_m_Avg' -> the offset of 0.275 was measured at the new location of the probe, but we want depth at the original location , which is the metal pole in the stream (calculated 0.079 by subtracting 'Lvl_m_Avg' value at 9/8/12 13:15 from "Stream_m_Avg' at 9/8/12 13:00)
2014-04-04 23:15 | 63482 | 12.54 | 4.64 | 0.277 | 0.275 | 0.354 | 0.085 | 0.05031 | 4.705 | 29.6 | 6.377 | Questionable pressure sensor data; Used pressure offset of 0.079 to recalculate 'Stream_m_Avg' -> the offset of 0.275 was measured at the new location of the probe, but we want depth at the original location , which is the metal pole in the stream (calculated 0.079 by subtracting 'Lvl_m_Avg' value at 9/8/12 13:15 from "Stream_m_Avg' at 9/8/12 13:00)
2014-04-04 23:30 | 63483 | 12.53 | 4.617 | 0.272 | 0.275 | 0.354 | 0.085 | 0.050327 | 4.68 | 40.95 | 5.952 | Questionable pressure sensor data; Used pressure offset of 0.079 to recalculate 'Stream_m_Avg' -> the offset of 0.275 was measured at the new location of the probe, but we want depth at the original location , which is the metal pole in the stream (calculated 0.079 by subtracting 'Lvl_m_Avg' value at 9/8/12 13:15 from "Stream_m_Avg' at 9/8/12 13:00)
2014-04-04 23:45 | 63484 | 12.53 | 4.601 | 0.265 | 0.275 | 0.354 | 0.085 | 0.050199 | 4.668 | 40.27 | 8.02 | Questionable pressure sensor data; Used pressure offset of 0.079 to recalculate 'Stream_m_Avg' -> the offset of 0.275 was measured at the new location of the probe, but we want depth at the original location , which is the metal pole in the stream (calculated 0.079 by subtracting 'Lvl_m_Avg' value at 9/8/12 13:15 from "Stream_m_Avg' at 9/8/12 13:00)
2014-04-05 | 63485 | 12.53 | 4.592 | 0.257 | 0.275 | 0.354 | 0.085 | 0.050149 | 4.661 | 48.78 | 8.06 | Questionable pressure sensor data; Used pressure offset of 0.079 to recalculate 'Stream_m_Avg' -> the offset of 0.275 was measured at the new location of the probe, but we want depth at the original location , which is the metal pole in the stream (calculated 0.079 by subtracting 'Lvl_m_Avg' value at 9/8/12 13:15 from "Stream_m_Avg' at 9/8/12 13:00)
2014-04-05 00:15 | 63486 | 12.52 | 4.585 | 0.249 | 0.275 | 0.354 | 0.085 | 0.050168 | 4.653 | 37.1 | 8.04 | Questionable pressure sensor data; Used pressure offset of 0.079 to recalculate 'Stream_m_Avg' -> the offset of 0.275 was measured at the new location of the probe, but we want depth at the original location , which is the metal pole in the stream (calculated 0.079 by subtracting 'Lvl_m_Avg' value at 9/8/12 13:15 from "Stream_m_Avg' at 9/8/12 13:00)
2014-04-05 00:30 | 63487 | 12.52 | 4.581 | 0.245 | 0.275 | 0.354 | 0.085 | 0.050146 | 4.652 | 43.11 | 8.07 | Questionable pressure sensor data; Used pressure offset of 0.079 to recalculate 'Stream_m_Avg' -> the offset of 0.275 was measured at the new location of the probe, but we want depth at the original location , which is the metal pole in the stream (calculated 0.079 by subtracting 'Lvl_m_Avg' value at 9/8/12 13:15 from "Stream_m_Avg' at 9/8/12 13:00)
2014-04-05 00:45 | 63488 | 12.51 | 4.563 | 0.249 | 0.275 | 0.354 | 0.084 | 0.050062 | 4.626 | 47.5 | 8.1 | Questionable pressure sensor data; Used pressure offset of 0.079 to recalculate 'Stream_m_Avg' -> the offset of 0.275 was measured at the new location of the probe, but we want depth at the original location , which is the metal pole in the stream (calculated 0.079 by subtracting 'Lvl_m_Avg' value at 9/8/12 13:15 from "Stream_m_Avg' at 9/8/12 13:00)
2014-04-05 01:00 | 63489 | 12.5 | 4.538 | 0.253 | 0.275 | 0.354 | 0.084 | 0.049931 | 4.606 | 37.03 | 8.09 | Questionable pressure sensor data; Used pressure offset of 0.079 to recalculate 'Stream_m_Avg' -> the offset of 0.275 was measured at the new location of the probe, but we want depth at the original location , which is the metal pole in the stream (calculated 0.079 by subtracting 'Lvl_m_Avg' value at 9/8/12 13:15 from "Stream_m_Avg' at 9/8/12 13:00)
2014-04-05 01:15 | 63490 | 12.49 | 4.521 | 0.253 | 0.275 | 0.354 | 0.084 | 0.04982 | 4.585 | 39.53 | 8.1 | Questionable pressure sensor data; Used pressure offset of 0.079 to recalculate 'Stream_m_Avg' -> the offset of 0.275 was measured at the new location of the probe, but we want depth at the original location , which is the metal pole in the stream (calculated 0.079 by subtracting 'Lvl_m_Avg' value at 9/8/12 13:15 from "Stream_m_Avg' at 9/8/12 13:00)
2014-04-05 01:30 | 63491 | 12.5 | 4.501 | 0.253 | 0.275 | 0.354 | 0.084 | 0.049768 | 4.569 | 41.89 | 8.11 | Questionable pressure sensor data; Used pressure offset of 0.079 to recalculate 'Stream_m_Avg' -> the offset of 0.275 was measured at the new location of the probe, but we want depth at the original location , which is the metal pole in the stream (calculated 0.079 by subtracting 'Lvl_m_Avg' value at 9/8/12 13:15 from "Stream_m_Avg' at 9/8/12 13:00)
2014-04-05 01:45 | 63492 | 12.49 | 4.481 | 0.254 | 0.275 | 0.354 | 0.084 | 0.049761 | 4.543 | 42.47 | 8.11 | Questionable pressure sensor data; Used pressure offset of 0.079 to recalculate 'Stream_m_Avg' -> the offset of 0.275 was measured at the new location of the probe, but we want depth at the original location , which is the metal pole in the stream (calculated 0.079 by subtracting 'Lvl_m_Avg' value at 9/8/12 13:15 from "Stream_m_Avg' at 9/8/12 13:00)
2014-04-05 02:00 | 63493 | 12.47 | 4.45 | 0.259 | 0.275 | 0.354 | 0.084 | 0.049701 | 4.507 | 40.72 | 8.11 | Questionable pressure sensor data; Used pressure offset of 0.079 to recalculate 'Stream_m_Avg' -> the offset of 0.275 was measured at the new location of the probe, but we want depth at the original location , which is the metal pole in the stream (calculated 0.079 by subtracting 'Lvl_m_Avg' value at 9/8/12 13:15 from "Stream_m_Avg' at 9/8/12 13:00)
2014-04-05 02:15 | 63494 | 12.47 | 4.421 | 0.256 | 0.275 | 0.354 | 0.084 | 0.049622 | 4.482 | 37.58 | 8.12 | Questionable pressure sensor data; Used pressure offset of 0.079 to recalculate 'Stream_m_Avg' -> the offset of 0.275 was measured at the new location of the probe, but we want depth at the original location , which is the metal pole in the stream (calculated 0.079 by subtracting 'Lvl_m_Avg' value at 9/8/12 13:15 from "Stream_m_Avg' at 9/8/12 13:00)
2014-04-05 02:30 | 63495 | 12.48 | 4.402 | 0.252 | 0.275 | 0.354 | 0.084 | 0.049586 | 4.461 | 40.45 | 8.12 | Questionable pressure sensor data; Used pressure offset of 0.079 to recalculate 'Stream_m_Avg' -> the offset of 0.275 was measured at the new location of the probe, but we want depth at the original location , which is the metal pole in the stream (calculated 0.079 by subtracting 'Lvl_m_Avg' value at 9/8/12 13:15 from "Stream_m_Avg' at 9/8/12 13:00)
2014-04-05 02:45 | 63496 | 12.47 | 4.389 | 0.248 | 0.275 | 0.354 | 0.084 | 0.049566 | 4.454 | 48.93 | 8.13 | Questionable pressure sensor data; Used pressure offset of 0.079 to recalculate 'Stream_m_Avg' -> the offset of 0.275 was measured at the new location of the probe, but we want depth at the original location , which is the metal pole in the stream (calculated 0.079 by subtracting 'Lvl_m_Avg' value at 9/8/12 13:15 from "Stream_m_Avg' at 9/8/12 13:00)
2014-04-05 03:00 | 63497 | 12.47 | 4.382 | 0.243 | 0.275 | 0.354 | 0.084 | 0.049569 | 4.45 | 39.81 | 8.13 | Questionable pressure sensor data; Used pressure offset of 0.079 to recalculate 'Stream_m_Avg' -> the offset of 0.275 was measured at the new location of the probe, but we want depth at the original location , which is the metal pole in the stream (calculated 0.079 by subtracting 'Lvl_m_Avg' value at 9/8/12 13:15 from "Stream_m_Avg' at 9/8/12 13:00)
2014-04-05 03:15 | 63498 | 12.47 | 4.376 | 0.239 | 0.275 | 0.354 | 0.084 | 0.049608 | 4.444 | 38.19 | 8.15 | Questionable pressure sensor data; Used pressure offset of 0.079 to recalculate 'Stream_m_Avg' -> the offset of 0.275 was measured at the new location of the probe, but we want depth at the original location , which is the metal pole in the stream (calculated 0.079 by subtracting 'Lvl_m_Avg' value at 9/8/12 13:15 from "Stream_m_Avg' at 9/8/12 13:00)
2014-04-05 03:30 | 63499 | 12.47 | 4.364 | 0.238 | 0.275 | 0.354 | 0.084 | 0.049536 | 4.426 | 52.35 | 8.16 | Questionable pressure sensor data; Used pressure offset of 0.079 to recalculate 'Stream_m_Avg' -> the offset of 0.275 was measured at the new location of the probe, but we want depth at the original location , which is the metal pole in the stream (calculated 0.079 by subtracting 'Lvl_m_Avg' value at 9/8/12 13:15 from "Stream_m_Avg' at 9/8/12 13:00)
2014-04-05 03:45 | 63500 | 12.46 | 4.347 | 0.238 | 0.275 | 0.354 | 0.084 | 0.049506 | 4.41 | 39.94 | 8.13 | Questionable pressure sensor data; Used pressure offset of 0.079 to recalculate 'Stream_m_Avg' -> the offset of 0.275 was measured at the new location of the probe, but we want depth at the original location , which is the metal pole in the stream (calculated 0.079 by subtracting 'Lvl_m_Avg' value at 9/8/12 13:15 from "Stream_m_Avg' at 9/8/12 13:00)
2014-04-05 04:00 | 63501 | 12.46 | 4.332 | 0.235 | 0.275 | 0.354 | 0.084 | 0.049487 | 4.397 | 38.59 | 8.17 | Questionable pressure sensor data; Used pressure offset of 0.079 to recalculate 'Stream_m_Avg' -> the offset of 0.275 was measured at the new location of the probe, but we want depth at the original location , which is the metal pole in the stream (calculated 0.079 by subtracting 'Lvl_m_Avg' value at 9/8/12 13:15 from "Stream_m_Avg' at 9/8/12 13:00)
2014-04-05 04:15 | 63502 | 12.46 | 4.322 | 0.232 | 0.275 | 0.354 | 0.084 | 0.049467 | 4.383 | 48.63 | 8.17 | Questionable pressure sensor data; Used pressure offset of 0.079 to recalculate 'Stream_m_Avg' -> the offset of 0.275 was measured at the new location of the probe, but we want depth at the original location , which is the metal pole in the stream (calculated 0.079 by subtracting 'Lvl_m_Avg' value at 9/8/12 13:15 from "Stream_m_Avg' at 9/8/12 13:00)
2014-04-05 04:30 | 63503 | 12.46 | 4.313 | 0.231 | 0.275 | 0.354 | 0.084 | 0.049456 | 4.378 | 37.58 | 8.15 | Questionable pressure sensor data; Used pressure offset of 0.079 to recalculate 'Stream_m_Avg' -> the offset of 0.275 was measured at the new location of the probe, but we want depth at the original location , which is the metal pole in the stream (calculated 0.079 by subtracting 'Lvl_m_Avg' value at 9/8/12 13:15 from "Stream_m_Avg' at 9/8/12 13:00)
2014-04-05 04:45 | 63504 | 12.46 | 4.306 | 0.228 | 0.275 | 0.354 | 0.084 | 0.049439 | 4.371 | 50.11 | 8.16 | Questionable pressure sensor data; Used pressure offset of 0.079 to recalculate 'Stream_m_Avg' -> the offset of 0.275 was measured at the new location of the probe, but we want depth at the original location , which is the metal pole in the stream (calculated 0.079 by subtracting 'Lvl_m_Avg' value at 9/8/12 13:15 from "Stream_m_Avg' at 9/8/12 13:00)
2014-04-05 05:00 | 63505 | 12.45 | 4.3 | 0.226 | 0.275 | 0.354 | 0.084 | 0.049459 | 4.369 | 38.46 | 8.15 | Questionable pressure sensor data; Used pressure offset of 0.079 to recalculate 'Stream_m_Avg' -> the offset of 0.275 was measured at the new location of the probe, but we want depth at the original location , which is the metal pole in the stream (calculated 0.079 by subtracting 'Lvl_m_Avg' value at 9/8/12 13:15 from "Stream_m_Avg' at 9/8/12 13:00)
2014-04-05 05:15 | 63506 | 12.45 | 4.294 | 0.225 | 0.275 | 0.354 | 0.084 | 0.049491 | 4.361 | 41.84 | 8.16 | Questionable pressure sensor data; Used pressure offset of 0.079 to recalculate 'Stream_m_Avg' -> the offset of 0.275 was measured at the new location of the probe, but we want depth at the original location , which is the metal pole in the stream (calculated 0.079 by subtracting 'Lvl_m_Avg' value at 9/8/12 13:15 from "Stream_m_Avg' at 9/8/12 13:00)
2014-04-05 05:30 | 63507 | 12.45 | 4.288 | 0.224 | 0.275 | 0.354 | 0.084 | 0.049504 | 4.358 | 50.72 | 8.18 | Questionable pressure sensor data; Used pressure offset of 0.079 to recalculate 'Stream_m_Avg' -> the offset of 0.275 was measured at the new location of the probe, but we want depth at the original location , which is the metal pole in the stream (calculated 0.079 by subtracting 'Lvl_m_Avg' value at 9/8/12 13:15 from "Stream_m_Avg' at 9/8/12 13:00)
2014-04-05 05:45 | 63508 | 12.45 | 4.285 | 0.221 | 0.275 | 0.354 | 0.084 | 0.049479 | 4.353 | 37.92 | 8.16 | Questionable pressure sensor data; Used pressure offset of 0.079 to recalculate 'Stream_m_Avg' -> the offset of 0.275 was measured at the new location of the probe, but we want depth at the original location , which is the metal pole in the stream (calculated 0.079 by subtracting 'Lvl_m_Avg' value at 9/8/12 13:15 from "Stream_m_Avg' at 9/8/12 13:00)
2014-04-05 06:00 | 63509 | 12.45 | 4.281 | 0.219 | 0.275 | 0.354 | 0.084 | 0.049453 | 4.344 | 41.77 | 8.16 | Questionable pressure sensor data; Used pressure offset of 0.079 to recalculate 'Stream_m_Avg' -> the offset of 0.275 was measured at the new location of the probe, but we want depth at the original location , which is the metal pole in the stream (calculated 0.079 by subtracting 'Lvl_m_Avg' value at 9/8/12 13:15 from "Stream_m_Avg' at 9/8/12 13:00)
2014-04-05 06:15 | 63510 | 12.45 | 4.271 | 0.22 | 0.275 | 0.354 | 0.084 | 0.049464 | 4.334 | 51.7 | 8.19 | Questionable pressure sensor data; Used pressure offset of 0.079 to recalculate 'Stream_m_Avg' -> the offset of 0.275 was measured at the new location of the probe, but we want depth at the original location , which is the metal pole in the stream (calculated 0.079 by subtracting 'Lvl_m_Avg' value at 9/8/12 13:15 from "Stream_m_Avg' at 9/8/12 13:00)
2014-04-05 06:30 | 63511 | 12.45 | 4.254 | 0.223 | 0.275 | 0.354 | 0.084 | 0.049379 | 4.316 | 41.33 | 8.16 | Questionable pressure sensor data; Used pressure offset of 0.079 to recalculate 'Stream_m_Avg' -> the offset of 0.275 was measured at the new location of the probe, but we want depth at the original location , which is the metal pole in the stream (calculated 0.079 by subtracting 'Lvl_m_Avg' value at 9/8/12 13:15 from "Stream_m_Avg' at 9/8/12 13:00)
2014-04-05 06:45 | 63512 | 12.46 | 4.235 | 0.224 | 0.275 | 0.354 | 0.084 | 0.049334 | 4.296 | 37.92 | 8.18 | Questionable pressure sensor data; Used pressure offset of 0.079 to recalculate 'Stream_m_Avg' -> the offset of 0.275 was measured at the new location of the probe, but we want depth at the original location , which is the metal pole in the stream (calculated 0.079 by subtracting 'Lvl_m_Avg' value at 9/8/12 13:15 from "Stream_m_Avg' at 9/8/12 13:00)
2014-04-05 07:00 | 63513 | 12.53 | 4.219 | 0.222 | 0.275 | 0.354 | 0.084 | 0.04924 | 4.28 | 40.69 | 8.18 | Questionable pressure sensor data; Used pressure offset of 0.079 to recalculate 'Stream_m_Avg' -> the offset of 0.275 was measured at the new location of the probe, but we want depth at the original location , which is the metal pole in the stream (calculated 0.079 by subtracting 'Lvl_m_Avg' value at 9/8/12 13:15 from "Stream_m_Avg' at 9/8/12 13:00)
2014-04-05 07:15 | 63514 | 12.63 | 4.204 | 0.224 | 0.275 | 0.354 | 0.084 | 0.049232 | 4.268 | 45.28 | 8.21 | Questionable pressure sensor data; Used pressure offset of 0.079 to recalculate 'Stream_m_Avg' -> the offset of 0.275 was measured at the new location of the probe, but we want depth at the original location , which is the metal pole in the stream (calculated 0.079 by subtracting 'Lvl_m_Avg' value at 9/8/12 13:15 from "Stream_m_Avg' at 9/8/12 13:00)
2014-04-05 07:30 | 63515 | 12.69 | 4.202 | 0.217 | 0.275 | 0.354 | 0.084 | 0.049211 | 4.271 | 49.44 | 8.21 | Questionable pressure sensor data; Used pressure offset of 0.079 to recalculate 'Stream_m_Avg' -> the offset of 0.275 was measured at the new location of the probe, but we want depth at the original location , which is the metal pole in the stream (calculated 0.079 by subtracting 'Lvl_m_Avg' value at 9/8/12 13:15 from "Stream_m_Avg' at 9/8/12 13:00)
2014-04-05 07:45 | 63516 | 12.85 | 4.211 | 0.21 | 0.275 | 0.354 | 0.084 | 0.049195 | 4.278 | 51.77 | 8.23 | Questionable pressure sensor data; Used pressure offset of 0.079 to recalculate 'Stream_m_Avg' -> the offset of 0.275 was measured at the new location of the probe, but we want depth at the original location , which is the metal pole in the stream (calculated 0.079 by subtracting 'Lvl_m_Avg' value at 9/8/12 13:15 from "Stream_m_Avg' at 9/8/12 13:00)
2014-04-05 08:00 | 63517 | 13.05 | 4.227 | 0.206 | 0.275 | 0.354 | 0.084 | 0.049198 | 4.298 | 49.95 | 8.22 | Questionable pressure sensor data; Used pressure offset of 0.079 to recalculate 'Stream_m_Avg' -> the offset of 0.275 was measured at the new location of the probe, but we want depth at the original location , which is the metal pole in the stream (calculated 0.079 by subtracting 'Lvl_m_Avg' value at 9/8/12 13:15 from "Stream_m_Avg' at 9/8/12 13:00)
2014-04-05 08:15 | 63518 | 13.59 | 4.262 | 0.194 | 0.275 | 0.354 | 0.084 | 0.049247 | 4.346 | 40.15 | 8.22 | Questionable pressure sensor data; Used pressure offset of 0.079 to recalculate 'Stream_m_Avg' -> the offset of 0.275 was measured at the new location of the probe, but we want depth at the original location , which is the metal pole in the stream (calculated 0.079 by subtracting 'Lvl_m_Avg' value at 9/8/12 13:15 from "Stream_m_Avg' at 9/8/12 13:00)
2014-04-05 08:30 | 63519 | 13.57 | 4.315 | 0.184 | 0.275 | 0.354 | 0.084 | 0.049312 | 4.398 | 38.93 | 8.22 | Questionable pressure sensor data; Used pressure offset of 0.079 to recalculate 'Stream_m_Avg' -> the offset of 0.275 was measured at the new location of the probe, but we want depth at the original location , which is the metal pole in the stream (calculated 0.079 by subtracting 'Lvl_m_Avg' value at 9/8/12 13:15 from "Stream_m_Avg' at 9/8/12 13:00)
2014-04-05 08:45 | 63520 | 13.56 | 4.358 | 0.18 | 0.275 | 0.354 | 0.084 | 0.049356 | 4.439 | 43.96 | 8.21 | Questionable pressure sensor data; Used pressure offset of 0.079 to recalculate 'Stream_m_Avg' -> the offset of 0.275 was measured at the new location of the probe, but we want depth at the original location , which is the metal pole in the stream (calculated 0.079 by subtracting 'Lvl_m_Avg' value at 9/8/12 13:15 from "Stream_m_Avg' at 9/8/12 13:00)
2014-04-05 09:00 | 63521 | 13.56 | 4.395 | 0.175 | 0.275 | 0.354 | 0.084 | 0.049414 | 4.482 | 48.55 | 8.22 | Questionable pressure sensor data; Used pressure offset of 0.079 to recalculate 'Stream_m_Avg' -> the offset of 0.275 was measured at the new location of the probe, but we want depth at the original location , which is the metal pole in the stream (calculated 0.079 by subtracting 'Lvl_m_Avg' value at 9/8/12 13:15 from "Stream_m_Avg' at 9/8/12 13:00)
2014-04-05 09:15 | 63522 | 13.53 | 4.502 | 0.157 | 0.275 | 0.354 | 0.084 | 0.049574 | 4.613 | 41.12 | 8.2 | Questionable pressure sensor data; Used pressure offset of 0.079 to recalculate 'Stream_m_Avg' -> the offset of 0.275 was measured at the new location of the probe, but we want depth at the original location , which is the metal pole in the stream (calculated 0.079 by subtracting 'Lvl_m_Avg' value at 9/8/12 13:15 from "Stream_m_Avg' at 9/8/12 13:00)
2014-04-05 09:30 | 63523 | 13.52 | 4.617 | 0.146 | 0.275 | 0.354 | 0.084 | 0.049728 | 4.724 | 39.87 | 8.19 | Questionable pressure sensor data; Used pressure offset of 0.079 to recalculate 'Stream_m_Avg' -> the offset of 0.275 was measured at the new location of the probe, but we want depth at the original location , which is the metal pole in the stream (calculated 0.079 by subtracting 'Lvl_m_Avg' value at 9/8/12 13:15 from "Stream_m_Avg' at 9/8/12 13:00)
2014-04-05 09:45 | 63524 | 13.51 | 4.651 | 0.15 | 0.275 | 0.354 | 0.084 | 0.049753 | 4.741 | 49.59 | 8.18 | Questionable pressure sensor data; Used pressure offset of 0.079 to recalculate 'Stream_m_Avg' -> the offset of 0.275 was measured at the new location of the probe, but we want depth at the original location , which is the metal pole in the stream (calculated 0.079 by subtracting 'Lvl_m_Avg' value at 9/8/12 13:15 from "Stream_m_Avg' at 9/8/12 13:00)
2014-04-05 10:00 | 63525 | 13.51 | 4.68 | 0.148 | 0.275 | 0.354 | 0.084 | 0.049772 | 4.769 | 46.04 | 8.16 | Questionable pressure sensor data; Used pressure offset of 0.079 to recalculate 'Stream_m_Avg' -> the offset of 0.275 was measured at the new location of the probe, but we want depth at the original location , which is the metal pole in the stream (calculated 0.079 by subtracting 'Lvl_m_Avg' value at 9/8/12 13:15 from "Stream_m_Avg' at 9/8/12 13:00)
2014-04-05 10:15 | 63526 | 13.51 | 4.763 | 0.132 | 0.275 | 0.354 | 0.084 | 0.050014 | 4.872 | 43.98 | 8.16 | Questionable pressure sensor data; Used pressure offset of 0.079 to recalculate 'Stream_m_Avg' -> the offset of 0.275 was measured at the new location of the probe, but we want depth at the original location , which is the metal pole in the stream (calculated 0.079 by subtracting 'Lvl_m_Avg' value at 9/8/12 13:15 from "Stream_m_Avg' at 9/8/12 13:00)
2014-04-05 10:30 | 63527 | 13.48 | 4.957 | 0.112 | 0.275 | 0.354 | 0.083 | 0.05024 | 5.092 | 47.5 | 8.15 | Questionable pressure sensor data; Used pressure offset of 0.079 to recalculate 'Stream_m_Avg' -> the offset of 0.275 was measured at the new location of the probe, but we want depth at the original location , which is the metal pole in the stream (calculated 0.079 by subtracting 'Lvl_m_Avg' value at 9/8/12 13:15 from "Stream_m_Avg' at 9/8/12 13:00)
2014-04-05 10:45 | 63528 | 13.46 | 5.138 | 0.091 | 0.275 | 0.354 | 0.083 | 0.050517 | 5.274 | 40.88 | 8.11 | Questionable pressure sensor data; Used pressure offset of 0.079 to recalculate 'Stream_m_Avg' -> the offset of 0.275 was measured at the new location of the probe, but we want depth at the original location , which is the metal pole in the stream (calculated 0.079 by subtracting 'Lvl_m_Avg' value at 9/8/12 13:15 from "Stream_m_Avg' at 9/8/12 13:00)
2014-04-05 11:00 | 63529 | 13.43 | 5.283 | 0.085 | 0.275 | 0.354 | 0.083 | 0.050725 | 5.413 | 40.74 | 8.09 | Questionable pressure sensor data; Used pressure offset of 0.079 to recalculate 'Stream_m_Avg' -> the offset of 0.275 was measured at the new location of the probe, but we want depth at the original location , which is the metal pole in the stream (calculated 0.079 by subtracting 'Lvl_m_Avg' value at 9/8/12 13:15 from "Stream_m_Avg' at 9/8/12 13:00)
2014-04-05 11:15 | 63530 | 13.42 | 5.413 | 0.091 | 0.275 | 0.354 | 0.083 | 0.05094 | 5.532 | 40.43 | 8.06 | Questionable pressure sensor data; Used pressure offset of 0.079 to recalculate 'Stream_m_Avg' -> the offset of 0.275 was measured at the new location of the probe, but we want depth at the original location , which is the metal pole in the stream (calculated 0.079 by subtracting 'Lvl_m_Avg' value at 9/8/12 13:15 from "Stream_m_Avg' at 9/8/12 13:00)
2014-04-05 11:30 | 63531 | 13.44 | 5.4 | 0.123 | 0.275 | 0.354 | 0.084 | 0.050923 | 5.478 | 42.89 | 8.03 | Questionable pressure sensor data; Used pressure offset of 0.079 to recalculate 'Stream_m_Avg' -> the offset of 0.275 was measured at the new location of the probe, but we want depth at the original location , which is the metal pole in the stream (calculated 0.079 by subtracting 'Lvl_m_Avg' value at 9/8/12 13:15 from "Stream_m_Avg' at 9/8/12 13:00)
2014-04-05 11:45 | 63532 | 13.44 | 5.338 | 0.146 | 0.275 | 0.354 | 0.084 | 0.050827 | 5.401 | 47.42 | 8.06 | Questionable pressure sensor data; Used pressure offset of 0.079 to recalculate 'Stream_m_Avg' -> the offset of 0.275 was measured at the new location of the probe, but we want depth at the original location , which is the metal pole in the stream (calculated 0.079 by subtracting 'Lvl_m_Avg' value at 9/8/12 13:15 from "Stream_m_Avg' at 9/8/12 13:00)
2014-04-05 12:00 | 63533 | 13.46 | 5.309 | 0.152 | 0.275 | 0.354 | 0.084 | 0.050793 | 5.383 | 44.22 | 8.06 | Questionable pressure sensor data; Used pressure offset of 0.079 to recalculate 'Stream_m_Avg' -> the offset of 0.275 was measured at the new location of the probe, but we want depth at the original location , which is the metal pole in the stream (calculated 0.079 by subtracting 'Lvl_m_Avg' value at 9/8/12 13:15 from "Stream_m_Avg' at 9/8/12 13:00)
2014-04-05 12:15 | 63534 | 13.47 | 5.362 | 0.136 | 0.275 | 0.354 | 0.084 | 0.050887 | 5.456 | 42.53 | 8.08 | Questionable pressure sensor data; Used pressure offset of 0.079 to recalculate 'Stream_m_Avg' -> the offset of 0.275 was measured at the new location of the probe, but we want depth at the original location , which is the metal pole in the stream (calculated 0.079 by subtracting 'Lvl_m_Avg' value at 9/8/12 13:15 from "Stream_m_Avg' at 9/8/12 13:00)
2014-04-05 12:30 | 63535 | 13.45 | 5.468 | 0.118 | 0.275 | 0.354 | 0.084 | 0.051062 | 5.576 | 43.24 | 8.06 | Questionable pressure sensor data; Used pressure offset of 0.079 to recalculate 'Stream_m_Avg' -> the offset of 0.275 was measured at the new location of the probe, but we want depth at the original location , which is the metal pole in the stream (calculated 0.079 by subtracting 'Lvl_m_Avg' value at 9/8/12 13:15 from "Stream_m_Avg' at 9/8/12 13:00)
2014-04-05 12:45 | 63536 | 13.42 | 5.583 | 0.104 | 0.275 | 0.354 | 0.084 | 0.051287 | 5.709 | 44.45 | 8.05 | Questionable pressure sensor data; Used pressure offset of 0.079 to recalculate 'Stream_m_Avg' -> the offset of 0.275 was measured at the new location of the probe, but we want depth at the original location , which is the metal pole in the stream (calculated 0.079 by subtracting 'Lvl_m_Avg' value at 9/8/12 13:15 from "Stream_m_Avg' at 9/8/12 13:00)
2014-04-05 13:00 | 63537 | 13.39 | 5.799 | 0.1 | 0.275 | 0.354 | 0.084 | 0.051728 | 5.94 | 41.81 | 8 | Questionable pressure sensor data; Used pressure offset of 0.079 to recalculate 'Stream_m_Avg' -> the offset of 0.275 was measured at the new location of the probe, but we want depth at the original location , which is the metal pole in the stream (calculated 0.079 by subtracting 'Lvl_m_Avg' value at 9/8/12 13:15 from "Stream_m_Avg' at 9/8/12 13:00)
2014-04-05 13:15 | 63538 | 13.43 | 5.853 | 0.157 | 0.275 | 0.354 | 0.084 | 0.051752 | 5.958 | 42.59 | 7.981 | Questionable pressure sensor data; Used pressure offset of 0.079 to recalculate 'Stream_m_Avg' -> the offset of 0.275 was measured at the new location of the probe, but we want depth at the original location , which is the metal pole in the stream (calculated 0.079 by subtracting 'Lvl_m_Avg' value at 9/8/12 13:15 from "Stream_m_Avg' at 9/8/12 13:00)
2014-04-05 13:30 | 63539 | 13.45 | 5.849 | 0.172 | 0.275 | 0.354 | 0.084 | 0.051755 | 5.931 | 41 | 7.976 | Questionable pressure sensor data; Used pressure offset of 0.079 to recalculate 'Stream_m_Avg' -> the offset of 0.275 was measured at the new location of the probe, but we want depth at the original location , which is the metal pole in the stream (calculated 0.079 by subtracting 'Lvl_m_Avg' value at 9/8/12 13:15 from "Stream_m_Avg' at 9/8/12 13:00)
2014-04-05 13:45 | 63540 | 13.46 | 5.845 | 0.165 | 0.275 | 0.354 | 0.084 | 0.051783 | 5.935 | 43.91 | 8 | Questionable pressure sensor data; Used pressure offset of 0.079 to recalculate 'Stream_m_Avg' -> the offset of 0.275 was measured at the new location of the probe, but we want depth at the original location , which is the metal pole in the stream (calculated 0.079 by subtracting 'Lvl_m_Avg' value at 9/8/12 13:15 from "Stream_m_Avg' at 9/8/12 13:00)
2014-04-05 14:00 | 63541 | 13.46 | 5.986 | 0.114 | 0.275 | 0.354 | 0.084 | 0.05203 | 6.118 | 42.76 | 7.98 | Questionable pressure sensor data; Used pressure offset of 0.079 to recalculate 'Stream_m_Avg' -> the offset of 0.275 was measured at the new location of the probe, but we want depth at the original location , which is the metal pole in the stream (calculated 0.079 by subtracting 'Lvl_m_Avg' value at 9/8/12 13:15 from "Stream_m_Avg' at 9/8/12 13:00)
2014-04-05 14:15 | 63542 | 13.4 | 6.215 | 0.06 | 0.275 | 0.354 | 0.084 | 0.052445 | 6.379 | 42.18 | 7.941 | Questionable pressure sensor data; Used pressure offset of 0.079 to recalculate 'Stream_m_Avg' -> the offset of 0.275 was measured at the new location of the probe, but we want depth at the original location , which is the metal pole in the stream (calculated 0.079 by subtracting 'Lvl_m_Avg' value at 9/8/12 13:15 from "Stream_m_Avg' at 9/8/12 13:00)
2014-04-05 14:30 | 63543 | 13.34 | 6.468 | 0.022 | 0.275 | 0.354 | 0.084 | 0.052872 | 6.642 | 41.94 | 7.904 | Questionable pressure sensor data; Used pressure offset of 0.079 to recalculate 'Stream_m_Avg' -> the offset of 0.275 was measured at the new location of the probe, but we want depth at the original location , which is the metal pole in the stream (calculated 0.079 by subtracting 'Lvl_m_Avg' value at 9/8/12 13:15 from "Stream_m_Avg' at 9/8/12 13:00)
2014-04-05 14:45 | 63544 | 13.3 | 6.638 | 0.026 | 0.275 | 0.354 | 0.084 | 0.05312 | 6.788 | 41.76 | 7.869 | Questionable pressure sensor data; Used pressure offset of 0.079 to recalculate 'Stream_m_Avg' -> the offset of 0.275 was measured at the new location of the probe, but we want depth at the original location , which is the metal pole in the stream (calculated 0.079 by subtracting 'Lvl_m_Avg' value at 9/8/12 13:15 from "Stream_m_Avg' at 9/8/12 13:00)
2014-04-05 15:00 | 63545 | 13.29 | 6.679 | 0.029 | 0.275 | 0.354 | 0.084 | 0.053158 | 6.797 | 41.69 | 7.851 | Questionable pressure sensor data; Used pressure offset of 0.079 to recalculate 'Stream_m_Avg' -> the offset of 0.275 was measured at the new location of the probe, but we want depth at the original location , which is the metal pole in the stream (calculated 0.079 by subtracting 'Lvl_m_Avg' value at 9/8/12 13:15 from "Stream_m_Avg' at 9/8/12 13:00)
2014-04-05 15:15 | 63546 | 13.28 | 6.645 | 0.038 | 0.275 | 0.354 | 0.084 | 0.0531 | 6.733 | 41.76 | 7.843 | Questionable pressure sensor data; Used pressure offset of 0.079 to recalculate 'Stream_m_Avg' -> the offset of 0.275 was measured at the new location of the probe, but we want depth at the original location , which is the metal pole in the stream (calculated 0.079 by subtracting 'Lvl_m_Avg' value at 9/8/12 13:15 from "Stream_m_Avg' at 9/8/12 13:00)
2014-04-05 15:30 | 63547 | 13.29 | 6.574 | 0.065 | 0.275 | 0.354 | 0.084 | 0.052946 | 6.644 | 41.86 | 7.849 | Questionable pressure sensor data; Used pressure offset of 0.079 to recalculate 'Stream_m_Avg' -> the offset of 0.275 was measured at the new location of the probe, but we want depth at the original location , which is the metal pole in the stream (calculated 0.079 by subtracting 'Lvl_m_Avg' value at 9/8/12 13:15 from "Stream_m_Avg' at 9/8/12 13:00)
2014-04-05 15:45 | 63548 | 13.28 | 6.529 | 0.065 | 0.275 | 0.354 | 0.084 | 0.052916 | 6.612 | 41.59 | 7.866 | Questionable pressure sensor data; Used pressure offset of 0.079 to recalculate 'Stream_m_Avg' -> the offset of 0.275 was measured at the new location of the probe, but we want depth at the original location , which is the metal pole in the stream (calculated 0.079 by subtracting 'Lvl_m_Avg' value at 9/8/12 13:15 from "Stream_m_Avg' at 9/8/12 13:00)
2014-04-05 16:00 | 63549 | 13.29 | 6.479 | 0.098 | 0.275 | 0.354 | 0.084 | 0.052747 | 6.55 | 41.59 | 7.853 | Questionable pressure sensor data; Used pressure offset of 0.079 to recalculate 'Stream_m_Avg' -> the offset of 0.275 was measured at the new location of the probe, but we want depth at the original location , which is the metal pole in the stream (calculated 0.079 by subtracting 'Lvl_m_Avg' value at 9/8/12 13:15 from "Stream_m_Avg' at 9/8/12 13:00)
2014-04-05 16:15 | 63550 | 13.3 | 6.408 | 0.108 | 0.275 | 0.354 | 0.084 | 0.052636 | 6.472 | 42.13 | 7.869 | Questionable pressure sensor data; Used pressure offset of 0.079 to recalculate 'Stream_m_Avg' -> the offset of 0.275 was measured at the new location of the probe, but we want depth at the original location , which is the metal pole in the stream (calculated 0.079 by subtracting 'Lvl_m_Avg' value at 9/8/12 13:15 from "Stream_m_Avg' at 9/8/12 13:00)
2014-04-05 16:30 | 63551 | 13.3 | 6.348 | 0.094 | 0.275 | 0.354 | 0.084 | 0.052572 | 6.411 | 41.62 | 7.862 | Questionable pressure sensor data; Used pressure offset of 0.079 to recalculate 'Stream_m_Avg' -> the offset of 0.275 was measured at the new location of the probe, but we want depth at the original location , which is the metal pole in the stream (calculated 0.079 by subtracting 'Lvl_m_Avg' value at 9/8/12 13:15 from "Stream_m_Avg' at 9/8/12 13:00)
2014-04-05 16:45 | 63552 | 13.3 | 6.286 | 0.114 | 0.275 | 0.354 | 0.084 | 0.052483 | 6.36 | 41.42 | 7.882 | Questionable pressure sensor data; Used pressure offset of 0.079 to recalculate 'Stream_m_Avg' -> the offset of 0.275 was measured at the new location of the probe, but we want depth at the original location , which is the metal pole in the stream (calculated 0.079 by subtracting 'Lvl_m_Avg' value at 9/8/12 13:15 from "Stream_m_Avg' at 9/8/12 13:00)
2014-04-05 17:00 | 63553 | 13.3 | 6.225 | 0.129 | 0.275 | 0.354 | 0.084 | 0.052422 | 6.296 | 42 | 7.888 | Questionable pressure sensor data; Used pressure offset of 0.079 to recalculate 'Stream_m_Avg' -> the offset of 0.275 was measured at the new location of the probe, but we want depth at the original location , which is the metal pole in the stream (calculated 0.079 by subtracting 'Lvl_m_Avg' value at 9/8/12 13:15 from "Stream_m_Avg' at 9/8/12 13:00)
2014-04-05 17:15 | 63554 | 13.3 | 6.171 | 0.12 | 0.275 | 0.354 | 0.084 | 0.052391 | 6.237 | 42.5 | 7.9 | Questionable pressure sensor data; Used pressure offset of 0.079 to recalculate 'Stream_m_Avg' -> the offset of 0.275 was measured at the new location of the probe, but we want depth at the original location , which is the metal pole in the stream (calculated 0.079 by subtracting 'Lvl_m_Avg' value at 9/8/12 13:15 from "Stream_m_Avg' at 9/8/12 13:00)
2014-04-05 17:30 | 63555 | 13.3 | 6.056 | 0.127 | 0.275 | 0.354 | 0.085 | 0.053045 | 6.097 | 40.71 | 7.885 | Questionable pressure sensor data; Used pressure offset of 0.079 to recalculate 'Stream_m_Avg' -> the offset of 0.275 was measured at the new location of the probe, but we want depth at the original location , which is the metal pole in the stream (calculated 0.079 by subtracting 'Lvl_m_Avg' value at 9/8/12 13:15 from "Stream_m_Avg' at 9/8/12 13:00)
2014-04-05 17:45 | 63556 | 13.32 | 5.912 | 0.158 | 0.275 | 0.354 | 0.085 | 0.052339 | 5.947 | 45.27 | 7.915 | Questionable pressure sensor data; Used pressure offset of 0.079 to recalculate 'Stream_m_Avg' -> the offset of 0.275 was measured at the new location of the probe, but we want depth at the original location , which is the metal pole in the stream (calculated 0.079 by subtracting 'Lvl_m_Avg' value at 9/8/12 13:15 from "Stream_m_Avg' at 9/8/12 13:00)
2014-04-05 18:00 | 63557 | 13.32 | 5.791 | 0.18 | 0.275 | 0.354 | 0.089 | 0.054575 | 5.83 | 44.02 | 7.931 | Questionable pressure sensor data; Used pressure offset of 0.079 to recalculate 'Stream_m_Avg' -> the offset of 0.275 was measured at the new location of the probe, but we want depth at the original location , which is the metal pole in the stream (calculated 0.079 by subtracting 'Lvl_m_Avg' value at 9/8/12 13:15 from "Stream_m_Avg' at 9/8/12 13:00)
2014-04-05 18:15 | 63558 | 13.34 | 5.7 | 0.189 | 0.275 | 0.354 | 0.088 | 0.054351 | 5.75 | 43.14 | 7.952 | Questionable pressure sensor data; Used pressure offset of 0.079 to recalculate 'Stream_m_Avg' -> the offset of 0.275 was measured at the new location of the probe, but we want depth at the original location , which is the metal pole in the stream (calculated 0.079 by subtracting 'Lvl_m_Avg' value at 9/8/12 13:15 from "Stream_m_Avg' at 9/8/12 13:00)
2014-04-05 18:30 | 63559 | 13.36 | 5.622 | 0.203 | 0.275 | 0.354 | 0.088 | 0.054268 | 5.67 | 45.85 | 7.957 | Questionable pressure sensor data; Used pressure offset of 0.079 to recalculate 'Stream_m_Avg' -> the offset of 0.275 was measured at the new location of the probe, but we want depth at the original location , which is the metal pole in the stream (calculated 0.079 by subtracting 'Lvl_m_Avg' value at 9/8/12 13:15 from "Stream_m_Avg' at 9/8/12 13:00)
2014-04-05 18:45 | 63560 | 13.26 | 5.535 | 0.222 | 0.275 | 0.354 | 0.089 | 0.054131 | 5.572 | 41.5 | 7.955 | Questionable pressure sensor data; Used pressure offset of 0.079 to recalculate 'Stream_m_Avg' -> the offset of 0.275 was measured at the new location of the probe, but we want depth at the original location , which is the metal pole in the stream (calculated 0.079 by subtracting 'Lvl_m_Avg' value at 9/8/12 13:15 from "Stream_m_Avg' at 9/8/12 13:00)
2014-04-05 19:00 | 63561 | 12.97 | 5.44 | 0.238 | 0.275 | 0.354 | 0.089 | 0.054033 | 5.478 | 43.23 | 7.979 | Questionable pressure sensor data; Used pressure offset of 0.079 to recalculate 'Stream_m_Avg' -> the offset of 0.275 was measured at the new location of the probe, but we want depth at the original location , which is the metal pole in the stream (calculated 0.079 by subtracting 'Lvl_m_Avg' value at 9/8/12 13:15 from "Stream_m_Avg' at 9/8/12 13:00)
2014-04-05 19:15 | 63562 | 12.84 | 5.349 | 0.251 | 0.275 | 0.354 | 0.089 | 0.054004 | 5.39 | 39.04 | 7.977 | Questionable pressure sensor data; Used pressure offset of 0.079 to recalculate 'Stream_m_Avg' -> the offset of 0.275 was measured at the new location of the probe, but we want depth at the original location , which is the metal pole in the stream (calculated 0.079 by subtracting 'Lvl_m_Avg' value at 9/8/12 13:15 from "Stream_m_Avg' at 9/8/12 13:00)
2014-04-05 19:30 | 63563 | 12.76 | 5.268 | 0.263 | 0.275 | 0.354 | 0.089 | 0.053831 | 5.311 | 39.75 | 7.983 | Questionable pressure sensor data; Used pressure offset of 0.079 to recalculate 'Stream_m_Avg' -> the offset of 0.275 was measured at the new location of the probe, but we want depth at the original location , which is the metal pole in the stream (calculated 0.079 by subtracting 'Lvl_m_Avg' value at 9/8/12 13:15 from "Stream_m_Avg' at 9/8/12 13:00)
2014-04-05 19:45 | 63564 | 12.71 | 5.201 | 0.269 | 0.275 | 0.354 | 0.089 | 0.053734 | 5.252 | 39.72 | 7.965 | Questionable pressure sensor data; Used pressure offset of 0.079 to recalculate 'Stream_m_Avg' -> the offset of 0.275 was measured at the new location of the probe, but we want depth at the original location , which is the metal pole in the stream (calculated 0.079 by subtracting 'Lvl_m_Avg' value at 9/8/12 13:15 from "Stream_m_Avg' at 9/8/12 13:00)
2014-04-05 20:00 | 63565 | 12.71 | 5.153 | 0.273 | 0.275 | 0.354 | 0.089 | 0.053591 | 5.208 | 44.85 | 7.977 | Questionable pressure sensor data; Used pressure offset of 0.079 to recalculate 'Stream_m_Avg' -> the offset of 0.275 was measured at the new location of the probe, but we want depth at the original location , which is the metal pole in the stream (calculated 0.079 by subtracting 'Lvl_m_Avg' value at 9/8/12 13:15 from "Stream_m_Avg' at 9/8/12 13:00)
2014-04-05 20:15 | 63566 | 12.69 | 5.113 | 0.277 | 0.275 | 0.354 | 0.089 | 0.053517 | 5.178 | 43.1 | 7.982 | Questionable pressure sensor data; Used pressure offset of 0.079 to recalculate 'Stream_m_Avg' -> the offset of 0.275 was measured at the new location of the probe, but we want depth at the original location , which is the metal pole in the stream (calculated 0.079 by subtracting 'Lvl_m_Avg' value at 9/8/12 13:15 from "Stream_m_Avg' at 9/8/12 13:00)
2014-04-05 20:30 | 63567 | 12.67 | 5.081 | 0.277 | 0.275 | 0.354 | 0.089 | 0.053495 | 5.14 | 39.66 | 7.981 | Questionable pressure sensor data; Used pressure offset of 0.079 to recalculate 'Stream_m_Avg' -> the offset of 0.275 was measured at the new location of the probe, but we want depth at the original location , which is the metal pole in the stream (calculated 0.079 by subtracting 'Lvl_m_Avg' value at 9/8/12 13:15 from "Stream_m_Avg' at 9/8/12 13:00)
2014-04-05 20:45 | 63568 | 12.65 | 5.052 | 0.277 | 0.275 | 0.354 | 0.089 | 0.053464 | 5.116 | 45.3 | 8.01 | Questionable pressure sensor data; Used pressure offset of 0.079 to recalculate 'Stream_m_Avg' -> the offset of 0.275 was measured at the new location of the probe, but we want depth at the original location , which is the metal pole in the stream (calculated 0.079 by subtracting 'Lvl_m_Avg' value at 9/8/12 13:15 from "Stream_m_Avg' at 9/8/12 13:00)
2014-04-05 21:00 | 63569 | 12.64 | 5.023 | 0.275 | 0.275 | 0.354 | 0.089 | 0.053364 | 5.085 | 39.59 | 8.01 | Questionable pressure sensor data; Used pressure offset of 0.079 to recalculate 'Stream_m_Avg' -> the offset of 0.275 was measured at the new location of the probe, but we want depth at the original location , which is the metal pole in the stream (calculated 0.079 by subtracting 'Lvl_m_Avg' value at 9/8/12 13:15 from "Stream_m_Avg' at 9/8/12 13:00)
2014-04-05 21:15 | 63570 | 12.62 | 4.993 | 0.276 | 0.275 | 0.354 | 0.089 | 0.053284 | 5.051 | 43.85 | 8.03 | Questionable pressure sensor data; Used pressure offset of 0.079 to recalculate 'Stream_m_Avg' -> the offset of 0.275 was measured at the new location of the probe, but we want depth at the original location , which is the metal pole in the stream (calculated 0.079 by subtracting 'Lvl_m_Avg' value at 9/8/12 13:15 from "Stream_m_Avg' at 9/8/12 13:00)
2014-04-05 21:30 | 63571 | 12.61 | 4.961 | 0.275 | 0.275 | 0.354 | 0.089 | 0.053238 | 5.027 | 44.93 | 8.04 | Questionable pressure sensor data; Used pressure offset of 0.079 to recalculate 'Stream_m_Avg' -> the offset of 0.275 was measured at the new location of the probe, but we want depth at the original location , which is the metal pole in the stream (calculated 0.079 by subtracting 'Lvl_m_Avg' value at 9/8/12 13:15 from "Stream_m_Avg' at 9/8/12 13:00)
2014-04-05 21:45 | 63572 | 12.6 | 4.931 | 0.274 | 0.275 | 0.354 | 0.089 | 0.053243 | 4.992 | 39.19 | 8.03 | Questionable pressure sensor data; Used pressure offset of 0.079 to recalculate 'Stream_m_Avg' -> the offset of 0.275 was measured at the new location of the probe, but we want depth at the original location , which is the metal pole in the stream (calculated 0.079 by subtracting 'Lvl_m_Avg' value at 9/8/12 13:15 from "Stream_m_Avg' at 9/8/12 13:00)
2014-04-05 22:00 | 63573 | 12.6 | 4.906 | 0.27 | 0.275 | 0.354 | 0.089 | 0.053129 | 4.969 | 43.31 | 8.05 | Questionable pressure sensor data; Used pressure offset of 0.079 to recalculate 'Stream_m_Avg' -> the offset of 0.275 was measured at the new location of the probe, but we want depth at the original location , which is the metal pole in the stream (calculated 0.079 by subtracting 'Lvl_m_Avg' value at 9/8/12 13:15 from "Stream_m_Avg' at 9/8/12 13:00)
2014-04-05 22:15 | 63574 | 12.59 | 4.887 | 0.267 | 0.275 | 0.354 | 0.089 | 0.053167 | 4.954 | 46.96 | 8.05 | Questionable pressure sensor data; Used pressure offset of 0.079 to recalculate 'Stream_m_Avg' -> the offset of 0.275 was measured at the new location of the probe, but we want depth at the original location , which is the metal pole in the stream (calculated 0.079 by subtracting 'Lvl_m_Avg' value at 9/8/12 13:15 from "Stream_m_Avg' at 9/8/12 13:00)
2014-04-05 22:30 | 63575 | 12.58 | 4.867 | 0.267 | 0.275 | 0.354 | 0.089 | 0.053114 | 4.934 | 43.98 | 8.04 | Questionable pressure sensor data; Used pressure offset of 0.079 to recalculate 'Stream_m_Avg' -> the offset of 0.275 was measured at the new location of the probe, but we want depth at the original location , which is the metal pole in the stream (calculated 0.079 by subtracting 'Lvl_m_Avg' value at 9/8/12 13:15 from "Stream_m_Avg' at 9/8/12 13:00)
2014-04-05 22:45 | 63576 | 12.56 | 4.839 | 0.268 | 0.275 | 0.354 | 0.089 | 0.053058 | 4.901 | 41.15 | 8.04 | Questionable pressure sensor data; Used pressure offset of 0.079 to recalculate 'Stream_m_Avg' -> the offset of 0.275 was measured at the new location of the probe, but we want depth at the original location , which is the metal pole in the stream (calculated 0.079 by subtracting 'Lvl_m_Avg' value at 9/8/12 13:15 from "Stream_m_Avg' at 9/8/12 13:00)
2014-04-05 23:00 | 63577 | 12.57 | 4.8 | 0.273 | 0.275 | 0.354 | 0.089 | 0.053296 | 4.858 | 40.2 | 8.05 | Questionable pressure sensor data; Used pressure offset of 0.079 to recalculate 'Stream_m_Avg' -> the offset of 0.275 was measured at the new location of the probe, but we want depth at the original location , which is the metal pole in the stream (calculated 0.079 by subtracting 'Lvl_m_Avg' value at 9/8/12 13:15 from "Stream_m_Avg' at 9/8/12 13:00)
2014-04-05 23:15 | 63578 | 12.55 | 4.757 | 0.278 | 0.275 | 0.354 | 0.089 | 0.05306 | 4.816 | 39.93 | 8.06 | Questionable pressure sensor data; Used pressure offset of 0.079 to recalculate 'Stream_m_Avg' -> the offset of 0.275 was measured at the new location of the probe, but we want depth at the original location , which is the metal pole in the stream (calculated 0.079 by subtracting 'Lvl_m_Avg' value at 9/8/12 13:15 from "Stream_m_Avg' at 9/8/12 13:00)
2014-04-05 23:30 | 63579 | 12.54 | 4.715 | 0.276 | 0.275 | 0.354 | 0.089 | 0.053007 | 4.77 | 43.85 | 8.07 | Questionable pressure sensor data; Used pressure offset of 0.079 to recalculate 'Stream_m_Avg' -> the offset of 0.275 was measured at the new location of the probe, but we want depth at the original location , which is the metal pole in the stream (calculated 0.079 by subtracting 'Lvl_m_Avg' value at 9/8/12 13:15 from "Stream_m_Avg' at 9/8/12 13:00)
2014-04-05 23:45 | 63580 | 12.54 | 4.687 | 0.272 | 0.275 | 0.354 | 0.089 | 0.052877 | 4.748 | 47.7 | 8.07 | Questionable pressure sensor data; Used pressure offset of 0.079 to recalculate 'Stream_m_Avg' -> the offset of 0.275 was measured at the new location of the probe, but we want depth at the original location , which is the metal pole in the stream (calculated 0.079 by subtracting 'Lvl_m_Avg' value at 9/8/12 13:15 from "Stream_m_Avg' at 9/8/12 13:00)
2014-04-06 | 63581 | 12.53 | 4.667 | 0.268 | 0.275 | 0.354 | 0.089 | 0.052793 | 4.733 | 42.91 | 8.06 | Questionable pressure sensor data; Used pressure offset of 0.079 to recalculate 'Stream_m_Avg' -> the offset of 0.275 was measured at the new location of the probe, but we want depth at the original location , which is the metal pole in the stream (calculated 0.079 by subtracting 'Lvl_m_Avg' value at 9/8/12 13:15 from "Stream_m_Avg' at 9/8/12 13:00)
2014-04-06 00:15 | 63582 | 12.52 | 4.648 | 0.266 | 0.275 | 0.354 | 0.089 | 0.052712 | 4.712 | 39.06 | 8.07 | Questionable pressure sensor data; Used pressure offset of 0.079 to recalculate 'Stream_m_Avg' -> the offset of 0.275 was measured at the new location of the probe, but we want depth at the original location , which is the metal pole in the stream (calculated 0.079 by subtracting 'Lvl_m_Avg' value at 9/8/12 13:15 from "Stream_m_Avg' at 9/8/12 13:00)
2014-04-06 00:30 | 63583 | 12.52 | 4.623 | 0.266 | 0.275 | 0.354 | 0.089 | 0.052648 | 4.686 | 45.98 | 8.08 | Questionable pressure sensor data; Used pressure offset of 0.079 to recalculate 'Stream_m_Avg' -> the offset of 0.275 was measured at the new location of the probe, but we want depth at the original location , which is the metal pole in the stream (calculated 0.079 by subtracting 'Lvl_m_Avg' value at 9/8/12 13:15 from "Stream_m_Avg' at 9/8/12 13:00)
2014-04-06 00:45 | 63584 | 12.51 | 4.595 | 0.264 | 0.275 | 0.354 | 0.089 | 0.052579 | 4.658 | 42.2 | 8.07 | Questionable pressure sensor data; Used pressure offset of 0.079 to recalculate 'Stream_m_Avg' -> the offset of 0.275 was measured at the new location of the probe, but we want depth at the original location , which is the metal pole in the stream (calculated 0.079 by subtracting 'Lvl_m_Avg' value at 9/8/12 13:15 from "Stream_m_Avg' at 9/8/12 13:00)
2014-04-06 01:00 | 63585 | 12.5 | 4.573 | 0.259 | 0.275 | 0.354 | 0.089 | 0.052514 | 4.637 | 40.41 | 8.09 | Questionable pressure sensor data; Used pressure offset of 0.079 to recalculate 'Stream_m_Avg' -> the offset of 0.275 was measured at the new location of the probe, but we want depth at the original location , which is the metal pole in the stream (calculated 0.079 by subtracting 'Lvl_m_Avg' value at 9/8/12 13:15 from "Stream_m_Avg' at 9/8/12 13:00)
2014-04-06 01:15 | 63586 | 12.5 | 4.545 | 0.26 | 0.275 | 0.354 | 0.089 | 0.052456 | 4.606 | 44.26 | 8.09 | Questionable pressure sensor data; Used pressure offset of 0.079 to recalculate 'Stream_m_Avg' -> the offset of 0.275 was measured at the new location of the probe, but we want depth at the original location , which is the metal pole in the stream (calculated 0.079 by subtracting 'Lvl_m_Avg' value at 9/8/12 13:15 from "Stream_m_Avg' at 9/8/12 13:00)
2014-04-06 01:30 | 63587 | 12.5 | 4.519 | 0.257 | 0.275 | 0.354 | 0.089 | 0.052409 | 4.579 | 41.96 | 8.09 | Questionable pressure sensor data; Used pressure offset of 0.079 to recalculate 'Stream_m_Avg' -> the offset of 0.275 was measured at the new location of the probe, but we want depth at the original location , which is the metal pole in the stream (calculated 0.079 by subtracting 'Lvl_m_Avg' value at 9/8/12 13:15 from "Stream_m_Avg' at 9/8/12 13:00)
2014-04-06 01:45 | 63588 | 12.5 | 4.5 | 0.253 | 0.275 | 0.354 | 0.089 | 0.052385 | 4.557 | 41.56 | 8.09 | Questionable pressure sensor data; Used pressure offset of 0.079 to recalculate 'Stream_m_Avg' -> the offset of 0.275 was measured at the new location of the probe, but we want depth at the original location , which is the metal pole in the stream (calculated 0.079 by subtracting 'Lvl_m_Avg' value at 9/8/12 13:15 from "Stream_m_Avg' at 9/8/12 13:00)
2014-04-06 02:00 | 63589 | 12.49 | 4.49 | 0.247 | 0.275 | 0.354 | 0.089 | 0.052357 | 4.556 | 46.89 | 8.1 | Questionable pressure sensor data; Used pressure offset of 0.079 to recalculate 'Stream_m_Avg' -> the offset of 0.275 was measured at the new location of the probe, but we want depth at the original location , which is the metal pole in the stream (calculated 0.079 by subtracting 'Lvl_m_Avg' value at 9/8/12 13:15 from "Stream_m_Avg' at 9/8/12 13:00)
2014-04-06 02:15 | 63590 | 12.48 | 4.487 | 0.239 | 0.275 | 0.354 | 0.089 | 0.052366 | 4.557 | 39.12 | 8.09 | Questionable pressure sensor data; Used pressure offset of 0.079 to recalculate 'Stream_m_Avg' -> the offset of 0.275 was measured at the new location of the probe, but we want depth at the original location , which is the metal pole in the stream (calculated 0.079 by subtracting 'Lvl_m_Avg' value at 9/8/12 13:15 from "Stream_m_Avg' at 9/8/12 13:00)
2014-04-06 02:30 | 63591 | 12.48 | 4.488 | 0.232 | 0.275 | 0.354 | 0.089 | 0.052369 | 4.557 | 44.19 | 8.1 | Questionable pressure sensor data; Used pressure offset of 0.079 to recalculate 'Stream_m_Avg' -> the offset of 0.275 was measured at the new location of the probe, but we want depth at the original location , which is the metal pole in the stream (calculated 0.079 by subtracting 'Lvl_m_Avg' value at 9/8/12 13:15 from "Stream_m_Avg' at 9/8/12 13:00)
2014-04-06 02:45 | 63592 | 12.48 | 4.486 | 0.228 | 0.275 | 0.354 | 0.089 | 0.052363 | 4.557 | 45.68 | 8.1 | Questionable pressure sensor data; Used pressure offset of 0.079 to recalculate 'Stream_m_Avg' -> the offset of 0.275 was measured at the new location of the probe, but we want depth at the original location , which is the metal pole in the stream (calculated 0.079 by subtracting 'Lvl_m_Avg' value at 9/8/12 13:15 from "Stream_m_Avg' at 9/8/12 13:00)
2014-04-06 03:00 | 63593 | 12.48 | 4.481 | 0.226 | 0.275 | 0.354 | 0.089 | 0.052367 | 4.551 | 39.26 | 8.09 | Questionable pressure sensor data; Used pressure offset of 0.079 to recalculate 'Stream_m_Avg' -> the offset of 0.275 was measured at the new location of the probe, but we want depth at the original location , which is the metal pole in the stream (calculated 0.079 by subtracting 'Lvl_m_Avg' value at 9/8/12 13:15 from "Stream_m_Avg' at 9/8/12 13:00)
2014-04-06 03:15 | 63594 | 12.47 | 4.471 | 0.226 | 0.275 | 0.354 | 0.089 | 0.05234 | 4.542 | 42.91 | 8.1 | Questionable pressure sensor data; Used pressure offset of 0.079 to recalculate 'Stream_m_Avg' -> the offset of 0.275 was measured at the new location of the probe, but we want depth at the original location , which is the metal pole in the stream (calculated 0.079 by subtracting 'Lvl_m_Avg' value at 9/8/12 13:15 from "Stream_m_Avg' at 9/8/12 13:00)
2014-04-06 03:30 | 63595 | 12.47 | 4.456 | 0.225 | 0.275 | 0.354 | 0.089 | 0.052323 | 4.527 | 47.97 | 8.1 | Questionable pressure sensor data; Used pressure offset of 0.079 to recalculate 'Stream_m_Avg' -> the offset of 0.275 was measured at the new location of the probe, but we want depth at the original location , which is the metal pole in the stream (calculated 0.079 by subtracting 'Lvl_m_Avg' value at 9/8/12 13:15 from "Stream_m_Avg' at 9/8/12 13:00)
2014-04-06 03:45 | 63596 | 12.47 | 4.443 | 0.224 | 0.275 | 0.354 | 0.089 | 0.052287 | 4.505 | 41.62 | 8.1 | Questionable pressure sensor data; Used pressure offset of 0.079 to recalculate 'Stream_m_Avg' -> the offset of 0.275 was measured at the new location of the probe, but we want depth at the original location , which is the metal pole in the stream (calculated 0.079 by subtracting 'Lvl_m_Avg' value at 9/8/12 13:15 from "Stream_m_Avg' at 9/8/12 13:00)
2014-04-06 04:00 | 63597 | 12.47 | 4.433 | 0.22 | 0.275 | 0.354 | 0.089 | 0.052261 | 4.498 | 39.63 | 8.1 | Questionable pressure sensor data; Used pressure offset of 0.079 to recalculate 'Stream_m_Avg' -> the offset of 0.275 was measured at the new location of the probe, but we want depth at the original location , which is the metal pole in the stream (calculated 0.079 by subtracting 'Lvl_m_Avg' value at 9/8/12 13:15 from "Stream_m_Avg' at 9/8/12 13:00)
2014-04-06 04:15 | 63598 | 12.46 | 4.428 | 0.212 | 0.275 | 0.354 | 0.089 | 0.05221 | 4.496 | 41.62 | 8.09 | Questionable pressure sensor data; Used pressure offset of 0.079 to recalculate 'Stream_m_Avg' -> the offset of 0.275 was measured at the new location of the probe, but we want depth at the original location , which is the metal pole in the stream (calculated 0.079 by subtracting 'Lvl_m_Avg' value at 9/8/12 13:15 from "Stream_m_Avg' at 9/8/12 13:00)
2014-04-06 04:30 | 63599 | 12.46 | 4.427 | 0.21 | 0.275 | 0.354 | 0.088 | 0.052188 | 4.502 | 45.58 | 8.12 | Questionable pressure sensor data; Used pressure offset of 0.079 to recalculate 'Stream_m_Avg' -> the offset of 0.275 was measured at the new location of the probe, but we want depth at the original location , which is the metal pole in the stream (calculated 0.079 by subtracting 'Lvl_m_Avg' value at 9/8/12 13:15 from "Stream_m_Avg' at 9/8/12 13:00)
2014-04-06 04:45 | 63600 | 12.47 | 4.429 | 0.21 | 0.275 | 0.354 | 0.089 | 0.05224 | 4.497 | 47.77 | 8.1 | Questionable pressure sensor data; Used pressure offset of 0.079 to recalculate 'Stream_m_Avg' -> the offset of 0.275 was measured at the new location of the probe, but we want depth at the original location , which is the metal pole in the stream (calculated 0.079 by subtracting 'Lvl_m_Avg' value at 9/8/12 13:15 from "Stream_m_Avg' at 9/8/12 13:00)
2014-04-06 05:00 | 63601 | 12.46 | 4.431 | 0.213 | 0.275 | 0.354 | 0.088 | 0.052161 | 4.504 | 42.23 | 8.1 | Questionable pressure sensor data; Used pressure offset of 0.079 to recalculate 'Stream_m_Avg' -> the offset of 0.275 was measured at the new location of the probe, but we want depth at the original location , which is the metal pole in the stream (calculated 0.079 by subtracting 'Lvl_m_Avg' value at 9/8/12 13:15 from "Stream_m_Avg' at 9/8/12 13:00)
2014-04-06 05:15 | 63602 | 12.46 | 4.431 | 0.215 | 0.275 | 0.354 | 0.089 | 0.052284 | 4.501 | 39.39 | 8.1 | Questionable pressure sensor data; Used pressure offset of 0.079 to recalculate 'Stream_m_Avg' -> the offset of 0.275 was measured at the new location of the probe, but we want depth at the original location , which is the metal pole in the stream (calculated 0.079 by subtracting 'Lvl_m_Avg' value at 9/8/12 13:15 from "Stream_m_Avg' at 9/8/12 13:00)
2014-04-06 05:30 | 63603 | 12.46 | 4.426 | 0.216 | 0.275 | 0.354 | 0.089 | 0.052402 | 4.496 | 39.87 | 8.1 | Questionable pressure sensor data; Used pressure offset of 0.079 to recalculate 'Stream_m_Avg' -> the offset of 0.275 was measured at the new location of the probe, but we want depth at the original location , which is the metal pole in the stream (calculated 0.079 by subtracting 'Lvl_m_Avg' value at 9/8/12 13:15 from "Stream_m_Avg' at 9/8/12 13:00)
2014-04-06 05:45 | 63604 | 12.46 | 4.42 | 0.216 | 0.275 | 0.354 | 0.088 | 0.051808 | 4.484 | 42.09 | 8.11 | Questionable pressure sensor data; Used pressure offset of 0.079 to recalculate 'Stream_m_Avg' -> the offset of 0.275 was measured at the new location of the probe, but we want depth at the original location , which is the metal pole in the stream (calculated 0.079 by subtracting 'Lvl_m_Avg' value at 9/8/12 13:15 from "Stream_m_Avg' at 9/8/12 13:00)
2014-04-06 06:00 | 63605 | 12.46 | 4.41 | 0.218 | 0.275 | 0.354 | 0.088 | 0.051782 | 4.476 | 45.07 | 8.12 | Questionable pressure sensor data; Used pressure offset of 0.079 to recalculate 'Stream_m_Avg' -> the offset of 0.275 was measured at the new location of the probe, but we want depth at the original location , which is the metal pole in the stream (calculated 0.079 by subtracting 'Lvl_m_Avg' value at 9/8/12 13:15 from "Stream_m_Avg' at 9/8/12 13:00)
2014-04-06 06:15 | 63606 | 12.46 | 4.399 | 0.219 | 0.275 | 0.354 | 0.088 | 0.051718 | 4.465 | 46.83 | 8.1 | Questionable pressure sensor data; Used pressure offset of 0.079 to recalculate 'Stream_m_Avg' -> the offset of 0.275 was measured at the new location of the probe, but we want depth at the original location , which is the metal pole in the stream (calculated 0.079 by subtracting 'Lvl_m_Avg' value at 9/8/12 13:15 from "Stream_m_Avg' at 9/8/12 13:00)
2014-04-06 06:30 | 63607 | 12.46 | 4.388 | 0.219 | 0.275 | 0.354 | 0.088 | 0.051672 | 4.457 | 47.77 | 8.11 | Questionable pressure sensor data; Used pressure offset of 0.079 to recalculate 'Stream_m_Avg' -> the offset of 0.275 was measured at the new location of the probe, but we want depth at the original location , which is the metal pole in the stream (calculated 0.079 by subtracting 'Lvl_m_Avg' value at 9/8/12 13:15 from "Stream_m_Avg' at 9/8/12 13:00)
2014-04-06 06:45 | 63608 | 12.47 | 4.381 | 0.216 | 0.275 | 0.354 | 0.088 | 0.051628 | 4.453 | 47.1 | 8.13 | Questionable pressure sensor data; Used pressure offset of 0.079 to recalculate 'Stream_m_Avg' -> the offset of 0.275 was measured at the new location of the probe, but we want depth at the original location , which is the metal pole in the stream (calculated 0.079 by subtracting 'Lvl_m_Avg' value at 9/8/12 13:15 from "Stream_m_Avg' at 9/8/12 13:00)
2014-04-06 07:00 | 63609 | 12.53 | 4.383 | 0.21 | 0.275 | 0.354 | 0.088 | 0.051619 | 4.457 | 44.46 | 8.13 | Questionable pressure sensor data; Used pressure offset of 0.079 to recalculate 'Stream_m_Avg' -> the offset of 0.275 was measured at the new location of the probe, but we want depth at the original location , which is the metal pole in the stream (calculated 0.079 by subtracting 'Lvl_m_Avg' value at 9/8/12 13:15 from "Stream_m_Avg' at 9/8/12 13:00)
2014-04-06 07:15 | 63610 | 12.64 | 4.389 | 0.208 | 0.275 | 0.354 | 0.088 | 0.051573 | 4.466 | 41.22 | 8.11 | Questionable pressure sensor data; Used pressure offset of 0.079 to recalculate 'Stream_m_Avg' -> the offset of 0.275 was measured at the new location of the probe, but we want depth at the original location , which is the metal pole in the stream (calculated 0.079 by subtracting 'Lvl_m_Avg' value at 9/8/12 13:15 from "Stream_m_Avg' at 9/8/12 13:00)
2014-04-06 07:30 | 63611 | 12.78 | 4.401 | 0.206 | 0.275 | 0.354 | 0.087 | 0.051577 | 4.477 | 39.39 | 8.15 | Questionable pressure sensor data; Used pressure offset of 0.079 to recalculate 'Stream_m_Avg' -> the offset of 0.275 was measured at the new location of the probe, but we want depth at the original location , which is the metal pole in the stream (calculated 0.079 by subtracting 'Lvl_m_Avg' value at 9/8/12 13:15 from "Stream_m_Avg' at 9/8/12 13:00)
2014-04-06 07:45 | 63612 | 13.27 | 4.43 | 0.198 | 0.275 | 0.354 | 0.087 | 0.051582 | 4.514 | 41.59 | 8.14 | Questionable pressure sensor data; Used pressure offset of 0.079 to recalculate 'Stream_m_Avg' -> the offset of 0.275 was measured at the new location of the probe, but we want depth at the original location , which is the metal pole in the stream (calculated 0.079 by subtracting 'Lvl_m_Avg' value at 9/8/12 13:15 from "Stream_m_Avg' at 9/8/12 13:00)
2014-04-06 08:00 | 63613 | 13.54 | 4.454 | 0.197 | 0.275 | 0.354 | 0.088 | 0.051788 | 4.528 | 45.78 | 8.15 | Questionable pressure sensor data; Used pressure offset of 0.079 to recalculate 'Stream_m_Avg' -> the offset of 0.275 was measured at the new location of the probe, but we want depth at the original location , which is the metal pole in the stream (calculated 0.079 by subtracting 'Lvl_m_Avg' value at 9/8/12 13:15 from "Stream_m_Avg' at 9/8/12 13:00)
2014-04-06 08:15 | 63614 | 13.57 | 4.462 | 0.191 | 0.275 | 0.354 | 0.087 | 0.05165 | 4.535 | 45.75 | 8.14 | Questionable pressure sensor data; Used pressure offset of 0.079 to recalculate 'Stream_m_Avg' -> the offset of 0.275 was measured at the new location of the probe, but we want depth at the original location , which is the metal pole in the stream (calculated 0.079 by subtracting 'Lvl_m_Avg' value at 9/8/12 13:15 from "Stream_m_Avg' at 9/8/12 13:00)
2014-04-06 08:30 | 63615 | 13.55 | 4.481 | 0.18 | 0.275 | 0.354 | 0.087 | 0.051609 | 4.557 | 39.8 | 8.13 | Questionable pressure sensor data; Used pressure offset of 0.079 to recalculate 'Stream_m_Avg' -> the offset of 0.275 was measured at the new location of the probe, but we want depth at the original location , which is the metal pole in the stream (calculated 0.079 by subtracting 'Lvl_m_Avg' value at 9/8/12 13:15 from "Stream_m_Avg' at 9/8/12 13:00)
2014-04-06 08:45 | 63616 | 13.54 | 4.503 | 0.171 | 0.275 | 0.354 | 0.087 | 0.051621 | 4.586 | 43.82 | 8.14 | Questionable pressure sensor data; Used pressure offset of 0.079 to recalculate 'Stream_m_Avg' -> the offset of 0.275 was measured at the new location of the probe, but we want depth at the original location , which is the metal pole in the stream (calculated 0.079 by subtracting 'Lvl_m_Avg' value at 9/8/12 13:15 from "Stream_m_Avg' at 9/8/12 13:00)
2014-04-06 09:00 | 63617 | 13.52 | 4.566 | 0.154 | 0.275 | 0.354 | 0.087 | 0.051695 | 4.667 | 41.28 | 8.15 | Questionable pressure sensor data; Used pressure offset of 0.079 to recalculate 'Stream_m_Avg' -> the offset of 0.275 was measured at the new location of the probe, but we want depth at the original location , which is the metal pole in the stream (calculated 0.079 by subtracting 'Lvl_m_Avg' value at 9/8/12 13:15 from "Stream_m_Avg' at 9/8/12 13:00)
2014-04-06 09:15 | 63618 | 13.49 | 4.663 | 0.137 | 0.275 | 0.354 | 0.087 | 0.051794 | 4.773 | 46.69 | 8.14 | Questionable pressure sensor data; Used pressure offset of 0.079 to recalculate 'Stream_m_Avg' -> the offset of 0.275 was measured at the new location of the probe, but we want depth at the original location , which is the metal pole in the stream (calculated 0.079 by subtracting 'Lvl_m_Avg' value at 9/8/12 13:15 from "Stream_m_Avg' at 9/8/12 13:00)
2014-04-06 09:30 | 63619 | 13.46 | 4.762 | 0.122 | 0.275 | 0.354 | 0.087 | 0.051924 | 4.876 | 45.77 | 8.12 | Questionable pressure sensor data; Used pressure offset of 0.079 to recalculate 'Stream_m_Avg' -> the offset of 0.275 was measured at the new location of the probe, but we want depth at the original location , which is the metal pole in the stream (calculated 0.079 by subtracting 'Lvl_m_Avg' value at 9/8/12 13:15 from "Stream_m_Avg' at 9/8/12 13:00)
2014-04-06 09:45 | 63620 | 13.44 | 4.883 | 0.105 | 0.275 | 0.354 | 0.087 | 0.05208 | 5.007 | 44.96 | 8.1 | Questionable pressure sensor data; Used pressure offset of 0.079 to recalculate 'Stream_m_Avg' -> the offset of 0.275 was measured at the new location of the probe, but we want depth at the original location , which is the metal pole in the stream (calculated 0.079 by subtracting 'Lvl_m_Avg' value at 9/8/12 13:15 from "Stream_m_Avg' at 9/8/12 13:00)
2014-04-06 10:00 | 63621 | 13.42 | 5.018 | 0.092 | 0.275 | 0.354 | 0.087 | 0.052266 | 5.147 | 42.15 | 8.08 | Questionable pressure sensor data; Used pressure offset of 0.079 to recalculate 'Stream_m_Avg' -> the offset of 0.275 was measured at the new location of the probe, but we want depth at the original location , which is the metal pole in the stream (calculated 0.079 by subtracting 'Lvl_m_Avg' value at 9/8/12 13:15 from "Stream_m_Avg' at 9/8/12 13:00)
2014-04-06 10:15 | 63622 | 13.42 | 5.204 | 0.078 | 0.275 | 0.354 | 0.087 | 0.052565 | 5.353 | 42.89 | 8.06 | Questionable pressure sensor data; Used pressure offset of 0.079 to recalculate 'Stream_m_Avg' -> the offset of 0.275 was measured at the new location of the probe, but we want depth at the original location , which is the metal pole in the stream (calculated 0.079 by subtracting 'Lvl_m_Avg' value at 9/8/12 13:15 from "Stream_m_Avg' at 9/8/12 13:00)
2014-04-06 10:30 | 63623 | 13.38 | 5.377 | 0.07 | 0.275 | 0.354 | 0.087 | 0.052888 | 5.519 | 42.48 | 8.03 | Questionable pressure sensor data; Used pressure offset of 0.079 to recalculate 'Stream_m_Avg' -> the offset of 0.275 was measured at the new location of the probe, but we want depth at the original location , which is the metal pole in the stream (calculated 0.079 by subtracting 'Lvl_m_Avg' value at 9/8/12 13:15 from "Stream_m_Avg' at 9/8/12 13:00)
2014-04-06 10:45 | 63624 | 13.37 | 5.504 | 0.07 | 0.275 | 0.354 | 0.087 | 0.053037 | 5.637 | 42.62 | 8.01 | Questionable pressure sensor data; Used pressure offset of 0.079 to recalculate 'Stream_m_Avg' -> the offset of 0.275 was measured at the new location of the probe, but we want depth at the original location , which is the metal pole in the stream (calculated 0.079 by subtracting 'Lvl_m_Avg' value at 9/8/12 13:15 from "Stream_m_Avg' at 9/8/12 13:00)
2014-04-06 11:00 | 63625 | 13.35 | 5.654 | 0.059 | 0.275 | 0.354 | 0.087 | 0.053316 | 5.799 | 42.42 | 7.996 | Questionable pressure sensor data; Used pressure offset of 0.079 to recalculate 'Stream_m_Avg' -> the offset of 0.275 was measured at the new location of the probe, but we want depth at the original location , which is the metal pole in the stream (calculated 0.079 by subtracting 'Lvl_m_Avg' value at 9/8/12 13:15 from "Stream_m_Avg' at 9/8/12 13:00)
2014-04-06 11:15 | 63626 | 13.33 | 5.821 | 0.051 | 0.275 | 0.354 | 0.086 | 0.05356 | 5.969 | 42.31 | 7.969 | Questionable pressure sensor data; Used pressure offset of 0.079 to recalculate 'Stream_m_Avg' -> the offset of 0.275 was measured at the new location of the probe, but we want depth at the original location , which is the metal pole in the stream (calculated 0.079 by subtracting 'Lvl_m_Avg' value at 9/8/12 13:15 from "Stream_m_Avg' at 9/8/12 13:00)
2014-04-06 11:30 | 63627 | 13.31 | 5.959 | 0.063 | 0.275 | 0.354 | 0.086 | 0.053749 | 6.09 | 42.27 | 7.94 | Questionable pressure sensor data; Used pressure offset of 0.079 to recalculate 'Stream_m_Avg' -> the offset of 0.275 was measured at the new location of the probe, but we want depth at the original location , which is the metal pole in the stream (calculated 0.079 by subtracting 'Lvl_m_Avg' value at 9/8/12 13:15 from "Stream_m_Avg' at 9/8/12 13:00)
2014-04-06 11:45 | 63628 | 13.31 | 6.064 | 0.069 | 0.275 | 0.354 | 0.086 | 0.053947 | 6.192 | 41.96 | 7.917 | Questionable pressure sensor data; Used pressure offset of 0.079 to recalculate 'Stream_m_Avg' -> the offset of 0.275 was measured at the new location of the probe, but we want depth at the original location , which is the metal pole in the stream (calculated 0.079 by subtracting 'Lvl_m_Avg' value at 9/8/12 13:15 from "Stream_m_Avg' at 9/8/12 13:00)
2014-04-06 12:00 | 63629 | 13.32 | 6.112 | 0.091 | 0.275 | 0.354 | 0.087 | 0.054033 | 6.207 | 41.93 | 7.885 | Questionable pressure sensor data; Used pressure offset of 0.079 to recalculate 'Stream_m_Avg' -> the offset of 0.275 was measured at the new location of the probe, but we want depth at the original location , which is the metal pole in the stream (calculated 0.079 by subtracting 'Lvl_m_Avg' value at 9/8/12 13:15 from "Stream_m_Avg' at 9/8/12 13:00)
2014-04-06 12:15 | 63630 | 13.33 | 6.097 | 0.129 | 0.275 | 0.354 | 0.087 | 0.053982 | 6.19 | 42 | 7.905 | Questionable pressure sensor data; Used pressure offset of 0.079 to recalculate 'Stream_m_Avg' -> the offset of 0.275 was measured at the new location of the probe, but we want depth at the original location , which is the metal pole in the stream (calculated 0.079 by subtracting 'Lvl_m_Avg' value at 9/8/12 13:15 from "Stream_m_Avg' at 9/8/12 13:00)
2014-04-06 12:30 | 63631 | 13.34 | 6.169 | 0.118 | 0.275 | 0.354 | 0.087 | 0.054207 | 6.296 | 42.13 | 7.93 | Questionable pressure sensor data; Used pressure offset of 0.079 to recalculate 'Stream_m_Avg' -> the offset of 0.275 was measured at the new location of the probe, but we want depth at the original location , which is the metal pole in the stream (calculated 0.079 by subtracting 'Lvl_m_Avg' value at 9/8/12 13:15 from "Stream_m_Avg' at 9/8/12 13:00)
2014-04-06 12:45 | 63632 | 13.32 | 6.398 | 0.078 | 0.275 | 0.354 | 0.087 | 0.054693 | 6.551 | 41.83 | 7.899 | Questionable pressure sensor data; Used pressure offset of 0.079 to recalculate 'Stream_m_Avg' -> the offset of 0.275 was measured at the new location of the probe, but we want depth at the original location , which is the metal pole in the stream (calculated 0.079 by subtracting 'Lvl_m_Avg' value at 9/8/12 13:15 from "Stream_m_Avg' at 9/8/12 13:00)
2014-04-06 13:00 | 63633 | 13.29 | 6.611 | 0.063 | 0.275 | 0.354 | 0.087 | 0.054982 | 6.778 | 41.73 | 7.87 | Questionable pressure sensor data; Used pressure offset of 0.079 to recalculate 'Stream_m_Avg' -> the offset of 0.275 was measured at the new location of the probe, but we want depth at the original location , which is the metal pole in the stream (calculated 0.079 by subtracting 'Lvl_m_Avg' value at 9/8/12 13:15 from "Stream_m_Avg' at 9/8/12 13:00)
2014-04-06 13:15 | 63634 | 13.26 | 6.886 | 0.049 | 0.275 | 0.354 | 0.086 | 0.055465 | 7.07 | 41.39 | 7.824 | Questionable pressure sensor data; Used pressure offset of 0.079 to recalculate 'Stream_m_Avg' -> the offset of 0.275 was measured at the new location of the probe, but we want depth at the original location , which is the metal pole in the stream (calculated 0.079 by subtracting 'Lvl_m_Avg' value at 9/8/12 13:15 from "Stream_m_Avg' at 9/8/12 13:00)
2014-04-06 13:30 | 63635 | 13.25 | 7.035 | 0.072 | 0.275 | 0.354 | 0.087 | 0.055849 | 7.187 | 41.42 | 7.787 | Questionable pressure sensor data; Used pressure offset of 0.079 to recalculate 'Stream_m_Avg' -> the offset of 0.275 was measured at the new location of the probe, but we want depth at the original location , which is the metal pole in the stream (calculated 0.079 by subtracting 'Lvl_m_Avg' value at 9/8/12 13:15 from "Stream_m_Avg' at 9/8/12 13:00)
2014-04-06 13:45 | 63636 | 13.25 | 7.195 | 0.054 | 0.275 | 0.354 | 0.087 | 0.056039 | 7.355 | 41.25 | 7.779 | Questionable pressure sensor data; Used pressure offset of 0.079 to recalculate 'Stream_m_Avg' -> the offset of 0.275 was measured at the new location of the probe, but we want depth at the original location , which is the metal pole in the stream (calculated 0.079 by subtracting 'Lvl_m_Avg' value at 9/8/12 13:15 from "Stream_m_Avg' at 9/8/12 13:00)
2014-04-06 14:00 | 63637 | 13.22 | 7.374 | 0.042 | 0.275 | 0.354 | 0.087 | 0.056391 | 7.542 | 41.11 | 7.746 | Questionable pressure sensor data; Used pressure offset of 0.079 to recalculate 'Stream_m_Avg' -> the offset of 0.275 was measured at the new location of the probe, but we want depth at the original location , which is the metal pole in the stream (calculated 0.079 by subtracting 'Lvl_m_Avg' value at 9/8/12 13:15 from "Stream_m_Avg' at 9/8/12 13:00)
2014-04-06 14:15 | 63638 | 13.2 | 7.55 | 0.029 | 0.275 | 0.354 | 0.087 | 0.056705 | 7.72 | 40.98 | 7.722 | Questionable pressure sensor data; Used pressure offset of 0.079 to recalculate 'Stream_m_Avg' -> the offset of 0.275 was measured at the new location of the probe, but we want depth at the original location , which is the metal pole in the stream (calculated 0.079 by subtracting 'Lvl_m_Avg' value at 9/8/12 13:15 from "Stream_m_Avg' at 9/8/12 13:00)
2014-04-06 14:30 | 63639 | 13.18 | 7.717 | 0.021 | 0.275 | 0.354 | 0.087 | 0.056995 | 7.889 | 40.74 | 7.693 | Questionable pressure sensor data; Used pressure offset of 0.079 to recalculate 'Stream_m_Avg' -> the offset of 0.275 was measured at the new location of the probe, but we want depth at the original location , which is the metal pole in the stream (calculated 0.079 by subtracting 'Lvl_m_Avg' value at 9/8/12 13:15 from "Stream_m_Avg' at 9/8/12 13:00)
2014-04-06 14:45 | 63640 | 13.18 | 7.772 | 0.055 | 0.275 | 0.354 | 0.087 | 0.057087 | 7.894 | 40.8 | 7.666 | Questionable pressure sensor data; Used pressure offset of 0.079 to recalculate 'Stream_m_Avg' -> the offset of 0.275 was measured at the new location of the probe, but we want depth at the original location , which is the metal pole in the stream (calculated 0.079 by subtracting 'Lvl_m_Avg' value at 9/8/12 13:15 from "Stream_m_Avg' at 9/8/12 13:00)
2014-04-06 15:00 | 63641 | 13.19 | 7.708 | 0.087 | 0.275 | 0.354 | 0.087 | 0.056889 | 7.792 | 40.7 | 7.666 | Questionable pressure sensor data; Used pressure offset of 0.079 to recalculate 'Stream_m_Avg' -> the offset of 0.275 was measured at the new location of the probe, but we want depth at the original location , which is the metal pole in the stream (calculated 0.079 by subtracting 'Lvl_m_Avg' value at 9/8/12 13:15 from "Stream_m_Avg' at 9/8/12 13:00)
2014-04-06 15:15 | 63642 | 13.2 | 7.543 | 0.115 | 0.275 | 0.354 | 0.087 | 0.056603 | 7.59 | 40.84 | 7.684 | Questionable pressure sensor data; Used pressure offset of 0.079 to recalculate 'Stream_m_Avg' -> the offset of 0.275 was measured at the new location of the probe, but we want depth at the original location , which is the metal pole in the stream (calculated 0.079 by subtracting 'Lvl_m_Avg' value at 9/8/12 13:15 from "Stream_m_Avg' at 9/8/12 13:00)
2014-04-06 15:30 | 63643 | 13.23 | 7.351 | 0.13 | 0.275 | 0.354 | 0.087 | 0.05627 | 7.391 | 41.14 | 7.716 | Questionable pressure sensor data; Used pressure offset of 0.079 to recalculate 'Stream_m_Avg' -> the offset of 0.275 was measured at the new location of the probe, but we want depth at the original location , which is the metal pole in the stream (calculated 0.079 by subtracting 'Lvl_m_Avg' value at 9/8/12 13:15 from "Stream_m_Avg' at 9/8/12 13:00)
2014-04-06 15:45 | 63644 | 13.23 | 7.191 | 0.136 | 0.275 | 0.354 | 0.087 | 0.056024 | 7.24 | 41.21 | 7.743 | Questionable pressure sensor data; Used pressure offset of 0.079 to recalculate 'Stream_m_Avg' -> the offset of 0.275 was measured at the new location of the probe, but we want depth at the original location , which is the metal pole in the stream (calculated 0.079 by subtracting 'Lvl_m_Avg' value at 9/8/12 13:15 from "Stream_m_Avg' at 9/8/12 13:00)
2014-04-06 16:00 | 63645 | 13.22 | 7.117 | 0.121 | 0.275 | 0.354 | 0.087 | 0.055712 | 7.194 | 41.28 | 7.758 | Questionable pressure sensor data; Used pressure offset of 0.079 to recalculate 'Stream_m_Avg' -> the offset of 0.275 was measured at the new location of the probe, but we want depth at the original location , which is the metal pole in the stream (calculated 0.079 by subtracting 'Lvl_m_Avg' value at 9/8/12 13:15 from "Stream_m_Avg' at 9/8/12 13:00)
2014-04-06 16:15 | 63646 | 13.22 | 7.049 | 0.139 | 0.275 | 0.354 | 0.086 | 0.055446 | 7.118 | 41.31 | 7.762 | Questionable pressure sensor data; Used pressure offset of 0.079 to recalculate 'Stream_m_Avg' -> the offset of 0.275 was measured at the new location of the probe, but we want depth at the original location , which is the metal pole in the stream (calculated 0.079 by subtracting 'Lvl_m_Avg' value at 9/8/12 13:15 from "Stream_m_Avg' at 9/8/12 13:00)
2014-04-06 16:30 | 63647 | 13.19 | 7.02 | 0.113 | 0.275 | 0.354 | 0.086 | 0.055466 | 7.11 | 41.18 | 7.775 | Questionable pressure sensor data; Used pressure offset of 0.079 to recalculate 'Stream_m_Avg' -> the offset of 0.275 was measured at the new location of the probe, but we want depth at the original location , which is the metal pole in the stream (calculated 0.079 by subtracting 'Lvl_m_Avg' value at 9/8/12 13:15 from "Stream_m_Avg' at 9/8/12 13:00)
2014-04-06 16:45 | 63648 | 13.19 | 7.015 | 0.115 | 0.275 | 0.354 | 0.086 | 0.05522 | 7.112 | 41.35 | 7.772 | Questionable pressure sensor data; Used pressure offset of 0.079 to recalculate 'Stream_m_Avg' -> the offset of 0.275 was measured at the new location of the probe, but we want depth at the original location , which is the metal pole in the stream (calculated 0.079 by subtracting 'Lvl_m_Avg' value at 9/8/12 13:15 from "Stream_m_Avg' at 9/8/12 13:00)
2014-04-06 17:00 | 63649 | 13.2 | 7.001 | 0.125 | 0.275 | 0.354 | 0.085 | 0.054779 | 7.098 | 41.65 | 7.773 | Questionable pressure sensor data; Used pressure offset of 0.079 to recalculate 'Stream_m_Avg' -> the offset of 0.275 was measured at the new location of the probe, but we want depth at the original location , which is the metal pole in the stream (calculated 0.079 by subtracting 'Lvl_m_Avg' value at 9/8/12 13:15 from "Stream_m_Avg' at 9/8/12 13:00)
2014-04-06 17:15 | 63650 | 13.2 | 6.926 | 0.138 | 0.275 | 0.354 | 0.085 | 0.054519 | 6.993 | 41.48 | 7.778 | Questionable pressure sensor data; Used pressure offset of 0.079 to recalculate 'Stream_m_Avg' -> the offset of 0.275 was measured at the new location of the probe, but we want depth at the original location , which is the metal pole in the stream (calculated 0.079 by subtracting 'Lvl_m_Avg' value at 9/8/12 13:15 from "Stream_m_Avg' at 9/8/12 13:00)
2014-04-06 17:30 | 63651 | 13.2 | 6.772 | 0.157 | 0.275 | 0.354 | 0.085 | 0.054266 | 6.816 | 41.58 | 7.795 | Questionable pressure sensor data; Used pressure offset of 0.079 to recalculate 'Stream_m_Avg' -> the offset of 0.275 was measured at the new location of the probe, but we want depth at the original location , which is the metal pole in the stream (calculated 0.079 by subtracting 'Lvl_m_Avg' value at 9/8/12 13:15 from "Stream_m_Avg' at 9/8/12 13:00)
2014-04-06 17:45 | 63652 | 13.22 | 6.626 | 0.176 | 0.275 | 0.354 | 0.085 | 0.054022 | 6.664 | 41.52 | 7.815 | Questionable pressure sensor data; Used pressure offset of 0.079 to recalculate 'Stream_m_Avg' -> the offset of 0.275 was measured at the new location of the probe, but we want depth at the original location , which is the metal pole in the stream (calculated 0.079 by subtracting 'Lvl_m_Avg' value at 9/8/12 13:15 from "Stream_m_Avg' at 9/8/12 13:00)
2014-04-06 18:00 | 63653 | 13.23 | 6.487 | 0.202 | 0.275 | 0.354 | 0.085 | 0.053846 | 6.523 | 41.95 | 7.828 | Questionable pressure sensor data; Used pressure offset of 0.079 to recalculate 'Stream_m_Avg' -> the offset of 0.275 was measured at the new location of the probe, but we want depth at the original location , which is the metal pole in the stream (calculated 0.079 by subtracting 'Lvl_m_Avg' value at 9/8/12 13:15 from "Stream_m_Avg' at 9/8/12 13:00)
2014-04-06 18:15 | 63654 | 13.25 | 6.351 | 0.225 | 0.275 | 0.354 | 0.085 | 0.053523 | 6.391 | 41.69 | 7.848 | Questionable pressure sensor data; Used pressure offset of 0.079 to recalculate 'Stream_m_Avg' -> the offset of 0.275 was measured at the new location of the probe, but we want depth at the original location , which is the metal pole in the stream (calculated 0.079 by subtracting 'Lvl_m_Avg' value at 9/8/12 13:15 from "Stream_m_Avg' at 9/8/12 13:00)
2014-04-06 18:30 | 63655 | 13.28 | 6.227 | 0.249 | 0.275 | 0.354 | 0.085 | 0.0533 | 6.265 | 41.86 | 7.863 | Questionable pressure sensor data; Used pressure offset of 0.079 to recalculate 'Stream_m_Avg' -> the offset of 0.275 was measured at the new location of the probe, but we want depth at the original location , which is the metal pole in the stream (calculated 0.079 by subtracting 'Lvl_m_Avg' value at 9/8/12 13:15 from "Stream_m_Avg' at 9/8/12 13:00)
2014-04-06 18:45 | 63656 | 13.31 | 6.118 | 0.267 | 0.275 | 0.354 | 0.085 | 0.053191 | 6.158 | 41.66 | 7.879 | Questionable pressure sensor data; Used pressure offset of 0.079 to recalculate 'Stream_m_Avg' -> the offset of 0.275 was measured at the new location of the probe, but we want depth at the original location , which is the metal pole in the stream (calculated 0.079 by subtracting 'Lvl_m_Avg' value at 9/8/12 13:15 from "Stream_m_Avg' at 9/8/12 13:00)
2014-04-06 19:00 | 63657 | 12.95 | 6.023 | 0.278 | 0.275 | 0.354 | 0.085 | 0.052989 | 6.07 | 42 | 7.891 | Questionable pressure sensor data; Used pressure offset of 0.079 to recalculate 'Stream_m_Avg' -> the offset of 0.275 was measured at the new location of the probe, but we want depth at the original location , which is the metal pole in the stream (calculated 0.079 by subtracting 'Lvl_m_Avg' value at 9/8/12 13:15 from "Stream_m_Avg' at 9/8/12 13:00)
2014-04-06 19:15 | 63658 | 12.85 | 5.936 | 0.285 | 0.275 | 0.354 | 0.085 | 0.052836 | 5.991 | 41.66 | 7.899 | Questionable pressure sensor data; Used pressure offset of 0.079 to recalculate 'Stream_m_Avg' -> the offset of 0.275 was measured at the new location of the probe, but we want depth at the original location , which is the metal pole in the stream (calculated 0.079 by subtracting 'Lvl_m_Avg' value at 9/8/12 13:15 from "Stream_m_Avg' at 9/8/12 13:00)
2014-04-06 19:30 | 63659 | 12.8 | 5.858 | 0.292 | 0.275 | 0.354 | 0.085 | 0.052719 | 5.915 | 42.06 | 7.91 | Questionable pressure sensor data; Used pressure offset of 0.079 to recalculate 'Stream_m_Avg' -> the offset of 0.275 was measured at the new location of the probe, but we want depth at the original location , which is the metal pole in the stream (calculated 0.079 by subtracting 'Lvl_m_Avg' value at 9/8/12 13:15 from "Stream_m_Avg' at 9/8/12 13:00)
2014-04-06 19:45 | 63660 | 12.75 | 5.772 | 0.302 | 0.275 | 0.354 | 0.085 | 0.05263 | 5.82 | 42.78 | 7.926 | Questionable pressure sensor data; Used pressure offset of 0.079 to recalculate 'Stream_m_Avg' -> the offset of 0.275 was measured at the new location of the probe, but we want depth at the original location , which is the metal pole in the stream (calculated 0.079 by subtracting 'Lvl_m_Avg' value at 9/8/12 13:15 from "Stream_m_Avg' at 9/8/12 13:00)
2014-04-06 20:00 | 63661 | 12.71 | 5.688 | 0.31 | 0.275 | 0.354 | 0.085 | 0.052459 | 5.733 | 42.35 | 7.94 | Questionable pressure sensor data; Used pressure offset of 0.079 to recalculate 'Stream_m_Avg' -> the offset of 0.275 was measured at the new location of the probe, but we want depth at the original location , which is the metal pole in the stream (calculated 0.079 by subtracting 'Lvl_m_Avg' value at 9/8/12 13:15 from "Stream_m_Avg' at 9/8/12 13:00)
2014-04-06 20:15 | 63662 | 12.7 | 5.617 | 0.314 | 0.275 | 0.354 | 0.085 | 0.052328 | 5.663 | 42.21 | 7.953 | Questionable pressure sensor data; Used pressure offset of 0.079 to recalculate 'Stream_m_Avg' -> the offset of 0.275 was measured at the new location of the probe, but we want depth at the original location , which is the metal pole in the stream (calculated 0.079 by subtracting 'Lvl_m_Avg' value at 9/8/12 13:15 from "Stream_m_Avg' at 9/8/12 13:00)
2014-04-06 20:30 | 63663 | 12.68 | 5.548 | 0.322 | 0.275 | 0.354 | 0.085 | 0.052215 | 5.598 | 41.74 | 7.964 | Questionable pressure sensor data; Used pressure offset of 0.079 to recalculate 'Stream_m_Avg' -> the offset of 0.275 was measured at the new location of the probe, but we want depth at the original location , which is the metal pole in the stream (calculated 0.079 by subtracting 'Lvl_m_Avg' value at 9/8/12 13:15 from "Stream_m_Avg' at 9/8/12 13:00)
2014-04-06 20:45 | 63664 | 12.66 | 5.48 | 0.33 | 0.275 | 0.354 | 0.085 | 0.052104 | 5.529 | 42.89 | 7.979 | Questionable pressure sensor data; Used pressure offset of 0.079 to recalculate 'Stream_m_Avg' -> the offset of 0.275 was measured at the new location of the probe, but we want depth at the original location , which is the metal pole in the stream (calculated 0.079 by subtracting 'Lvl_m_Avg' value at 9/8/12 13:15 from "Stream_m_Avg' at 9/8/12 13:00)
2014-04-06 21:00 | 63665 | 12.65 | 5.413 | 0.339 | 0.275 | 0.354 | 0.085 | 0.051993 | 5.464 | 43.77 | 7.987 | Questionable pressure sensor data; Used pressure offset of 0.079 to recalculate 'Stream_m_Avg' -> the offset of 0.275 was measured at the new location of the probe, but we want depth at the original location , which is the metal pole in the stream (calculated 0.079 by subtracting 'Lvl_m_Avg' value at 9/8/12 13:15 from "Stream_m_Avg' at 9/8/12 13:00)
2014-04-06 21:15 | 63666 | 12.64 | 5.345 | 0.346 | 0.275 | 0.354 | 0.085 | 0.051869 | 5.392 | 40.76 | 7.998 | Questionable pressure sensor data; Used pressure offset of 0.079 to recalculate 'Stream_m_Avg' -> the offset of 0.275 was measured at the new location of the probe, but we want depth at the original location , which is the metal pole in the stream (calculated 0.079 by subtracting 'Lvl_m_Avg' value at 9/8/12 13:15 from "Stream_m_Avg' at 9/8/12 13:00)
2014-04-06 21:30 | 63667 | 12.62 | 5.288 | 0.344 | 0.275 | 0.354 | 0.085 | 0.051763 | 5.347 | 44.31 | 8.02 | Questionable pressure sensor data; Used pressure offset of 0.079 to recalculate 'Stream_m_Avg' -> the offset of 0.275 was measured at the new location of the probe, but we want depth at the original location , which is the metal pole in the stream (calculated 0.079 by subtracting 'Lvl_m_Avg' value at 9/8/12 13:15 from "Stream_m_Avg' at 9/8/12 13:00)
2014-04-06 21:45 | 63668 | 12.62 | 5.251 | 0.338 | 0.275 | 0.354 | 0.085 | 0.051699 | 5.309 | 41.14 | 8.02 | Questionable pressure sensor data; Used pressure offset of 0.079 to recalculate 'Stream_m_Avg' -> the offset of 0.275 was measured at the new location of the probe, but we want depth at the original location , which is the metal pole in the stream (calculated 0.079 by subtracting 'Lvl_m_Avg' value at 9/8/12 13:15 from "Stream_m_Avg' at 9/8/12 13:00)
2014-04-06 22:00 | 63669 | 12.61 | 5.224 | 0.327 | 0.275 | 0.354 | 0.085 | 0.051643 | 5.286 | 42.7 | 8.03 | Questionable pressure sensor data; Used pressure offset of 0.079 to recalculate 'Stream_m_Avg' -> the offset of 0.275 was measured at the new location of the probe, but we want depth at the original location , which is the metal pole in the stream (calculated 0.079 by subtracting 'Lvl_m_Avg' value at 9/8/12 13:15 from "Stream_m_Avg' at 9/8/12 13:00)
2014-04-06 22:15 | 63670 | 12.61 | 5.199 | 0.317 | 0.275 | 0.354 | 0.085 | 0.051598 | 5.255 | 44.93 | 8.04 | Questionable pressure sensor data; Used pressure offset of 0.079 to recalculate 'Stream_m_Avg' -> the offset of 0.275 was measured at the new location of the probe, but we want depth at the original location , which is the metal pole in the stream (calculated 0.079 by subtracting 'Lvl_m_Avg' value at 9/8/12 13:15 from "Stream_m_Avg' at 9/8/12 13:00)
2014-04-06 22:30 | 63671 | 12.59 | 5.167 | 0.313 | 0.275 | 0.354 | 0.085 | 0.051535 | 5.227 | 41.51 | 8.04 | Questionable pressure sensor data; Used pressure offset of 0.079 to recalculate 'Stream_m_Avg' -> the offset of 0.275 was measured at the new location of the probe, but we want depth at the original location , which is the metal pole in the stream (calculated 0.079 by subtracting 'Lvl_m_Avg' value at 9/8/12 13:15 from "Stream_m_Avg' at 9/8/12 13:00)
2014-04-06 22:45 | 63672 | 12.58 | 5.115 | 0.314 | 0.275 | 0.354 | 0.085 | 0.051427 | 5.17 | 40.3 | 8.05 | Questionable pressure sensor data; Used pressure offset of 0.079 to recalculate 'Stream_m_Avg' -> the offset of 0.275 was measured at the new location of the probe, but we want depth at the original location , which is the metal pole in the stream (calculated 0.079 by subtracting 'Lvl_m_Avg' value at 9/8/12 13:15 from "Stream_m_Avg' at 9/8/12 13:00)
2014-04-06 23:00 | 63673 | 12.58 | 5.048 | 0.319 | 0.275 | 0.354 | 0.085 | 0.051299 | 5.101 | 40.2 | 8.06 | Questionable pressure sensor data; Used pressure offset of 0.079 to recalculate 'Stream_m_Avg' -> the offset of 0.275 was measured at the new location of the probe, but we want depth at the original location , which is the metal pole in the stream (calculated 0.079 by subtracting 'Lvl_m_Avg' value at 9/8/12 13:15 from "Stream_m_Avg' at 9/8/12 13:00)
2014-04-06 23:15 | 63674 | 12.57 | 4.99 | 0.316 | 0.275 | 0.354 | 0.085 | 0.051203 | 5.046 | 40.5 | 8.07 | Questionable pressure sensor data; Used pressure offset of 0.079 to recalculate 'Stream_m_Avg' -> the offset of 0.275 was measured at the new location of the probe, but we want depth at the original location , which is the metal pole in the stream (calculated 0.079 by subtracting 'Lvl_m_Avg' value at 9/8/12 13:15 from "Stream_m_Avg' at 9/8/12 13:00)
2014-04-06 23:30 | 63675 | 12.56 | 4.955 | 0.312 | 0.275 | 0.354 | 0.085 | 0.051154 | 5.012 | 41.21 | 8.07 | Questionable pressure sensor data; Used pressure offset of 0.079 to recalculate 'Stream_m_Avg' -> the offset of 0.275 was measured at the new location of the probe, but we want depth at the original location , which is the metal pole in the stream (calculated 0.079 by subtracting 'Lvl_m_Avg' value at 9/8/12 13:15 from "Stream_m_Avg' at 9/8/12 13:00)
2014-04-06 23:45 | 63676 | 12.56 | 4.942 | 0.305 | 0.275 | 0.354 | 0.085 | 0.05115 | 5.013 | 43.92 | 8.08 | Questionable pressure sensor data; Used pressure offset of 0.079 to recalculate 'Stream_m_Avg' -> the offset of 0.275 was measured at the new location of the probe, but we want depth at the original location , which is the metal pole in the stream (calculated 0.079 by subtracting 'Lvl_m_Avg' value at 9/8/12 13:15 from "Stream_m_Avg' at 9/8/12 13:00)
2014-04-07 | 63677 | 12.55 | 4.939 | 0.3 | 0.275 | 0.354 | 0.085 | 0.05115 | 5.011 | 45.13 | 8.08 | Questionable pressure sensor data; Used pressure offset of 0.079 to recalculate 'Stream_m_Avg' -> the offset of 0.275 was measured at the new location of the probe, but we want depth at the original location , which is the metal pole in the stream (calculated 0.079 by subtracting 'Lvl_m_Avg' value at 9/8/12 13:15 from "Stream_m_Avg' at 9/8/12 13:00)
2014-04-07 00:15 | 63678 | 12.55 | 4.938 | 0.292 | 0.275 | 0.354 | 0.085 | 0.051143 | 5.01 | 45.13 | 8.08 | Questionable pressure sensor data; Used pressure offset of 0.079 to recalculate 'Stream_m_Avg' -> the offset of 0.275 was measured at the new location of the probe, but we want depth at the original location , which is the metal pole in the stream (calculated 0.079 by subtracting 'Lvl_m_Avg' value at 9/8/12 13:15 from "Stream_m_Avg' at 9/8/12 13:00)
2014-04-07 00:30 | 63679 | 12.54 | 4.93 | 0.29 | 0.275 | 0.354 | 0.085 | 0.051113 | 5.005 | 42.97 | 8.08 | Questionable pressure sensor data; Used pressure offset of 0.079 to recalculate 'Stream_m_Avg' -> the offset of 0.275 was measured at the new location of the probe, but we want depth at the original location , which is the metal pole in the stream (calculated 0.079 by subtracting 'Lvl_m_Avg' value at 9/8/12 13:15 from "Stream_m_Avg' at 9/8/12 13:00)
2014-04-07 00:45 | 63680 | 12.54 | 4.92 | 0.287 | 0.275 | 0.354 | 0.085 | 0.0511 | 4.987 | 41.08 | 8.08 | Questionable pressure sensor data; Used pressure offset of 0.079 to recalculate 'Stream_m_Avg' -> the offset of 0.275 was measured at the new location of the probe, but we want depth at the original location , which is the metal pole in the stream (calculated 0.079 by subtracting 'Lvl_m_Avg' value at 9/8/12 13:15 from "Stream_m_Avg' at 9/8/12 13:00)
2014-04-07 01:00 | 63681 | 12.52 | 4.908 | 0.284 | 0.275 | 0.354 | 0.085 | 0.051073 | 4.982 | 41.08 | 8.09 | Questionable pressure sensor data; Used pressure offset of 0.079 to recalculate 'Stream_m_Avg' -> the offset of 0.275 was measured at the new location of the probe, but we want depth at the original location , which is the metal pole in the stream (calculated 0.079 by subtracting 'Lvl_m_Avg' value at 9/8/12 13:15 from "Stream_m_Avg' at 9/8/12 13:00)
2014-04-07 01:15 | 63682 | 12.51 | 4.897 | 0.279 | 0.275 | 0.354 | 0.085 | 0.051054 | 4.966 | 43.44 | 8.09 | Questionable pressure sensor data; Used pressure offset of 0.079 to recalculate 'Stream_m_Avg' -> the offset of 0.275 was measured at the new location of the probe, but we want depth at the original location , which is the metal pole in the stream (calculated 0.079 by subtracting 'Lvl_m_Avg' value at 9/8/12 13:15 from "Stream_m_Avg' at 9/8/12 13:00)
2014-04-07 01:30 | 63683 | 12.51 | 4.893 | 0.275 | 0.275 | 0.354 | 0.085 | 0.051053 | 4.97 | 44.79 | 8.09 | Questionable pressure sensor data; Used pressure offset of 0.079 to recalculate 'Stream_m_Avg' -> the offset of 0.275 was measured at the new location of the probe, but we want depth at the original location , which is the metal pole in the stream (calculated 0.079 by subtracting 'Lvl_m_Avg' value at 9/8/12 13:15 from "Stream_m_Avg' at 9/8/12 13:00)
2014-04-07 01:45 | 63684 | 12.52 | 4.893 | 0.272 | 0.275 | 0.354 | 0.085 | 0.051047 | 4.967 | 41.89 | 8.08 | Questionable pressure sensor data; Used pressure offset of 0.079 to recalculate 'Stream_m_Avg' -> the offset of 0.275 was measured at the new location of the probe, but we want depth at the original location , which is the metal pole in the stream (calculated 0.079 by subtracting 'Lvl_m_Avg' value at 9/8/12 13:15 from "Stream_m_Avg' at 9/8/12 13:00)
2014-04-07 02:00 | 63685 | 12.51 | 4.893 | 0.267 | 0.275 | 0.354 | 0.085 | 0.051051 | 4.966 | 40.88 | 8.09 | Questionable pressure sensor data; Used pressure offset of 0.079 to recalculate 'Stream_m_Avg' -> the offset of 0.275 was measured at the new location of the probe, but we want depth at the original location , which is the metal pole in the stream (calculated 0.079 by subtracting 'Lvl_m_Avg' value at 9/8/12 13:15 from "Stream_m_Avg' at 9/8/12 13:00)
2014-04-07 02:15 | 63686 | 12.5 | 4.894 | 0.262 | 0.275 | 0.354 | 0.085 | 0.051049 | 4.968 | 44.08 | 8.09 | Questionable pressure sensor data; Used pressure offset of 0.079 to recalculate 'Stream_m_Avg' -> the offset of 0.275 was measured at the new location of the probe, but we want depth at the original location , which is the metal pole in the stream (calculated 0.079 by subtracting 'Lvl_m_Avg' value at 9/8/12 13:15 from "Stream_m_Avg' at 9/8/12 13:00)
2014-04-07 02:30 | 63687 | 12.5 | 4.895 | 0.255 | 0.275 | 0.354 | 0.085 | 0.051045 | 4.969 | 44.59 | 8.09 | Questionable pressure sensor data; Used pressure offset of 0.079 to recalculate 'Stream_m_Avg' -> the offset of 0.275 was measured at the new location of the probe, but we want depth at the original location , which is the metal pole in the stream (calculated 0.079 by subtracting 'Lvl_m_Avg' value at 9/8/12 13:15 from "Stream_m_Avg' at 9/8/12 13:00)
2014-04-07 02:45 | 63688 | 12.5 | 4.892 | 0.248 | 0.275 | 0.354 | 0.085 | 0.051045 | 4.962 | 42.77 | 8.08 | Questionable pressure sensor data; Used pressure offset of 0.079 to recalculate 'Stream_m_Avg' -> the offset of 0.275 was measured at the new location of the probe, but we want depth at the original location , which is the metal pole in the stream (calculated 0.079 by subtracting 'Lvl_m_Avg' value at 9/8/12 13:15 from "Stream_m_Avg' at 9/8/12 13:00)
2014-04-07 03:00 | 63689 | 12.5 | 4.882 | 0.245 | 0.275 | 0.354 | 0.085 | 0.051022 | 4.951 | 40.67 | 8.09 | Questionable pressure sensor data; Used pressure offset of 0.079 to recalculate 'Stream_m_Avg' -> the offset of 0.275 was measured at the new location of the probe, but we want depth at the original location , which is the metal pole in the stream (calculated 0.079 by subtracting 'Lvl_m_Avg' value at 9/8/12 13:15 from "Stream_m_Avg' at 9/8/12 13:00)
2014-04-07 03:15 | 63690 | 12.5 | 4.871 | 0.245 | 0.275 | 0.354 | 0.085 | 0.051012 | 4.941 | 44.73 | 8.1 | Questionable pressure sensor data; Used pressure offset of 0.079 to recalculate 'Stream_m_Avg' -> the offset of 0.275 was measured at the new location of the probe, but we want depth at the original location , which is the metal pole in the stream (calculated 0.079 by subtracting 'Lvl_m_Avg' value at 9/8/12 13:15 from "Stream_m_Avg' at 9/8/12 13:00)
2014-04-07 03:30 | 63691 | 12.49 | 4.856 | 0.244 | 0.275 | 0.354 | 0.085 | 0.050998 | 4.925 | 44.73 | 8.09 | Questionable pressure sensor data; Used pressure offset of 0.079 to recalculate 'Stream_m_Avg' -> the offset of 0.275 was measured at the new location of the probe, but we want depth at the original location , which is the metal pole in the stream (calculated 0.079 by subtracting 'Lvl_m_Avg' value at 9/8/12 13:15 from "Stream_m_Avg' at 9/8/12 13:00)
2014-04-07 03:45 | 63692 | 12.51 | 4.841 | 0.242 | 0.275 | 0.354 | 0.085 | 0.050985 | 4.908 | 40.61 | 8.09 | Questionable pressure sensor data; Used pressure offset of 0.079 to recalculate 'Stream_m_Avg' -> the offset of 0.275 was measured at the new location of the probe, but we want depth at the original location , which is the metal pole in the stream (calculated 0.079 by subtracting 'Lvl_m_Avg' value at 9/8/12 13:15 from "Stream_m_Avg' at 9/8/12 13:00)
2014-04-07 04:00 | 63693 | 12.49 | 4.83 | 0.238 | 0.275 | 0.354 | 0.085 | 0.050975 | 4.898 | 43.98 | 8.1 | Questionable pressure sensor data; Used pressure offset of 0.079 to recalculate 'Stream_m_Avg' -> the offset of 0.275 was measured at the new location of the probe, but we want depth at the original location , which is the metal pole in the stream (calculated 0.079 by subtracting 'Lvl_m_Avg' value at 9/8/12 13:15 from "Stream_m_Avg' at 9/8/12 13:00)
2014-04-07 04:15 | 63694 | 12.49 | 4.818 | 0.237 | 0.275 | 0.354 | 0.085 | 0.050969 | 4.89 | 43.14 | 8.1 | Questionable pressure sensor data; Used pressure offset of 0.079 to recalculate 'Stream_m_Avg' -> the offset of 0.275 was measured at the new location of the probe, but we want depth at the original location , which is the metal pole in the stream (calculated 0.079 by subtracting 'Lvl_m_Avg' value at 9/8/12 13:15 from "Stream_m_Avg' at 9/8/12 13:00)
2014-04-07 04:30 | 63695 | 12.49 | 4.807 | 0.237 | 0.275 | 0.354 | 0.085 | 0.050993 | 4.875 | 41.08 | 8.1 | Questionable pressure sensor data; Used pressure offset of 0.079 to recalculate 'Stream_m_Avg' -> the offset of 0.275 was measured at the new location of the probe, but we want depth at the original location , which is the metal pole in the stream (calculated 0.079 by subtracting 'Lvl_m_Avg' value at 9/8/12 13:15 from "Stream_m_Avg' at 9/8/12 13:00)
2014-04-07 04:45 | 63696 | 12.48 | 4.794 | 0.239 | 0.275 | 0.354 | 0.085 | 0.050965 | 4.864 | 45.81 | 8.11 | Questionable pressure sensor data; Used pressure offset of 0.079 to recalculate 'Stream_m_Avg' -> the offset of 0.275 was measured at the new location of the probe, but we want depth at the original location , which is the metal pole in the stream (calculated 0.079 by subtracting 'Lvl_m_Avg' value at 9/8/12 13:15 from "Stream_m_Avg' at 9/8/12 13:00)
2014-04-07 05:00 | 63697 | 12.48 | 4.777 | 0.239 | 0.275 | 0.354 | 0.085 | 0.050931 | 4.848 | 40.71 | 8.1 | Questionable pressure sensor data; Used pressure offset of 0.079 to recalculate 'Stream_m_Avg' -> the offset of 0.275 was measured at the new location of the probe, but we want depth at the original location , which is the metal pole in the stream (calculated 0.079 by subtracting 'Lvl_m_Avg' value at 9/8/12 13:15 from "Stream_m_Avg' at 9/8/12 13:00)
2014-04-07 05:15 | 63698 | 12.48 | 4.766 | 0.235 | 0.275 | 0.354 | 0.085 | 0.050918 | 4.832 | 46.31 | 8.12 | Questionable pressure sensor data; Used pressure offset of 0.079 to recalculate 'Stream_m_Avg' -> the offset of 0.275 was measured at the new location of the probe, but we want depth at the original location , which is the metal pole in the stream (calculated 0.079 by subtracting 'Lvl_m_Avg' value at 9/8/12 13:15 from "Stream_m_Avg' at 9/8/12 13:00)
2014-04-07 05:30 | 63699 | 12.48 | 4.755 | 0.231 | 0.275 | 0.354 | 0.085 | 0.05091 | 4.826 | 40.54 | 8.11 | Questionable pressure sensor data; Used pressure offset of 0.079 to recalculate 'Stream_m_Avg' -> the offset of 0.275 was measured at the new location of the probe, but we want depth at the original location , which is the metal pole in the stream (calculated 0.079 by subtracting 'Lvl_m_Avg' value at 9/8/12 13:15 from "Stream_m_Avg' at 9/8/12 13:00)
2014-04-07 05:45 | 63700 | 12.48 | 4.749 | 0.224 | 0.275 | 0.354 | 0.085 | 0.050912 | 4.82 | 44.32 | 8.12 | Questionable pressure sensor data; Used pressure offset of 0.079 to recalculate 'Stream_m_Avg' -> the offset of 0.275 was measured at the new location of the probe, but we want depth at the original location , which is the metal pole in the stream (calculated 0.079 by subtracting 'Lvl_m_Avg' value at 9/8/12 13:15 from "Stream_m_Avg' at 9/8/12 13:00)
2014-04-07 06:00 | 63701 | 12.48 | 4.742 | 0.221 | 0.275 | 0.354 | 0.085 | 0.050905 | 4.815 | 43.38 | 8.12 | Questionable pressure sensor data; Used pressure offset of 0.079 to recalculate 'Stream_m_Avg' -> the offset of 0.275 was measured at the new location of the probe, but we want depth at the original location , which is the metal pole in the stream (calculated 0.079 by subtracting 'Lvl_m_Avg' value at 9/8/12 13:15 from "Stream_m_Avg' at 9/8/12 13:00)
2014-04-07 06:15 | 63702 | 12.48 | 4.73 | 0.224 | 0.275 | 0.354 | 0.085 | 0.050876 | 4.8 | 41.52 | 8.11 | Questionable pressure sensor data; Used pressure offset of 0.079 to recalculate 'Stream_m_Avg' -> the offset of 0.275 was measured at the new location of the probe, but we want depth at the original location , which is the metal pole in the stream (calculated 0.079 by subtracting 'Lvl_m_Avg' value at 9/8/12 13:15 from "Stream_m_Avg' at 9/8/12 13:00)
2014-04-07 06:30 | 63703 | 12.47 | 4.712 | 0.227 | 0.275 | 0.354 | 0.085 | 0.050832 | 4.777 | 46.48 | 8.13 | Questionable pressure sensor data; Used pressure offset of 0.079 to recalculate 'Stream_m_Avg' -> the offset of 0.275 was measured at the new location of the probe, but we want depth at the original location , which is the metal pole in the stream (calculated 0.079 by subtracting 'Lvl_m_Avg' value at 9/8/12 13:15 from "Stream_m_Avg' at 9/8/12 13:00)
2014-04-07 06:45 | 63704 | 12.51 | 4.689 | 0.23 | 0.275 | 0.354 | 0.085 | 0.050741 | 4.752 | 40.5 | 8.13 | Questionable pressure sensor data; Used pressure offset of 0.079 to recalculate 'Stream_m_Avg' -> the offset of 0.275 was measured at the new location of the probe, but we want depth at the original location , which is the metal pole in the stream (calculated 0.079 by subtracting 'Lvl_m_Avg' value at 9/8/12 13:15 from "Stream_m_Avg' at 9/8/12 13:00)
2014-04-07 07:00 | 63705 | 12.59 | 4.664 | 0.232 | 0.275 | 0.354 | 0.085 | 0.050694 | 4.725 | 42.53 | 8.15 | Questionable pressure sensor data; Used pressure offset of 0.079 to recalculate 'Stream_m_Avg' -> the offset of 0.275 was measured at the new location of the probe, but we want depth at the original location , which is the metal pole in the stream (calculated 0.079 by subtracting 'Lvl_m_Avg' value at 9/8/12 13:15 from "Stream_m_Avg' at 9/8/12 13:00)
2014-04-07 07:15 | 63706 | 12.69 | 4.642 | 0.232 | 0.275 | 0.354 | 0.085 | 0.05066 | 4.709 | 47.23 | 8.16 | Questionable pressure sensor data; Used pressure offset of 0.079 to recalculate 'Stream_m_Avg' -> the offset of 0.275 was measured at the new location of the probe, but we want depth at the original location , which is the metal pole in the stream (calculated 0.079 by subtracting 'Lvl_m_Avg' value at 9/8/12 13:15 from "Stream_m_Avg' at 9/8/12 13:00)
2014-04-07 07:30 | 63707 | 12.74 | 4.612 | 0.237 | 0.275 | 0.354 | 0.085 | 0.050588 | 4.67 | 41.55 | 8.15 | Questionable pressure sensor data; Used pressure offset of 0.079 to recalculate 'Stream_m_Avg' -> the offset of 0.275 was measured at the new location of the probe, but we want depth at the original location , which is the metal pole in the stream (calculated 0.079 by subtracting 'Lvl_m_Avg' value at 9/8/12 13:15 from "Stream_m_Avg' at 9/8/12 13:00)
2014-04-07 07:45 | 63708 | 12.81 | 4.578 | 0.239 | 0.275 | 0.354 | 0.085 | 0.050521 | 4.63 | 39.9 | 8.17 | Questionable pressure sensor data; Used pressure offset of 0.079 to recalculate 'Stream_m_Avg' -> the offset of 0.275 was measured at the new location of the probe, but we want depth at the original location , which is the metal pole in the stream (calculated 0.079 by subtracting 'Lvl_m_Avg' value at 9/8/12 13:15 from "Stream_m_Avg' at 9/8/12 13:00)
2014-04-07 08:00 | 63709 | 12.95 | 4.552 | 0.234 | 0.275 | 0.354 | 0.085 | 0.050471 | 4.618 | 41.25 | 8.16 | Questionable pressure sensor data; Used pressure offset of 0.079 to recalculate 'Stream_m_Avg' -> the offset of 0.275 was measured at the new location of the probe, but we want depth at the original location , which is the metal pole in the stream (calculated 0.079 by subtracting 'Lvl_m_Avg' value at 9/8/12 13:15 from "Stream_m_Avg' at 9/8/12 13:00)
2014-04-07 08:15 | 63710 | 13.13 | 4.532 | 0.221 | 0.275 | 0.354 | 0.085 | 0.050429 | 4.593 | 43.44 | 8.19 | Questionable pressure sensor data; Used pressure offset of 0.079 to recalculate 'Stream_m_Avg' -> the offset of 0.275 was measured at the new location of the probe, but we want depth at the original location , which is the metal pole in the stream (calculated 0.079 by subtracting 'Lvl_m_Avg' value at 9/8/12 13:15 from "Stream_m_Avg' at 9/8/12 13:00)
2014-04-07 08:30 | 63711 | 13.33 | 4.525 | 0.202 | 0.275 | 0.354 | 0.085 | 0.050405 | 4.59 | 45.64 | 8.19 | Questionable pressure sensor data; Used pressure offset of 0.079 to recalculate 'Stream_m_Avg' -> the offset of 0.275 was measured at the new location of the probe, but we want depth at the original location , which is the metal pole in the stream (calculated 0.079 by subtracting 'Lvl_m_Avg' value at 9/8/12 13:15 from "Stream_m_Avg' at 9/8/12 13:00)
2014-04-07 08:45 | 63712 | 13.52 | 4.537 | 0.186 | 0.275 | 0.354 | 0.085 | 0.050403 | 4.612 | 46.69 | 8.19 | Questionable pressure sensor data; Used pressure offset of 0.079 to recalculate 'Stream_m_Avg' -> the offset of 0.275 was measured at the new location of the probe, but we want depth at the original location , which is the metal pole in the stream (calculated 0.079 by subtracting 'Lvl_m_Avg' value at 9/8/12 13:15 from "Stream_m_Avg' at 9/8/12 13:00)
2014-04-07 09:00 | 63713 | 13.49 | 4.58 | 0.174 | 0.275 | 0.354 | 0.085 | 0.050467 | 4.668 | 41.15 | 8.18 | Questionable pressure sensor data; Used pressure offset of 0.079 to recalculate 'Stream_m_Avg' -> the offset of 0.275 was measured at the new location of the probe, but we want depth at the original location , which is the metal pole in the stream (calculated 0.079 by subtracting 'Lvl_m_Avg' value at 9/8/12 13:15 from "Stream_m_Avg' at 9/8/12 13:00)
2014-04-07 09:15 | 63714 | 13.46 | 4.648 | 0.158 | 0.275 | 0.354 | 0.085 | 0.05057 | 4.746 | 44.25 | 8.19 | Questionable pressure sensor data; Used pressure offset of 0.079 to recalculate 'Stream_m_Avg' -> the offset of 0.275 was measured at the new location of the probe, but we want depth at the original location , which is the metal pole in the stream (calculated 0.079 by subtracting 'Lvl_m_Avg' value at 9/8/12 13:15 from "Stream_m_Avg' at 9/8/12 13:00)
2014-04-07 09:30 | 63715 | 13.43 | 4.727 | 0.135 | 0.275 | 0.354 | 0.085 | 0.050681 | 4.827 | 41.75 | 8.18 | Questionable pressure sensor data; Used pressure offset of 0.079 to recalculate 'Stream_m_Avg' -> the offset of 0.275 was measured at the new location of the probe, but we want depth at the original location , which is the metal pole in the stream (calculated 0.079 by subtracting 'Lvl_m_Avg' value at 9/8/12 13:15 from "Stream_m_Avg' at 9/8/12 13:00)
2014-04-07 09:45 | 63716 | 13.41 | 4.825 | 0.111 | 0.275 | 0.354 | 0.085 | 0.050827 | 4.94 | 44.04 | 8.16 | Questionable pressure sensor data; Used pressure offset of 0.079 to recalculate 'Stream_m_Avg' -> the offset of 0.275 was measured at the new location of the probe, but we want depth at the original location , which is the metal pole in the stream (calculated 0.079 by subtracting 'Lvl_m_Avg' value at 9/8/12 13:15 from "Stream_m_Avg' at 9/8/12 13:00)
2014-04-07 10:00 | 63717 | 13.37 | 4.982 | 0.091 | 0.275 | 0.354 | 0.085 | 0.051097 | 5.125 | 43.16 | 8.13 | Questionable pressure sensor data; Used pressure offset of 0.079 to recalculate 'Stream_m_Avg' -> the offset of 0.275 was measured at the new location of the probe, but we want depth at the original location , which is the metal pole in the stream (calculated 0.079 by subtracting 'Lvl_m_Avg' value at 9/8/12 13:15 from "Stream_m_Avg' at 9/8/12 13:00)
2014-04-07 10:15 | 63718 | 13.34 | 5.186 | 0.076 | 0.275 | 0.354 | 0.085 | 0.051433 | 5.336 | 42.99 | 8.11 | Questionable pressure sensor data; Used pressure offset of 0.079 to recalculate 'Stream_m_Avg' -> the offset of 0.275 was measured at the new location of the probe, but we want depth at the original location , which is the metal pole in the stream (calculated 0.079 by subtracting 'Lvl_m_Avg' value at 9/8/12 13:15 from "Stream_m_Avg' at 9/8/12 13:00)
2014-04-07 10:30 | 63719 | 13.32 | 5.411 | 0.06 | 0.275 | 0.354 | 0.085 | 0.051796 | 5.572 | 42.82 | 8.08 | Questionable pressure sensor data; Used pressure offset of 0.079 to recalculate 'Stream_m_Avg' -> the offset of 0.275 was measured at the new location of the probe, but we want depth at the original location , which is the metal pole in the stream (calculated 0.079 by subtracting 'Lvl_m_Avg' value at 9/8/12 13:15 from "Stream_m_Avg' at 9/8/12 13:00)
2014-04-07 10:45 | 63720 | 13.31 | 5.67 | 0.048 | 0.275 | 0.354 | 0.085 | 0.052235 | 5.844 | 42.67 | 8.05 | Questionable pressure sensor data; Used pressure offset of 0.079 to recalculate 'Stream_m_Avg' -> the offset of 0.275 was measured at the new location of the probe, but we want depth at the original location , which is the metal pole in the stream (calculated 0.079 by subtracting 'Lvl_m_Avg' value at 9/8/12 13:15 from "Stream_m_Avg' at 9/8/12 13:00)
2014-04-07 11:00 | 63721 | 13.28 | 5.943 | 0.036 | 0.275 | 0.354 | 0.085 | 0.052641 | 6.124 | 42.4 | 8.01 | Questionable pressure sensor data; Used pressure offset of 0.079 to recalculate 'Stream_m_Avg' -> the offset of 0.275 was measured at the new location of the probe, but we want depth at the original location , which is the metal pole in the stream (calculated 0.079 by subtracting 'Lvl_m_Avg' value at 9/8/12 13:15 from "Stream_m_Avg' at 9/8/12 13:00)
2014-04-07 11:15 | 63722 | 13.25 | 6.22 | 0.026 | 0.275 | 0.354 | 0.086 | 0.053898 | 6.412 | 42.27 | 7.978 | Questionable pressure sensor data; Used pressure offset of 0.079 to recalculate 'Stream_m_Avg' -> the offset of 0.275 was measured at the new location of the probe, but we want depth at the original location , which is the metal pole in the stream (calculated 0.079 by subtracting 'Lvl_m_Avg' value at 9/8/12 13:15 from "Stream_m_Avg' at 9/8/12 13:00)
2014-04-07 11:30 | 63723 | 13.22 | 6.501 | 0.021 | 0.275 | 0.354 | 0.084 | 0.053041 | 6.705 | 42.1 | 7.936 | Questionable pressure sensor data; Used pressure offset of 0.079 to recalculate 'Stream_m_Avg' -> the offset of 0.275 was measured at the new location of the probe, but we want depth at the original location , which is the metal pole in the stream (calculated 0.079 by subtracting 'Lvl_m_Avg' value at 9/8/12 13:15 from "Stream_m_Avg' at 9/8/12 13:00)
2014-04-07 11:45 | 63724 | 13.18 | 6.78 | 0.02 | 0.275 | 0.354 | 0.084 | 0.053634 | 6.98 | 41.82 | 7.894 | Questionable pressure sensor data; Used pressure offset of 0.079 to recalculate 'Stream_m_Avg' -> the offset of 0.275 was measured at the new location of the probe, but we want depth at the original location , which is the metal pole in the stream (calculated 0.079 by subtracting 'Lvl_m_Avg' value at 9/8/12 13:15 from "Stream_m_Avg' at 9/8/12 13:00)
2014-04-07 12:00 | 63725 | 13.18 | 7.05 | 0.02 | 0.275 | 0.354 | 0.084 | 0.05393 | 7.249 | 41.65 | 7.853 | Questionable pressure sensor data; Used pressure offset of 0.079 to recalculate 'Stream_m_Avg' -> the offset of 0.275 was measured at the new location of the probe, but we want depth at the original location , which is the metal pole in the stream (calculated 0.079 by subtracting 'Lvl_m_Avg' value at 9/8/12 13:15 from "Stream_m_Avg' at 9/8/12 13:00)
2014-04-07 12:15 | 63726 | 13.16 | 7.322 | 0.019 | 0.275 | 0.354 | 0.084 | 0.054397 | 7.523 | 41.38 | 7.816 | Questionable pressure sensor data; Used pressure offset of 0.079 to recalculate 'Stream_m_Avg' -> the offset of 0.275 was measured at the new location of the probe, but we want depth at the original location , which is the metal pole in the stream (calculated 0.079 by subtracting 'Lvl_m_Avg' value at 9/8/12 13:15 from "Stream_m_Avg' at 9/8/12 13:00)
2014-04-07 12:30 | 63727 | 13.14 | 7.601 | 0.017 | 0.275 | 0.354 | 0.084 | 0.054857 | 7.805 | 41.21 | 7.775 | Questionable pressure sensor data; Used pressure offset of 0.079 to recalculate 'Stream_m_Avg' -> the offset of 0.275 was measured at the new location of the probe, but we want depth at the original location , which is the metal pole in the stream (calculated 0.079 by subtracting 'Lvl_m_Avg' value at 9/8/12 13:15 from "Stream_m_Avg' at 9/8/12 13:00)
2014-04-07 12:45 | 63728 | 13.12 | 7.877 | 0.018 | 0.275 | 0.354 | 0.084 | 0.055335 | 8.1 | 41 | 7.733 | Questionable pressure sensor data; Used pressure offset of 0.079 to recalculate 'Stream_m_Avg' -> the offset of 0.275 was measured at the new location of the probe, but we want depth at the original location , which is the metal pole in the stream (calculated 0.079 by subtracting 'Lvl_m_Avg' value at 9/8/12 13:15 from "Stream_m_Avg' at 9/8/12 13:00)
2014-04-07 13:00 | 63729 | 13.12 | 8.14 | 0.022 | 0.275 | 0.354 | 0.084 | 0.055783 | 8.37 | 40.73 | 7.696 | Questionable pressure sensor data; Used pressure offset of 0.079 to recalculate 'Stream_m_Avg' -> the offset of 0.275 was measured at the new location of the probe, but we want depth at the original location , which is the metal pole in the stream (calculated 0.079 by subtracting 'Lvl_m_Avg' value at 9/8/12 13:15 from "Stream_m_Avg' at 9/8/12 13:00)
2014-04-07 13:15 | 63730 | 13.1 | 8.4 | 0.027 | 0.275 | 0.354 | 0.084 | 0.056203 | 8.61 | 40.59 | 7.656 | Questionable pressure sensor data; Used pressure offset of 0.079 to recalculate 'Stream_m_Avg' -> the offset of 0.275 was measured at the new location of the probe, but we want depth at the original location , which is the metal pole in the stream (calculated 0.079 by subtracting 'Lvl_m_Avg' value at 9/8/12 13:15 from "Stream_m_Avg' at 9/8/12 13:00)
2014-04-07 13:30 | 63731 | 13.09 | 8.62 | 0.029 | 0.275 | 0.354 | 0.084 | 0.0566 | 8.83 | 40.42 | 7.619 | Questionable pressure sensor data; Used pressure offset of 0.079 to recalculate 'Stream_m_Avg' -> the offset of 0.275 was measured at the new location of the probe, but we want depth at the original location , which is the metal pole in the stream (calculated 0.079 by subtracting 'Lvl_m_Avg' value at 9/8/12 13:15 from "Stream_m_Avg' at 9/8/12 13:00)
2014-04-07 13:45 | 63732 | 13.08 | 8.82 | 0.029 | 0.275 | 0.354 | 0.084 | 0.056931 | 9.01 | 40.25 | 7.584 | Questionable pressure sensor data; Used pressure offset of 0.079 to recalculate 'Stream_m_Avg' -> the offset of 0.275 was measured at the new location of the probe, but we want depth at the original location , which is the metal pole in the stream (calculated 0.079 by subtracting 'Lvl_m_Avg' value at 9/8/12 13:15 from "Stream_m_Avg' at 9/8/12 13:00)
2014-04-07 14:00 | 63733 | 13.06 | 8.97 | 0.028 | 0.275 | 0.354 | 0.084 | 0.05718 | 9.16 | 40.11 | 7.554 | Questionable pressure sensor data; Used pressure offset of 0.079 to recalculate 'Stream_m_Avg' -> the offset of 0.275 was measured at the new location of the probe, but we want depth at the original location , which is the metal pole in the stream (calculated 0.079 by subtracting 'Lvl_m_Avg' value at 9/8/12 13:15 from "Stream_m_Avg' at 9/8/12 13:00)
2014-04-07 14:15 | 63734 | 13.05 | 9.1 | 0.033 | 0.275 | 0.354 | 0.084 | 0.05738 | 9.27 | 39.98 | 7.53 | Questionable pressure sensor data; Used pressure offset of 0.079 to recalculate 'Stream_m_Avg' -> the offset of 0.275 was measured at the new location of the probe, but we want depth at the original location , which is the metal pole in the stream (calculated 0.079 by subtracting 'Lvl_m_Avg' value at 9/8/12 13:15 from "Stream_m_Avg' at 9/8/12 13:00)
2014-04-07 14:30 | 63735 | 13.02 | 9.19 | 0.037 | 0.275 | 0.354 | 0.084 | 0.057499 | 9.35 | 39.87 | 7.511 | Questionable pressure sensor data; Used pressure offset of 0.079 to recalculate 'Stream_m_Avg' -> the offset of 0.275 was measured at the new location of the probe, but we want depth at the original location , which is the metal pole in the stream (calculated 0.079 by subtracting 'Lvl_m_Avg' value at 9/8/12 13:15 from "Stream_m_Avg' at 9/8/12 13:00)
2014-04-07 14:45 | 63736 | 13.02 | 9.25 | 0.046 | 0.275 | 0.354 | 0.084 | 0.057604 | 9.41 | 39.87 | 7.499 | Questionable pressure sensor data; Used pressure offset of 0.079 to recalculate 'Stream_m_Avg' -> the offset of 0.275 was measured at the new location of the probe, but we want depth at the original location , which is the metal pole in the stream (calculated 0.079 by subtracting 'Lvl_m_Avg' value at 9/8/12 13:15 from "Stream_m_Avg' at 9/8/12 13:00)
2014-04-07 15:00 | 63737 | 13.01 | 9.27 | 0.052 | 0.275 | 0.354 | 0.084 | 0.057631 | 9.4 | 39.8 | 7.498 | Questionable pressure sensor data; Used pressure offset of 0.079 to recalculate 'Stream_m_Avg' -> the offset of 0.275 was measured at the new location of the probe, but we want depth at the original location , which is the metal pole in the stream (calculated 0.079 by subtracting 'Lvl_m_Avg' value at 9/8/12 13:15 from "Stream_m_Avg' at 9/8/12 13:00)
2014-04-07 15:15 | 63738 | 13.01 | 9.25 | 0.063 | 0.275 | 0.354 | 0.084 | 0.05761 | 9.38 | 39.84 | 7.5 | Questionable pressure sensor data; Used pressure offset of 0.079 to recalculate 'Stream_m_Avg' -> the offset of 0.275 was measured at the new location of the probe, but we want depth at the original location , which is the metal pole in the stream (calculated 0.079 by subtracting 'Lvl_m_Avg' value at 9/8/12 13:15 from "Stream_m_Avg' at 9/8/12 13:00)
2014-04-07 15:30 | 63739 | 13 | 9.22 | 0.076 | 0.275 | 0.354 | 0.084 | 0.05757 | 9.34 | 39.87 | 7.497 | Questionable pressure sensor data; Used pressure offset of 0.079 to recalculate 'Stream_m_Avg' -> the offset of 0.275 was measured at the new location of the probe, but we want depth at the original location , which is the metal pole in the stream (calculated 0.079 by subtracting 'Lvl_m_Avg' value at 9/8/12 13:15 from "Stream_m_Avg' at 9/8/12 13:00)
2014-04-07 15:45 | 63740 | 13 | 9.17 | 0.083 | 0.275 | 0.354 | 0.084 | 0.057461 | 9.28 | 39.84 | 7.498 | Questionable pressure sensor data; Used pressure offset of 0.079 to recalculate 'Stream_m_Avg' -> the offset of 0.275 was measured at the new location of the probe, but we want depth at the original location , which is the metal pole in the stream (calculated 0.079 by subtracting 'Lvl_m_Avg' value at 9/8/12 13:15 from "Stream_m_Avg' at 9/8/12 13:00)
2014-04-07 16:00 | 63741 | 13 | 9.09 | 0.093 | 0.275 | 0.354 | 0.084 | 0.057333 | 9.19 | 39.83 | 7.498 | Questionable pressure sensor data; Used pressure offset of 0.079 to recalculate 'Stream_m_Avg' -> the offset of 0.275 was measured at the new location of the probe, but we want depth at the original location , which is the metal pole in the stream (calculated 0.079 by subtracting 'Lvl_m_Avg' value at 9/8/12 13:15 from "Stream_m_Avg' at 9/8/12 13:00)
2014-04-07 16:15 | 63742 | 12.99 | 9 | 0.103 | 0.275 | 0.354 | 0.084 | 0.057178 | 9.09 | 39.87 | 7.506 | Questionable pressure sensor data; Used pressure offset of 0.079 to recalculate 'Stream_m_Avg' -> the offset of 0.275 was measured at the new location of the probe, but we want depth at the original location , which is the metal pole in the stream (calculated 0.079 by subtracting 'Lvl_m_Avg' value at 9/8/12 13:15 from "Stream_m_Avg' at 9/8/12 13:00)
2014-04-07 16:30 | 63743 | 12.99 | 8.88 | 0.115 | 0.275 | 0.354 | 0.084 | 0.056987 | 8.96 | 40 | 7.512 | Questionable pressure sensor data; Used pressure offset of 0.079 to recalculate 'Stream_m_Avg' -> the offset of 0.275 was measured at the new location of the probe, but we want depth at the original location , which is the metal pole in the stream (calculated 0.079 by subtracting 'Lvl_m_Avg' value at 9/8/12 13:15 from "Stream_m_Avg' at 9/8/12 13:00)
2014-04-07 16:45 | 63744 | 13 | 8.73 | 0.137 | 0.275 | 0.354 | 0.084 | 0.056712 | 8.79 | 40.07 | 7.526 | Questionable pressure sensor data; Used pressure offset of 0.079 to recalculate 'Stream_m_Avg' -> the offset of 0.275 was measured at the new location of the probe, but we want depth at the original location , which is the metal pole in the stream (calculated 0.079 by subtracting 'Lvl_m_Avg' value at 9/8/12 13:15 from "Stream_m_Avg' at 9/8/12 13:00)
2014-04-07 17:00 | 63745 | 13 | 8.52 | 0.149 | 0.275 | 0.354 | 0.084 | 0.056352 | 8.56 | 40.17 | 7.549 | Questionable pressure sensor data; Used pressure offset of 0.079 to recalculate 'Stream_m_Avg' -> the offset of 0.275 was measured at the new location of the probe, but we want depth at the original location , which is the metal pole in the stream (calculated 0.079 by subtracting 'Lvl_m_Avg' value at 9/8/12 13:15 from "Stream_m_Avg' at 9/8/12 13:00)
2014-04-07 17:15 | 63746 | 13.01 | 8.24 | 0.166 | 0.275 | 0.354 | 0.084 | 0.055883 | 8.26 | 40.54 | 7.583 | Questionable pressure sensor data; Used pressure offset of 0.079 to recalculate 'Stream_m_Avg' -> the offset of 0.275 was measured at the new location of the probe, but we want depth at the original location , which is the metal pole in the stream (calculated 0.079 by subtracting 'Lvl_m_Avg' value at 9/8/12 13:15 from "Stream_m_Avg' at 9/8/12 13:00)
2014-04-07 17:30 | 63747 | 13.01 | 7.952 | 0.193 | 0.275 | 0.354 | 0.084 | 0.055393 | 7.96 | 40.44 | 7.622 | Questionable pressure sensor data; Used pressure offset of 0.079 to recalculate 'Stream_m_Avg' -> the offset of 0.275 was measured at the new location of the probe, but we want depth at the original location , which is the metal pole in the stream (calculated 0.079 by subtracting 'Lvl_m_Avg' value at 9/8/12 13:15 from "Stream_m_Avg' at 9/8/12 13:00)
2014-04-07 17:45 | 63748 | 13.03 | 7.72 | 0.224 | 0.275 | 0.354 | 0.084 | 0.05499 | 7.747 | 40.82 | 7.659 | Questionable pressure sensor data; Used pressure offset of 0.079 to recalculate 'Stream_m_Avg' -> the offset of 0.275 was measured at the new location of the probe, but we want depth at the original location , which is the metal pole in the stream (calculated 0.079 by subtracting 'Lvl_m_Avg' value at 9/8/12 13:15 from "Stream_m_Avg' at 9/8/12 13:00)
2014-04-07 18:00 | 63749 | 13.04 | 7.531 | 0.251 | 0.275 | 0.354 | 0.084 | 0.054661 | 7.565 | 40.95 | 7.69 | Questionable pressure sensor data; Used pressure offset of 0.079 to recalculate 'Stream_m_Avg' -> the offset of 0.275 was measured at the new location of the probe, but we want depth at the original location , which is the metal pole in the stream (calculated 0.079 by subtracting 'Lvl_m_Avg' value at 9/8/12 13:15 from "Stream_m_Avg' at 9/8/12 13:00)
2014-04-07 18:15 | 63750 | 13.07 | 7.363 | 0.284 | 0.275 | 0.354 | 0.084 | 0.054326 | 7.393 | 41.12 | 7.716 | Questionable pressure sensor data; Used pressure offset of 0.079 to recalculate 'Stream_m_Avg' -> the offset of 0.275 was measured at the new location of the probe, but we want depth at the original location , which is the metal pole in the stream (calculated 0.079 by subtracting 'Lvl_m_Avg' value at 9/8/12 13:15 from "Stream_m_Avg' at 9/8/12 13:00)
2014-04-07 18:30 | 63751 | 13.1 | 7.215 | 0.317 | 0.275 | 0.354 | 0.084 | 0.054003 | 7.251 | 41.16 | 7.738 | Questionable pressure sensor data; Used pressure offset of 0.079 to recalculate 'Stream_m_Avg' -> the offset of 0.275 was measured at the new location of the probe, but we want depth at the original location , which is the metal pole in the stream (calculated 0.079 by subtracting 'Lvl_m_Avg' value at 9/8/12 13:15 from "Stream_m_Avg' at 9/8/12 13:00)
2014-04-07 18:45 | 63752 | 13.13 | 7.076 | 0.345 | 0.275 | 0.354 | 0.084 | 0.053738 | 7.117 | 41.3 | 7.759 | Questionable pressure sensor data; Used pressure offset of 0.079 to recalculate 'Stream_m_Avg' -> the offset of 0.275 was measured at the new location of the probe, but we want depth at the original location , which is the metal pole in the stream (calculated 0.079 by subtracting 'Lvl_m_Avg' value at 9/8/12 13:15 from "Stream_m_Avg' at 9/8/12 13:00)
2014-04-07 19:00 | 63753 | 12.9 | 6.942 | 0.37 | 0.275 | 0.354 | 0.084 | 0.053474 | 6.972 | 41.37 | 7.777 | Questionable pressure sensor data; Used pressure offset of 0.079 to recalculate 'Stream_m_Avg' -> the offset of 0.275 was measured at the new location of the probe, but we want depth at the original location , which is the metal pole in the stream (calculated 0.079 by subtracting 'Lvl_m_Avg' value at 9/8/12 13:15 from "Stream_m_Avg' at 9/8/12 13:00)
2014-04-07 19:15 | 63754 | 12.79 | 6.806 | 0.396 | 0.275 | 0.354 | 0.083 | 0.053161 | 6.833 | 41.45 | 7.791 | Questionable pressure sensor data; Used pressure offset of 0.079 to recalculate 'Stream_m_Avg' -> the offset of 0.275 was measured at the new location of the probe, but we want depth at the original location , which is the metal pole in the stream (calculated 0.079 by subtracting 'Lvl_m_Avg' value at 9/8/12 13:15 from "Stream_m_Avg' at 9/8/12 13:00)
2014-04-07 19:30 | 63755 | 12.75 | 6.67 | 0.417 | 0.275 | 0.354 | 0.083 | 0.052837 | 6.706 | 41.52 | 7.807 | Questionable pressure sensor data; Used pressure offset of 0.079 to recalculate 'Stream_m_Avg' -> the offset of 0.275 was measured at the new location of the probe, but we want depth at the original location , which is the metal pole in the stream (calculated 0.079 by subtracting 'Lvl_m_Avg' value at 9/8/12 13:15 from "Stream_m_Avg' at 9/8/12 13:00)
2014-04-07 19:45 | 63756 | 12.74 | 6.538 | 0.431 | 0.275 | 0.354 | 0.083 | 0.052531 | 6.58 | 41.72 | 7.832 | Questionable pressure sensor data; Used pressure offset of 0.079 to recalculate 'Stream_m_Avg' -> the offset of 0.275 was measured at the new location of the probe, but we want depth at the original location , which is the metal pole in the stream (calculated 0.079 by subtracting 'Lvl_m_Avg' value at 9/8/12 13:15 from "Stream_m_Avg' at 9/8/12 13:00)
2014-04-07 20:00 | 63757 | 12.71 | 6.423 | 0.446 | 0.275 | 0.354 | 0.083 | 0.052241 | 6.47 | 41.83 | 7.853 | Questionable pressure sensor data; Used pressure offset of 0.079 to recalculate 'Stream_m_Avg' -> the offset of 0.275 was measured at the new location of the probe, but we want depth at the original location , which is the metal pole in the stream (calculated 0.079 by subtracting 'Lvl_m_Avg' value at 9/8/12 13:15 from "Stream_m_Avg' at 9/8/12 13:00)
2014-04-07 20:15 | 63758 | 12.69 | 6.31 | 0.459 | 0.275 | 0.354 | 0.083 | 0.052191 | 6.362 | 41.89 | 7.872 | Questionable pressure sensor data; Used pressure offset of 0.079 to recalculate 'Stream_m_Avg' -> the offset of 0.275 was measured at the new location of the probe, but we want depth at the original location , which is the metal pole in the stream (calculated 0.079 by subtracting 'Lvl_m_Avg' value at 9/8/12 13:15 from "Stream_m_Avg' at 9/8/12 13:00)
2014-04-07 20:30 | 63759 | 12.66 | 6.216 | 0.461 | 0.275 | 0.354 | 0.083 | 0.051933 | 6.278 | 42 | 7.875 | Questionable pressure sensor data; Used pressure offset of 0.079 to recalculate 'Stream_m_Avg' -> the offset of 0.275 was measured at the new location of the probe, but we want depth at the original location , which is the metal pole in the stream (calculated 0.079 by subtracting 'Lvl_m_Avg' value at 9/8/12 13:15 from "Stream_m_Avg' at 9/8/12 13:00)
2014-04-07 20:45 | 63760 | 12.66 | 6.13 | 0.456 | 0.275 | 0.354 | 0.083 | 0.051708 | 6.186 | 42.13 | 7.915 | Questionable pressure sensor data; Used pressure offset of 0.079 to recalculate 'Stream_m_Avg' -> the offset of 0.275 was measured at the new location of the probe, but we want depth at the original location , which is the metal pole in the stream (calculated 0.079 by subtracting 'Lvl_m_Avg' value at 9/8/12 13:15 from "Stream_m_Avg' at 9/8/12 13:00)
2014-04-07 21:00 | 63761 | 12.65 | 6.045 | 0.454 | 0.275 | 0.354 | 0.083 | 0.051483 | 6.1 | 41.93 | 7.914 | Questionable pressure sensor data; Used pressure offset of 0.079 to recalculate 'Stream_m_Avg' -> the offset of 0.275 was measured at the new location of the probe, but we want depth at the original location , which is the metal pole in the stream (calculated 0.079 by subtracting 'Lvl_m_Avg' value at 9/8/12 13:15 from "Stream_m_Avg' at 9/8/12 13:00)
2014-04-07 21:15 | 63762 | 12.63 | 5.97 | 0.449 | 0.275 | 0.354 | 0.083 | 0.051252 | 6.028 | 42.24 | 7.915 | Questionable pressure sensor data; Used pressure offset of 0.079 to recalculate 'Stream_m_Avg' -> the offset of 0.275 was measured at the new location of the probe, but we want depth at the original location , which is the metal pole in the stream (calculated 0.079 by subtracting 'Lvl_m_Avg' value at 9/8/12 13:15 from "Stream_m_Avg' at 9/8/12 13:00)
2014-04-07 21:30 | 63763 | 12.63 | 5.901 | 0.44 | 0.275 | 0.354 | 0.082 | 0.051063 | 5.956 | 42.08 | 7.926 | Questionable pressure sensor data; Used pressure offset of 0.079 to recalculate 'Stream_m_Avg' -> the offset of 0.275 was measured at the new location of the probe, but we want depth at the original location , which is the metal pole in the stream (calculated 0.079 by subtracting 'Lvl_m_Avg' value at 9/8/12 13:15 from "Stream_m_Avg' at 9/8/12 13:00)
2014-04-07 21:45 | 63764 | 12.62 | 5.82 | 0.443 | 0.275 | 0.354 | 0.082 | 0.050817 | 5.875 | 42.04 | 7.944 | Questionable pressure sensor data; Used pressure offset of 0.079 to recalculate 'Stream_m_Avg' -> the offset of 0.275 was measured at the new location of the probe, but we want depth at the original location , which is the metal pole in the stream (calculated 0.079 by subtracting 'Lvl_m_Avg' value at 9/8/12 13:15 from "Stream_m_Avg' at 9/8/12 13:00)
2014-04-07 22:00 | 63765 | 12.6 | 5.739 | 0.448 | 0.275 | 0.354 | 0.082 | 0.050656 | 5.787 | 42.25 | 7.944 | Questionable pressure sensor data; Used pressure offset of 0.079 to recalculate 'Stream_m_Avg' -> the offset of 0.275 was measured at the new location of the probe, but we want depth at the original location , which is the metal pole in the stream (calculated 0.079 by subtracting 'Lvl_m_Avg' value at 9/8/12 13:15 from "Stream_m_Avg' at 9/8/12 13:00)
2014-04-07 22:15 | 63766 | 12.6 | 5.661 | 0.447 | 0.275 | 0.354 | 0.083 | 0.0507 | 5.714 | 42.21 | 7.942 | Questionable pressure sensor data; Used pressure offset of 0.079 to recalculate 'Stream_m_Avg' -> the offset of 0.275 was measured at the new location of the probe, but we want depth at the original location , which is the metal pole in the stream (calculated 0.079 by subtracting 'Lvl_m_Avg' value at 9/8/12 13:15 from "Stream_m_Avg' at 9/8/12 13:00)
2014-04-07 22:30 | 63767 | 12.59 | 5.595 | 0.445 | 0.275 | 0.354 | 0.082 | 0.050564 | 5.65 | 42.04 | 7.946 | Questionable pressure sensor data; Used pressure offset of 0.079 to recalculate 'Stream_m_Avg' -> the offset of 0.275 was measured at the new location of the probe, but we want depth at the original location , which is the metal pole in the stream (calculated 0.079 by subtracting 'Lvl_m_Avg' value at 9/8/12 13:15 from "Stream_m_Avg' at 9/8/12 13:00)
2014-04-07 22:45 | 63768 | 12.58 | 5.534 | 0.443 | 0.275 | 0.354 | 0.082 | 0.050292 | 5.589 | 42.25 | 7.939 | Questionable pressure sensor data; Used pressure offset of 0.079 to recalculate 'Stream_m_Avg' -> the offset of 0.275 was measured at the new location of the probe, but we want depth at the original location , which is the metal pole in the stream (calculated 0.079 by subtracting 'Lvl_m_Avg' value at 9/8/12 13:15 from "Stream_m_Avg' at 9/8/12 13:00)
2014-04-07 23:00 | 63769 | 12.57 | 5.47 | 0.437 | 0.275 | 0.354 | 0.082 | 0.050329 | 5.531 | 42.08 | 7.945 | Questionable pressure sensor data; Used pressure offset of 0.079 to recalculate 'Stream_m_Avg' -> the offset of 0.275 was measured at the new location of the probe, but we want depth at the original location , which is the metal pole in the stream (calculated 0.079 by subtracting 'Lvl_m_Avg' value at 9/8/12 13:15 from "Stream_m_Avg' at 9/8/12 13:00)
2014-04-07 23:15 | 63770 | 12.57 | 5.409 | 0.431 | 0.275 | 0.354 | 0.082 | 0.050228 | 5.472 | 42.29 | 7.954 | Questionable pressure sensor data; Used pressure offset of 0.079 to recalculate 'Stream_m_Avg' -> the offset of 0.275 was measured at the new location of the probe, but we want depth at the original location , which is the metal pole in the stream (calculated 0.079 by subtracting 'Lvl_m_Avg' value at 9/8/12 13:15 from "Stream_m_Avg' at 9/8/12 13:00)
2014-04-07 23:30 | 63771 | 12.56 | 5.347 | 0.431 | 0.275 | 0.354 | 0.082 | 0.050033 | 5.401 | 42.36 | 7.967 | Questionable pressure sensor data; Used pressure offset of 0.079 to recalculate 'Stream_m_Avg' -> the offset of 0.275 was measured at the new location of the probe, but we want depth at the original location , which is the metal pole in the stream (calculated 0.079 by subtracting 'Lvl_m_Avg' value at 9/8/12 13:15 from "Stream_m_Avg' at 9/8/12 13:00)
2014-04-07 23:45 | 63772 | 12.56 | 5.286 | 0.429 | 0.275 | 0.354 | 0.082 | 0.04961 | 5.342 | 42.32 | 7.984 | Questionable pressure sensor data; Used pressure offset of 0.079 to recalculate 'Stream_m_Avg' -> the offset of 0.275 was measured at the new location of the probe, but we want depth at the original location , which is the metal pole in the stream (calculated 0.079 by subtracting 'Lvl_m_Avg' value at 9/8/12 13:15 from "Stream_m_Avg' at 9/8/12 13:00)
2014-04-08 | 63773 | 12.54 | 5.228 | 0.427 | 0.275 | 0.354 | 0.082 | 0.049373 | 5.283 | 42.33 | 7.996 | Questionable pressure sensor data; Used pressure offset of 0.079 to recalculate 'Stream_m_Avg' -> the offset of 0.275 was measured at the new location of the probe, but we want depth at the original location , which is the metal pole in the stream (calculated 0.079 by subtracting 'Lvl_m_Avg' value at 9/8/12 13:15 from "Stream_m_Avg' at 9/8/12 13:00)
2014-04-08 00:15 | 63774 | 12.53 | 5.171 | 0.425 | 0.275 | 0.354 | 0.084 | 0.050843 | 5.233 | 42.23 | 8 | Questionable pressure sensor data; Used pressure offset of 0.079 to recalculate 'Stream_m_Avg' -> the offset of 0.275 was measured at the new location of the probe, but we want depth at the original location , which is the metal pole in the stream (calculated 0.079 by subtracting 'Lvl_m_Avg' value at 9/8/12 13:15 from "Stream_m_Avg' at 9/8/12 13:00)
2014-04-08 00:30 | 63775 | 12.52 | 5.113 | 0.423 | 0.275 | 0.354 | 0.087 | 0.052509 | 5.171 | 42.53 | 7.999 | Questionable pressure sensor data; Used pressure offset of 0.079 to recalculate 'Stream_m_Avg' -> the offset of 0.275 was measured at the new location of the probe, but we want depth at the original location , which is the metal pole in the stream (calculated 0.079 by subtracting 'Lvl_m_Avg' value at 9/8/12 13:15 from "Stream_m_Avg' at 9/8/12 13:00)
2014-04-08 00:45 | 63776 | 12.52 | 5.056 | 0.421 | 0.275 | 0.354 | 0.087 | 0.052114 | 5.115 | 42.6 | 8.01 | Questionable pressure sensor data; Used pressure offset of 0.079 to recalculate 'Stream_m_Avg' -> the offset of 0.275 was measured at the new location of the probe, but we want depth at the original location , which is the metal pole in the stream (calculated 0.079 by subtracting 'Lvl_m_Avg' value at 9/8/12 13:15 from "Stream_m_Avg' at 9/8/12 13:00)
2014-04-08 01:00 | 63777 | 12.52 | 4.997 | 0.419 | 0.275 | 0.354 | 0.086 | 0.051832 | 5.061 | 42.67 | 8 | Questionable pressure sensor data; Used pressure offset of 0.079 to recalculate 'Stream_m_Avg' -> the offset of 0.275 was measured at the new location of the probe, but we want depth at the original location , which is the metal pole in the stream (calculated 0.079 by subtracting 'Lvl_m_Avg' value at 9/8/12 13:15 from "Stream_m_Avg' at 9/8/12 13:00)
2014-04-08 01:15 | 63778 | 12.51 | 4.94 | 0.415 | 0.275 | 0.354 | 0.086 | 0.051757 | 4.997 | 42.36 | 8.01 | Questionable pressure sensor data; Used pressure offset of 0.079 to recalculate 'Stream_m_Avg' -> the offset of 0.275 was measured at the new location of the probe, but we want depth at the original location , which is the metal pole in the stream (calculated 0.079 by subtracting 'Lvl_m_Avg' value at 9/8/12 13:15 from "Stream_m_Avg' at 9/8/12 13:00)
2014-04-08 01:30 | 63779 | 12.49 | 4.887 | 0.411 | 0.275 | 0.354 | 0.086 | 0.051582 | 4.947 | 42.77 | 8.03 | Questionable pressure sensor data; Used pressure offset of 0.079 to recalculate 'Stream_m_Avg' -> the offset of 0.275 was measured at the new location of the probe, but we want depth at the original location , which is the metal pole in the stream (calculated 0.079 by subtracting 'Lvl_m_Avg' value at 9/8/12 13:15 from "Stream_m_Avg' at 9/8/12 13:00)
2014-04-08 01:45 | 63780 | 12.5 | 4.838 | 0.406 | 0.275 | 0.354 | 0.086 | 0.051416 | 4.9 | 42.36 | 8.05 | Questionable pressure sensor data; Used pressure offset of 0.079 to recalculate 'Stream_m_Avg' -> the offset of 0.275 was measured at the new location of the probe, but we want depth at the original location , which is the metal pole in the stream (calculated 0.079 by subtracting 'Lvl_m_Avg' value at 9/8/12 13:15 from "Stream_m_Avg' at 9/8/12 13:00)
2014-04-08 02:00 | 63781 | 12.49 | 4.792 | 0.402 | 0.275 | 0.354 | 0.086 | 0.051371 | 4.855 | 42.9 | 8.06 | Questionable pressure sensor data; Used pressure offset of 0.079 to recalculate 'Stream_m_Avg' -> the offset of 0.275 was measured at the new location of the probe, but we want depth at the original location , which is the metal pole in the stream (calculated 0.079 by subtracting 'Lvl_m_Avg' value at 9/8/12 13:15 from "Stream_m_Avg' at 9/8/12 13:00)
2014-04-08 02:15 | 63782 | 12.49 | 4.747 | 0.396 | 0.275 | 0.354 | 0.086 | 0.051225 | 4.812 | 42.8 | 8.07 | Questionable pressure sensor data; Used pressure offset of 0.079 to recalculate 'Stream_m_Avg' -> the offset of 0.275 was measured at the new location of the probe, but we want depth at the original location , which is the metal pole in the stream (calculated 0.079 by subtracting 'Lvl_m_Avg' value at 9/8/12 13:15 from "Stream_m_Avg' at 9/8/12 13:00)
2014-04-08 02:30 | 63783 | 12.48 | 4.701 | 0.39 | 0.275 | 0.354 | 0.086 | 0.050969 | 4.763 | 43.08 | 8.09 | Questionable pressure sensor data; Used pressure offset of 0.079 to recalculate 'Stream_m_Avg' -> the offset of 0.275 was measured at the new location of the probe, but we want depth at the original location , which is the metal pole in the stream (calculated 0.079 by subtracting 'Lvl_m_Avg' value at 9/8/12 13:15 from "Stream_m_Avg' at 9/8/12 13:00)
2014-04-08 02:45 | 63784 | 12.48 | 4.657 | 0.385 | 0.275 | 0.354 | 0.085 | 0.050821 | 4.722 | 43.08 | 8.1 | Questionable pressure sensor data; Used pressure offset of 0.079 to recalculate 'Stream_m_Avg' -> the offset of 0.275 was measured at the new location of the probe, but we want depth at the original location , which is the metal pole in the stream (calculated 0.079 by subtracting 'Lvl_m_Avg' value at 9/8/12 13:15 from "Stream_m_Avg' at 9/8/12 13:00)
2014-04-08 03:00 | 63785 | 12.47 | 4.615 | 0.379 | 0.275 | 0.354 | 0.085 | 0.050713 | 4.674 | 42.98 | 8.12 | Questionable pressure sensor data; Used pressure offset of 0.079 to recalculate 'Stream_m_Avg' -> the offset of 0.275 was measured at the new location of the probe, but we want depth at the original location , which is the metal pole in the stream (calculated 0.079 by subtracting 'Lvl_m_Avg' value at 9/8/12 13:15 from "Stream_m_Avg' at 9/8/12 13:00)
2014-04-08 03:15 | 63786 | 12.48 | 4.572 | 0.374 | 0.275 | 0.354 | 0.085 | 0.050625 | 4.634 | 43.25 | 8.12 | Questionable pressure sensor data; Used pressure offset of 0.079 to recalculate 'Stream_m_Avg' -> the offset of 0.275 was measured at the new location of the probe, but we want depth at the original location , which is the metal pole in the stream (calculated 0.079 by subtracting 'Lvl_m_Avg' value at 9/8/12 13:15 from "Stream_m_Avg' at 9/8/12 13:00)
2014-04-08 03:30 | 63787 | 12.47 | 4.53 | 0.369 | 0.275 | 0.354 | 0.085 | 0.050591 | 4.589 | 42.17 | 8.12 | Questionable pressure sensor data; Used pressure offset of 0.079 to recalculate 'Stream_m_Avg' -> the offset of 0.275 was measured at the new location of the probe, but we want depth at the original location , which is the metal pole in the stream (calculated 0.079 by subtracting 'Lvl_m_Avg' value at 9/8/12 13:15 from "Stream_m_Avg' at 9/8/12 13:00)
2014-04-08 03:45 | 63788 | 12.47 | 4.486 | 0.365 | 0.275 | 0.354 | 0.085 | 0.050411 | 4.545 | 41.97 | 8.13 | Questionable pressure sensor data; Used pressure offset of 0.079 to recalculate 'Stream_m_Avg' -> the offset of 0.275 was measured at the new location of the probe, but we want depth at the original location , which is the metal pole in the stream (calculated 0.079 by subtracting 'Lvl_m_Avg' value at 9/8/12 13:15 from "Stream_m_Avg' at 9/8/12 13:00)
2014-04-08 04:00 | 63789 | 12.46 | 4.44 | 0.361 | 0.275 | 0.354 | 0.085 | 0.050161 | 4.494 | 42.98 | 8.13 | Questionable pressure sensor data; Used pressure offset of 0.079 to recalculate 'Stream_m_Avg' -> the offset of 0.275 was measured at the new location of the probe, but we want depth at the original location , which is the metal pole in the stream (calculated 0.079 by subtracting 'Lvl_m_Avg' value at 9/8/12 13:15 from "Stream_m_Avg' at 9/8/12 13:00)
2014-04-08 04:15 | 63790 | 12.46 | 4.4 | 0.356 | 0.275 | 0.354 | 0.085 | 0.049992 | 4.464 | 44.47 | 8.14 | Questionable pressure sensor data; Used pressure offset of 0.079 to recalculate 'Stream_m_Avg' -> the offset of 0.275 was measured at the new location of the probe, but we want depth at the original location , which is the metal pole in the stream (calculated 0.079 by subtracting 'Lvl_m_Avg' value at 9/8/12 13:15 from "Stream_m_Avg' at 9/8/12 13:00)
2014-04-08 04:30 | 63791 | 12.44 | 4.366 | 0.351 | 0.275 | 0.354 | 0.085 | 0.049882 | 4.428 | 43.49 | 8.14 | Questionable pressure sensor data; Used pressure offset of 0.079 to recalculate 'Stream_m_Avg' -> the offset of 0.275 was measured at the new location of the probe, but we want depth at the original location , which is the metal pole in the stream (calculated 0.079 by subtracting 'Lvl_m_Avg' value at 9/8/12 13:15 from "Stream_m_Avg' at 9/8/12 13:00)
2014-04-08 04:45 | 63792 | 12.45 | 4.33 | 0.346 | 0.275 | 0.354 | 0.084 | 0.049672 | 4.392 | 41.97 | 8.15 | Questionable pressure sensor data; Used pressure offset of 0.079 to recalculate 'Stream_m_Avg' -> the offset of 0.275 was measured at the new location of the probe, but we want depth at the original location , which is the metal pole in the stream (calculated 0.079 by subtracting 'Lvl_m_Avg' value at 9/8/12 13:15 from "Stream_m_Avg' at 9/8/12 13:00)
2014-04-08 05:00 | 63793 | 12.45 | 4.292 | 0.341 | 0.275 | 0.354 | 0.084 | 0.049528 | 4.348 | 43.8 | 8.15 | Questionable pressure sensor data; Used pressure offset of 0.079 to recalculate 'Stream_m_Avg' -> the offset of 0.275 was measured at the new location of the probe, but we want depth at the original location , which is the metal pole in the stream (calculated 0.079 by subtracting 'Lvl_m_Avg' value at 9/8/12 13:15 from "Stream_m_Avg' at 9/8/12 13:00)
2014-04-08 05:15 | 63794 | 12.45 | 4.25 | 0.336 | 0.275 | 0.354 | 0.084 | 0.04937 | 4.311 | 43.32 | 8.16 | Questionable pressure sensor data; Used pressure offset of 0.079 to recalculate 'Stream_m_Avg' -> the offset of 0.275 was measured at the new location of the probe, but we want depth at the original location , which is the metal pole in the stream (calculated 0.079 by subtracting 'Lvl_m_Avg' value at 9/8/12 13:15 from "Stream_m_Avg' at 9/8/12 13:00)
2014-04-08 05:30 | 63795 | 12.44 | 4.21 | 0.333 | 0.275 | 0.354 | 0.084 | 0.049218 | 4.27 | 41.9 | 8.16 | Questionable pressure sensor data; Used pressure offset of 0.079 to recalculate 'Stream_m_Avg' -> the offset of 0.275 was measured at the new location of the probe, but we want depth at the original location , which is the metal pole in the stream (calculated 0.079 by subtracting 'Lvl_m_Avg' value at 9/8/12 13:15 from "Stream_m_Avg' at 9/8/12 13:00)
2014-04-08 05:45 | 63796 | 12.44 | 4.17 | 0.329 | 0.275 | 0.354 | 0.084 | 0.049088 | 4.229 | 44.88 | 8.17 | Questionable pressure sensor data; Used pressure offset of 0.079 to recalculate 'Stream_m_Avg' -> the offset of 0.275 was measured at the new location of the probe, but we want depth at the original location , which is the metal pole in the stream (calculated 0.079 by subtracting 'Lvl_m_Avg' value at 9/8/12 13:15 from "Stream_m_Avg' at 9/8/12 13:00)
2014-04-08 06:00 | 63797 | 12.44 | 4.131 | 0.326 | 0.275 | 0.354 | 0.084 | 0.049012 | 4.19 | 46.36 | 8.18 | Questionable pressure sensor data; Used pressure offset of 0.079 to recalculate 'Stream_m_Avg' -> the offset of 0.275 was measured at the new location of the probe, but we want depth at the original location , which is the metal pole in the stream (calculated 0.079 by subtracting 'Lvl_m_Avg' value at 9/8/12 13:15 from "Stream_m_Avg' at 9/8/12 13:00)
2014-04-08 06:15 | 63798 | 12.43 | 4.091 | 0.321 | 0.275 | 0.354 | 0.084 | 0.048963 | 4.15 | 43.56 | 8.18 | Questionable pressure sensor data; Used pressure offset of 0.079 to recalculate 'Stream_m_Avg' -> the offset of 0.275 was measured at the new location of the probe, but we want depth at the original location , which is the metal pole in the stream (calculated 0.079 by subtracting 'Lvl_m_Avg' value at 9/8/12 13:15 from "Stream_m_Avg' at 9/8/12 13:00)
2014-04-08 06:30 | 63799 | 12.43 | 4.057 | 0.318 | 0.275 | 0.354 | 0.084 | 0.048906 | 4.117 | 42.51 | 8.2 | Questionable pressure sensor data; Used pressure offset of 0.079 to recalculate 'Stream_m_Avg' -> the offset of 0.275 was measured at the new location of the probe, but we want depth at the original location , which is the metal pole in the stream (calculated 0.079 by subtracting 'Lvl_m_Avg' value at 9/8/12 13:15 from "Stream_m_Avg' at 9/8/12 13:00)
2014-04-08 06:45 | 63800 | 12.48 | 4.033 | 0.312 | 0.275 | 0.354 | 0.084 | 0.048822 | 4.091 | 42.11 | 8.2 | Questionable pressure sensor data; Used pressure offset of 0.079 to recalculate 'Stream_m_Avg' -> the offset of 0.275 was measured at the new location of the probe, but we want depth at the original location , which is the metal pole in the stream (calculated 0.079 by subtracting 'Lvl_m_Avg' value at 9/8/12 13:15 from "Stream_m_Avg' at 9/8/12 13:00)
2014-04-08 07:00 | 63801 | 12.56 | 4.019 | 0.304 | 0.275 | 0.354 | 0.084 | 0.048737 | 4.08 | 42.38 | 8.21 | Questionable pressure sensor data; Used pressure offset of 0.079 to recalculate 'Stream_m_Avg' -> the offset of 0.275 was measured at the new location of the probe, but we want depth at the original location , which is the metal pole in the stream (calculated 0.079 by subtracting 'Lvl_m_Avg' value at 9/8/12 13:15 from "Stream_m_Avg' at 9/8/12 13:00)
2014-04-08 07:15 | 63802 | 12.61 | 4.015 | 0.297 | 0.275 | 0.354 | 0.084 | 0.048663 | 4.08 | 43.25 | 8.21 | Questionable pressure sensor data; Used pressure offset of 0.079 to recalculate 'Stream_m_Avg' -> the offset of 0.275 was measured at the new location of the probe, but we want depth at the original location , which is the metal pole in the stream (calculated 0.079 by subtracting 'Lvl_m_Avg' value at 9/8/12 13:15 from "Stream_m_Avg' at 9/8/12 13:00)
2014-04-08 07:30 | 63803 | 12.72 | 4.02 | 0.289 | 0.275 | 0.354 | 0.084 | 0.048683 | 4.087 | 43.86 | 8.22 | Questionable pressure sensor data; Used pressure offset of 0.079 to recalculate 'Stream_m_Avg' -> the offset of 0.275 was measured at the new location of the probe, but we want depth at the original location , which is the metal pole in the stream (calculated 0.079 by subtracting 'Lvl_m_Avg' value at 9/8/12 13:15 from "Stream_m_Avg' at 9/8/12 13:00)
2014-04-08 07:45 | 63804 | 12.89 | 4.032 | 0.277 | 0.275 | 0.354 | 0.084 | 0.048622 | 4.107 | 44 | 8.18 | Questionable pressure sensor data; Used pressure offset of 0.079 to recalculate 'Stream_m_Avg' -> the offset of 0.275 was measured at the new location of the probe, but we want depth at the original location , which is the metal pole in the stream (calculated 0.079 by subtracting 'Lvl_m_Avg' value at 9/8/12 13:15 from "Stream_m_Avg' at 9/8/12 13:00)
2014-04-08 08:00 | 63805 | 13.19 | 4.051 | 0.261 | 0.275 | 0.354 | 0.083 | 0.048472 | 4.125 | 42.98 | 8.11 | Questionable pressure sensor data; Used pressure offset of 0.079 to recalculate 'Stream_m_Avg' -> the offset of 0.275 was measured at the new location of the probe, but we want depth at the original location , which is the metal pole in the stream (calculated 0.079 by subtracting 'Lvl_m_Avg' value at 9/8/12 13:15 from "Stream_m_Avg' at 9/8/12 13:00)
2014-04-08 08:15 | 63806 | 13.49 | 4.077 | 0.239 | 0.275 | 0.354 | 0.083 | 0.048439 | 4.149 | 42.58 | 8.04 | Questionable pressure sensor data; Used pressure offset of 0.079 to recalculate 'Stream_m_Avg' -> the offset of 0.275 was measured at the new location of the probe, but we want depth at the original location , which is the metal pole in the stream (calculated 0.079 by subtracting 'Lvl_m_Avg' value at 9/8/12 13:15 from "Stream_m_Avg' at 9/8/12 13:00)
2014-04-08 08:30 | 63807 | 13.6 | 4.109 | 0.218 | 0.275 | 0.354 | 0.083 | 0.048524 | 4.179 | 42.31 | 7.986 | Questionable pressure sensor data; Used pressure offset of 0.079 to recalculate 'Stream_m_Avg' -> the offset of 0.275 was measured at the new location of the probe, but we want depth at the original location , which is the metal pole in the stream (calculated 0.079 by subtracting 'Lvl_m_Avg' value at 9/8/12 13:15 from "Stream_m_Avg' at 9/8/12 13:00)
2014-04-08 08:45 | 63808 | 13.57 | 4.16 | 0.197 | 0.275 | 0.354 | 0.083 | 0.048547 | 4.24 | 42.04 | 7.937 | Questionable pressure sensor data; Used pressure offset of 0.079 to recalculate 'Stream_m_Avg' -> the offset of 0.275 was measured at the new location of the probe, but we want depth at the original location , which is the metal pole in the stream (calculated 0.079 by subtracting 'Lvl_m_Avg' value at 9/8/12 13:15 from "Stream_m_Avg' at 9/8/12 13:00)
2014-04-08 09:00 | 63809 | 13.55 | 4.237 | 0.18 | 0.275 | 0.354 | 0.083 | 0.048805 | 4.324 | 41.83 | 7.892 | Questionable pressure sensor data; Used pressure offset of 0.079 to recalculate 'Stream_m_Avg' -> the offset of 0.275 was measured at the new location of the probe, but we want depth at the original location , which is the metal pole in the stream (calculated 0.079 by subtracting 'Lvl_m_Avg' value at 9/8/12 13:15 from "Stream_m_Avg' at 9/8/12 13:00)
2014-04-08 09:15 | 63810 | 13.52 | 4.335 | 0.162 | 0.275 | 0.354 | 0.083 | 0.048971 | 4.432 | 41.52 | 7.843 | Questionable pressure sensor data; Used pressure offset of 0.079 to recalculate 'Stream_m_Avg' -> the offset of 0.275 was measured at the new location of the probe, but we want depth at the original location , which is the metal pole in the stream (calculated 0.079 by subtracting 'Lvl_m_Avg' value at 9/8/12 13:15 from "Stream_m_Avg' at 9/8/12 13:00)
2014-04-08 09:30 | 63811 | 13.52 | 4.454 | 0.138 | 0.275 | 0.354 | 0.083 | 0.049149 | 4.558 | 41.48 | 7.792 | Questionable pressure sensor data; Used pressure offset of 0.079 to recalculate 'Stream_m_Avg' -> the offset of 0.275 was measured at the new location of the probe, but we want depth at the original location , which is the metal pole in the stream (calculated 0.079 by subtracting 'Lvl_m_Avg' value at 9/8/12 13:15 from "Stream_m_Avg' at 9/8/12 13:00)
2014-04-08 09:45 | 63812 | 13.48 | 4.608 | 0.114 | 0.275 | 0.354 | 0.083 | 0.049389 | 4.715 | 41.92 | 7.888 | Questionable pressure sensor data; Used pressure offset of 0.079 to recalculate 'Stream_m_Avg' -> the offset of 0.275 was measured at the new location of the probe, but we want depth at the original location , which is the metal pole in the stream (calculated 0.079 by subtracting 'Lvl_m_Avg' value at 9/8/12 13:15 from "Stream_m_Avg' at 9/8/12 13:00)
2014-04-08 10:00 | 63813 | 13.44 | 4.794 | 0.093 | 0.275 | 0.354 | 0.083 | 0.049696 | 4.91 | 41.68 | 7.881 | Questionable pressure sensor data; Used pressure offset of 0.079 to recalculate 'Stream_m_Avg' -> the offset of 0.275 was measured at the new location of the probe, but we want depth at the original location , which is the metal pole in the stream (calculated 0.079 by subtracting 'Lvl_m_Avg' value at 9/8/12 13:15 from "Stream_m_Avg' at 9/8/12 13:00)
2014-04-08 10:15 | 63814 | 13.4 | 4.996 | 0.074 | 0.275 | 0.354 | 0.083 | 0.050033 | 5.119 | 41.57 | 7.839 | Questionable pressure sensor data; Used pressure offset of 0.079 to recalculate 'Stream_m_Avg' -> the offset of 0.275 was measured at the new location of the probe, but we want depth at the original location , which is the metal pole in the stream (calculated 0.079 by subtracting 'Lvl_m_Avg' value at 9/8/12 13:15 from "Stream_m_Avg' at 9/8/12 13:00)
2014-04-08 10:30 | 63815 | 13.37 | 5.221 | 0.067 | 0.275 | 0.354 | 0.083 | 0.050395 | 5.351 | 41.4 | 7.808 | Questionable pressure sensor data; Used pressure offset of 0.079 to recalculate 'Stream_m_Avg' -> the offset of 0.275 was measured at the new location of the probe, but we want depth at the original location , which is the metal pole in the stream (calculated 0.079 by subtracting 'Lvl_m_Avg' value at 9/8/12 13:15 from "Stream_m_Avg' at 9/8/12 13:00)
2014-04-08 10:45 | 63816 | 13.34 | 5.465 | 0.062 | 0.275 | 0.354 | 0.083 | 0.050671 | 5.596 | 40.86 | 7.734 | Questionable pressure sensor data; Used pressure offset of 0.079 to recalculate 'Stream_m_Avg' -> the offset of 0.275 was measured at the new location of the probe, but we want depth at the original location , which is the metal pole in the stream (calculated 0.079 by subtracting 'Lvl_m_Avg' value at 9/8/12 13:15 from "Stream_m_Avg' at 9/8/12 13:00)
2014-04-08 11:00 | 63817 | 13.31 | 5.697 | 0.058 | 0.275 | 0.354 | 0.082 | 0.050852 | 5.832 | 40.69 | 7.672 | Questionable pressure sensor data; Used pressure offset of 0.079 to recalculate 'Stream_m_Avg' -> the offset of 0.275 was measured at the new location of the probe, but we want depth at the original location , which is the metal pole in the stream (calculated 0.079 by subtracting 'Lvl_m_Avg' value at 9/8/12 13:15 from "Stream_m_Avg' at 9/8/12 13:00)
2014-04-08 11:15 | 63818 | 13.28 | 5.961 | 0.046 | 0.275 | 0.354 | 0.083 | 0.051388 | 6.109 | 40.58 | 7.656 | Questionable pressure sensor data; Used pressure offset of 0.079 to recalculate 'Stream_m_Avg' -> the offset of 0.275 was measured at the new location of the probe, but we want depth at the original location , which is the metal pole in the stream (calculated 0.079 by subtracting 'Lvl_m_Avg' value at 9/8/12 13:15 from "Stream_m_Avg' at 9/8/12 13:00)
2014-04-08 11:30 | 63819 | 13.25 | 6.255 | 0.031 | 0.275 | 0.354 | 0.083 | 0.0519 | 6.41 | 40.24 | 7.605 | Questionable pressure sensor data; Used pressure offset of 0.079 to recalculate 'Stream_m_Avg' -> the offset of 0.275 was measured at the new location of the probe, but we want depth at the original location , which is the metal pole in the stream (calculated 0.079 by subtracting 'Lvl_m_Avg' value at 9/8/12 13:15 from "Stream_m_Avg' at 9/8/12 13:00)
2014-04-08 11:45 | 63820 | 13.24 | 6.546 | 0.025 | 0.275 | 0.354 | 0.083 | 0.052419 | 6.701 | 40.17 | 7.56 | Questionable pressure sensor data; Used pressure offset of 0.079 to recalculate 'Stream_m_Avg' -> the offset of 0.275 was measured at the new location of the probe, but we want depth at the original location , which is the metal pole in the stream (calculated 0.079 by subtracting 'Lvl_m_Avg' value at 9/8/12 13:15 from "Stream_m_Avg' at 9/8/12 13:00)
2014-04-08 12:00 | 63821 | 13.21 | 6.827 | 0.023 | 0.275 | 0.354 | 0.083 | 0.052923 | 6.988 | 39.96 | 7.544 | Questionable pressure sensor data; Used pressure offset of 0.079 to recalculate 'Stream_m_Avg' -> the offset of 0.275 was measured at the new location of the probe, but we want depth at the original location , which is the metal pole in the stream (calculated 0.079 by subtracting 'Lvl_m_Avg' value at 9/8/12 13:15 from "Stream_m_Avg' at 9/8/12 13:00)
2014-04-08 12:15 | 63822 | 13.19 | 7.106 | 0.023 | 0.275 | 0.354 | 0.083 | 0.05342 | 7.274 | 39.63 | 7.491 | Questionable pressure sensor data; Used pressure offset of 0.079 to recalculate 'Stream_m_Avg' -> the offset of 0.275 was measured at the new location of the probe, but we want depth at the original location , which is the metal pole in the stream (calculated 0.079 by subtracting 'Lvl_m_Avg' value at 9/8/12 13:15 from "Stream_m_Avg' at 9/8/12 13:00)
2014-04-08 12:30 | 63823 | 13.15 | 7.386 | 0.012 | 0.275 | 0.354 | 0.083 | 0.053915 | 7.566 | 39.49 | 7.44 | Questionable pressure sensor data; Used pressure offset of 0.079 to recalculate 'Stream_m_Avg' -> the offset of 0.275 was measured at the new location of the probe, but we want depth at the original location , which is the metal pole in the stream (calculated 0.079 by subtracting 'Lvl_m_Avg' value at 9/8/12 13:15 from "Stream_m_Avg' at 9/8/12 13:00)
2014-04-08 12:45 | 63824 | 13.12 | 7.668 | 0.008 | 0.275 | 0.354 | 0.083 | 0.054398 | 7.849 | 39.32 | 7.417 | Questionable pressure sensor data; Used pressure offset of 0.079 to recalculate 'Stream_m_Avg' -> the offset of 0.275 was measured at the new location of the probe, but we want depth at the original location , which is the metal pole in the stream (calculated 0.079 by subtracting 'Lvl_m_Avg' value at 9/8/12 13:15 from "Stream_m_Avg' at 9/8/12 13:00)
2014-04-08 13:00 | 63825 | 13.11 | 7.947 | 0.009 | 0.275 | 0.354 | 0.083 | 0.054865 | 8.14 | 38.94 | 7.346 | Questionable pressure sensor data; Used pressure offset of 0.079 to recalculate 'Stream_m_Avg' -> the offset of 0.275 was measured at the new location of the probe, but we want depth at the original location , which is the metal pole in the stream (calculated 0.079 by subtracting 'Lvl_m_Avg' value at 9/8/12 13:15 from "Stream_m_Avg' at 9/8/12 13:00)
2014-04-08 13:15 | 63826 | 13.08 | 8.21 | 0.006 | 0.275 | 0.354 | 0.083 | 0.055377 | 8.4 | 38.59 | 7.326 | Questionable pressure sensor data; Used pressure offset of 0.079 to recalculate 'Stream_m_Avg' -> the offset of 0.275 was measured at the new location of the probe, but we want depth at the original location , which is the metal pole in the stream (calculated 0.079 by subtracting 'Lvl_m_Avg' value at 9/8/12 13:15 from "Stream_m_Avg' at 9/8/12 13:00)
2014-04-08 13:30 | 63827 | 13.06 | 8.45 | 0.005 | 0.275 | 0.354 | 0.083 | 0.055765 | 8.62 | 38.96 | 7.275 | Questionable pressure sensor data; Used pressure offset of 0.079 to recalculate 'Stream_m_Avg' -> the offset of 0.275 was measured at the new location of the probe, but we want depth at the original location , which is the metal pole in the stream (calculated 0.079 by subtracting 'Lvl_m_Avg' value at 9/8/12 13:15 from "Stream_m_Avg' at 9/8/12 13:00)
2014-04-08 13:45 | 63828 | 13.04 | 8.61 | 0.017 | 0.275 | 0.354 | 0.083 | 0.055876 | 8.77 | 38.96 | 7.334 | Questionable pressure sensor data; Used pressure offset of 0.079 to recalculate 'Stream_m_Avg' -> the offset of 0.275 was measured at the new location of the probe, but we want depth at the original location , which is the metal pole in the stream (calculated 0.079 by subtracting 'Lvl_m_Avg' value at 9/8/12 13:15 from "Stream_m_Avg' at 9/8/12 13:00)
2014-04-08 14:00 | 63829 | 13.03 | 8.73 | 0.03 | 0.275 | 0.354 | 0.083 | 0.056131 | 8.89 | 39.23 | 7.368 | Questionable pressure sensor data; Used pressure offset of 0.079 to recalculate 'Stream_m_Avg' -> the offset of 0.275 was measured at the new location of the probe, but we want depth at the original location , which is the metal pole in the stream (calculated 0.079 by subtracting 'Lvl_m_Avg' value at 9/8/12 13:15 from "Stream_m_Avg' at 9/8/12 13:00)
2014-04-08 14:15 | 63830 | 13.03 | 8.82 | 0.04 | 0.275 | 0.354 | 0.083 | 0.056152 | 8.97 | 39.33 | 7.393 | Questionable pressure sensor data; Used pressure offset of 0.079 to recalculate 'Stream_m_Avg' -> the offset of 0.275 was measured at the new location of the probe, but we want depth at the original location , which is the metal pole in the stream (calculated 0.079 by subtracting 'Lvl_m_Avg' value at 9/8/12 13:15 from "Stream_m_Avg' at 9/8/12 13:00)
2014-04-08 14:30 | 63831 | 13.01 | 8.89 | 0.052 | 0.275 | 0.354 | 0.082 | 0.056133 | 9.05 | 39.3 | 7.405 | Questionable pressure sensor data; Used pressure offset of 0.079 to recalculate 'Stream_m_Avg' -> the offset of 0.275 was measured at the new location of the probe, but we want depth at the original location , which is the metal pole in the stream (calculated 0.079 by subtracting 'Lvl_m_Avg' value at 9/8/12 13:15 from "Stream_m_Avg' at 9/8/12 13:00)
2014-04-08 14:45 | 63832 | 13 | 8.94 | 0.058 | 0.275 | 0.354 | 0.083 | 0.056246 | 9.08 | 39.02 | 7.372 | Questionable pressure sensor data; Used pressure offset of 0.079 to recalculate 'Stream_m_Avg' -> the offset of 0.275 was measured at the new location of the probe, but we want depth at the original location , which is the metal pole in the stream (calculated 0.079 by subtracting 'Lvl_m_Avg' value at 9/8/12 13:15 from "Stream_m_Avg' at 9/8/12 13:00)
2014-04-08 15:00 | 63833 | 12.99 | 8.92 | 0.073 | 0.275 | 0.354 | 0.083 | 0.056242 | 9.05 | 38.82 | 7.329 | Questionable pressure sensor data; Used pressure offset of 0.079 to recalculate 'Stream_m_Avg' -> the offset of 0.275 was measured at the new location of the probe, but we want depth at the original location , which is the metal pole in the stream (calculated 0.079 by subtracting 'Lvl_m_Avg' value at 9/8/12 13:15 from "Stream_m_Avg' at 9/8/12 13:00)
2014-04-08 15:15 | 63834 | 12.99 | 8.88 | 0.092 | 0.275 | 0.354 | 0.082 | 0.056035 | 9 | 39.46 | 7.387 | Questionable pressure sensor data; Used pressure offset of 0.079 to recalculate 'Stream_m_Avg' -> the offset of 0.275 was measured at the new location of the probe, but we want depth at the original location , which is the metal pole in the stream (calculated 0.079 by subtracting 'Lvl_m_Avg' value at 9/8/12 13:15 from "Stream_m_Avg' at 9/8/12 13:00)
2014-04-08 15:30 | 63835 | 12.99 | 8.81 | 0.124 | 0.275 | 0.354 | 0.08 | 0.054454 | 8.92 | 39.63 | 7.424 | Questionable pressure sensor data; Used pressure offset of 0.079 to recalculate 'Stream_m_Avg' -> the offset of 0.275 was measured at the new location of the probe, but we want depth at the original location , which is the metal pole in the stream (calculated 0.079 by subtracting 'Lvl_m_Avg' value at 9/8/12 13:15 from "Stream_m_Avg' at 9/8/12 13:00)
2014-04-08 15:45 | 63836 | 12.99 | 8.76 | 0.127 | 0.275 | 0.354 | 0.08 | 0.054076 | 8.87 | 39.77 | 7.476 | Questionable pressure sensor data; Used pressure offset of 0.079 to recalculate 'Stream_m_Avg' -> the offset of 0.275 was measured at the new location of the probe, but we want depth at the original location , which is the metal pole in the stream (calculated 0.079 by subtracting 'Lvl_m_Avg' value at 9/8/12 13:15 from "Stream_m_Avg' at 9/8/12 13:00)
2014-04-08 16:00 | 63837 | 13 | 8.69 | 0.145 | 0.275 | 0.354 | 0.08 | 0.05398 | 8.8 | 39.87 | 7.486 | Questionable pressure sensor data; Used pressure offset of 0.079 to recalculate 'Stream_m_Avg' -> the offset of 0.275 was measured at the new location of the probe, but we want depth at the original location , which is the metal pole in the stream (calculated 0.079 by subtracting 'Lvl_m_Avg' value at 9/8/12 13:15 from "Stream_m_Avg' at 9/8/12 13:00)
2014-04-08 16:15 | 63838 | 13.01 | 8.59 | 0.175 | 0.275 | 0.354 | 0.08 | 0.053869 | 8.69 | 39.83 | 7.487 | Questionable pressure sensor data; Used pressure offset of 0.079 to recalculate 'Stream_m_Avg' -> the offset of 0.275 was measured at the new location of the probe, but we want depth at the original location , which is the metal pole in the stream (calculated 0.079 by subtracting 'Lvl_m_Avg' value at 9/8/12 13:15 from "Stream_m_Avg' at 9/8/12 13:00)
2014-04-08 16:30 | 63839 | 13 | 8.45 | 0.186 | 0.275 | 0.354 | 0.08 | 0.053673 | 8.55 | 39.9 | 7.508 | Questionable pressure sensor data; Used pressure offset of 0.079 to recalculate 'Stream_m_Avg' -> the offset of 0.275 was measured at the new location of the probe, but we want depth at the original location , which is the metal pole in the stream (calculated 0.079 by subtracting 'Lvl_m_Avg' value at 9/8/12 13:15 from "Stream_m_Avg' at 9/8/12 13:00)
2014-04-08 16:45 | 63840 | 13.02 | 8.3 | 0.196 | 0.275 | 0.354 | 0.08 | 0.053437 | 8.41 | 40.04 | 7.51 | Questionable pressure sensor data; Used pressure offset of 0.079 to recalculate 'Stream_m_Avg' -> the offset of 0.275 was measured at the new location of the probe, but we want depth at the original location , which is the metal pole in the stream (calculated 0.079 by subtracting 'Lvl_m_Avg' value at 9/8/12 13:15 from "Stream_m_Avg' at 9/8/12 13:00)
2014-04-08 17:00 | 63841 | 13.02 | 8.13 | 0.194 | 0.275 | 0.354 | 0.079 | 0.052752 | 8.22 | 40.01 | 7.532 | Questionable pressure sensor data; Used pressure offset of 0.079 to recalculate 'Stream_m_Avg' -> the offset of 0.275 was measured at the new location of the probe, but we want depth at the original location , which is the metal pole in the stream (calculated 0.079 by subtracting 'Lvl_m_Avg' value at 9/8/12 13:15 from "Stream_m_Avg' at 9/8/12 13:00)
2014-04-08 17:15 | 63842 | 13.02 | 7.903 | 0.207 | 0.275 | 0.354 | 0.079 | 0.052291 | 7.995 | 40.17 | 7.551 | Questionable pressure sensor data; Used pressure offset of 0.079 to recalculate 'Stream_m_Avg' -> the offset of 0.275 was measured at the new location of the probe, but we want depth at the original location , which is the metal pole in the stream (calculated 0.079 by subtracting 'Lvl_m_Avg' value at 9/8/12 13:15 from "Stream_m_Avg' at 9/8/12 13:00)
2014-04-08 17:30 | 63843 | 13.03 | 7.689 | 0.228 | 0.275 | 0.354 | 0.079 | 0.051902 | 7.773 | 40.55 | 7.598 | Questionable pressure sensor data; Used pressure offset of 0.079 to recalculate 'Stream_m_Avg' -> the offset of 0.275 was measured at the new location of the probe, but we want depth at the original location , which is the metal pole in the stream (calculated 0.079 by subtracting 'Lvl_m_Avg' value at 9/8/12 13:15 from "Stream_m_Avg' at 9/8/12 13:00)
2014-04-08 17:45 | 63844 | 13.04 | 7.535 | 0.24 | 0.275 | 0.354 | 0.079 | 0.0516 | 7.623 | 40.62 | 7.642 | Questionable pressure sensor data; Used pressure offset of 0.079 to recalculate 'Stream_m_Avg' -> the offset of 0.275 was measured at the new location of the probe, but we want depth at the original location , which is the metal pole in the stream (calculated 0.079 by subtracting 'Lvl_m_Avg' value at 9/8/12 13:15 from "Stream_m_Avg' at 9/8/12 13:00)
2014-04-08 18:00 | 63845 | 13.06 | 7.405 | 0.257 | 0.275 | 0.354 | 0.079 | 0.051271 | 7.501 | 40.72 | 7.651 | Questionable pressure sensor data; Used pressure offset of 0.079 to recalculate 'Stream_m_Avg' -> the offset of 0.275 was measured at the new location of the probe, but we want depth at the original location , which is the metal pole in the stream (calculated 0.079 by subtracting 'Lvl_m_Avg' value at 9/8/12 13:15 from "Stream_m_Avg' at 9/8/12 13:00)
2014-04-08 18:15 | 63846 | 13.08 | 7.283 | 0.28 | 0.275 | 0.354 | 0.079 | 0.050925 | 7.377 | 40.82 | 7.669 | Questionable pressure sensor data; Used pressure offset of 0.079 to recalculate 'Stream_m_Avg' -> the offset of 0.275 was measured at the new location of the probe, but we want depth at the original location , which is the metal pole in the stream (calculated 0.079 by subtracting 'Lvl_m_Avg' value at 9/8/12 13:15 from "Stream_m_Avg' at 9/8/12 13:00)
2014-04-08 18:30 | 63847 | 13.09 | 7.166 | 0.303 | 0.275 | 0.354 | 0.078 | 0.050508 | 7.258 | 40.72 | 7.66 | Questionable pressure sensor data; Used pressure offset of 0.079 to recalculate 'Stream_m_Avg' -> the offset of 0.275 was measured at the new location of the probe, but we want depth at the original location , which is the metal pole in the stream (calculated 0.079 by subtracting 'Lvl_m_Avg' value at 9/8/12 13:15 from "Stream_m_Avg' at 9/8/12 13:00)
2014-04-08 18:45 | 63848 | 13.05 | 7.04 | 0.326 | 0.275 | 0.354 | 0.078 | 0.050038 | 7.126 | 40.62 | 7.657 | Questionable pressure sensor data; Used pressure offset of 0.079 to recalculate 'Stream_m_Avg' -> the offset of 0.275 was measured at the new location of the probe, but we want depth at the original location , which is the metal pole in the stream (calculated 0.079 by subtracting 'Lvl_m_Avg' value at 9/8/12 13:15 from "Stream_m_Avg' at 9/8/12 13:00)
2014-04-08 19:00 | 63849 | 12.88 | 6.921 | 0.349 | 0.275 | 0.354 | 0.077 | 0.049553 | 7.002 | 40.66 | 7.659 | Questionable pressure sensor data; Used pressure offset of 0.079 to recalculate 'Stream_m_Avg' -> the offset of 0.275 was measured at the new location of the probe, but we want depth at the original location , which is the metal pole in the stream (calculated 0.079 by subtracting 'Lvl_m_Avg' value at 9/8/12 13:15 from "Stream_m_Avg' at 9/8/12 13:00)
2014-04-08 19:15 | 63850 | 12.81 | 6.801 | 0.374 | 0.275 | 0.354 | 0.076 | 0.048773 | 6.882 | 41.14 | 7.703 | Questionable pressure sensor data; Used pressure offset of 0.079 to recalculate 'Stream_m_Avg' -> the offset of 0.275 was measured at the new location of the probe, but we want depth at the original location , which is the metal pole in the stream (calculated 0.079 by subtracting 'Lvl_m_Avg' value at 9/8/12 13:15 from "Stream_m_Avg' at 9/8/12 13:00)
2014-04-08 19:30 | 63851 | 12.75 | 6.688 | 0.398 | 0.275 | 0.354 | 0.076 | 0.047993 | 6.766 | 41.14 | 7.744 | Questionable pressure sensor data; Used pressure offset of 0.079 to recalculate 'Stream_m_Avg' -> the offset of 0.275 was measured at the new location of the probe, but we want depth at the original location , which is the metal pole in the stream (calculated 0.079 by subtracting 'Lvl_m_Avg' value at 9/8/12 13:15 from "Stream_m_Avg' at 9/8/12 13:00)
2014-04-08 19:45 | 63852 | 12.72 | 6.579 | 0.417 | 0.275 | 0.354 | 0.075 | 0.047219 | 6.655 | 41.18 | 7.745 | Questionable pressure sensor data; Used pressure offset of 0.079 to recalculate 'Stream_m_Avg' -> the offset of 0.275 was measured at the new location of the probe, but we want depth at the original location , which is the metal pole in the stream (calculated 0.079 by subtracting 'Lvl_m_Avg' value at 9/8/12 13:15 from "Stream_m_Avg' at 9/8/12 13:00)
2014-04-08 20:00 | 63853 | 12.7 | 6.466 | 0.435 | 0.275 | 0.354 | 0.074 | 0.046672 | 6.54 | 40.78 | 7.725 | Questionable pressure sensor data; Used pressure offset of 0.079 to recalculate 'Stream_m_Avg' -> the offset of 0.275 was measured at the new location of the probe, but we want depth at the original location , which is the metal pole in the stream (calculated 0.079 by subtracting 'Lvl_m_Avg' value at 9/8/12 13:15 from "Stream_m_Avg' at 9/8/12 13:00)
2014-04-08 20:15 | 63854 | 12.67 | 6.357 | 0.44 | 0.275 | 0.354 | 0.074 | 0.046233 | 6.424 | 40.58 | 7.655 | Questionable pressure sensor data; Used pressure offset of 0.079 to recalculate 'Stream_m_Avg' -> the offset of 0.275 was measured at the new location of the probe, but we want depth at the original location , which is the metal pole in the stream (calculated 0.079 by subtracting 'Lvl_m_Avg' value at 9/8/12 13:15 from "Stream_m_Avg' at 9/8/12 13:00)
2014-04-08 20:30 | 63855 | 12.67 | 6.261 | 0.446 | 0.275 | 0.354 | 0.073 | 0.045788 | 6.325 | 40.34 | 7.609 | Questionable pressure sensor data; Used pressure offset of 0.079 to recalculate 'Stream_m_Avg' -> the offset of 0.275 was measured at the new location of the probe, but we want depth at the original location , which is the metal pole in the stream (calculated 0.079 by subtracting 'Lvl_m_Avg' value at 9/8/12 13:15 from "Stream_m_Avg' at 9/8/12 13:00)
2014-04-08 20:45 | 63856 | 12.67 | 6.182 | 0.433 | 0.275 | 0.354 | 0.073 | 0.045465 | 6.255 | 40.31 | 7.587 | Questionable pressure sensor data; Used pressure offset of 0.079 to recalculate 'Stream_m_Avg' -> the offset of 0.275 was measured at the new location of the probe, but we want depth at the original location , which is the metal pole in the stream (calculated 0.079 by subtracting 'Lvl_m_Avg' value at 9/8/12 13:15 from "Stream_m_Avg' at 9/8/12 13:00)
2014-04-08 21:00 | 63857 | 12.65 | 6.108 | 0.413 | 0.275 | 0.354 | 0.076 | 0.047095 | 6.17 | 40.31 | 7.59 | Questionable pressure sensor data; Used pressure offset of 0.079 to recalculate 'Stream_m_Avg' -> the offset of 0.275 was measured at the new location of the probe, but we want depth at the original location , which is the metal pole in the stream (calculated 0.079 by subtracting 'Lvl_m_Avg' value at 9/8/12 13:15 from "Stream_m_Avg' at 9/8/12 13:00)
2014-04-08 21:15 | 63858 | 12.64 | 6.034 | 0.402 | 0.275 | 0.354 | 0.075 | 0.046347 | 6.094 | 40.17 | 7.587 | Questionable pressure sensor data; Used pressure offset of 0.079 to recalculate 'Stream_m_Avg' -> the offset of 0.275 was measured at the new location of the probe, but we want depth at the original location , which is the metal pole in the stream (calculated 0.079 by subtracting 'Lvl_m_Avg' value at 9/8/12 13:15 from "Stream_m_Avg' at 9/8/12 13:00)
2014-04-08 21:30 | 63859 | 12.63 | 5.949 | 0.396 | 0.275 | 0.354 | 0.074 | 0.045705 | 6.009 | 40.24 | 7.578 | Questionable pressure sensor data; Used pressure offset of 0.079 to recalculate 'Stream_m_Avg' -> the offset of 0.275 was measured at the new location of the probe, but we want depth at the original location , which is the metal pole in the stream (calculated 0.079 by subtracting 'Lvl_m_Avg' value at 9/8/12 13:15 from "Stream_m_Avg' at 9/8/12 13:00)
2014-04-08 21:45 | 63860 | 12.62 | 5.862 | 0.394 | 0.275 | 0.354 | 0.073 | 0.045004 | 5.914 | 40.11 | 7.566 | Questionable pressure sensor data; Used pressure offset of 0.079 to recalculate 'Stream_m_Avg' -> the offset of 0.275 was measured at the new location of the probe, but we want depth at the original location , which is the metal pole in the stream (calculated 0.079 by subtracting 'Lvl_m_Avg' value at 9/8/12 13:15 from "Stream_m_Avg' at 9/8/12 13:00)
2014-04-08 22:00 | 63861 | 12.61 | 5.776 | 0.39 | 0.275 | 0.354 | 0.079 | 0.048496 | 5.837 | 40.27 | 7.556 | Questionable pressure sensor data; Used pressure offset of 0.079 to recalculate 'Stream_m_Avg' -> the offset of 0.275 was measured at the new location of the probe, but we want depth at the original location , which is the metal pole in the stream (calculated 0.079 by subtracting 'Lvl_m_Avg' value at 9/8/12 13:15 from "Stream_m_Avg' at 9/8/12 13:00)
2014-04-08 22:15 | 63862 | 12.6 | 5.701 | 0.392 | 0.275 | 0.354 | 0.078 | 0.048198 | 5.761 | 40.24 | 7.569 | Questionable pressure sensor data; Used pressure offset of 0.079 to recalculate 'Stream_m_Avg' -> the offset of 0.275 was measured at the new location of the probe, but we want depth at the original location , which is the metal pole in the stream (calculated 0.079 by subtracting 'Lvl_m_Avg' value at 9/8/12 13:15 from "Stream_m_Avg' at 9/8/12 13:00)
2014-04-08 22:30 | 63863 | 12.59 | 5.629 | 0.392 | 0.275 | 0.354 | 0.077 | 0.047321 | 5.685 | 40.04 | 7.549 | Questionable pressure sensor data; Used pressure offset of 0.079 to recalculate 'Stream_m_Avg' -> the offset of 0.275 was measured at the new location of the probe, but we want depth at the original location , which is the metal pole in the stream (calculated 0.079 by subtracting 'Lvl_m_Avg' value at 9/8/12 13:15 from "Stream_m_Avg' at 9/8/12 13:00)
2014-04-08 22:45 | 63864 | 12.58 | 5.557 | 0.403 | 0.275 | 0.354 | 0.077 | 0.047234 | 5.619 | 39.8 | 7.512 | Questionable pressure sensor data; Used pressure offset of 0.079 to recalculate 'Stream_m_Avg' -> the offset of 0.275 was measured at the new location of the probe, but we want depth at the original location , which is the metal pole in the stream (calculated 0.079 by subtracting 'Lvl_m_Avg' value at 9/8/12 13:15 from "Stream_m_Avg' at 9/8/12 13:00)
2014-04-08 23:00 | 63865 | 12.58 | 5.495 | 0.41 | 0.275 | 0.354 | 0.077 | 0.04689 | 5.547 | 39.37 | 7.454 | Questionable pressure sensor data; Used pressure offset of 0.079 to recalculate 'Stream_m_Avg' -> the offset of 0.275 was measured at the new location of the probe, but we want depth at the original location , which is the metal pole in the stream (calculated 0.079 by subtracting 'Lvl_m_Avg' value at 9/8/12 13:15 from "Stream_m_Avg' at 9/8/12 13:00)
2014-04-08 23:15 | 63866 | 12.57 | 5.438 | 0.415 | 0.275 | 0.354 | 0.076 | 0.046205 | 5.492 | 39.31 | 7.402 | Questionable pressure sensor data; Used pressure offset of 0.079 to recalculate 'Stream_m_Avg' -> the offset of 0.275 was measured at the new location of the probe, but we want depth at the original location , which is the metal pole in the stream (calculated 0.079 by subtracting 'Lvl_m_Avg' value at 9/8/12 13:15 from "Stream_m_Avg' at 9/8/12 13:00)
2014-04-08 23:30 | 63867 | 12.56 | 5.385 | 0.417 | 0.275 | 0.354 | 0.073 | 0.044567 | 5.425 | 39.51 | 7.414 | Questionable pressure sensor data; Used pressure offset of 0.079 to recalculate 'Stream_m_Avg' -> the offset of 0.275 was measured at the new location of the probe, but we want depth at the original location , which is the metal pole in the stream (calculated 0.079 by subtracting 'Lvl_m_Avg' value at 9/8/12 13:15 from "Stream_m_Avg' at 9/8/12 13:00)
2014-04-08 23:45 | 63868 | 12.56 | 5.329 | 0.42 | 0.275 | 0.354 | 0.073 | 0.04459 | 5.375 | 39.44 | 7.443 | Questionable pressure sensor data; Used pressure offset of 0.079 to recalculate 'Stream_m_Avg' -> the offset of 0.275 was measured at the new location of the probe, but we want depth at the original location , which is the metal pole in the stream (calculated 0.079 by subtracting 'Lvl_m_Avg' value at 9/8/12 13:15 from "Stream_m_Avg' at 9/8/12 13:00)
2014-04-09 | 63869 | 12.55 | 5.281 | 0.419 | 0.275 | 0.354 | 0.073 | 0.044408 | 5.324 | 39.38 | 7.416 | Questionable pressure sensor data; Used pressure offset of 0.079 to recalculate 'Stream_m_Avg' -> the offset of 0.275 was measured at the new location of the probe, but we want depth at the original location , which is the metal pole in the stream (calculated 0.079 by subtracting 'Lvl_m_Avg' value at 9/8/12 13:15 from "Stream_m_Avg' at 9/8/12 13:00)
2014-04-09 00:15 | 63870 | 12.54 | 5.233 | 0.417 | 0.275 | 0.354 | 0.073 | 0.044332 | 5.278 | 39.31 | 7.422 | Questionable pressure sensor data; Used pressure offset of 0.079 to recalculate 'Stream_m_Avg' -> the offset of 0.275 was measured at the new location of the probe, but we want depth at the original location , which is the metal pole in the stream (calculated 0.079 by subtracting 'Lvl_m_Avg' value at 9/8/12 13:15 from "Stream_m_Avg' at 9/8/12 13:00)
2014-04-09 00:30 | 63871 | 12.53 | 5.178 | 0.416 | 0.275 | 0.354 | 0.073 | 0.044188 | 5.218 | 39.31 | 7.387 | Questionable pressure sensor data; Used pressure offset of 0.079 to recalculate 'Stream_m_Avg' -> the offset of 0.275 was measured at the new location of the probe, but we want depth at the original location , which is the metal pole in the stream (calculated 0.079 by subtracting 'Lvl_m_Avg' value at 9/8/12 13:15 from "Stream_m_Avg' at 9/8/12 13:00)
2014-04-09 00:45 | 63872 | 12.53 | 5.118 | 0.418 | 0.275 | 0.354 | 0.073 | 0.044035 | 5.148 | 39.38 | 7.415 | Questionable pressure sensor data; Used pressure offset of 0.079 to recalculate 'Stream_m_Avg' -> the offset of 0.275 was measured at the new location of the probe, but we want depth at the original location , which is the metal pole in the stream (calculated 0.079 by subtracting 'Lvl_m_Avg' value at 9/8/12 13:15 from "Stream_m_Avg' at 9/8/12 13:00)
2014-04-09 01:00 | 63873 | 12.52 | 5.055 | 0.419 | 0.275 | 0.354 | 0.077 | 0.046127 | 5.098 | 39.42 | 7.425 | Questionable pressure sensor data; Used pressure offset of 0.079 to recalculate 'Stream_m_Avg' -> the offset of 0.275 was measured at the new location of the probe, but we want depth at the original location , which is the metal pole in the stream (calculated 0.079 by subtracting 'Lvl_m_Avg' value at 9/8/12 13:15 from "Stream_m_Avg' at 9/8/12 13:00)
2014-04-09 01:15 | 63874 | 12.51 | 4.989 | 0.416 | 0.275 | 0.354 | 0.078 | 0.046739 | 5.047 | 39.83 | 7.44 | Questionable pressure sensor data; Used pressure offset of 0.079 to recalculate 'Stream_m_Avg' -> the offset of 0.275 was measured at the new location of the probe, but we want depth at the original location , which is the metal pole in the stream (calculated 0.079 by subtracting 'Lvl_m_Avg' value at 9/8/12 13:15 from "Stream_m_Avg' at 9/8/12 13:00)
2014-04-09 01:30 | 63875 | 12.51 | 4.934 | 0.413 | 0.275 | 0.354 | 0.078 | 0.04674 | 4.992 | 39.79 | 7.483 | Questionable pressure sensor data; Used pressure offset of 0.079 to recalculate 'Stream_m_Avg' -> the offset of 0.275 was measured at the new location of the probe, but we want depth at the original location , which is the metal pole in the stream (calculated 0.079 by subtracting 'Lvl_m_Avg' value at 9/8/12 13:15 from "Stream_m_Avg' at 9/8/12 13:00)
2014-04-09 01:45 | 63876 | 12.5 | 4.883 | 0.409 | 0.275 | 0.354 | 0.078 | 0.04675 | 4.943 | 40.5 | 7.595 | Questionable pressure sensor data; Used pressure offset of 0.079 to recalculate 'Stream_m_Avg' -> the offset of 0.275 was measured at the new location of the probe, but we want depth at the original location , which is the metal pole in the stream (calculated 0.079 by subtracting 'Lvl_m_Avg' value at 9/8/12 13:15 from "Stream_m_Avg' at 9/8/12 13:00)
2014-04-09 02:00 | 63877 | 12.5 | 4.836 | 0.404 | 0.275 | 0.354 | 0.078 | 0.04669 | 4.896 | 40.17 | 7.601 | Questionable pressure sensor data; Used pressure offset of 0.079 to recalculate 'Stream_m_Avg' -> the offset of 0.275 was measured at the new location of the probe, but we want depth at the original location , which is the metal pole in the stream (calculated 0.079 by subtracting 'Lvl_m_Avg' value at 9/8/12 13:15 from "Stream_m_Avg' at 9/8/12 13:00)
2014-04-09 02:15 | 63878 | 12.49 | 4.79 | 0.4 | 0.275 | 0.354 | 0.078 | 0.04657 | 4.851 | 39.73 | 7.541 | Questionable pressure sensor data; Used pressure offset of 0.079 to recalculate 'Stream_m_Avg' -> the offset of 0.275 was measured at the new location of the probe, but we want depth at the original location , which is the metal pole in the stream (calculated 0.079 by subtracting 'Lvl_m_Avg' value at 9/8/12 13:15 from "Stream_m_Avg' at 9/8/12 13:00)
2014-04-09 02:30 | 63879 | 12.49 | 4.76 | 0.393 | 0.275 | 0.354 | 0.078 | 0.046337 | 4.823 | 39.36 | 7.44 | Questionable pressure sensor data; Used pressure offset of 0.079 to recalculate 'Stream_m_Avg' -> the offset of 0.275 was measured at the new location of the probe, but we want depth at the original location , which is the metal pole in the stream (calculated 0.079 by subtracting 'Lvl_m_Avg' value at 9/8/12 13:15 from "Stream_m_Avg' at 9/8/12 13:00)
2014-04-09 02:45 | 63880 | 12.48 | 4.747 | 0.376 | 0.275 | 0.354 | 0.078 | 0.046221 | 4.815 | 39.12 | 7.378 | Questionable pressure sensor data; Used pressure offset of 0.079 to recalculate 'Stream_m_Avg' -> the offset of 0.275 was measured at the new location of the probe, but we want depth at the original location , which is the metal pole in the stream (calculated 0.079 by subtracting 'Lvl_m_Avg' value at 9/8/12 13:15 from "Stream_m_Avg' at 9/8/12 13:00)
2014-04-09 03:00 | 63881 | 12.49 | 4.747 | 0.355 | 0.275 | 0.354 | 0.077 | 0.04614 | 4.819 | 38.85 | 7.338 | Questionable pressure sensor data; Used pressure offset of 0.079 to recalculate 'Stream_m_Avg' -> the offset of 0.275 was measured at the new location of the probe, but we want depth at the original location , which is the metal pole in the stream (calculated 0.079 by subtracting 'Lvl_m_Avg' value at 9/8/12 13:15 from "Stream_m_Avg' at 9/8/12 13:00)
2014-04-09 03:15 | 63882 | 12.48 | 4.751 | 0.336 | 0.275 | 0.354 | 0.077 | 0.046151 | 4.823 | 38.71 | 7.298 | Questionable pressure sensor data; Used pressure offset of 0.079 to recalculate 'Stream_m_Avg' -> the offset of 0.275 was measured at the new location of the probe, but we want depth at the original location , which is the metal pole in the stream (calculated 0.079 by subtracting 'Lvl_m_Avg' value at 9/8/12 13:15 from "Stream_m_Avg' at 9/8/12 13:00)
2014-04-09 03:30 | 63883 | 12.48 | 4.74 | 0.33 | 0.275 | 0.354 | 0.077 | 0.046144 | 4.811 | 38.65 | 7.294 | Questionable pressure sensor data; Used pressure offset of 0.079 to recalculate 'Stream_m_Avg' -> the offset of 0.275 was measured at the new location of the probe, but we want depth at the original location , which is the metal pole in the stream (calculated 0.079 by subtracting 'Lvl_m_Avg' value at 9/8/12 13:15 from "Stream_m_Avg' at 9/8/12 13:00)
2014-04-09 03:45 | 63884 | 12.48 | 4.737 | 0.319 | 0.275 | 0.354 | 0.079 | 0.046848 | 4.801 | 38.48 | 7.263 | Questionable pressure sensor data; Used pressure offset of 0.079 to recalculate 'Stream_m_Avg' -> the offset of 0.275 was measured at the new location of the probe, but we want depth at the original location , which is the metal pole in the stream (calculated 0.079 by subtracting 'Lvl_m_Avg' value at 9/8/12 13:15 from "Stream_m_Avg' at 9/8/12 13:00)
2014-04-09 04:00 | 63885 | 12.46 | 4.747 | 0.31 | 0.275 | 0.354 | 0.08 | 0.047801 | 4.818 | 39.12 | 7.212 | Questionable pressure sensor data; Used pressure offset of 0.079 to recalculate 'Stream_m_Avg' -> the offset of 0.275 was measured at the new location of the probe, but we want depth at the original location , which is the metal pole in the stream (calculated 0.079 by subtracting 'Lvl_m_Avg' value at 9/8/12 13:15 from "Stream_m_Avg' at 9/8/12 13:00)
2014-04-09 04:15 | 63886 | 12.47 | 4.75 | 0.308 | 0.275 | 0.354 | 0.08 | 0.047619 | 4.821 | 39.79 | 7.483 | Questionable pressure sensor data; Used pressure offset of 0.079 to recalculate 'Stream_m_Avg' -> the offset of 0.275 was measured at the new location of the probe, but we want depth at the original location , which is the metal pole in the stream (calculated 0.079 by subtracting 'Lvl_m_Avg' value at 9/8/12 13:15 from "Stream_m_Avg' at 9/8/12 13:00)
2014-04-09 04:30 | 63887 | 12.47 | 4.732 | 0.311 | 0.275 | 0.354 | 0.08 | 0.047499 | 4.8 | 39.52 | 7.461 | Questionable pressure sensor data; Used pressure offset of 0.079 to recalculate 'Stream_m_Avg' -> the offset of 0.275 was measured at the new location of the probe, but we want depth at the original location , which is the metal pole in the stream (calculated 0.079 by subtracting 'Lvl_m_Avg' value at 9/8/12 13:15 from "Stream_m_Avg' at 9/8/12 13:00)
2014-04-09 04:45 | 63888 | 12.46 | 4.708 | 0.312 | 0.275 | 0.354 | 0.079 | 0.04724 | 4.783 | 39.25 | 7.406 | Questionable pressure sensor data; Used pressure offset of 0.079 to recalculate 'Stream_m_Avg' -> the offset of 0.275 was measured at the new location of the probe, but we want depth at the original location , which is the metal pole in the stream (calculated 0.079 by subtracting 'Lvl_m_Avg' value at 9/8/12 13:15 from "Stream_m_Avg' at 9/8/12 13:00)
2014-04-09 05:00 | 63889 | 12.47 | 4.682 | 0.311 | 0.275 | 0.354 | 0.08 | 0.047407 | 4.75 | 39.15 | 7.365 | Questionable pressure sensor data; Used pressure offset of 0.079 to recalculate 'Stream_m_Avg' -> the offset of 0.275 was measured at the new location of the probe, but we want depth at the original location , which is the metal pole in the stream (calculated 0.079 by subtracting 'Lvl_m_Avg' value at 9/8/12 13:15 from "Stream_m_Avg' at 9/8/12 13:00)
2014-04-09 05:15 | 63890 | 12.47 | 4.655 | 0.311 | 0.275 | 0.354 | 0.08 | 0.047305 | 4.716 | 38.88 | 7.327 | Questionable pressure sensor data; Used pressure offset of 0.079 to recalculate 'Stream_m_Avg' -> the offset of 0.275 was measured at the new location of the probe, but we want depth at the original location , which is the metal pole in the stream (calculated 0.079 by subtracting 'Lvl_m_Avg' value at 9/8/12 13:15 from "Stream_m_Avg' at 9/8/12 13:00)
2014-04-09 05:30 | 63891 | 12.47 | 4.621 | 0.312 | 0.275 | 0.354 | 0.079 | 0.046917 | 4.685 | 38.34 | 7.267 | Questionable pressure sensor data; Used pressure offset of 0.079 to recalculate 'Stream_m_Avg' -> the offset of 0.275 was measured at the new location of the probe, but we want depth at the original location , which is the metal pole in the stream (calculated 0.079 by subtracting 'Lvl_m_Avg' value at 9/8/12 13:15 from "Stream_m_Avg' at 9/8/12 13:00)
2014-04-09 05:45 | 63892 | 12.47 | 4.578 | 0.312 | 0.275 | 0.354 | 0.079 | 0.046847 | 4.639 | 40.2 | 7.456 | Questionable pressure sensor data; Used pressure offset of 0.079 to recalculate 'Stream_m_Avg' -> the offset of 0.275 was measured at the new location of the probe, but we want depth at the original location , which is the metal pole in the stream (calculated 0.079 by subtracting 'Lvl_m_Avg' value at 9/8/12 13:15 from "Stream_m_Avg' at 9/8/12 13:00)
2014-04-09 06:00 | 63893 | 12.46 | 4.564 | 0.307 | 0.275 | 0.354 | 0.081 | 0.047858 | 4.636 | 38.51 | 7.376 | Questionable pressure sensor data; Used pressure offset of 0.079 to recalculate 'Stream_m_Avg' -> the offset of 0.275 was measured at the new location of the probe, but we want depth at the original location , which is the metal pole in the stream (calculated 0.079 by subtracting 'Lvl_m_Avg' value at 9/8/12 13:15 from "Stream_m_Avg' at 9/8/12 13:00)
2014-04-09 06:15 | 63894 | 12.46 | 4.541 | 0.308 | 0.275 | 0.354 | 0.08 | 0.047166 | 4.6 | 38.38 | 7.231 | Questionable pressure sensor data; Used pressure offset of 0.079 to recalculate 'Stream_m_Avg' -> the offset of 0.275 was measured at the new location of the probe, but we want depth at the original location , which is the metal pole in the stream (calculated 0.079 by subtracting 'Lvl_m_Avg' value at 9/8/12 13:15 from "Stream_m_Avg' at 9/8/12 13:00)
2014-04-09 06:30 | 63895 | 12.47 | 4.503 | 0.31 | 0.275 | 0.354 | 0.08 | 0.047037 | 4.569 | 38.75 | 7.265 | Questionable pressure sensor data; Used pressure offset of 0.079 to recalculate 'Stream_m_Avg' -> the offset of 0.275 was measured at the new location of the probe, but we want depth at the original location , which is the metal pole in the stream (calculated 0.079 by subtracting 'Lvl_m_Avg' value at 9/8/12 13:15 from "Stream_m_Avg' at 9/8/12 13:00)
2014-04-09 06:45 | 63896 | 12.49 | 4.468 | 0.308 | 0.275 | 0.354 | 0.08 | 0.047002 | 4.535 | 39.19 | 7.296 | Questionable pressure sensor data; Used pressure offset of 0.079 to recalculate 'Stream_m_Avg' -> the offset of 0.275 was measured at the new location of the probe, but we want depth at the original location , which is the metal pole in the stream (calculated 0.079 by subtracting 'Lvl_m_Avg' value at 9/8/12 13:15 from "Stream_m_Avg' at 9/8/12 13:00)
2014-04-09 07:00 | 63897 | 12.58 | 4.444 | 0.302 | 0.275 | 0.354 | 0.079 | 0.046858 | 4.512 | 39.53 | 7.41 | Questionable pressure sensor data; Used pressure offset of 0.079 to recalculate 'Stream_m_Avg' -> the offset of 0.275 was measured at the new location of the probe, but we want depth at the original location , which is the metal pole in the stream (calculated 0.079 by subtracting 'Lvl_m_Avg' value at 9/8/12 13:15 from "Stream_m_Avg' at 9/8/12 13:00)
2014-04-09 07:15 | 63898 | 12.74 | 4.435 | 0.294 | 0.275 | 0.354 | 0.079 | 0.046868 | 4.5 | 39.76 | 7.425 | Questionable pressure sensor data; Used pressure offset of 0.079 to recalculate 'Stream_m_Avg' -> the offset of 0.275 was measured at the new location of the probe, but we want depth at the original location , which is the metal pole in the stream (calculated 0.079 by subtracting 'Lvl_m_Avg' value at 9/8/12 13:15 from "Stream_m_Avg' at 9/8/12 13:00)
2014-04-09 07:30 | 63899 | 13 | 4.445 | 0.283 | 0.275 | 0.354 | 0.079 | 0.046824 | 4.52 | 39.73 | 7.485 | Questionable pressure sensor data; Used pressure offset of 0.079 to recalculate 'Stream_m_Avg' -> the offset of 0.275 was measured at the new location of the probe, but we want depth at the original location , which is the metal pole in the stream (calculated 0.079 by subtracting 'Lvl_m_Avg' value at 9/8/12 13:15 from "Stream_m_Avg' at 9/8/12 13:00)
2014-04-09 07:45 | 63900 | 13.29 | 4.464 | 0.269 | 0.275 | 0.354 | 0.079 | 0.046916 | 4.541 | 39.8 | 7.492 | Questionable pressure sensor data; Used pressure offset of 0.079 to recalculate 'Stream_m_Avg' -> the offset of 0.275 was measured at the new location of the probe, but we want depth at the original location , which is the metal pole in the stream (calculated 0.079 by subtracting 'Lvl_m_Avg' value at 9/8/12 13:15 from "Stream_m_Avg' at 9/8/12 13:00)
2014-04-09 08:00 | 63901 | 13.55 | 4.485 | 0.256 | 0.275 | 0.354 | 0.079 | 0.046857 | 4.562 | 39.59 | 7.47 | Questionable pressure sensor data; Used pressure offset of 0.079 to recalculate 'Stream_m_Avg' -> the offset of 0.275 was measured at the new location of the probe, but we want depth at the original location , which is the metal pole in the stream (calculated 0.079 by subtracting 'Lvl_m_Avg' value at 9/8/12 13:15 from "Stream_m_Avg' at 9/8/12 13:00)
2014-04-09 08:15 | 63902 | 13.54 | 4.496 | 0.242 | 0.275 | 0.354 | 0.079 | 0.046835 | 4.573 | 39.39 | 7.435 | Questionable pressure sensor data; Used pressure offset of 0.079 to recalculate 'Stream_m_Avg' -> the offset of 0.275 was measured at the new location of the probe, but we want depth at the original location , which is the metal pole in the stream (calculated 0.079 by subtracting 'Lvl_m_Avg' value at 9/8/12 13:15 from "Stream_m_Avg' at 9/8/12 13:00)
2014-04-09 08:30 | 63903 | 13.53 | 4.508 | 0.221 | 0.275 | 0.354 | 0.079 | 0.046815 | 4.589 | 38.24 | 7.304 | Questionable pressure sensor data; Used pressure offset of 0.079 to recalculate 'Stream_m_Avg' -> the offset of 0.275 was measured at the new location of the probe, but we want depth at the original location , which is the metal pole in the stream (calculated 0.079 by subtracting 'Lvl_m_Avg' value at 9/8/12 13:15 from "Stream_m_Avg' at 9/8/12 13:00)
2014-04-09 08:45 | 63904 | 13.5 | 4.538 | 0.207 | 0.275 | 0.354 | 0.079 | 0.046839 | 4.622 | 38.92 | 7.277 | Questionable pressure sensor data; Used pressure offset of 0.079 to recalculate 'Stream_m_Avg' -> the offset of 0.275 was measured at the new location of the probe, but we want depth at the original location , which is the metal pole in the stream (calculated 0.079 by subtracting 'Lvl_m_Avg' value at 9/8/12 13:15 from "Stream_m_Avg' at 9/8/12 13:00)
2014-04-09 09:00 | 63905 | 13.49 | 4.59 | 0.197 | 0.275 | 0.354 | 0.079 | 0.047087 | 4.675 | 39.05 | 7.351 | Questionable pressure sensor data; Used pressure offset of 0.079 to recalculate 'Stream_m_Avg' -> the offset of 0.275 was measured at the new location of the probe, but we want depth at the original location , which is the metal pole in the stream (calculated 0.079 by subtracting 'Lvl_m_Avg' value at 9/8/12 13:15 from "Stream_m_Avg' at 9/8/12 13:00)
2014-04-09 09:15 | 63906 | 13.46 | 4.672 | 0.179 | 0.275 | 0.354 | 0.081 | 0.048034 | 4.762 | 39.19 | 7.366 | Questionable pressure sensor data; Used pressure offset of 0.079 to recalculate 'Stream_m_Avg' -> the offset of 0.275 was measured at the new location of the probe, but we want depth at the original location , which is the metal pole in the stream (calculated 0.079 by subtracting 'Lvl_m_Avg' value at 9/8/12 13:15 from "Stream_m_Avg' at 9/8/12 13:00)
2014-04-09 09:30 | 63907 | 13.43 | 4.786 | 0.154 | 0.275 | 0.354 | 0.081 | 0.048306 | 4.888 | 38.51 | 7.304 | Questionable pressure sensor data; Used pressure offset of 0.079 to recalculate 'Stream_m_Avg' -> the offset of 0.275 was measured at the new location of the probe, but we want depth at the original location , which is the metal pole in the stream (calculated 0.079 by subtracting 'Lvl_m_Avg' value at 9/8/12 13:15 from "Stream_m_Avg' at 9/8/12 13:00)
2014-04-09 09:45 | 63908 | 13.4 | 4.936 | 0.138 | 0.275 | 0.354 | 0.081 | 0.048482 | 5.047 | 38.84 | 7.262 | Questionable pressure sensor data; Used pressure offset of 0.079 to recalculate 'Stream_m_Avg' -> the offset of 0.275 was measured at the new location of the probe, but we want depth at the original location , which is the metal pole in the stream (calculated 0.079 by subtracting 'Lvl_m_Avg' value at 9/8/12 13:15 from "Stream_m_Avg' at 9/8/12 13:00)
2014-04-09 10:00 | 63909 | 13.36 | 5.127 | 0.114 | 0.275 | 0.354 | 0.08 | 0.048642 | 5.245 | 39.24 | 7.357 | Questionable pressure sensor data; Used pressure offset of 0.079 to recalculate 'Stream_m_Avg' -> the offset of 0.275 was measured at the new location of the probe, but we want depth at the original location , which is the metal pole in the stream (calculated 0.079 by subtracting 'Lvl_m_Avg' value at 9/8/12 13:15 from "Stream_m_Avg' at 9/8/12 13:00)
2014-04-09 10:15 | 63910 | 13.33 | 5.352 | 0.097 | 0.275 | 0.354 | 0.08 | 0.048993 | 5.479 | 38.84 | 7.36 | Questionable pressure sensor data; Used pressure offset of 0.079 to recalculate 'Stream_m_Avg' -> the offset of 0.275 was measured at the new location of the probe, but we want depth at the original location , which is the metal pole in the stream (calculated 0.079 by subtracting 'Lvl_m_Avg' value at 9/8/12 13:15 from "Stream_m_Avg' at 9/8/12 13:00)
2014-04-09 10:30 | 63911 | 13.3 | 5.578 | 0.088 | 0.275 | 0.354 | 0.081 | 0.049452 | 5.713 | 38.59 | 7.281 | Questionable pressure sensor data; Used pressure offset of 0.079 to recalculate 'Stream_m_Avg' -> the offset of 0.275 was measured at the new location of the probe, but we want depth at the original location , which is the metal pole in the stream (calculated 0.079 by subtracting 'Lvl_m_Avg' value at 9/8/12 13:15 from "Stream_m_Avg' at 9/8/12 13:00)
2014-04-09 10:45 | 63912 | 13.3 | 5.826 | 0.072 | 0.275 | 0.354 | 0.08 | 0.04971 | 5.966 | 38.01 | 7.227 | Questionable pressure sensor data; Used pressure offset of 0.079 to recalculate 'Stream_m_Avg' -> the offset of 0.275 was measured at the new location of the probe, but we want depth at the original location , which is the metal pole in the stream (calculated 0.079 by subtracting 'Lvl_m_Avg' value at 9/8/12 13:15 from "Stream_m_Avg' at 9/8/12 13:00)
2014-04-09 11:00 | 63913 | 13.26 | 6.036 | 0.07 | 0.275 | 0.354 | 0.08 | 0.050029 | 6.182 | 37.64 | 7.107 | Questionable pressure sensor data; Used pressure offset of 0.079 to recalculate 'Stream_m_Avg' -> the offset of 0.275 was measured at the new location of the probe, but we want depth at the original location , which is the metal pole in the stream (calculated 0.079 by subtracting 'Lvl_m_Avg' value at 9/8/12 13:15 from "Stream_m_Avg' at 9/8/12 13:00)
2014-04-09 11:15 | 63914 | 13.24 | 6.192 | 0.073 | 0.275 | 0.354 | 0.081 | 0.050661 | 6.333 | 37.67 | 7.08 | Questionable pressure sensor data; Used pressure offset of 0.079 to recalculate 'Stream_m_Avg' -> the offset of 0.275 was measured at the new location of the probe, but we want depth at the original location , which is the metal pole in the stream (calculated 0.079 by subtracting 'Lvl_m_Avg' value at 9/8/12 13:15 from "Stream_m_Avg' at 9/8/12 13:00)
2014-04-09 11:30 | 63915 | 13.21 | 6.352 | 0.074 | 0.275 | 0.354 | 0.082 | 0.051603 | 6.488 | 37.5 | 7.079 | Questionable pressure sensor data; Used pressure offset of 0.079 to recalculate 'Stream_m_Avg' -> the offset of 0.275 was measured at the new location of the probe, but we want depth at the original location , which is the metal pole in the stream (calculated 0.079 by subtracting 'Lvl_m_Avg' value at 9/8/12 13:15 from "Stream_m_Avg' at 9/8/12 13:00)
2014-04-09 11:45 | 63916 | 13.19 | 6.502 | 0.074 | 0.275 | 0.354 | 0.082 | 0.05177 | 6.641 | 37.47 | 7.053 | Questionable pressure sensor data; Used pressure offset of 0.079 to recalculate 'Stream_m_Avg' -> the offset of 0.275 was measured at the new location of the probe, but we want depth at the original location , which is the metal pole in the stream (calculated 0.079 by subtracting 'Lvl_m_Avg' value at 9/8/12 13:15 from "Stream_m_Avg' at 9/8/12 13:00)
2014-04-09 12:00 | 63917 | 13.19 | 6.578 | 0.093 | 0.275 | 0.354 | 0.082 | 0.051918 | 6.709 | 37.4 | 7.031 | Questionable pressure sensor data; Used pressure offset of 0.079 to recalculate 'Stream_m_Avg' -> the offset of 0.275 was measured at the new location of the probe, but we want depth at the original location , which is the metal pole in the stream (calculated 0.079 by subtracting 'Lvl_m_Avg' value at 9/8/12 13:15 from "Stream_m_Avg' at 9/8/12 13:00)
2014-04-09 12:15 | 63918 | 13.18 | 6.609 | 0.103 | 0.275 | 0.354 | 0.081 | 0.051158 | 6.731 | 37.2 | 7.029 | Questionable pressure sensor data; Used pressure offset of 0.079 to recalculate 'Stream_m_Avg' -> the offset of 0.275 was measured at the new location of the probe, but we want depth at the original location , which is the metal pole in the stream (calculated 0.079 by subtracting 'Lvl_m_Avg' value at 9/8/12 13:15 from "Stream_m_Avg' at 9/8/12 13:00)
2014-04-09 12:30 | 63919 | 13.18 | 6.58 | 0.127 | 0.275 | 0.354 | 0.081 | 0.051262 | 6.688 | 37.36 | 7.007 | Questionable pressure sensor data; Used pressure offset of 0.079 to recalculate 'Stream_m_Avg' -> the offset of 0.275 was measured at the new location of the probe, but we want depth at the original location , which is the metal pole in the stream (calculated 0.079 by subtracting 'Lvl_m_Avg' value at 9/8/12 13:15 from "Stream_m_Avg' at 9/8/12 13:00)
2014-04-09 12:45 | 63920 | 13.18 | 6.537 | 0.154 | 0.275 | 0.354 | 0.083 | 0.052744 | 6.637 | 37.4 | 7.033 | Questionable pressure sensor data; Used pressure offset of 0.079 to recalculate 'Stream_m_Avg' -> the offset of 0.275 was measured at the new location of the probe, but we want depth at the original location , which is the metal pole in the stream (calculated 0.079 by subtracting 'Lvl_m_Avg' value at 9/8/12 13:15 from "Stream_m_Avg' at 9/8/12 13:00)
2014-04-09 13:00 | 63921 | 13.2 | 6.505 | 0.167 | 0.275 | 0.354 | 0.083 | 0.052493 | 6.604 | 37.47 | 7.076 | Questionable pressure sensor data; Used pressure offset of 0.079 to recalculate 'Stream_m_Avg' -> the offset of 0.275 was measured at the new location of the probe, but we want depth at the original location , which is the metal pole in the stream (calculated 0.079 by subtracting 'Lvl_m_Avg' value at 9/8/12 13:15 from "Stream_m_Avg' at 9/8/12 13:00)
2014-04-09 13:15 | 63922 | 13.21 | 6.535 | 0.166 | 0.275 | 0.354 | 0.083 | 0.052479 | 6.642 | 37.57 | 7.039 | Questionable pressure sensor data; Used pressure offset of 0.079 to recalculate 'Stream_m_Avg' -> the offset of 0.275 was measured at the new location of the probe, but we want depth at the original location , which is the metal pole in the stream (calculated 0.079 by subtracting 'Lvl_m_Avg' value at 9/8/12 13:15 from "Stream_m_Avg' at 9/8/12 13:00)
2014-04-09 13:30 | 63923 | 13.19 | 6.579 | 0.163 | 0.275 | 0.354 | 0.084 | 0.053198 | 6.688 | 37.36 | 7.033 | Questionable pressure sensor data; Used pressure offset of 0.079 to recalculate 'Stream_m_Avg' -> the offset of 0.275 was measured at the new location of the probe, but we want depth at the original location , which is the metal pole in the stream (calculated 0.079 by subtracting 'Lvl_m_Avg' value at 9/8/12 13:15 from "Stream_m_Avg' at 9/8/12 13:00)
2014-04-09 13:45 | 63924 | 13.19 | 6.613 | 0.167 | 0.275 | 0.354 | 0.084 | 0.053295 | 6.721 | 37.2 | 7.031 | Questionable pressure sensor data; Used pressure offset of 0.079 to recalculate 'Stream_m_Avg' -> the offset of 0.275 was measured at the new location of the probe, but we want depth at the original location , which is the metal pole in the stream (calculated 0.079 by subtracting 'Lvl_m_Avg' value at 9/8/12 13:15 from "Stream_m_Avg' at 9/8/12 13:00)
2014-04-09 14:00 | 63925 | 13.19 | 6.583 | 0.183 | 0.275 | 0.354 | 0.084 | 0.053299 | 6.685 | 36.93 | 6.977 | Questionable pressure sensor data; Used pressure offset of 0.079 to recalculate 'Stream_m_Avg' -> the offset of 0.275 was measured at the new location of the probe, but we want depth at the original location , which is the metal pole in the stream (calculated 0.079 by subtracting 'Lvl_m_Avg' value at 9/8/12 13:15 from "Stream_m_Avg' at 9/8/12 13:00)
2014-04-09 14:15 | 63926 | 13.2 | 6.561 | 0.187 | 0.275 | 0.354 | 0.085 | 0.053521 | 6.666 | 36.55 | 6.907 | Questionable pressure sensor data; Used pressure offset of 0.079 to recalculate 'Stream_m_Avg' -> the offset of 0.275 was measured at the new location of the probe, but we want depth at the original location , which is the metal pole in the stream (calculated 0.079 by subtracting 'Lvl_m_Avg' value at 9/8/12 13:15 from "Stream_m_Avg' at 9/8/12 13:00)
2014-04-09 14:30 | 63927 | 13.2 | 6.561 | 0.187 | 0.275 | 0.354 | 0.085 | 0.05413 | 6.668 | 36.59 | 6.873 | Questionable pressure sensor data; Used pressure offset of 0.079 to recalculate 'Stream_m_Avg' -> the offset of 0.275 was measured at the new location of the probe, but we want depth at the original location , which is the metal pole in the stream (calculated 0.079 by subtracting 'Lvl_m_Avg' value at 9/8/12 13:15 from "Stream_m_Avg' at 9/8/12 13:00)
2014-04-09 14:45 | 63928 | 13.18 | 6.667 | 0.154 | 0.275 | 0.354 | 0.085 | 0.05421 | 6.789 | 36.42 | 6.871 | Questionable pressure sensor data; Used pressure offset of 0.079 to recalculate 'Stream_m_Avg' -> the offset of 0.275 was measured at the new location of the probe, but we want depth at the original location , which is the metal pole in the stream (calculated 0.079 by subtracting 'Lvl_m_Avg' value at 9/8/12 13:15 from "Stream_m_Avg' at 9/8/12 13:00)
2014-04-09 15:00 | 63929 | 13.16 | 6.877 | 0.131 | 0.275 | 0.354 | 0.085 | 0.054612 | 7.024 | 36.21 | 6.841 | Questionable pressure sensor data; Used pressure offset of 0.079 to recalculate 'Stream_m_Avg' -> the offset of 0.275 was measured at the new location of the probe, but we want depth at the original location , which is the metal pole in the stream (calculated 0.079 by subtracting 'Lvl_m_Avg' value at 9/8/12 13:15 from "Stream_m_Avg' at 9/8/12 13:00)
2014-04-09 15:15 | 63930 | 13.15 | 7.012 | 0.138 | 0.275 | 0.354 | 0.085 | 0.054803 | 7.151 | 36.35 | 6.829 | Questionable pressure sensor data; Used pressure offset of 0.079 to recalculate 'Stream_m_Avg' -> the offset of 0.275 was measured at the new location of the probe, but we want depth at the original location , which is the metal pole in the stream (calculated 0.079 by subtracting 'Lvl_m_Avg' value at 9/8/12 13:15 from "Stream_m_Avg' at 9/8/12 13:00)
2014-04-09 15:30 | 63931 | 13.12 | 7.104 | 0.111 | 0.275 | 0.354 | 0.074 | 0.047636 | 7.236 | 35.97 | 6.814 | Questionable pressure sensor data; Used pressure offset of 0.079 to recalculate 'Stream_m_Avg' -> the offset of 0.275 was measured at the new location of the probe, but we want depth at the original location , which is the metal pole in the stream (calculated 0.079 by subtracting 'Lvl_m_Avg' value at 9/8/12 13:15 from "Stream_m_Avg' at 9/8/12 13:00)
2014-04-09 15:45 | 63932 | 13.1 | 7.138 | 0.136 | 0.275 | 0.354 | 0.072 | 0.046672 | 7.266 | 35.63 | 6.75 | Questionable pressure sensor data; Used pressure offset of 0.079 to recalculate 'Stream_m_Avg' -> the offset of 0.275 was measured at the new location of the probe, but we want depth at the original location , which is the metal pole in the stream (calculated 0.079 by subtracting 'Lvl_m_Avg' value at 9/8/12 13:15 from "Stream_m_Avg' at 9/8/12 13:00)
2014-04-09 16:00 | 63933 | 13.11 | 7.144 | 0.148 | 0.275 | 0.354 | 0.074 | 0.048059 | 7.263 | 35.16 | 6.664 | Questionable pressure sensor data; Used pressure offset of 0.079 to recalculate 'Stream_m_Avg' -> the offset of 0.275 was measured at the new location of the probe, but we want depth at the original location , which is the metal pole in the stream (calculated 0.079 by subtracting 'Lvl_m_Avg' value at 9/8/12 13:15 from "Stream_m_Avg' at 9/8/12 13:00)
2014-04-09 16:15 | 63934 | 13.12 | 7.128 | 0.178 | 0.275 | 0.354 | 0.074 | 0.047925 | 7.238 | 35.39 | 6.582 | Questionable pressure sensor data; Used pressure offset of 0.079 to recalculate 'Stream_m_Avg' -> the offset of 0.275 was measured at the new location of the probe, but we want depth at the original location , which is the metal pole in the stream (calculated 0.079 by subtracting 'Lvl_m_Avg' value at 9/8/12 13:15 from "Stream_m_Avg' at 9/8/12 13:00)
2014-04-09 16:30 | 63935 | 13.15 | 6.981 | 0.22 | 0.275 | 0.354 | 0.074 | 0.047495 | 7.056 | 36.17 | 6.722 | Questionable pressure sensor data; Used pressure offset of 0.079 to recalculate 'Stream_m_Avg' -> the offset of 0.275 was measured at the new location of the probe, but we want depth at the original location , which is the metal pole in the stream (calculated 0.079 by subtracting 'Lvl_m_Avg' value at 9/8/12 13:15 from "Stream_m_Avg' at 9/8/12 13:00)
2014-04-09 16:45 | 63936 | 13.16 | 6.805 | 0.256 | 0.275 | 0.354 | 0.072 | 0.045948 | 6.854 | 36.04 | 6.806 | Questionable pressure sensor data; Used pressure offset of 0.079 to recalculate 'Stream_m_Avg' -> the offset of 0.275 was measured at the new location of the probe, but we want depth at the original location , which is the metal pole in the stream (calculated 0.079 by subtracting 'Lvl_m_Avg' value at 9/8/12 13:15 from "Stream_m_Avg' at 9/8/12 13:00)
2014-04-09 17:00 | 63937 | 13.17 | 6.692 | 0.264 | 0.275 | 0.354 | 0.07 | 0.044702 | 6.751 | 37.33 | 6.917 | Questionable pressure sensor data; Used pressure offset of 0.079 to recalculate 'Stream_m_Avg' -> the offset of 0.275 was measured at the new location of the probe, but we want depth at the original location , which is the metal pole in the stream (calculated 0.079 by subtracting 'Lvl_m_Avg' value at 9/8/12 13:15 from "Stream_m_Avg' at 9/8/12 13:00)
2014-04-09 17:15 | 63938 | 13.18 | 6.612 | 0.259 | 0.275 | 0.354 | 0.07 | 0.044611 | 6.675 | 36.76 | 6.993 | Questionable pressure sensor data; Used pressure offset of 0.079 to recalculate 'Stream_m_Avg' -> the offset of 0.275 was measured at the new location of the probe, but we want depth at the original location , which is the metal pole in the stream (calculated 0.079 by subtracting 'Lvl_m_Avg' value at 9/8/12 13:15 from "Stream_m_Avg' at 9/8/12 13:00)
2014-04-09 17:30 | 63939 | 13.19 | 6.523 | 0.272 | 0.275 | 0.354 | 0.07 | 0.044507 | 6.578 | 36.89 | 6.939 | Questionable pressure sensor data; Used pressure offset of 0.079 to recalculate 'Stream_m_Avg' -> the offset of 0.275 was measured at the new location of the probe, but we want depth at the original location , which is the metal pole in the stream (calculated 0.079 by subtracting 'Lvl_m_Avg' value at 9/8/12 13:15 from "Stream_m_Avg' at 9/8/12 13:00)
2014-04-09 17:45 | 63940 | 13.19 | 6.428 | 0.303 | 0.275 | 0.354 | 0.071 | 0.044394 | 6.485 | 37.33 | 6.96 | Questionable pressure sensor data; Used pressure offset of 0.079 to recalculate 'Stream_m_Avg' -> the offset of 0.275 was measured at the new location of the probe, but we want depth at the original location , which is the metal pole in the stream (calculated 0.079 by subtracting 'Lvl_m_Avg' value at 9/8/12 13:15 from "Stream_m_Avg' at 9/8/12 13:00)
2014-04-09 18:00 | 63941 | 13.24 | 6.355 | 0.321 | 0.275 | 0.354 | 0.07 | 0.04429 | 6.419 | 37.5 | 7.034 | Questionable pressure sensor data; Used pressure offset of 0.079 to recalculate 'Stream_m_Avg' -> the offset of 0.275 was measured at the new location of the probe, but we want depth at the original location , which is the metal pole in the stream (calculated 0.079 by subtracting 'Lvl_m_Avg' value at 9/8/12 13:15 from "Stream_m_Avg' at 9/8/12 13:00)
2014-04-09 18:15 | 63942 | 13.26 | 6.286 | 0.326 | 0.275 | 0.354 | 0.071 | 0.044203 | 6.349 | 37.37 | 7.047 | Questionable pressure sensor data; Used pressure offset of 0.079 to recalculate 'Stream_m_Avg' -> the offset of 0.275 was measured at the new location of the probe, but we want depth at the original location , which is the metal pole in the stream (calculated 0.079 by subtracting 'Lvl_m_Avg' value at 9/8/12 13:15 from "Stream_m_Avg' at 9/8/12 13:00)
2014-04-09 18:30 | 63943 | 13.27 | 6.209 | 0.332 | 0.275 | 0.354 | 0.071 | 0.044098 | 6.267 | 36.8 | 6.951 | Questionable pressure sensor data; Used pressure offset of 0.079 to recalculate 'Stream_m_Avg' -> the offset of 0.275 was measured at the new location of the probe, but we want depth at the original location , which is the metal pole in the stream (calculated 0.079 by subtracting 'Lvl_m_Avg' value at 9/8/12 13:15 from "Stream_m_Avg' at 9/8/12 13:00)
2014-04-09 18:45 | 63944 | 13.16 | 6.122 | 0.341 | 0.275 | 0.354 | 0.071 | 0.043983 | 6.177 | 36.32 | 6.94 | Questionable pressure sensor data; Used pressure offset of 0.079 to recalculate 'Stream_m_Avg' -> the offset of 0.275 was measured at the new location of the probe, but we want depth at the original location , which is the metal pole in the stream (calculated 0.079 by subtracting 'Lvl_m_Avg' value at 9/8/12 13:15 from "Stream_m_Avg' at 9/8/12 13:00)
2014-04-09 19:00 | 63945 | 12.96 | 6.026 | 0.352 | 0.275 | 0.354 | 0.071 | 0.043897 | 6.07 | 37.3 | 6.912 | Questionable pressure sensor data; Used pressure offset of 0.079 to recalculate 'Stream_m_Avg' -> the offset of 0.275 was measured at the new location of the probe, but we want depth at the original location , which is the metal pole in the stream (calculated 0.079 by subtracting 'Lvl_m_Avg' value at 9/8/12 13:15 from "Stream_m_Avg' at 9/8/12 13:00)
2014-04-09 19:15 | 63946 | 12.84 | 5.916 | 0.361 | 0.275 | 0.354 | 0.071 | 0.043748 | 5.965 | 37.51 | 7.049 | Questionable pressure sensor data; Used pressure offset of 0.079 to recalculate 'Stream_m_Avg' -> the offset of 0.275 was measured at the new location of the probe, but we want depth at the original location , which is the metal pole in the stream (calculated 0.079 by subtracting 'Lvl_m_Avg' value at 9/8/12 13:15 from "Stream_m_Avg' at 9/8/12 13:00)
2014-04-09 19:30 | 63947 | 12.78 | 5.822 | 0.361 | 0.275 | 0.354 | 0.071 | 0.043554 | 5.887 | 37.17 | 7.027 | Questionable pressure sensor data; Used pressure offset of 0.079 to recalculate 'Stream_m_Avg' -> the offset of 0.275 was measured at the new location of the probe, but we want depth at the original location , which is the metal pole in the stream (calculated 0.079 by subtracting 'Lvl_m_Avg' value at 9/8/12 13:15 from "Stream_m_Avg' at 9/8/12 13:00)
2014-04-09 19:45 | 63948 | 12.73 | 5.786 | 0.373 | 0.275 | 0.354 | 0.071 | 0.043552 | 5.847 | 36.87 | 6.952 | Questionable pressure sensor data; Used pressure offset of 0.079 to recalculate 'Stream_m_Avg' -> the offset of 0.275 was measured at the new location of the probe, but we want depth at the original location , which is the metal pole in the stream (calculated 0.079 by subtracting 'Lvl_m_Avg' value at 9/8/12 13:15 from "Stream_m_Avg' at 9/8/12 13:00)
2014-04-09 20:00 | 63949 | 12.71 | 5.73 | 0.38 | 0.275 | 0.354 | 0.071 | 0.043482 | 5.788 | 35.93 | 6.914 | Questionable pressure sensor data; Used pressure offset of 0.079 to recalculate 'Stream_m_Avg' -> the offset of 0.275 was measured at the new location of the probe, but we want depth at the original location , which is the metal pole in the stream (calculated 0.079 by subtracting 'Lvl_m_Avg' value at 9/8/12 13:15 from "Stream_m_Avg' at 9/8/12 13:00)
2014-04-09 20:15 | 63950 | 12.67 | 5.657 | 0.385 | 0.275 | 0.354 | 0.07 | 0.043273 | 5.711 | 35.19 | 6.811 | Questionable pressure sensor data; Used pressure offset of 0.079 to recalculate 'Stream_m_Avg' -> the offset of 0.275 was measured at the new location of the probe, but we want depth at the original location , which is the metal pole in the stream (calculated 0.079 by subtracting 'Lvl_m_Avg' value at 9/8/12 13:15 from "Stream_m_Avg' at 9/8/12 13:00)
2014-04-09 20:30 | 63951 | 12.65 | 5.566 | 0.393 | 0.275 | 0.354 | 0.07 | 0.043101 | 5.625 | 36.94 | 6.83 | Questionable pressure sensor data; Used pressure offset of 0.079 to recalculate 'Stream_m_Avg' -> the offset of 0.275 was measured at the new location of the probe, but we want depth at the original location , which is the metal pole in the stream (calculated 0.079 by subtracting 'Lvl_m_Avg' value at 9/8/12 13:15 from "Stream_m_Avg' at 9/8/12 13:00)
2014-04-09 20:45 | 63952 | 12.65 | 5.494 | 0.393 | 0.275 | 0.354 | 0.07 | 0.042983 | 5.553 | 35.97 | 6.861 | Questionable pressure sensor data; Used pressure offset of 0.079 to recalculate 'Stream_m_Avg' -> the offset of 0.275 was measured at the new location of the probe, but we want depth at the original location , which is the metal pole in the stream (calculated 0.079 by subtracting 'Lvl_m_Avg' value at 9/8/12 13:15 from "Stream_m_Avg' at 9/8/12 13:00)
2014-04-09 21:00 | 63953 | 12.64 | 5.432 | 0.395 | 0.275 | 0.354 | 0.07 | 0.04287 | 5.49 | 35.8 | 6.761 | Questionable pressure sensor data; Used pressure offset of 0.079 to recalculate 'Stream_m_Avg' -> the offset of 0.275 was measured at the new location of the probe, but we want depth at the original location , which is the metal pole in the stream (calculated 0.079 by subtracting 'Lvl_m_Avg' value at 9/8/12 13:15 from "Stream_m_Avg' at 9/8/12 13:00)
2014-04-09 21:15 | 63954 | 12.63 | 5.36 | 0.392 | 0.275 | 0.354 | 0.07 | 0.042784 | 5.428 | 36.3 | 6.81 | Questionable pressure sensor data; Used pressure offset of 0.079 to recalculate 'Stream_m_Avg' -> the offset of 0.275 was measured at the new location of the probe, but we want depth at the original location , which is the metal pole in the stream (calculated 0.079 by subtracting 'Lvl_m_Avg' value at 9/8/12 13:15 from "Stream_m_Avg' at 9/8/12 13:00)
2014-04-09 21:30 | 63955 | 12.62 | 5.29 | 0.388 | 0.275 | 0.354 | 0.07 | 0.042735 | 5.355 | 36.27 | 6.799 | Questionable pressure sensor data; Used pressure offset of 0.079 to recalculate 'Stream_m_Avg' -> the offset of 0.275 was measured at the new location of the probe, but we want depth at the original location , which is the metal pole in the stream (calculated 0.079 by subtracting 'Lvl_m_Avg' value at 9/8/12 13:15 from "Stream_m_Avg' at 9/8/12 13:00)
2014-04-09 21:45 | 63956 | 12.6 | 5.228 | 0.387 | 0.275 | 0.354 | 0.07 | 0.042591 | 5.29 | 36.41 | 6.818 | Questionable pressure sensor data; Used pressure offset of 0.079 to recalculate 'Stream_m_Avg' -> the offset of 0.275 was measured at the new location of the probe, but we want depth at the original location , which is the metal pole in the stream (calculated 0.079 by subtracting 'Lvl_m_Avg' value at 9/8/12 13:15 from "Stream_m_Avg' at 9/8/12 13:00)
2014-04-09 22:00 | 63957 | 12.59 | 5.17 | 0.383 | 0.275 | 0.354 | 0.071 | 0.042621 | 5.226 | 35.67 | 6.78 | Questionable pressure sensor data; Used pressure offset of 0.079 to recalculate 'Stream_m_Avg' -> the offset of 0.275 was measured at the new location of the probe, but we want depth at the original location , which is the metal pole in the stream (calculated 0.079 by subtracting 'Lvl_m_Avg' value at 9/8/12 13:15 from "Stream_m_Avg' at 9/8/12 13:00)
2014-04-09 22:15 | 63958 | 12.58 | 5.112 | 0.379 | 0.275 | 0.354 | 0.07 | 0.042468 | 5.161 | 35.67 | 6.716 | Questionable pressure sensor data; Used pressure offset of 0.079 to recalculate 'Stream_m_Avg' -> the offset of 0.275 was measured at the new location of the probe, but we want depth at the original location , which is the metal pole in the stream (calculated 0.079 by subtracting 'Lvl_m_Avg' value at 9/8/12 13:15 from "Stream_m_Avg' at 9/8/12 13:00)
2014-04-09 22:30 | 63959 | 12.57 | 5.052 | 0.377 | 0.275 | 0.354 | 0.07 | 0.042181 | 5.104 | 34.52 | 6.656 | Questionable pressure sensor data; Used pressure offset of 0.079 to recalculate 'Stream_m_Avg' -> the offset of 0.275 was measured at the new location of the probe, but we want depth at the original location , which is the metal pole in the stream (calculated 0.079 by subtracting 'Lvl_m_Avg' value at 9/8/12 13:15 from "Stream_m_Avg' at 9/8/12 13:00)
2014-04-09 22:45 | 63960 | 12.57 | 4.998 | 0.373 | 0.275 | 0.354 | 0.07 | 0.042092 | 5.058 | 34.32 | 6.448 | Questionable pressure sensor data; Used pressure offset of 0.079 to recalculate 'Stream_m_Avg' -> the offset of 0.275 was measured at the new location of the probe, but we want depth at the original location , which is the metal pole in the stream (calculated 0.079 by subtracting 'Lvl_m_Avg' value at 9/8/12 13:15 from "Stream_m_Avg' at 9/8/12 13:00)
2014-04-09 23:00 | 63961 | 12.55 | 4.938 | 0.374 | 0.275 | 0.354 | 0.07 | 0.041992 | 5.004 | 35.67 | 6.545 | Questionable pressure sensor data; Used pressure offset of 0.079 to recalculate 'Stream_m_Avg' -> the offset of 0.275 was measured at the new location of the probe, but we want depth at the original location , which is the metal pole in the stream (calculated 0.079 by subtracting 'Lvl_m_Avg' value at 9/8/12 13:15 from "Stream_m_Avg' at 9/8/12 13:00)
2014-04-09 23:15 | 63962 | 12.56 | 4.883 | 0.372 | 0.275 | 0.354 | 0.07 | 0.041874 | 4.955 | 37.97 | 6.867 | Questionable pressure sensor data; Used pressure offset of 0.079 to recalculate 'Stream_m_Avg' -> the offset of 0.275 was measured at the new location of the probe, but we want depth at the original location , which is the metal pole in the stream (calculated 0.079 by subtracting 'Lvl_m_Avg' value at 9/8/12 13:15 from "Stream_m_Avg' at 9/8/12 13:00)
2014-04-09 23:30 | 63963 | 12.54 | 4.844 | 0.365 | 0.275 | 0.354 | 0.07 | 0.041807 | 4.913 | 36.96 | 7.064 | Questionable pressure sensor data; Used pressure offset of 0.079 to recalculate 'Stream_m_Avg' -> the offset of 0.275 was measured at the new location of the probe, but we want depth at the original location , which is the metal pole in the stream (calculated 0.079 by subtracting 'Lvl_m_Avg' value at 9/8/12 13:15 from "Stream_m_Avg' at 9/8/12 13:00)
2014-04-09 23:45 | 63964 | 12.54 | 4.815 | 0.362 | 0.275 | 0.354 | 0.07 | 0.041689 | 4.886 | 35 | 6.714 | Questionable pressure sensor data; Used pressure offset of 0.079 to recalculate 'Stream_m_Avg' -> the offset of 0.275 was measured at the new location of the probe, but we want depth at the original location , which is the metal pole in the stream (calculated 0.079 by subtracting 'Lvl_m_Avg' value at 9/8/12 13:15 from "Stream_m_Avg' at 9/8/12 13:00)
2014-04-10 | 63965 | 12.53 | 4.783 | 0.344 | 0.275 | 0.354 | 0.069 | 0.041433 | 4.851 | 34.69 | 6.53 | Questionable pressure sensor data; Used pressure offset of 0.079 to recalculate 'Stream_m_Avg' -> the offset of 0.275 was measured at the new location of the probe, but we want depth at the original location , which is the metal pole in the stream (calculated 0.079 by subtracting 'Lvl_m_Avg' value at 9/8/12 13:15 from "Stream_m_Avg' at 9/8/12 13:00)
2014-04-10 00:15 | 63966 | 12.52 | 4.748 | 0.323 | 0.275 | 0.354 | 0.069 | 0.041248 | 4.823 | 36.35 | 6.729 | Questionable pressure sensor data; Used pressure offset of 0.079 to recalculate 'Stream_m_Avg' -> the offset of 0.275 was measured at the new location of the probe, but we want depth at the original location , which is the metal pole in the stream (calculated 0.079 by subtracting 'Lvl_m_Avg' value at 9/8/12 13:15 from "Stream_m_Avg' at 9/8/12 13:00)
2014-04-10 00:30 | 63967 | 12.52 | 4.703 | 0.315 | 0.275 | 0.354 | 0.069 | 0.041263 | 4.775 | 35.2 | 6.766 | Questionable pressure sensor data; Used pressure offset of 0.079 to recalculate 'Stream_m_Avg' -> the offset of 0.275 was measured at the new location of the probe, but we want depth at the original location , which is the metal pole in the stream (calculated 0.079 by subtracting 'Lvl_m_Avg' value at 9/8/12 13:15 from "Stream_m_Avg' at 9/8/12 13:00)
2014-04-10 00:45 | 63968 | 12.51 | 4.652 | 0.31 | 0.275 | 0.354 | 0.069 | 0.041238 | 4.721 | 35.2 | 6.653 | Questionable pressure sensor data; Used pressure offset of 0.079 to recalculate 'Stream_m_Avg' -> the offset of 0.275 was measured at the new location of the probe, but we want depth at the original location , which is the metal pole in the stream (calculated 0.079 by subtracting 'Lvl_m_Avg' value at 9/8/12 13:15 from "Stream_m_Avg' at 9/8/12 13:00)
2014-04-10 01:00 | 63969 | 12.51 | 4.6 | 0.302 | 0.275 | 0.354 | 0.07 | 0.041242 | 4.67 | 35.37 | 6.646 | Questionable pressure sensor data; Used pressure offset of 0.079 to recalculate 'Stream_m_Avg' -> the offset of 0.275 was measured at the new location of the probe, but we want depth at the original location , which is the metal pole in the stream (calculated 0.079 by subtracting 'Lvl_m_Avg' value at 9/8/12 13:15 from "Stream_m_Avg' at 9/8/12 13:00)
2014-04-10 01:15 | 63970 | 12.5 | 4.545 | 0.301 | 0.275 | 0.354 | 0.07 | 0.041267 | 4.619 | 36.01 | 6.507 | Questionable pressure sensor data; Used pressure offset of 0.079 to recalculate 'Stream_m_Avg' -> the offset of 0.275 was measured at the new location of the probe, but we want depth at the original location , which is the metal pole in the stream (calculated 0.079 by subtracting 'Lvl_m_Avg' value at 9/8/12 13:15 from "Stream_m_Avg' at 9/8/12 13:00)
2014-04-10 01:30 | 63971 | 12.5 | 4.482 | 0.305 | 0.275 | 0.354 | 0.07 | 0.041281 | 4.552 | 37.56 | 6.91 | Questionable pressure sensor data; Used pressure offset of 0.079 to recalculate 'Stream_m_Avg' -> the offset of 0.275 was measured at the new location of the probe, but we want depth at the original location , which is the metal pole in the stream (calculated 0.079 by subtracting 'Lvl_m_Avg' value at 9/8/12 13:15 from "Stream_m_Avg' at 9/8/12 13:00)
2014-04-10 01:45 | 63972 | 12.49 | 4.429 | 0.304 | 0.275 | 0.354 | 0.07 | 0.041188 | 4.494 | 39.29 | 7.32 | Questionable pressure sensor data; Used pressure offset of 0.079 to recalculate 'Stream_m_Avg' -> the offset of 0.275 was measured at the new location of the probe, but we want depth at the original location , which is the metal pole in the stream (calculated 0.079 by subtracting 'Lvl_m_Avg' value at 9/8/12 13:15 from "Stream_m_Avg' at 9/8/12 13:00)
2014-04-10 02:00 | 63973 | 12.49 | 4.385 | 0.301 | 0.275 | 0.354 | 0.07 | 0.041004 | 4.455 | 39.32 | 7.402 | Questionable pressure sensor data; Used pressure offset of 0.079 to recalculate 'Stream_m_Avg' -> the offset of 0.275 was measured at the new location of the probe, but we want depth at the original location , which is the metal pole in the stream (calculated 0.079 by subtracting 'Lvl_m_Avg' value at 9/8/12 13:15 from "Stream_m_Avg' at 9/8/12 13:00)
2014-04-10 02:15 | 63974 | 12.49 | 4.337 | 0.297 | 0.275 | 0.354 | 0.07 | 0.040984 | 4.398 | 38.88 | 7.355 | Questionable pressure sensor data; Used pressure offset of 0.079 to recalculate 'Stream_m_Avg' -> the offset of 0.275 was measured at the new location of the probe, but we want depth at the original location , which is the metal pole in the stream (calculated 0.079 by subtracting 'Lvl_m_Avg' value at 9/8/12 13:15 from "Stream_m_Avg' at 9/8/12 13:00)
2014-04-10 02:30 | 63975 | 12.49 | 4.294 | 0.298 | 0.275 | 0.354 | 0.071 | 0.041409 | 4.361 | 39.12 | 7.318 | Questionable pressure sensor data; Used pressure offset of 0.079 to recalculate 'Stream_m_Avg' -> the offset of 0.275 was measured at the new location of the probe, but we want depth at the original location , which is the metal pole in the stream (calculated 0.079 by subtracting 'Lvl_m_Avg' value at 9/8/12 13:15 from "Stream_m_Avg' at 9/8/12 13:00)
2014-04-10 02:45 | 63976 | 12.49 | 4.259 | 0.3 | 0.275 | 0.354 | 0.07 | 0.040998 | 4.321 | 39.02 | 7.365 | Questionable pressure sensor data; Used pressure offset of 0.079 to recalculate 'Stream_m_Avg' -> the offset of 0.275 was measured at the new location of the probe, but we want depth at the original location , which is the metal pole in the stream (calculated 0.079 by subtracting 'Lvl_m_Avg' value at 9/8/12 13:15 from "Stream_m_Avg' at 9/8/12 13:00)
2014-04-10 03:00 | 63977 | 12.48 | 4.232 | 0.3 | 0.275 | 0.354 | 0.07 | 0.040992 | 4.295 | 39.05 | 7.346 | Questionable pressure sensor data; Used pressure offset of 0.079 to recalculate 'Stream_m_Avg' -> the offset of 0.275 was measured at the new location of the probe, but we want depth at the original location , which is the metal pole in the stream (calculated 0.079 by subtracting 'Lvl_m_Avg' value at 9/8/12 13:15 from "Stream_m_Avg' at 9/8/12 13:00)
2014-04-10 03:15 | 63978 | 12.48 | 4.212 | 0.299 | 0.275 | 0.354 | 0.07 | 0.040895 | 4.274 | 38.99 | 7.344 | Questionable pressure sensor data; Used pressure offset of 0.079 to recalculate 'Stream_m_Avg' -> the offset of 0.275 was measured at the new location of the probe, but we want depth at the original location , which is the metal pole in the stream (calculated 0.079 by subtracting 'Lvl_m_Avg' value at 9/8/12 13:15 from "Stream_m_Avg' at 9/8/12 13:00)
2014-04-10 03:30 | 63979 | 12.47 | 4.194 | 0.297 | 0.275 | 0.354 | 0.07 | 0.040894 | 4.26 | 38.89 | 7.322 | Questionable pressure sensor data; Used pressure offset of 0.079 to recalculate 'Stream_m_Avg' -> the offset of 0.275 was measured at the new location of the probe, but we want depth at the original location , which is the metal pole in the stream (calculated 0.079 by subtracting 'Lvl_m_Avg' value at 9/8/12 13:15 from "Stream_m_Avg' at 9/8/12 13:00)
2014-04-10 03:45 | 63980 | 12.47 | 4.172 | 0.298 | 0.275 | 0.354 | 0.07 | 0.040917 | 4.24 | 38.45 | 7.267 | Questionable pressure sensor data; Used pressure offset of 0.079 to recalculate 'Stream_m_Avg' -> the offset of 0.275 was measured at the new location of the probe, but we want depth at the original location , which is the metal pole in the stream (calculated 0.079 by subtracting 'Lvl_m_Avg' value at 9/8/12 13:15 from "Stream_m_Avg' at 9/8/12 13:00)
2014-04-10 04:00 | 63981 | 12.46 | 4.143 | 0.3 | 0.275 | 0.354 | 0.07 | 0.040863 | 4.21 | 38.48 | 7.231 | Questionable pressure sensor data; Used pressure offset of 0.079 to recalculate 'Stream_m_Avg' -> the offset of 0.275 was measured at the new location of the probe, but we want depth at the original location , which is the metal pole in the stream (calculated 0.079 by subtracting 'Lvl_m_Avg' value at 9/8/12 13:15 from "Stream_m_Avg' at 9/8/12 13:00)
2014-04-10 04:15 | 63982 | 12.46 | 4.114 | 0.304 | 0.275 | 0.354 | 0.07 | 0.040828 | 4.185 | 39.06 | 7.308 | Questionable pressure sensor data; Used pressure offset of 0.079 to recalculate 'Stream_m_Avg' -> the offset of 0.275 was measured at the new location of the probe, but we want depth at the original location , which is the metal pole in the stream (calculated 0.079 by subtracting 'Lvl_m_Avg' value at 9/8/12 13:15 from "Stream_m_Avg' at 9/8/12 13:00)
2014-04-10 04:30 | 63983 | 12.46 | 4.084 | 0.306 | 0.275 | 0.354 | 0.07 | 0.04084 | 4.151 | 39.13 | 7.348 | Questionable pressure sensor data; Used pressure offset of 0.079 to recalculate 'Stream_m_Avg' -> the offset of 0.275 was measured at the new location of the probe, but we want depth at the original location , which is the metal pole in the stream (calculated 0.079 by subtracting 'Lvl_m_Avg' value at 9/8/12 13:15 from "Stream_m_Avg' at 9/8/12 13:00)
2014-04-10 04:45 | 63984 | 12.46 | 4.052 | 0.304 | 0.275 | 0.354 | 0.07 | 0.040778 | 4.114 | 39.06 | 7.355 | Questionable pressure sensor data; Used pressure offset of 0.079 to recalculate 'Stream_m_Avg' -> the offset of 0.275 was measured at the new location of the probe, but we want depth at the original location , which is the metal pole in the stream (calculated 0.079 by subtracting 'Lvl_m_Avg' value at 9/8/12 13:15 from "Stream_m_Avg' at 9/8/12 13:00)
2014-04-10 05:00 | 63985 | 12.45 | 4.028 | 0.3 | 0.275 | 0.354 | 0.07 | 0.040709 | 4.092 | 39.06 | 7.346 | Questionable pressure sensor data; Used pressure offset of 0.079 to recalculate 'Stream_m_Avg' -> the offset of 0.275 was measured at the new location of the probe, but we want depth at the original location , which is the metal pole in the stream (calculated 0.079 by subtracting 'Lvl_m_Avg' value at 9/8/12 13:15 from "Stream_m_Avg' at 9/8/12 13:00)
2014-04-10 05:15 | 63986 | 12.45 | 4.009 | 0.295 | 0.275 | 0.354 | 0.07 | 0.040684 | 4.068 | 39.33 | 7.359 | Questionable pressure sensor data; Used pressure offset of 0.079 to recalculate 'Stream_m_Avg' -> the offset of 0.275 was measured at the new location of the probe, but we want depth at the original location , which is the metal pole in the stream (calculated 0.079 by subtracting 'Lvl_m_Avg' value at 9/8/12 13:15 from "Stream_m_Avg' at 9/8/12 13:00)
2014-04-10 05:30 | 63987 | 12.45 | 3.978 | 0.294 | 0.275 | 0.354 | 0.07 | 0.040643 | 4.044 | 39.2 | 7.391 | Questionable pressure sensor data; Used pressure offset of 0.079 to recalculate 'Stream_m_Avg' -> the offset of 0.275 was measured at the new location of the probe, but we want depth at the original location , which is the metal pole in the stream (calculated 0.079 by subtracting 'Lvl_m_Avg' value at 9/8/12 13:15 from "Stream_m_Avg' at 9/8/12 13:00)
2014-04-10 05:45 | 63988 | 12.44 | 3.937 | 0.298 | 0.275 | 0.354 | 0.07 | 0.040563 | 3.997 | 39.13 | 7.354 | Questionable pressure sensor data; Used pressure offset of 0.079 to recalculate 'Stream_m_Avg' -> the offset of 0.275 was measured at the new location of the probe, but we want depth at the original location , which is the metal pole in the stream (calculated 0.079 by subtracting 'Lvl_m_Avg' value at 9/8/12 13:15 from "Stream_m_Avg' at 9/8/12 13:00)
2014-04-10 06:00 | 63989 | 12.45 | 3.903 | 0.299 | 0.275 | 0.354 | 0.07 | 0.040528 | 3.956 | 40.11 | 7.451 | Questionable pressure sensor data; Used pressure offset of 0.079 to recalculate 'Stream_m_Avg' -> the offset of 0.275 was measured at the new location of the probe, but we want depth at the original location , which is the metal pole in the stream (calculated 0.079 by subtracting 'Lvl_m_Avg' value at 9/8/12 13:15 from "Stream_m_Avg' at 9/8/12 13:00)
2014-04-10 06:15 | 63990 | 12.44 | 3.881 | 0.294 | 0.275 | 0.354 | 0.07 | 0.040568 | 3.93 | 40.01 | 7.546 | Questionable pressure sensor data; Used pressure offset of 0.079 to recalculate 'Stream_m_Avg' -> the offset of 0.275 was measured at the new location of the probe, but we want depth at the original location , which is the metal pole in the stream (calculated 0.079 by subtracting 'Lvl_m_Avg' value at 9/8/12 13:15 from "Stream_m_Avg' at 9/8/12 13:00)
2014-04-10 06:30 | 63991 | 12.44 | 3.862 | 0.286 | 0.275 | 0.354 | 0.07 | 0.040587 | 3.914 | 39.47 | 7.49 | Questionable pressure sensor data; Used pressure offset of 0.079 to recalculate 'Stream_m_Avg' -> the offset of 0.275 was measured at the new location of the probe, but we want depth at the original location , which is the metal pole in the stream (calculated 0.079 by subtracting 'Lvl_m_Avg' value at 9/8/12 13:15 from "Stream_m_Avg' at 9/8/12 13:00)
2014-04-10 06:45 | 63992 | 12.47 | 3.84 | 0.286 | 0.275 | 0.354 | 0.07 | 0.040587 | 3.894 | 39.67 | 7.457 | Questionable pressure sensor data; Used pressure offset of 0.079 to recalculate 'Stream_m_Avg' -> the offset of 0.275 was measured at the new location of the probe, but we want depth at the original location , which is the metal pole in the stream (calculated 0.079 by subtracting 'Lvl_m_Avg' value at 9/8/12 13:15 from "Stream_m_Avg' at 9/8/12 13:00)
2014-04-10 07:00 | 63993 | 12.5 | 3.812 | 0.287 | 0.275 | 0.354 | 0.07 | 0.040546 | 3.861 | 39.94 | 7.519 | Questionable pressure sensor data; Used pressure offset of 0.079 to recalculate 'Stream_m_Avg' -> the offset of 0.275 was measured at the new location of the probe, but we want depth at the original location , which is the metal pole in the stream (calculated 0.079 by subtracting 'Lvl_m_Avg' value at 9/8/12 13:15 from "Stream_m_Avg' at 9/8/12 13:00)
2014-04-10 07:15 | 63994 | 12.54 | 3.782 | 0.282 | 0.275 | 0.354 | 0.07 | 0.040479 | 3.83 | 40.08 | 7.552 | Questionable pressure sensor data; Used pressure offset of 0.079 to recalculate 'Stream_m_Avg' -> the offset of 0.275 was measured at the new location of the probe, but we want depth at the original location , which is the metal pole in the stream (calculated 0.079 by subtracting 'Lvl_m_Avg' value at 9/8/12 13:15 from "Stream_m_Avg' at 9/8/12 13:00)
2014-04-10 07:30 | 63995 | 12.61 | 3.758 | 0.281 | 0.275 | 0.354 | 0.07 | 0.040459 | 3.808 | 40.35 | 7.573 | Questionable pressure sensor data; Used pressure offset of 0.079 to recalculate 'Stream_m_Avg' -> the offset of 0.275 was measured at the new location of the probe, but we want depth at the original location , which is the metal pole in the stream (calculated 0.079 by subtracting 'Lvl_m_Avg' value at 9/8/12 13:15 from "Stream_m_Avg' at 9/8/12 13:00)
2014-04-10 07:45 | 63996 | 12.71 | 3.745 | 0.275 | 0.275 | 0.354 | 0.07 | 0.040494 | 3.792 | 40.62 | 7.642 | Questionable pressure sensor data; Used pressure offset of 0.079 to recalculate 'Stream_m_Avg' -> the offset of 0.275 was measured at the new location of the probe, but we want depth at the original location , which is the metal pole in the stream (calculated 0.079 by subtracting 'Lvl_m_Avg' value at 9/8/12 13:15 from "Stream_m_Avg' at 9/8/12 13:00)
2014-04-10 08:00 | 63997 | 12.9 | 3.732 | 0.262 | 0.275 | 0.354 | 0.071 | 0.040624 | 3.783 | 40.42 | 7.625 | Questionable pressure sensor data; Used pressure offset of 0.079 to recalculate 'Stream_m_Avg' -> the offset of 0.275 was measured at the new location of the probe, but we want depth at the original location , which is the metal pole in the stream (calculated 0.079 by subtracting 'Lvl_m_Avg' value at 9/8/12 13:15 from "Stream_m_Avg' at 9/8/12 13:00)
2014-04-10 08:15 | 63998 | 13.12 | 3.724 | 0.238 | 0.275 | 0.354 | 0.071 | 0.040777 | 3.777 | 40.48 | 7.597 | Questionable pressure sensor data; Used pressure offset of 0.079 to recalculate 'Stream_m_Avg' -> the offset of 0.275 was measured at the new location of the probe, but we want depth at the original location , which is the metal pole in the stream (calculated 0.079 by subtracting 'Lvl_m_Avg' value at 9/8/12 13:15 from "Stream_m_Avg' at 9/8/12 13:00)
2014-04-10 08:30 | 63999 | 13.29 | 3.729 | 0.213 | 0.275 | 0.354 | 0.071 | 0.040725 | 3.792 | 40.48 | 7.62 | Questionable pressure sensor data; Used pressure offset of 0.079 to recalculate 'Stream_m_Avg' -> the offset of 0.275 was measured at the new location of the probe, but we want depth at the original location , which is the metal pole in the stream (calculated 0.079 by subtracting 'Lvl_m_Avg' value at 9/8/12 13:15 from "Stream_m_Avg' at 9/8/12 13:00)
2014-04-10 08:45 | 64000 | 13.54 | 3.755 | 0.201 | 0.275 | 0.354 | 0.071 | 0.040722 | 3.825 | 40.55 | 7.611 | Questionable pressure sensor data; Used pressure offset of 0.079 to recalculate 'Stream_m_Avg' -> the offset of 0.275 was measured at the new location of the probe, but we want depth at the original location , which is the metal pole in the stream (calculated 0.079 by subtracting 'Lvl_m_Avg' value at 9/8/12 13:15 from "Stream_m_Avg' at 9/8/12 13:00)
2014-04-10 09:00 | 64001 | 13.56 | 3.804 | 0.194 | 0.275 | 0.354 | 0.071 | 0.040841 | 3.881 | 40.21 | 7.596 | Questionable pressure sensor data; Used pressure offset of 0.079 to recalculate 'Stream_m_Avg' -> the offset of 0.275 was measured at the new location of the probe, but we want depth at the original location , which is the metal pole in the stream (calculated 0.079 by subtracting 'Lvl_m_Avg' value at 9/8/12 13:15 from "Stream_m_Avg' at 9/8/12 13:00)
2014-04-10 09:15 | 64002 | 13.53 | 3.891 | 0.173 | 0.275 | 0.354 | 0.071 | 0.041052 | 3.975 | 40.07 | 7.559 | Questionable pressure sensor data; Used pressure offset of 0.079 to recalculate 'Stream_m_Avg' -> the offset of 0.275 was measured at the new location of the probe, but we want depth at the original location , which is the metal pole in the stream (calculated 0.079 by subtracting 'Lvl_m_Avg' value at 9/8/12 13:15 from "Stream_m_Avg' at 9/8/12 13:00)
2014-04-10 09:30 | 64003 | 13.5 | 4.005 | 0.156 | 0.275 | 0.354 | 0.071 | 0.041188 | 4.096 | 39.86 | 7.534 | Questionable pressure sensor data; Used pressure offset of 0.079 to recalculate 'Stream_m_Avg' -> the offset of 0.275 was measured at the new location of the probe, but we want depth at the original location , which is the metal pole in the stream (calculated 0.079 by subtracting 'Lvl_m_Avg' value at 9/8/12 13:15 from "Stream_m_Avg' at 9/8/12 13:00)
2014-04-10 09:45 | 64004 | 13.47 | 4.163 | 0.133 | 0.275 | 0.354 | 0.071 | 0.041385 | 4.264 | 39.52 | 7.487 | Questionable pressure sensor data; Used pressure offset of 0.079 to recalculate 'Stream_m_Avg' -> the offset of 0.275 was measured at the new location of the probe, but we want depth at the original location , which is the metal pole in the stream (calculated 0.079 by subtracting 'Lvl_m_Avg' value at 9/8/12 13:15 from "Stream_m_Avg' at 9/8/12 13:00)
2014-04-10 10:00 | 64005 | 13.43 | 4.371 | 0.108 | 0.275 | 0.354 | 0.071 | 0.041662 | 4.484 | 39.66 | 7.468 | Questionable pressure sensor data; Used pressure offset of 0.079 to recalculate 'Stream_m_Avg' -> the offset of 0.275 was measured at the new location of the probe, but we want depth at the original location , which is the metal pole in the stream (calculated 0.079 by subtracting 'Lvl_m_Avg' value at 9/8/12 13:15 from "Stream_m_Avg' at 9/8/12 13:00)
2014-04-10 10:15 | 64006 | 13.39 | 4.582 | 0.087 | 0.275 | 0.354 | 0.071 | 0.041954 | 4.704 | 39.45 | 7.444 | Questionable pressure sensor data; Used pressure offset of 0.079 to recalculate 'Stream_m_Avg' -> the offset of 0.275 was measured at the new location of the probe, but we want depth at the original location , which is the metal pole in the stream (calculated 0.079 by subtracting 'Lvl_m_Avg' value at 9/8/12 13:15 from "Stream_m_Avg' at 9/8/12 13:00)
2014-04-10 10:30 | 64007 | 13.36 | 4.8 | 0.08 | 0.275 | 0.354 | 0.071 | 0.042292 | 4.923 | 39.44 | 7.418 | Questionable pressure sensor data; Used pressure offset of 0.079 to recalculate 'Stream_m_Avg' -> the offset of 0.275 was measured at the new location of the probe, but we want depth at the original location , which is the metal pole in the stream (calculated 0.079 by subtracting 'Lvl_m_Avg' value at 9/8/12 13:15 from "Stream_m_Avg' at 9/8/12 13:00)
2014-04-10 10:45 | 64008 | 13.34 | 5.016 | 0.072 | 0.275 | 0.354 | 0.071 | 0.04263 | 5.154 | 39.27 | 7.388 | Questionable pressure sensor data; Used pressure offset of 0.079 to recalculate 'Stream_m_Avg' -> the offset of 0.275 was measured at the new location of the probe, but we want depth at the original location , which is the metal pole in the stream (calculated 0.079 by subtracting 'Lvl_m_Avg' value at 9/8/12 13:15 from "Stream_m_Avg' at 9/8/12 13:00)
2014-04-10 11:00 | 64009 | 13.33 | 5.226 | 0.067 | 0.275 | 0.354 | 0.071 | 0.042976 | 5.367 | 38.96 | 7.365 | Questionable pressure sensor data; Used pressure offset of 0.079 to recalculate 'Stream_m_Avg' -> the offset of 0.275 was measured at the new location of the probe, but we want depth at the original location , which is the metal pole in the stream (calculated 0.079 by subtracting 'Lvl_m_Avg' value at 9/8/12 13:15 from "Stream_m_Avg' at 9/8/12 13:00)
2014-04-10 11:15 | 64010 | 13.31 | 5.429 | 0.06 | 0.275 | 0.354 | 0.071 | 0.043291 | 5.564 | 38.96 | 7.325 | Questionable pressure sensor data; Used pressure offset of 0.079 to recalculate 'Stream_m_Avg' -> the offset of 0.275 was measured at the new location of the probe, but we want depth at the original location , which is the metal pole in the stream (calculated 0.079 by subtracting 'Lvl_m_Avg' value at 9/8/12 13:15 from "Stream_m_Avg' at 9/8/12 13:00)
2014-04-10 11:30 | 64011 | 13.27 | 5.643 | 0.051 | 0.275 | 0.354 | 0.071 | 0.04362 | 5.78 | 38.96 | 7.321 | Questionable pressure sensor data; Used pressure offset of 0.079 to recalculate 'Stream_m_Avg' -> the offset of 0.275 was measured at the new location of the probe, but we want depth at the original location , which is the metal pole in the stream (calculated 0.079 by subtracting 'Lvl_m_Avg' value at 9/8/12 13:15 from "Stream_m_Avg' at 9/8/12 13:00)
2014-04-10 11:45 | 64012 | 13.24 | 5.864 | 0.048 | 0.275 | 0.354 | 0.071 | 0.043943 | 6.002 | 38.62 | 7.288 | Questionable pressure sensor data; Used pressure offset of 0.079 to recalculate 'Stream_m_Avg' -> the offset of 0.275 was measured at the new location of the probe, but we want depth at the original location , which is the metal pole in the stream (calculated 0.079 by subtracting 'Lvl_m_Avg' value at 9/8/12 13:15 from "Stream_m_Avg' at 9/8/12 13:00)
2014-04-10 12:00 | 64013 | 13.21 | 6.064 | 0.048 | 0.275 | 0.354 | 0.071 | 0.044274 | 6.222 | 36.22 | 7.113 | Questionable pressure sensor data; Used pressure offset of 0.079 to recalculate 'Stream_m_Avg' -> the offset of 0.275 was measured at the new location of the probe, but we want depth at the original location , which is the metal pole in the stream (calculated 0.079 by subtracting 'Lvl_m_Avg' value at 9/8/12 13:15 from "Stream_m_Avg' at 9/8/12 13:00)
2014-04-10 12:15 | 64014 | 13.19 | 6.264 | 0.051 | 0.275 | 0.354 | 0.071 | 0.044627 | 6.424 | 36.28 | 6.829 | Questionable pressure sensor data; Used pressure offset of 0.079 to recalculate 'Stream_m_Avg' -> the offset of 0.275 was measured at the new location of the probe, but we want depth at the original location , which is the metal pole in the stream (calculated 0.079 by subtracting 'Lvl_m_Avg' value at 9/8/12 13:15 from "Stream_m_Avg' at 9/8/12 13:00)
2014-04-10 12:30 | 64015 | 13.18 | 6.467 | 0.045 | 0.275 | 0.354 | 0.071 | 0.04496 | 6.63 | 36.96 | 6.892 | Questionable pressure sensor data; Used pressure offset of 0.079 to recalculate 'Stream_m_Avg' -> the offset of 0.275 was measured at the new location of the probe, but we want depth at the original location , which is the metal pole in the stream (calculated 0.079 by subtracting 'Lvl_m_Avg' value at 9/8/12 13:15 from "Stream_m_Avg' at 9/8/12 13:00)
2014-04-10 12:45 | 64016 | 13.15 | 6.687 | 0.047 | 0.275 | 0.354 | 0.071 | 0.045326 | 6.84 | 36.92 | 6.937 | Questionable pressure sensor data; Used pressure offset of 0.079 to recalculate 'Stream_m_Avg' -> the offset of 0.275 was measured at the new location of the probe, but we want depth at the original location , which is the metal pole in the stream (calculated 0.079 by subtracting 'Lvl_m_Avg' value at 9/8/12 13:15 from "Stream_m_Avg' at 9/8/12 13:00)
2014-04-10 13:00 | 64017 | 13.14 | 6.911 | 0.052 | 0.275 | 0.354 | 0.071 | 0.045701 | 7.058 | 37.59 | 7.059 | Questionable pressure sensor data; Used pressure offset of 0.079 to recalculate 'Stream_m_Avg' -> the offset of 0.275 was measured at the new location of the probe, but we want depth at the original location , which is the metal pole in the stream (calculated 0.079 by subtracting 'Lvl_m_Avg' value at 9/8/12 13:15 from "Stream_m_Avg' at 9/8/12 13:00)
2014-04-10 13:15 | 64018 | 13.13 | 7.101 | 0.051 | 0.275 | 0.354 | 0.071 | 0.046023 | 7.25 | 38.03 | 7.135 | Questionable pressure sensor data; Used pressure offset of 0.079 to recalculate 'Stream_m_Avg' -> the offset of 0.275 was measured at the new location of the probe, but we want depth at the original location , which is the metal pole in the stream (calculated 0.079 by subtracting 'Lvl_m_Avg' value at 9/8/12 13:15 from "Stream_m_Avg' at 9/8/12 13:00)
2014-04-10 13:30 | 64019 | 13.12 | 7.272 | 0.054 | 0.275 | 0.354 | 0.071 | 0.046329 | 7.417 | 37.89 | 7.152 | Questionable pressure sensor data; Used pressure offset of 0.079 to recalculate 'Stream_m_Avg' -> the offset of 0.275 was measured at the new location of the probe, but we want depth at the original location , which is the metal pole in the stream (calculated 0.079 by subtracting 'Lvl_m_Avg' value at 9/8/12 13:15 from "Stream_m_Avg' at 9/8/12 13:00)
2014-04-10 13:45 | 64020 | 13.11 | 7.418 | 0.056 | 0.275 | 0.354 | 0.072 | 0.046623 | 7.567 | 37.65 | 7.117 | Questionable pressure sensor data; Used pressure offset of 0.079 to recalculate 'Stream_m_Avg' -> the offset of 0.275 was measured at the new location of the probe, but we want depth at the original location , which is the metal pole in the stream (calculated 0.079 by subtracting 'Lvl_m_Avg' value at 9/8/12 13:15 from "Stream_m_Avg' at 9/8/12 13:00)
2014-04-10 14:00 | 64021 | 13.1 | 7.533 | 0.06 | 0.275 | 0.354 | 0.072 | 0.046854 | 7.676 | 38.16 | 7.136 | Questionable pressure sensor data; Used pressure offset of 0.079 to recalculate 'Stream_m_Avg' -> the offset of 0.275 was measured at the new location of the probe, but we want depth at the original location , which is the metal pole in the stream (calculated 0.079 by subtracting 'Lvl_m_Avg' value at 9/8/12 13:15 from "Stream_m_Avg' at 9/8/12 13:00)
2014-04-10 14:15 | 64022 | 13.08 | 7.614 | 0.063 | 0.275 | 0.354 | 0.072 | 0.047051 | 7.755 | 37.99 | 7.172 | Questionable pressure sensor data; Used pressure offset of 0.079 to recalculate 'Stream_m_Avg' -> the offset of 0.275 was measured at the new location of the probe, but we want depth at the original location , which is the metal pole in the stream (calculated 0.079 by subtracting 'Lvl_m_Avg' value at 9/8/12 13:15 from "Stream_m_Avg' at 9/8/12 13:00)
2014-04-10 14:30 | 64023 | 13.06 | 7.665 | 0.063 | 0.275 | 0.354 | 0.072 | 0.047198 | 7.804 | 37.82 | 7.132 | Questionable pressure sensor data; Used pressure offset of 0.079 to recalculate 'Stream_m_Avg' -> the offset of 0.275 was measured at the new location of the probe, but we want depth at the original location , which is the metal pole in the stream (calculated 0.079 by subtracting 'Lvl_m_Avg' value at 9/8/12 13:15 from "Stream_m_Avg' at 9/8/12 13:00)
2014-04-10 14:45 | 64024 | 13.04 | 7.688 | 0.067 | 0.275 | 0.354 | 0.072 | 0.047291 | 7.818 | 37.62 | 7.099 | Questionable pressure sensor data; Used pressure offset of 0.079 to recalculate 'Stream_m_Avg' -> the offset of 0.275 was measured at the new location of the probe, but we want depth at the original location , which is the metal pole in the stream (calculated 0.079 by subtracting 'Lvl_m_Avg' value at 9/8/12 13:15 from "Stream_m_Avg' at 9/8/12 13:00)
2014-04-10 15:00 | 64025 | 13.04 | 7.683 | 0.081 | 0.275 | 0.354 | 0.072 | 0.047309 | 7.802 | 37.48 | 7.069 | Questionable pressure sensor data; Used pressure offset of 0.079 to recalculate 'Stream_m_Avg' -> the offset of 0.275 was measured at the new location of the probe, but we want depth at the original location , which is the metal pole in the stream (calculated 0.079 by subtracting 'Lvl_m_Avg' value at 9/8/12 13:15 from "Stream_m_Avg' at 9/8/12 13:00)
2014-04-10 15:15 | 64026 | 13.04 | 7.639 | 0.097 | 0.275 | 0.354 | 0.072 | 0.047271 | 7.753 | 36.33 | 7 | Questionable pressure sensor data; Used pressure offset of 0.079 to recalculate 'Stream_m_Avg' -> the offset of 0.275 was measured at the new location of the probe, but we want depth at the original location , which is the metal pole in the stream (calculated 0.079 by subtracting 'Lvl_m_Avg' value at 9/8/12 13:15 from "Stream_m_Avg' at 9/8/12 13:00)
2014-04-10 15:30 | 64027 | 13.04 | 7.578 | 0.101 | 0.275 | 0.354 | 0.072 | 0.047202 | 7.68 | 33.57 | 6.685 | Questionable pressure sensor data; Used pressure offset of 0.079 to recalculate 'Stream_m_Avg' -> the offset of 0.275 was measured at the new location of the probe, but we want depth at the original location , which is the metal pole in the stream (calculated 0.079 by subtracting 'Lvl_m_Avg' value at 9/8/12 13:15 from "Stream_m_Avg' at 9/8/12 13:00)
2014-04-10 15:45 | 64028 | 13.03 | 7.529 | 0.111 | 0.275 | 0.354 | 0.072 | 0.047145 | 7.633 | 35.79 | 6.504 | Questionable pressure sensor data; Used pressure offset of 0.079 to recalculate 'Stream_m_Avg' -> the offset of 0.275 was measured at the new location of the probe, but we want depth at the original location , which is the metal pole in the stream (calculated 0.079 by subtracting 'Lvl_m_Avg' value at 9/8/12 13:15 from "Stream_m_Avg' at 9/8/12 13:00)
2014-04-10 16:00 | 64029 | 13.03 | 7.441 | 0.151 | 0.275 | 0.354 | 0.072 | 0.047009 | 7.537 | 35.59 | 6.752 | Questionable pressure sensor data; Used pressure offset of 0.079 to recalculate 'Stream_m_Avg' -> the offset of 0.275 was measured at the new location of the probe, but we want depth at the original location , which is the metal pole in the stream (calculated 0.079 by subtracting 'Lvl_m_Avg' value at 9/8/12 13:15 from "Stream_m_Avg' at 9/8/12 13:00)
2014-04-10 16:15 | 64030 | 13.05 | 7.287 | 0.172 | 0.275 | 0.354 | 0.072 | 0.046801 | 7.364 | 36.5 | 6.825 | Questionable pressure sensor data; Used pressure offset of 0.079 to recalculate 'Stream_m_Avg' -> the offset of 0.275 was measured at the new location of the probe, but we want depth at the original location , which is the metal pole in the stream (calculated 0.079 by subtracting 'Lvl_m_Avg' value at 9/8/12 13:15 from "Stream_m_Avg' at 9/8/12 13:00)
2014-04-10 16:30 | 64031 | 13.05 | 7.171 | 0.163 | 0.275 | 0.354 | 0.072 | 0.046632 | 7.249 | 37.45 | 6.945 | Questionable pressure sensor data; Used pressure offset of 0.079 to recalculate 'Stream_m_Avg' -> the offset of 0.275 was measured at the new location of the probe, but we want depth at the original location , which is the metal pole in the stream (calculated 0.079 by subtracting 'Lvl_m_Avg' value at 9/8/12 13:15 from "Stream_m_Avg' at 9/8/12 13:00)
2014-04-10 16:45 | 64032 | 13.05 | 7.102 | 0.166 | 0.275 | 0.354 | 0.072 | 0.046548 | 7.187 | 38.19 | 7.104 | Questionable pressure sensor data; Used pressure offset of 0.079 to recalculate 'Stream_m_Avg' -> the offset of 0.275 was measured at the new location of the probe, but we want depth at the original location , which is the metal pole in the stream (calculated 0.079 by subtracting 'Lvl_m_Avg' value at 9/8/12 13:15 from "Stream_m_Avg' at 9/8/12 13:00)
2014-04-10 17:00 | 64033 | 13.05 | 6.954 | 0.179 | 0.275 | 0.354 | 0.072 | 0.046324 | 7.029 | 37.48 | 7.095 | Questionable pressure sensor data; Used pressure offset of 0.079 to recalculate 'Stream_m_Avg' -> the offset of 0.275 was measured at the new location of the probe, but we want depth at the original location , which is the metal pole in the stream (calculated 0.079 by subtracting 'Lvl_m_Avg' value at 9/8/12 13:15 from "Stream_m_Avg' at 9/8/12 13:00)
2014-04-10 17:15 | 64034 | 13.06 | 6.724 | 0.206 | 0.275 | 0.354 | 0.072 | 0.046016 | 6.794 | 36.91 | 6.988 | Questionable pressure sensor data; Used pressure offset of 0.079 to recalculate 'Stream_m_Avg' -> the offset of 0.275 was measured at the new location of the probe, but we want depth at the original location , which is the metal pole in the stream (calculated 0.079 by subtracting 'Lvl_m_Avg' value at 9/8/12 13:15 from "Stream_m_Avg' at 9/8/12 13:00)
2014-04-10 17:30 | 64035 | 13.08 | 6.52 | 0.24 | 0.275 | 0.354 | 0.072 | 0.045729 | 6.584 | 37.51 | 7.012 | Questionable pressure sensor data; Used pressure offset of 0.079 to recalculate 'Stream_m_Avg' -> the offset of 0.275 was measured at the new location of the probe, but we want depth at the original location , which is the metal pole in the stream (calculated 0.079 by subtracting 'Lvl_m_Avg' value at 9/8/12 13:15 from "Stream_m_Avg' at 9/8/12 13:00)
2014-04-10 17:45 | 64036 | 13.08 | 6.393 | 0.262 | 0.275 | 0.354 | 0.072 | 0.045486 | 6.448 | 39.17 | 7.25 | Questionable pressure sensor data; Used pressure offset of 0.079 to recalculate 'Stream_m_Avg' -> the offset of 0.275 was measured at the new location of the probe, but we want depth at the original location , which is the metal pole in the stream (calculated 0.079 by subtracting 'Lvl_m_Avg' value at 9/8/12 13:15 from "Stream_m_Avg' at 9/8/12 13:00)
2014-04-10 18:00 | 64037 | 13.1 | 6.282 | 0.29 | 0.275 | 0.354 | 0.072 | 0.04527 | 6.339 | 39.1 | 7.355 | Questionable pressure sensor data; Used pressure offset of 0.079 to recalculate 'Stream_m_Avg' -> the offset of 0.275 was measured at the new location of the probe, but we want depth at the original location , which is the metal pole in the stream (calculated 0.079 by subtracting 'Lvl_m_Avg' value at 9/8/12 13:15 from "Stream_m_Avg' at 9/8/12 13:00)
2014-04-10 18:15 | 64038 | 13.12 | 6.176 | 0.317 | 0.275 | 0.354 | 0.072 | 0.045043 | 6.228 | 39.35 | 7.392 | Questionable pressure sensor data; Used pressure offset of 0.079 to recalculate 'Stream_m_Avg' -> the offset of 0.275 was measured at the new location of the probe, but we want depth at the original location , which is the metal pole in the stream (calculated 0.079 by subtracting 'Lvl_m_Avg' value at 9/8/12 13:15 from "Stream_m_Avg' at 9/8/12 13:00)
2014-04-10 18:30 | 64039 | 13.16 | 6.083 | 0.338 | 0.275 | 0.354 | 0.072 | 0.044826 | 6.133 | 38 | 7.302 | Questionable pressure sensor data; Used pressure offset of 0.079 to recalculate 'Stream_m_Avg' -> the offset of 0.275 was measured at the new location of the probe, but we want depth at the original location , which is the metal pole in the stream (calculated 0.079 by subtracting 'Lvl_m_Avg' value at 9/8/12 13:15 from "Stream_m_Avg' at 9/8/12 13:00)
2014-04-10 18:45 | 64040 | 13.19 | 6.002 | 0.354 | 0.275 | 0.354 | 0.072 | 0.044605 | 6.046 | 37.87 | 7.098 | Questionable pressure sensor data; Used pressure offset of 0.079 to recalculate 'Stream_m_Avg' -> the offset of 0.275 was measured at the new location of the probe, but we want depth at the original location , which is the metal pole in the stream (calculated 0.079 by subtracting 'Lvl_m_Avg' value at 9/8/12 13:15 from "Stream_m_Avg' at 9/8/12 13:00)
2014-04-10 19:00 | 64041 | 13.02 | 5.928 | 0.364 | 0.275 | 0.354 | 0.072 | 0.044412 | 5.978 | 38.14 | 7.163 | Questionable pressure sensor data; Used pressure offset of 0.079 to recalculate 'Stream_m_Avg' -> the offset of 0.275 was measured at the new location of the probe, but we want depth at the original location , which is the metal pole in the stream (calculated 0.079 by subtracting 'Lvl_m_Avg' value at 9/8/12 13:15 from "Stream_m_Avg' at 9/8/12 13:00)
2014-04-10 19:15 | 64042 | 12.85 | 5.859 | 0.376 | 0.275 | 0.354 | 0.072 | 0.044358 | 5.913 | 37.47 | 7.116 | Questionable pressure sensor data; Used pressure offset of 0.079 to recalculate 'Stream_m_Avg' -> the offset of 0.275 was measured at the new location of the probe, but we want depth at the original location , which is the metal pole in the stream (calculated 0.079 by subtracting 'Lvl_m_Avg' value at 9/8/12 13:15 from "Stream_m_Avg' at 9/8/12 13:00)
2014-04-10 19:30 | 64043 | 12.77 | 5.787 | 0.388 | 0.275 | 0.354 | 0.072 | 0.044198 | 5.842 | 37.37 | 7.052 | Questionable pressure sensor data; Used pressure offset of 0.079 to recalculate 'Stream_m_Avg' -> the offset of 0.275 was measured at the new location of the probe, but we want depth at the original location , which is the metal pole in the stream (calculated 0.079 by subtracting 'Lvl_m_Avg' value at 9/8/12 13:15 from "Stream_m_Avg' at 9/8/12 13:00)
2014-04-10 19:45 | 64044 | 12.73 | 5.714 | 0.399 | 0.275 | 0.354 | 0.072 | 0.044052 | 5.772 | 36.02 | 6.93 | Questionable pressure sensor data; Used pressure offset of 0.079 to recalculate 'Stream_m_Avg' -> the offset of 0.275 was measured at the new location of the probe, but we want depth at the original location , which is the metal pole in the stream (calculated 0.079 by subtracting 'Lvl_m_Avg' value at 9/8/12 13:15 from "Stream_m_Avg' at 9/8/12 13:00)
2014-04-10 20:00 | 64045 | 12.73 | 5.651 | 0.41 | 0.275 | 0.354 | 0.073 | 0.044901 | 5.698 | 36.22 | 6.797 | Questionable pressure sensor data; Used pressure offset of 0.079 to recalculate 'Stream_m_Avg' -> the offset of 0.275 was measured at the new location of the probe, but we want depth at the original location , which is the metal pole in the stream (calculated 0.079 by subtracting 'Lvl_m_Avg' value at 9/8/12 13:15 from "Stream_m_Avg' at 9/8/12 13:00)
2014-04-10 20:15 | 64046 | 12.7 | 5.573 | 0.421 | 0.275 | 0.354 | 0.072 | 0.04383 | 5.628 | 36.56 | 6.89 | Questionable pressure sensor data; Used pressure offset of 0.079 to recalculate 'Stream_m_Avg' -> the offset of 0.275 was measured at the new location of the probe, but we want depth at the original location , which is the metal pole in the stream (calculated 0.079 by subtracting 'Lvl_m_Avg' value at 9/8/12 13:15 from "Stream_m_Avg' at 9/8/12 13:00)
2014-04-10 20:30 | 64047 | 12.68 | 5.5 | 0.422 | 0.275 | 0.354 | 0.071 | 0.043432 | 5.55 | 36.22 | 6.716 | Questionable pressure sensor data; Used pressure offset of 0.079 to recalculate 'Stream_m_Avg' -> the offset of 0.275 was measured at the new location of the probe, but we want depth at the original location , which is the metal pole in the stream (calculated 0.079 by subtracting 'Lvl_m_Avg' value at 9/8/12 13:15 from "Stream_m_Avg' at 9/8/12 13:00)
2014-04-10 20:45 | 64048 | 12.66 | 5.428 | 0.436 | 0.275 | 0.354 | 0.071 | 0.043428 | 5.477 | 35.89 | 6.756 | Questionable pressure sensor data; Used pressure offset of 0.079 to recalculate 'Stream_m_Avg' -> the offset of 0.275 was measured at the new location of the probe, but we want depth at the original location , which is the metal pole in the stream (calculated 0.079 by subtracting 'Lvl_m_Avg' value at 9/8/12 13:15 from "Stream_m_Avg' at 9/8/12 13:00)
2014-04-10 21:00 | 64049 | 12.65 | 5.349 | 0.44 | 0.275 | 0.354 | 0.072 | 0.04395 | 5.417 | 36.27 | 6.652 | Questionable pressure sensor data; Used pressure offset of 0.079 to recalculate 'Stream_m_Avg' -> the offset of 0.275 was measured at the new location of the probe, but we want depth at the original location , which is the metal pole in the stream (calculated 0.079 by subtracting 'Lvl_m_Avg' value at 9/8/12 13:15 from "Stream_m_Avg' at 9/8/12 13:00)
2014-04-10 21:15 | 64050 | 12.63 | 5.292 | 0.433 | 0.275 | 0.354 | 0.073 | 0.044134 | 5.356 | 37.08 | 6.869 | Questionable pressure sensor data; Used pressure offset of 0.079 to recalculate 'Stream_m_Avg' -> the offset of 0.275 was measured at the new location of the probe, but we want depth at the original location , which is the metal pole in the stream (calculated 0.079 by subtracting 'Lvl_m_Avg' value at 9/8/12 13:15 from "Stream_m_Avg' at 9/8/12 13:00)
2014-04-10 21:30 | 64051 | 12.62 | 5.23 | 0.427 | 0.275 | 0.354 | 0.074 | 0.044707 | 5.289 | 35.32 | 6.882 | Questionable pressure sensor data; Used pressure offset of 0.079 to recalculate 'Stream_m_Avg' -> the offset of 0.275 was measured at the new location of the probe, but we want depth at the original location , which is the metal pole in the stream (calculated 0.079 by subtracting 'Lvl_m_Avg' value at 9/8/12 13:15 from "Stream_m_Avg' at 9/8/12 13:00)
2014-04-10 21:45 | 64052 | 12.62 | 5.171 | 0.409 | 0.275 | 0.354 | 0.074 | 0.044478 | 5.228 | 36.57 | 6.795 | Questionable pressure sensor data; Used pressure offset of 0.079 to recalculate 'Stream_m_Avg' -> the offset of 0.275 was measured at the new location of the probe, but we want depth at the original location , which is the metal pole in the stream (calculated 0.079 by subtracting 'Lvl_m_Avg' value at 9/8/12 13:15 from "Stream_m_Avg' at 9/8/12 13:00)
2014-04-10 22:00 | 64053 | 12.61 | 5.115 | 0.395 | 0.275 | 0.354 | 0.073 | 0.044182 | 5.171 | 35.8 | 6.81 | Questionable pressure sensor data; Used pressure offset of 0.079 to recalculate 'Stream_m_Avg' -> the offset of 0.275 was measured at the new location of the probe, but we want depth at the original location , which is the metal pole in the stream (calculated 0.079 by subtracting 'Lvl_m_Avg' value at 9/8/12 13:15 from "Stream_m_Avg' at 9/8/12 13:00)
2014-04-10 22:15 | 64054 | 12.6 | 5.063 | 0.387 | 0.275 | 0.354 | 0.073 | 0.043995 | 5.117 | 36.54 | 6.762 | Questionable pressure sensor data; Used pressure offset of 0.079 to recalculate 'Stream_m_Avg' -> the offset of 0.275 was measured at the new location of the probe, but we want depth at the original location , which is the metal pole in the stream (calculated 0.079 by subtracting 'Lvl_m_Avg' value at 9/8/12 13:15 from "Stream_m_Avg' at 9/8/12 13:00)
2014-04-10 22:30 | 64055 | 12.58 | 5.009 | 0.383 | 0.275 | 0.354 | 0.073 | 0.043872 | 5.069 | 37.28 | 6.942 | Questionable pressure sensor data; Used pressure offset of 0.079 to recalculate 'Stream_m_Avg' -> the offset of 0.275 was measured at the new location of the probe, but we want depth at the original location , which is the metal pole in the stream (calculated 0.079 by subtracting 'Lvl_m_Avg' value at 9/8/12 13:15 from "Stream_m_Avg' at 9/8/12 13:00)
2014-04-10 22:45 | 64056 | 12.57 | 4.977 | 0.382 | 0.275 | 0.354 | 0.073 | 0.043785 | 5.02 | 38.02 | 7.102 | Questionable pressure sensor data; Used pressure offset of 0.079 to recalculate 'Stream_m_Avg' -> the offset of 0.275 was measured at the new location of the probe, but we want depth at the original location , which is the metal pole in the stream (calculated 0.079 by subtracting 'Lvl_m_Avg' value at 9/8/12 13:15 from "Stream_m_Avg' at 9/8/12 13:00)
2014-04-10 23:00 | 64057 | 12.57 | 4.915 | 0.379 | 0.275 | 0.354 | 0.073 | 0.043654 | 4.958 | 37.38 | 7.149 | Questionable pressure sensor data; Used pressure offset of 0.079 to recalculate 'Stream_m_Avg' -> the offset of 0.275 was measured at the new location of the probe, but we want depth at the original location , which is the metal pole in the stream (calculated 0.079 by subtracting 'Lvl_m_Avg' value at 9/8/12 13:15 from "Stream_m_Avg' at 9/8/12 13:00)
2014-04-10 23:15 | 64058 | 12.56 | 4.868 | 0.377 | 0.275 | 0.354 | 0.073 | 0.043565 | 4.9 | 37.11 | 7.01 | Questionable pressure sensor data; Used pressure offset of 0.079 to recalculate 'Stream_m_Avg' -> the offset of 0.275 was measured at the new location of the probe, but we want depth at the original location , which is the metal pole in the stream (calculated 0.079 by subtracting 'Lvl_m_Avg' value at 9/8/12 13:15 from "Stream_m_Avg' at 9/8/12 13:00)
2014-04-10 23:30 | 64059 | 12.55 | 4.821 | 0.37 | 0.275 | 0.354 | 0.073 | 0.043467 | 4.86 | 37.86 | 7.068 | Questionable pressure sensor data; Used pressure offset of 0.079 to recalculate 'Stream_m_Avg' -> the offset of 0.275 was measured at the new location of the probe, but we want depth at the original location , which is the metal pole in the stream (calculated 0.079 by subtracting 'Lvl_m_Avg' value at 9/8/12 13:15 from "Stream_m_Avg' at 9/8/12 13:00)
2014-04-10 23:45 | 64060 | 12.55 | 4.773 | 0.365 | 0.275 | 0.354 | 0.073 | 0.043368 | 4.813 | 37.48 | 7.083 | Questionable pressure sensor data; Used pressure offset of 0.079 to recalculate 'Stream_m_Avg' -> the offset of 0.275 was measured at the new location of the probe, but we want depth at the original location , which is the metal pole in the stream (calculated 0.079 by subtracting 'Lvl_m_Avg' value at 9/8/12 13:15 from "Stream_m_Avg' at 9/8/12 13:00)
2014-04-11 | 64061 | 12.54 | 4.724 | 0.367 | 0.275 | 0.354 | 0.073 | 0.043313 | 4.776 | 37.22 | 7.044 | Questionable pressure sensor data; Used pressure offset of 0.079 to recalculate 'Stream_m_Avg' -> the offset of 0.275 was measured at the new location of the probe, but we want depth at the original location , which is the metal pole in the stream (calculated 0.079 by subtracting 'Lvl_m_Avg' value at 9/8/12 13:15 from "Stream_m_Avg' at 9/8/12 13:00)
2014-04-11 00:15 | 64062 | 12.54 | 4.679 | 0.366 | 0.275 | 0.354 | 0.073 | 0.043253 | 4.727 | 36.68 | 6.92 | Questionable pressure sensor data; Used pressure offset of 0.079 to recalculate 'Stream_m_Avg' -> the offset of 0.275 was measured at the new location of the probe, but we want depth at the original location , which is the metal pole in the stream (calculated 0.079 by subtracting 'Lvl_m_Avg' value at 9/8/12 13:15 from "Stream_m_Avg' at 9/8/12 13:00)
2014-04-11 00:30 | 64063 | 12.53 | 4.635 | 0.367 | 0.275 | 0.354 | 0.073 | 0.043193 | 4.685 | 37.22 | 6.96 | Questionable pressure sensor data; Used pressure offset of 0.079 to recalculate 'Stream_m_Avg' -> the offset of 0.275 was measured at the new location of the probe, but we want depth at the original location , which is the metal pole in the stream (calculated 0.079 by subtracting 'Lvl_m_Avg' value at 9/8/12 13:15 from "Stream_m_Avg' at 9/8/12 13:00)
2014-04-11 00:45 | 64064 | 12.52 | 4.577 | 0.374 | 0.275 | 0.354 | 0.073 | 0.043221 | 4.64 | 37.56 | 7.048 | Questionable pressure sensor data; Used pressure offset of 0.079 to recalculate 'Stream_m_Avg' -> the offset of 0.275 was measured at the new location of the probe, but we want depth at the original location , which is the metal pole in the stream (calculated 0.079 by subtracting 'Lvl_m_Avg' value at 9/8/12 13:15 from "Stream_m_Avg' at 9/8/12 13:00)
2014-04-11 01:00 | 64065 | 12.52 | 4.533 | 0.372 | 0.275 | 0.354 | 0.072 | 0.042787 | 4.594 | 37.56 | 7.088 | Questionable pressure sensor data; Used pressure offset of 0.079 to recalculate 'Stream_m_Avg' -> the offset of 0.275 was measured at the new location of the probe, but we want depth at the original location , which is the metal pole in the stream (calculated 0.079 by subtracting 'Lvl_m_Avg' value at 9/8/12 13:15 from "Stream_m_Avg' at 9/8/12 13:00)
2014-04-11 01:15 | 64066 | 12.51 | 4.496 | 0.367 | 0.275 | 0.354 | 0.072 | 0.042642 | 4.551 | 37.94 | 7.09 | Questionable pressure sensor data; Used pressure offset of 0.079 to recalculate 'Stream_m_Avg' -> the offset of 0.275 was measured at the new location of the probe, but we want depth at the original location , which is the metal pole in the stream (calculated 0.079 by subtracting 'Lvl_m_Avg' value at 9/8/12 13:15 from "Stream_m_Avg' at 9/8/12 13:00)
2014-04-11 01:30 | 64067 | 12.51 | 4.455 | 0.362 | 0.275 | 0.354 | 0.072 | 0.042736 | 4.511 | 38.17 | 7.139 | Questionable pressure sensor data; Used pressure offset of 0.079 to recalculate 'Stream_m_Avg' -> the offset of 0.275 was measured at the new location of the probe, but we want depth at the original location , which is the metal pole in the stream (calculated 0.079 by subtracting 'Lvl_m_Avg' value at 9/8/12 13:15 from "Stream_m_Avg' at 9/8/12 13:00)
2014-04-11 01:45 | 64068 | 12.5 | 4.412 | 0.362 | 0.275 | 0.354 | 0.073 | 0.042907 | 4.471 | 38.04 | 7.196 | Questionable pressure sensor data; Used pressure offset of 0.079 to recalculate 'Stream_m_Avg' -> the offset of 0.275 was measured at the new location of the probe, but we want depth at the original location , which is the metal pole in the stream (calculated 0.079 by subtracting 'Lvl_m_Avg' value at 9/8/12 13:15 from "Stream_m_Avg' at 9/8/12 13:00)
2014-04-11 02:00 | 64069 | 12.5 | 4.371 | 0.359 | 0.275 | 0.354 | 0.073 | 0.043113 | 4.432 | 37.63 | 7.041 | Questionable pressure sensor data; Used pressure offset of 0.079 to recalculate 'Stream_m_Avg' -> the offset of 0.275 was measured at the new location of the probe, but we want depth at the original location , which is the metal pole in the stream (calculated 0.079 by subtracting 'Lvl_m_Avg' value at 9/8/12 13:15 from "Stream_m_Avg' at 9/8/12 13:00)
2014-04-11 02:15 | 64070 | 12.49 | 4.329 | 0.36 | 0.275 | 0.354 | 0.073 | 0.043139 | 4.384 | 37.97 | 7.17 | Questionable pressure sensor data; Used pressure offset of 0.079 to recalculate 'Stream_m_Avg' -> the offset of 0.275 was measured at the new location of the probe, but we want depth at the original location , which is the metal pole in the stream (calculated 0.079 by subtracting 'Lvl_m_Avg' value at 9/8/12 13:15 from "Stream_m_Avg' at 9/8/12 13:00)
2014-04-11 02:30 | 64071 | 12.48 | 4.289 | 0.359 | 0.275 | 0.354 | 0.073 | 0.04295 | 4.344 | 38.24 | 7.164 | Questionable pressure sensor data; Used pressure offset of 0.079 to recalculate 'Stream_m_Avg' -> the offset of 0.275 was measured at the new location of the probe, but we want depth at the original location , which is the metal pole in the stream (calculated 0.079 by subtracting 'Lvl_m_Avg' value at 9/8/12 13:15 from "Stream_m_Avg' at 9/8/12 13:00)
2014-04-11 02:45 | 64072 | 12.48 | 4.257 | 0.356 | 0.275 | 0.354 | 0.073 | 0.042736 | 4.305 | 38.31 | 7.201 | Questionable pressure sensor data; Used pressure offset of 0.079 to recalculate 'Stream_m_Avg' -> the offset of 0.275 was measured at the new location of the probe, but we want depth at the original location , which is the metal pole in the stream (calculated 0.079 by subtracting 'Lvl_m_Avg' value at 9/8/12 13:15 from "Stream_m_Avg' at 9/8/12 13:00)
2014-04-11 03:00 | 64073 | 12.47 | 4.222 | 0.354 | 0.275 | 0.354 | 0.073 | 0.042782 | 4.269 | 38.58 | 7.247 | Questionable pressure sensor data; Used pressure offset of 0.079 to recalculate 'Stream_m_Avg' -> the offset of 0.275 was measured at the new location of the probe, but we want depth at the original location , which is the metal pole in the stream (calculated 0.079 by subtracting 'Lvl_m_Avg' value at 9/8/12 13:15 from "Stream_m_Avg' at 9/8/12 13:00)
2014-04-11 03:15 | 64074 | 12.5 | 4.193 | 0.352 | 0.275 | 0.354 | 0.073 | 0.042978 | 4.237 | 38.45 | 7.23 | Questionable pressure sensor data; Used pressure offset of 0.079 to recalculate 'Stream_m_Avg' -> the offset of 0.275 was measured at the new location of the probe, but we want depth at the original location , which is the metal pole in the stream (calculated 0.079 by subtracting 'Lvl_m_Avg' value at 9/8/12 13:15 from "Stream_m_Avg' at 9/8/12 13:00)
2014-04-11 03:30 | 64075 | 12.47 | 4.161 | 0.351 | 0.275 | 0.354 | 0.073 | 0.042887 | 4.198 | 37.64 | 7.164 | Questionable pressure sensor data; Used pressure offset of 0.079 to recalculate 'Stream_m_Avg' -> the offset of 0.275 was measured at the new location of the probe, but we want depth at the original location , which is the metal pole in the stream (calculated 0.079 by subtracting 'Lvl_m_Avg' value at 9/8/12 13:15 from "Stream_m_Avg' at 9/8/12 13:00)
2014-04-11 03:45 | 64076 | 12.46 | 4.122 | 0.349 | 0.275 | 0.354 | 0.073 | 0.042848 | 4.152 | 37.51 | 7.042 | Questionable pressure sensor data; Used pressure offset of 0.079 to recalculate 'Stream_m_Avg' -> the offset of 0.275 was measured at the new location of the probe, but we want depth at the original location , which is the metal pole in the stream (calculated 0.079 by subtracting 'Lvl_m_Avg' value at 9/8/12 13:15 from "Stream_m_Avg' at 9/8/12 13:00)
2014-04-11 04:00 | 64077 | 12.46 | 4.079 | 0.346 | 0.275 | 0.354 | 0.074 | 0.043015 | 4.111 | 37.95 | 7.085 | Questionable pressure sensor data; Used pressure offset of 0.079 to recalculate 'Stream_m_Avg' -> the offset of 0.275 was measured at the new location of the probe, but we want depth at the original location , which is the metal pole in the stream (calculated 0.079 by subtracting 'Lvl_m_Avg' value at 9/8/12 13:15 from "Stream_m_Avg' at 9/8/12 13:00)
2014-04-11 04:15 | 64078 | 12.45 | 4.04 | 0.342 | 0.275 | 0.354 | 0.074 | 0.04318 | 4.078 | 37.31 | 7.143 | Questionable pressure sensor data; Used pressure offset of 0.079 to recalculate 'Stream_m_Avg' -> the offset of 0.275 was measured at the new location of the probe, but we want depth at the original location , which is the metal pole in the stream (calculated 0.079 by subtracting 'Lvl_m_Avg' value at 9/8/12 13:15 from "Stream_m_Avg' at 9/8/12 13:00)
2014-04-11 04:30 | 64079 | 12.45 | 4.003 | 0.34 | 0.275 | 0.354 | 0.074 | 0.043167 | 4.037 | 36.39 | 6.901 | Questionable pressure sensor data; Used pressure offset of 0.079 to recalculate 'Stream_m_Avg' -> the offset of 0.275 was measured at the new location of the probe, but we want depth at the original location , which is the metal pole in the stream (calculated 0.079 by subtracting 'Lvl_m_Avg' value at 9/8/12 13:15 from "Stream_m_Avg' at 9/8/12 13:00)
2014-04-11 04:45 | 64080 | 12.45 | 3.961 | 0.336 | 0.275 | 0.354 | 0.074 | 0.042666 | 3.99 | 37.78 | 6.965 | Questionable pressure sensor data; Used pressure offset of 0.079 to recalculate 'Stream_m_Avg' -> the offset of 0.275 was measured at the new location of the probe, but we want depth at the original location , which is the metal pole in the stream (calculated 0.079 by subtracting 'Lvl_m_Avg' value at 9/8/12 13:15 from "Stream_m_Avg' at 9/8/12 13:00)
2014-04-11 05:00 | 64081 | 12.44 | 3.911 | 0.333 | 0.275 | 0.354 | 0.073 | 0.042202 | 3.948 | 38.12 | 7.045 | Questionable pressure sensor data; Used pressure offset of 0.079 to recalculate 'Stream_m_Avg' -> the offset of 0.275 was measured at the new location of the probe, but we want depth at the original location , which is the metal pole in the stream (calculated 0.079 by subtracting 'Lvl_m_Avg' value at 9/8/12 13:15 from "Stream_m_Avg' at 9/8/12 13:00)
2014-04-11 05:15 | 64082 | 12.44 | 3.869 | 0.328 | 0.275 | 0.354 | 0.072 | 0.041576 | 3.916 | 38.39 | 7.199 | Questionable pressure sensor data; Used pressure offset of 0.079 to recalculate 'Stream_m_Avg' -> the offset of 0.275 was measured at the new location of the probe, but we want depth at the original location , which is the metal pole in the stream (calculated 0.079 by subtracting 'Lvl_m_Avg' value at 9/8/12 13:15 from "Stream_m_Avg' at 9/8/12 13:00)
2014-04-11 05:30 | 64083 | 12.43 | 3.837 | 0.326 | 0.275 | 0.354 | 0.072 | 0.041491 | 3.874 | 38.39 | 7.198 | Questionable pressure sensor data; Used pressure offset of 0.079 to recalculate 'Stream_m_Avg' -> the offset of 0.275 was measured at the new location of the probe, but we want depth at the original location , which is the metal pole in the stream (calculated 0.079 by subtracting 'Lvl_m_Avg' value at 9/8/12 13:15 from "Stream_m_Avg' at 9/8/12 13:00)
2014-04-11 05:45 | 64084 | 12.43 | 3.804 | 0.322 | 0.275 | 0.354 | 0.072 | 0.04166 | 3.843 | 38.79 | 7.235 | Questionable pressure sensor data; Used pressure offset of 0.079 to recalculate 'Stream_m_Avg' -> the offset of 0.275 was measured at the new location of the probe, but we want depth at the original location , which is the metal pole in the stream (calculated 0.079 by subtracting 'Lvl_m_Avg' value at 9/8/12 13:15 from "Stream_m_Avg' at 9/8/12 13:00)
2014-04-11 06:00 | 64085 | 12.43 | 3.767 | 0.32 | 0.275 | 0.354 | 0.073 | 0.041845 | 3.812 | 38.86 | 7.187 | Questionable pressure sensor data; Used pressure offset of 0.079 to recalculate 'Stream_m_Avg' -> the offset of 0.275 was measured at the new location of the probe, but we want depth at the original location , which is the metal pole in the stream (calculated 0.079 by subtracting 'Lvl_m_Avg' value at 9/8/12 13:15 from "Stream_m_Avg' at 9/8/12 13:00)
2014-04-11 06:15 | 64086 | 12.42 | 3.741 | 0.313 | 0.275 | 0.354 | 0.073 | 0.042023 | 3.776 | 38.83 | 7.298 | Questionable pressure sensor data; Used pressure offset of 0.079 to recalculate 'Stream_m_Avg' -> the offset of 0.275 was measured at the new location of the probe, but we want depth at the original location , which is the metal pole in the stream (calculated 0.079 by subtracting 'Lvl_m_Avg' value at 9/8/12 13:15 from "Stream_m_Avg' at 9/8/12 13:00)
2014-04-11 06:30 | 64087 | 12.44 | 3.714 | 0.309 | 0.275 | 0.354 | 0.073 | 0.04219 | 3.753 | 39.33 | 7.352 | Questionable pressure sensor data; Used pressure offset of 0.079 to recalculate 'Stream_m_Avg' -> the offset of 0.275 was measured at the new location of the probe, but we want depth at the original location , which is the metal pole in the stream (calculated 0.079 by subtracting 'Lvl_m_Avg' value at 9/8/12 13:15 from "Stream_m_Avg' at 9/8/12 13:00)
2014-04-11 06:45 | 64088 | 12.49 | 3.681 | 0.301 | 0.275 | 0.354 | 0.074 | 0.042307 | 3.732 | 38.59 | 7.298 | Questionable pressure sensor data; Used pressure offset of 0.079 to recalculate 'Stream_m_Avg' -> the offset of 0.275 was measured at the new location of the probe, but we want depth at the original location , which is the metal pole in the stream (calculated 0.079 by subtracting 'Lvl_m_Avg' value at 9/8/12 13:15 from "Stream_m_Avg' at 9/8/12 13:00)
2014-04-11 07:00 | 64089 | 12.54 | 3.658 | 0.294 | 0.275 | 0.354 | 0.074 | 0.042282 | 3.706 | 38.32 | 7.248 | Questionable pressure sensor data; Used pressure offset of 0.079 to recalculate 'Stream_m_Avg' -> the offset of 0.275 was measured at the new location of the probe, but we want depth at the original location , which is the metal pole in the stream (calculated 0.079 by subtracting 'Lvl_m_Avg' value at 9/8/12 13:15 from "Stream_m_Avg' at 9/8/12 13:00)
2014-04-11 07:15 | 64090 | 12.55 | 3.644 | 0.286 | 0.275 | 0.354 | 0.074 | 0.042512 | 3.697 | 39.47 | 7.305 | Questionable pressure sensor data; Used pressure offset of 0.079 to recalculate 'Stream_m_Avg' -> the offset of 0.275 was measured at the new location of the probe, but we want depth at the original location , which is the metal pole in the stream (calculated 0.079 by subtracting 'Lvl_m_Avg' value at 9/8/12 13:15 from "Stream_m_Avg' at 9/8/12 13:00)
2014-04-11 07:30 | 64091 | 12.61 | 3.633 | 0.277 | 0.275 | 0.354 | 0.075 | 0.042759 | 3.691 | 39.61 | 7.448 | Questionable pressure sensor data; Used pressure offset of 0.079 to recalculate 'Stream_m_Avg' -> the offset of 0.275 was measured at the new location of the probe, but we want depth at the original location , which is the metal pole in the stream (calculated 0.079 by subtracting 'Lvl_m_Avg' value at 9/8/12 13:15 from "Stream_m_Avg' at 9/8/12 13:00)
2014-04-11 07:45 | 64092 | 12.73 | 3.632 | 0.266 | 0.275 | 0.354 | 0.075 | 0.042893 | 3.691 | 39.74 | 7.475 | Questionable pressure sensor data; Used pressure offset of 0.079 to recalculate 'Stream_m_Avg' -> the offset of 0.275 was measured at the new location of the probe, but we want depth at the original location , which is the metal pole in the stream (calculated 0.079 by subtracting 'Lvl_m_Avg' value at 9/8/12 13:15 from "Stream_m_Avg' at 9/8/12 13:00)
2014-04-11 08:00 | 64093 | 13.01 | 3.64 | 0.249 | 0.275 | 0.354 | 0.074 | 0.042213 | 3.706 | 40.25 | 7.53 | Questionable pressure sensor data; Used pressure offset of 0.079 to recalculate 'Stream_m_Avg' -> the offset of 0.275 was measured at the new location of the probe, but we want depth at the original location , which is the metal pole in the stream (calculated 0.079 by subtracting 'Lvl_m_Avg' value at 9/8/12 13:15 from "Stream_m_Avg' at 9/8/12 13:00)
2014-04-11 08:15 | 64094 | 13.28 | 3.654 | 0.223 | 0.275 | 0.354 | 0.073 | 0.042179 | 3.724 | 41.36 | 7.696 | Questionable pressure sensor data; Used pressure offset of 0.079 to recalculate 'Stream_m_Avg' -> the offset of 0.275 was measured at the new location of the probe, but we want depth at the original location , which is the metal pole in the stream (calculated 0.079 by subtracting 'Lvl_m_Avg' value at 9/8/12 13:15 from "Stream_m_Avg' at 9/8/12 13:00)
2014-04-11 08:30 | 64095 | 13.55 | 3.675 | 0.198 | 0.275 | 0.354 | 0.074 | 0.042471 | 3.742 | 41.29 | 7.733 | Questionable pressure sensor data; Used pressure offset of 0.079 to recalculate 'Stream_m_Avg' -> the offset of 0.275 was measured at the new location of the probe, but we want depth at the original location , which is the metal pole in the stream (calculated 0.079 by subtracting 'Lvl_m_Avg' value at 9/8/12 13:15 from "Stream_m_Avg' at 9/8/12 13:00)
2014-04-11 08:45 | 64096 | 13.57 | 3.713 | 0.178 | 0.275 | 0.354 | 0.074 | 0.042556 | 3.782 | 41.33 | 7.748 | Questionable pressure sensor data; Used pressure offset of 0.079 to recalculate 'Stream_m_Avg' -> the offset of 0.275 was measured at the new location of the probe, but we want depth at the original location , which is the metal pole in the stream (calculated 0.079 by subtracting 'Lvl_m_Avg' value at 9/8/12 13:15 from "Stream_m_Avg' at 9/8/12 13:00)
2014-04-11 09:00 | 64097 | 13.55 | 3.773 | 0.165 | 0.275 | 0.354 | 0.074 | 0.042905 | 3.843 | 40.88 | 7.749 | Questionable pressure sensor data; Used pressure offset of 0.079 to recalculate 'Stream_m_Avg' -> the offset of 0.275 was measured at the new location of the probe, but we want depth at the original location , which is the metal pole in the stream (calculated 0.079 by subtracting 'Lvl_m_Avg' value at 9/8/12 13:15 from "Stream_m_Avg' at 9/8/12 13:00)
2014-04-11 09:15 | 64098 | 13.54 | 3.856 | 0.148 | 0.275 | 0.354 | 0.074 | 0.042908 | 3.928 | 40.67 | 7.701 | Questionable pressure sensor data; Used pressure offset of 0.079 to recalculate 'Stream_m_Avg' -> the offset of 0.275 was measured at the new location of the probe, but we want depth at the original location , which is the metal pole in the stream (calculated 0.079 by subtracting 'Lvl_m_Avg' value at 9/8/12 13:15 from "Stream_m_Avg' at 9/8/12 13:00)
2014-04-11 09:30 | 64099 | 13.51 | 3.97 | 0.129 | 0.275 | 0.354 | 0.074 | 0.042733 | 4.045 | 40.13 | 7.567 | Questionable pressure sensor data; Used pressure offset of 0.079 to recalculate 'Stream_m_Avg' -> the offset of 0.275 was measured at the new location of the probe, but we want depth at the original location , which is the metal pole in the stream (calculated 0.079 by subtracting 'Lvl_m_Avg' value at 9/8/12 13:15 from "Stream_m_Avg' at 9/8/12 13:00)
2014-04-11 09:45 | 64100 | 13.48 | 4.127 | 0.11 | 0.275 | 0.354 | 0.073 | 0.042732 | 4.204 | 40 | 7.56 | Questionable pressure sensor data; Used pressure offset of 0.079 to recalculate 'Stream_m_Avg' -> the offset of 0.275 was measured at the new location of the probe, but we want depth at the original location , which is the metal pole in the stream (calculated 0.079 by subtracting 'Lvl_m_Avg' value at 9/8/12 13:15 from "Stream_m_Avg' at 9/8/12 13:00)
2014-04-11 10:00 | 64101 | 13.43 | 4.311 | 0.088 | 0.275 | 0.354 | 0.072 | 0.042417 | 4.397 | 39.79 | 7.528 | Questionable pressure sensor data; Used pressure offset of 0.079 to recalculate 'Stream_m_Avg' -> the offset of 0.275 was measured at the new location of the probe, but we want depth at the original location , which is the metal pole in the stream (calculated 0.079 by subtracting 'Lvl_m_Avg' value at 9/8/12 13:15 from "Stream_m_Avg' at 9/8/12 13:00)
2014-04-11 10:15 | 64102 | 13.39 | 4.515 | 0.071 | 0.275 | 0.354 | 0.072 | 0.042674 | 4.601 | 39.72 | 7.472 | Questionable pressure sensor data; Used pressure offset of 0.079 to recalculate 'Stream_m_Avg' -> the offset of 0.275 was measured at the new location of the probe, but we want depth at the original location , which is the metal pole in the stream (calculated 0.079 by subtracting 'Lvl_m_Avg' value at 9/8/12 13:15 from "Stream_m_Avg' at 9/8/12 13:00)
2014-04-11 10:30 | 64103 | 13.35 | 4.74 | 0.061 | 0.275 | 0.354 | 0.072 | 0.043135 | 4.835 | 39.04 | 7.412 | Questionable pressure sensor data; Used pressure offset of 0.079 to recalculate 'Stream_m_Avg' -> the offset of 0.275 was measured at the new location of the probe, but we want depth at the original location , which is the metal pole in the stream (calculated 0.079 by subtracting 'Lvl_m_Avg' value at 9/8/12 13:15 from "Stream_m_Avg' at 9/8/12 13:00)
2014-04-11 10:45 | 64104 | 13.32 | 4.981 | 0.055 | 0.275 | 0.354 | 0.072 | 0.0436 | 5.074 | 38.9 | 7.326 | Questionable pressure sensor data; Used pressure offset of 0.079 to recalculate 'Stream_m_Avg' -> the offset of 0.275 was measured at the new location of the probe, but we want depth at the original location , which is the metal pole in the stream (calculated 0.079 by subtracting 'Lvl_m_Avg' value at 9/8/12 13:15 from "Stream_m_Avg' at 9/8/12 13:00)
2014-04-11 11:00 | 64105 | 13.29 | 5.237 | 0.05 | 0.275 | 0.354 | 0.073 | 0.044151 | 5.33 | 39.2 | 7.362 | Questionable pressure sensor data; Used pressure offset of 0.079 to recalculate 'Stream_m_Avg' -> the offset of 0.275 was measured at the new location of the probe, but we want depth at the original location , which is the metal pole in the stream (calculated 0.079 by subtracting 'Lvl_m_Avg' value at 9/8/12 13:15 from "Stream_m_Avg' at 9/8/12 13:00)
2014-04-11 11:15 | 64106 | 13.28 | 5.493 | 0.038 | 0.275 | 0.354 | 0.072 | 0.044247 | 5.591 | 39.13 | 7.362 | Questionable pressure sensor data; Used pressure offset of 0.079 to recalculate 'Stream_m_Avg' -> the offset of 0.275 was measured at the new location of the probe, but we want depth at the original location , which is the metal pole in the stream (calculated 0.079 by subtracting 'Lvl_m_Avg' value at 9/8/12 13:15 from "Stream_m_Avg' at 9/8/12 13:00)
2014-04-11 11:30 | 64107 | 13.25 | 5.752 | 0.029 | 0.275 | 0.354 | 0.072 | 0.044498 | 5.869 | 39.09 | 7.379 | Questionable pressure sensor data; Used pressure offset of 0.079 to recalculate 'Stream_m_Avg' -> the offset of 0.275 was measured at the new location of the probe, but we want depth at the original location , which is the metal pole in the stream (calculated 0.079 by subtracting 'Lvl_m_Avg' value at 9/8/12 13:15 from "Stream_m_Avg' at 9/8/12 13:00)
2014-04-11 11:45 | 64108 | 13.21 | 6.004 | 0.028 | 0.275 | 0.354 | 0.072 | 0.044825 | 6.116 | 38.99 | 7.361 | Questionable pressure sensor data; Used pressure offset of 0.079 to recalculate 'Stream_m_Avg' -> the offset of 0.275 was measured at the new location of the probe, but we want depth at the original location , which is the metal pole in the stream (calculated 0.079 by subtracting 'Lvl_m_Avg' value at 9/8/12 13:15 from "Stream_m_Avg' at 9/8/12 13:00)
2014-04-11 12:00 | 64109 | 13.19 | 6.247 | 0.029 | 0.275 | 0.354 | 0.072 | 0.045181 | 6.387 | 38.28 | 7.254 | Questionable pressure sensor data; Used pressure offset of 0.079 to recalculate 'Stream_m_Avg' -> the offset of 0.275 was measured at the new location of the probe, but we want depth at the original location , which is the metal pole in the stream (calculated 0.079 by subtracting 'Lvl_m_Avg' value at 9/8/12 13:15 from "Stream_m_Avg' at 9/8/12 13:00)
2014-04-11 12:15 | 64110 | 13.16 | 6.514 | 0.026 | 0.275 | 0.354 | 0.072 | 0.04538 | 6.655 | 37.77 | 7.145 | Questionable pressure sensor data; Used pressure offset of 0.079 to recalculate 'Stream_m_Avg' -> the offset of 0.275 was measured at the new location of the probe, but we want depth at the original location , which is the metal pole in the stream (calculated 0.079 by subtracting 'Lvl_m_Avg' value at 9/8/12 13:15 from "Stream_m_Avg' at 9/8/12 13:00)
2014-04-11 12:30 | 64111 | 13.14 | 6.779 | 0.024 | 0.275 | 0.354 | 0.072 | 0.045734 | 6.912 | 37.73 | 7.099 | Questionable pressure sensor data; Used pressure offset of 0.079 to recalculate 'Stream_m_Avg' -> the offset of 0.275 was measured at the new location of the probe, but we want depth at the original location , which is the metal pole in the stream (calculated 0.079 by subtracting 'Lvl_m_Avg' value at 9/8/12 13:15 from "Stream_m_Avg' at 9/8/12 13:00)
2014-04-11 12:45 | 64112 | 13.11 | 7.027 | 0.03 | 0.275 | 0.354 | 0.072 | 0.046032 | 7.156 | 37.49 | 7.09 | Questionable pressure sensor data; Used pressure offset of 0.079 to recalculate 'Stream_m_Avg' -> the offset of 0.275 was measured at the new location of the probe, but we want depth at the original location , which is the metal pole in the stream (calculated 0.079 by subtracting 'Lvl_m_Avg' value at 9/8/12 13:15 from "Stream_m_Avg' at 9/8/12 13:00)
2014-04-11 13:00 | 64113 | 13.1 | 7.256 | 0.036 | 0.275 | 0.354 | 0.072 | 0.046333 | 7.386 | 37.42 | 7.054 | Questionable pressure sensor data; Used pressure offset of 0.079 to recalculate 'Stream_m_Avg' -> the offset of 0.275 was measured at the new location of the probe, but we want depth at the original location , which is the metal pole in the stream (calculated 0.079 by subtracting 'Lvl_m_Avg' value at 9/8/12 13:15 from "Stream_m_Avg' at 9/8/12 13:00)
2014-04-11 13:15 | 64114 | 13.09 | 7.472 | 0.039 | 0.275 | 0.354 | 0.072 | 0.046635 | 7.606 | 36.67 | 6.975 | Questionable pressure sensor data; Used pressure offset of 0.079 to recalculate 'Stream_m_Avg' -> the offset of 0.275 was measured at the new location of the probe, but we want depth at the original location , which is the metal pole in the stream (calculated 0.079 by subtracting 'Lvl_m_Avg' value at 9/8/12 13:15 from "Stream_m_Avg' at 9/8/12 13:00)
2014-04-11 13:30 | 64115 | 13.08 | 7.673 | 0.041 | 0.275 | 0.354 | 0.071 | 0.046874 | 7.816 | 36.57 | 6.882 | Questionable pressure sensor data; Used pressure offset of 0.079 to recalculate 'Stream_m_Avg' -> the offset of 0.275 was measured at the new location of the probe, but we want depth at the original location , which is the metal pole in the stream (calculated 0.079 by subtracting 'Lvl_m_Avg' value at 9/8/12 13:15 from "Stream_m_Avg' at 9/8/12 13:00)
2014-04-11 13:45 | 64116 | 13.07 | 7.856 | 0.046 | 0.275 | 0.354 | 0.071 | 0.047116 | 7.998 | 36.16 | 6.876 | Questionable pressure sensor data; Used pressure offset of 0.079 to recalculate 'Stream_m_Avg' -> the offset of 0.275 was measured at the new location of the probe, but we want depth at the original location , which is the metal pole in the stream (calculated 0.079 by subtracting 'Lvl_m_Avg' value at 9/8/12 13:15 from "Stream_m_Avg' at 9/8/12 13:00)
2014-04-11 14:00 | 64117 | 13.06 | 8.01 | 0.051 | 0.275 | 0.354 | 0.071 | 0.047375 | 8.14 | 36.13 | 6.837 | Questionable pressure sensor data; Used pressure offset of 0.079 to recalculate 'Stream_m_Avg' -> the offset of 0.275 was measured at the new location of the probe, but we want depth at the original location , which is the metal pole in the stream (calculated 0.079 by subtracting 'Lvl_m_Avg' value at 9/8/12 13:15 from "Stream_m_Avg' at 9/8/12 13:00)
2014-04-11 14:15 | 64118 | 13.04 | 8.13 | 0.057 | 0.275 | 0.354 | 0.072 | 0.04759 | 8.26 | 36.53 | 6.841 | Questionable pressure sensor data; Used pressure offset of 0.079 to recalculate 'Stream_m_Avg' -> the offset of 0.275 was measured at the new location of the probe, but we want depth at the original location , which is the metal pole in the stream (calculated 0.079 by subtracting 'Lvl_m_Avg' value at 9/8/12 13:15 from "Stream_m_Avg' at 9/8/12 13:00)
2014-04-11 14:30 | 64119 | 13.02 | 8.22 | 0.066 | 0.275 | 0.354 | 0.072 | 0.047746 | 8.34 | 36.67 | 6.879 | Questionable pressure sensor data; Used pressure offset of 0.079 to recalculate 'Stream_m_Avg' -> the offset of 0.275 was measured at the new location of the probe, but we want depth at the original location , which is the metal pole in the stream (calculated 0.079 by subtracting 'Lvl_m_Avg' value at 9/8/12 13:15 from "Stream_m_Avg' at 9/8/12 13:00)
2014-04-11 14:45 | 64120 | 13.01 | 8.28 | 0.076 | 0.275 | 0.354 | 0.072 | 0.047819 | 8.41 | 36.02 | 6.877 | Questionable pressure sensor data; Used pressure offset of 0.079 to recalculate 'Stream_m_Avg' -> the offset of 0.275 was measured at the new location of the probe, but we want depth at the original location , which is the metal pole in the stream (calculated 0.079 by subtracting 'Lvl_m_Avg' value at 9/8/12 13:15 from "Stream_m_Avg' at 9/8/12 13:00)
2014-04-11 15:00 | 64121 | 13 | 8.31 | 0.083 | 0.275 | 0.354 | 0.072 | 0.047847 | 8.45 | 35.55 | 6.735 | Questionable pressure sensor data; Used pressure offset of 0.079 to recalculate 'Stream_m_Avg' -> the offset of 0.275 was measured at the new location of the probe, but we want depth at the original location , which is the metal pole in the stream (calculated 0.079 by subtracting 'Lvl_m_Avg' value at 9/8/12 13:15 from "Stream_m_Avg' at 9/8/12 13:00)
2014-04-11 15:15 | 64122 | 13 | 8.31 | 0.096 | 0.275 | 0.354 | 0.072 | 0.047837 | 8.45 | 35.55 | 6.711 | Questionable pressure sensor data; Used pressure offset of 0.079 to recalculate 'Stream_m_Avg' -> the offset of 0.275 was measured at the new location of the probe, but we want depth at the original location , which is the metal pole in the stream (calculated 0.079 by subtracting 'Lvl_m_Avg' value at 9/8/12 13:15 from "Stream_m_Avg' at 9/8/12 13:00)
2014-04-11 15:30 | 64123 | 13 | 8.29 | 0.108 | 0.275 | 0.354 | 0.071 | 0.047771 | 8.41 | 35.18 | 6.686 | Questionable pressure sensor data; Used pressure offset of 0.079 to recalculate 'Stream_m_Avg' -> the offset of 0.275 was measured at the new location of the probe, but we want depth at the original location , which is the metal pole in the stream (calculated 0.079 by subtracting 'Lvl_m_Avg' value at 9/8/12 13:15 from "Stream_m_Avg' at 9/8/12 13:00)
2014-04-11 15:45 | 64124 | 12.99 | 8.23 | 0.12 | 0.275 | 0.354 | 0.072 | 0.047704 | 8.36 | 35.35 | 6.636 | Questionable pressure sensor data; Used pressure offset of 0.079 to recalculate 'Stream_m_Avg' -> the offset of 0.275 was measured at the new location of the probe, but we want depth at the original location , which is the metal pole in the stream (calculated 0.079 by subtracting 'Lvl_m_Avg' value at 9/8/12 13:15 from "Stream_m_Avg' at 9/8/12 13:00)
2014-04-11 16:00 | 64125 | 13 | 8.15 | 0.131 | 0.275 | 0.354 | 0.071 | 0.04756 | 8.27 | 35.82 | 6.724 | Questionable pressure sensor data; Used pressure offset of 0.079 to recalculate 'Stream_m_Avg' -> the offset of 0.275 was measured at the new location of the probe, but we want depth at the original location , which is the metal pole in the stream (calculated 0.079 by subtracting 'Lvl_m_Avg' value at 9/8/12 13:15 from "Stream_m_Avg' at 9/8/12 13:00)
2014-04-11 16:15 | 64126 | 13 | 8.03 | 0.141 | 0.275 | 0.354 | 0.071 | 0.047355 | 8.14 | 35.21 | 6.7 | Questionable pressure sensor data; Used pressure offset of 0.079 to recalculate 'Stream_m_Avg' -> the offset of 0.275 was measured at the new location of the probe, but we want depth at the original location , which is the metal pole in the stream (calculated 0.079 by subtracting 'Lvl_m_Avg' value at 9/8/12 13:15 from "Stream_m_Avg' at 9/8/12 13:00)
2014-04-11 16:30 | 64127 | 12.99 | 7.896 | 0.152 | 0.275 | 0.354 | 0.071 | 0.047121 | 7.996 | 35.42 | 6.656 | Questionable pressure sensor data; Used pressure offset of 0.079 to recalculate 'Stream_m_Avg' -> the offset of 0.275 was measured at the new location of the probe, but we want depth at the original location , which is the metal pole in the stream (calculated 0.079 by subtracting 'Lvl_m_Avg' value at 9/8/12 13:15 from "Stream_m_Avg' at 9/8/12 13:00)
2014-04-11 16:45 | 64128 | 13 | 7.751 | 0.173 | 0.275 | 0.354 | 0.071 | 0.046832 | 7.836 | 34.37 | 6.508 | Questionable pressure sensor data; Used pressure offset of 0.079 to recalculate 'Stream_m_Avg' -> the offset of 0.275 was measured at the new location of the probe, but we want depth at the original location , which is the metal pole in the stream (calculated 0.079 by subtracting 'Lvl_m_Avg' value at 9/8/12 13:15 from "Stream_m_Avg' at 9/8/12 13:00)
2014-04-11 17:00 | 64129 | 13 | 7.558 | 0.195 | 0.275 | 0.354 | 0.071 | 0.046455 | 7.624 | 33.86 | 6.473 | Questionable pressure sensor data; Used pressure offset of 0.079 to recalculate 'Stream_m_Avg' -> the offset of 0.275 was measured at the new location of the probe, but we want depth at the original location , which is the metal pole in the stream (calculated 0.079 by subtracting 'Lvl_m_Avg' value at 9/8/12 13:15 from "Stream_m_Avg' at 9/8/12 13:00)
2014-04-11 17:15 | 64130 | 13.02 | 7.324 | 0.216 | 0.275 | 0.354 | 0.071 | 0.045997 | 7.361 | 33.6 | 6.393 | Questionable pressure sensor data; Used pressure offset of 0.079 to recalculate 'Stream_m_Avg' -> the offset of 0.275 was measured at the new location of the probe, but we want depth at the original location , which is the metal pole in the stream (calculated 0.079 by subtracting 'Lvl_m_Avg' value at 9/8/12 13:15 from "Stream_m_Avg' at 9/8/12 13:00)
2014-04-11 17:30 | 64131 | 13.03 | 7.102 | 0.249 | 0.275 | 0.354 | 0.071 | 0.045565 | 7.143 | 34.54 | 6.257 | Questionable pressure sensor data; Used pressure offset of 0.079 to recalculate 'Stream_m_Avg' -> the offset of 0.275 was measured at the new location of the probe, but we want depth at the original location , which is the metal pole in the stream (calculated 0.079 by subtracting 'Lvl_m_Avg' value at 9/8/12 13:15 from "Stream_m_Avg' at 9/8/12 13:00)
2014-04-11 17:45 | 64132 | 13.04 | 6.918 | 0.267 | 0.275 | 0.354 | 0.071 | 0.04521 | 6.96 | 33.57 | 6.413 | Questionable pressure sensor data; Used pressure offset of 0.079 to recalculate 'Stream_m_Avg' -> the offset of 0.275 was measured at the new location of the probe, but we want depth at the original location , which is the metal pole in the stream (calculated 0.079 by subtracting 'Lvl_m_Avg' value at 9/8/12 13:15 from "Stream_m_Avg' at 9/8/12 13:00)
2014-04-11 18:00 | 64133 | 13.05 | 6.761 | 0.298 | 0.275 | 0.354 | 0.071 | 0.044886 | 6.811 | 33.8 | 6.412 | Questionable pressure sensor data; Used pressure offset of 0.079 to recalculate 'Stream_m_Avg' -> the offset of 0.275 was measured at the new location of the probe, but we want depth at the original location , which is the metal pole in the stream (calculated 0.079 by subtracting 'Lvl_m_Avg' value at 9/8/12 13:15 from "Stream_m_Avg' at 9/8/12 13:00)
2014-04-11 18:15 | 64134 | 13.07 | 6.627 | 0.329 | 0.275 | 0.354 | 0.07 | 0.044615 | 6.681 | 33.94 | 6.529 | Questionable pressure sensor data; Used pressure offset of 0.079 to recalculate 'Stream_m_Avg' -> the offset of 0.275 was measured at the new location of the probe, but we want depth at the original location , which is the metal pole in the stream (calculated 0.079 by subtracting 'Lvl_m_Avg' value at 9/8/12 13:15 from "Stream_m_Avg' at 9/8/12 13:00)
2014-04-11 18:30 | 64135 | 13.1 | 6.512 | 0.352 | 0.275 | 0.354 | 0.07 | 0.044339 | 6.577 | 33.64 | 6.435 | Questionable pressure sensor data; Used pressure offset of 0.079 to recalculate 'Stream_m_Avg' -> the offset of 0.275 was measured at the new location of the probe, but we want depth at the original location , which is the metal pole in the stream (calculated 0.079 by subtracting 'Lvl_m_Avg' value at 9/8/12 13:15 from "Stream_m_Avg' at 9/8/12 13:00)
2014-04-11 18:45 | 64136 | 13.14 | 6.412 | 0.37 | 0.275 | 0.354 | 0.07 | 0.044102 | 6.478 | 35.1 | 6.488 | Questionable pressure sensor data; Used pressure offset of 0.079 to recalculate 'Stream_m_Avg' -> the offset of 0.275 was measured at the new location of the probe, but we want depth at the original location , which is the metal pole in the stream (calculated 0.079 by subtracting 'Lvl_m_Avg' value at 9/8/12 13:15 from "Stream_m_Avg' at 9/8/12 13:00)
2014-04-11 19:00 | 64137 | 12.91 | 6.316 | 0.39 | 0.275 | 0.354 | 0.07 | 0.043835 | 6.377 | 35.3 | 6.627 | Questionable pressure sensor data; Used pressure offset of 0.079 to recalculate 'Stream_m_Avg' -> the offset of 0.275 was measured at the new location of the probe, but we want depth at the original location , which is the metal pole in the stream (calculated 0.079 by subtracting 'Lvl_m_Avg' value at 9/8/12 13:15 from "Stream_m_Avg' at 9/8/12 13:00)
2014-04-11 19:15 | 64138 | 12.8 | 6.224 | 0.407 | 0.275 | 0.354 | 0.07 | 0.043663 | 6.28 | 33.58 | 6.546 | Questionable pressure sensor data; Used pressure offset of 0.079 to recalculate 'Stream_m_Avg' -> the offset of 0.275 was measured at the new location of the probe, but we want depth at the original location , which is the metal pole in the stream (calculated 0.079 by subtracting 'Lvl_m_Avg' value at 9/8/12 13:15 from "Stream_m_Avg' at 9/8/12 13:00)
2014-04-11 19:30 | 64139 | 12.75 | 6.135 | 0.419 | 0.275 | 0.354 | 0.07 | 0.043447 | 6.195 | 36.52 | 6.584 | Questionable pressure sensor data; Used pressure offset of 0.079 to recalculate 'Stream_m_Avg' -> the offset of 0.275 was measured at the new location of the probe, but we want depth at the original location , which is the metal pole in the stream (calculated 0.079 by subtracting 'Lvl_m_Avg' value at 9/8/12 13:15 from "Stream_m_Avg' at 9/8/12 13:00)
2014-04-11 19:45 | 64140 | 12.71 | 6.049 | 0.422 | 0.275 | 0.354 | 0.07 | 0.043733 | 6.114 | 35.31 | 6.689 | Questionable pressure sensor data; Used pressure offset of 0.079 to recalculate 'Stream_m_Avg' -> the offset of 0.275 was measured at the new location of the probe, but we want depth at the original location , which is the metal pole in the stream (calculated 0.079 by subtracting 'Lvl_m_Avg' value at 9/8/12 13:15 from "Stream_m_Avg' at 9/8/12 13:00)
2014-04-11 20:00 | 64141 | 12.71 | 5.97 | 0.421 | 0.275 | 0.354 | 0.073 | 0.045364 | 6.037 | 36.73 | 6.851 | Questionable pressure sensor data; Used pressure offset of 0.079 to recalculate 'Stream_m_Avg' -> the offset of 0.275 was measured at the new location of the probe, but we want depth at the original location , which is the metal pole in the stream (calculated 0.079 by subtracting 'Lvl_m_Avg' value at 9/8/12 13:15 from "Stream_m_Avg' at 9/8/12 13:00)
2014-04-11 20:15 | 64142 | 12.69 | 5.895 | 0.417 | 0.275 | 0.354 | 0.073 | 0.045217 | 5.963 | 36.63 | 6.926 | Questionable pressure sensor data; Used pressure offset of 0.079 to recalculate 'Stream_m_Avg' -> the offset of 0.275 was measured at the new location of the probe, but we want depth at the original location , which is the metal pole in the stream (calculated 0.079 by subtracting 'Lvl_m_Avg' value at 9/8/12 13:15 from "Stream_m_Avg' at 9/8/12 13:00)
2014-04-11 20:30 | 64143 | 12.67 | 5.826 | 0.421 | 0.275 | 0.354 | 0.073 | 0.04493 | 5.88 | 36.73 | 6.878 | Questionable pressure sensor data; Used pressure offset of 0.079 to recalculate 'Stream_m_Avg' -> the offset of 0.275 was measured at the new location of the probe, but we want depth at the original location , which is the metal pole in the stream (calculated 0.079 by subtracting 'Lvl_m_Avg' value at 9/8/12 13:15 from "Stream_m_Avg' at 9/8/12 13:00)
2014-04-11 20:45 | 64144 | 12.66 | 5.752 | 0.424 | 0.275 | 0.354 | 0.073 | 0.044741 | 5.8 | 34.37 | 6.68 | Questionable pressure sensor data; Used pressure offset of 0.079 to recalculate 'Stream_m_Avg' -> the offset of 0.275 was measured at the new location of the probe, but we want depth at the original location , which is the metal pole in the stream (calculated 0.079 by subtracting 'Lvl_m_Avg' value at 9/8/12 13:15 from "Stream_m_Avg' at 9/8/12 13:00)
2014-04-11 21:00 | 64145 | 12.64 | 5.684 | 0.426 | 0.275 | 0.354 | 0.072 | 0.044522 | 5.727 | 34.77 | 6.469 | Questionable pressure sensor data; Used pressure offset of 0.079 to recalculate 'Stream_m_Avg' -> the offset of 0.275 was measured at the new location of the probe, but we want depth at the original location , which is the metal pole in the stream (calculated 0.079 by subtracting 'Lvl_m_Avg' value at 9/8/12 13:15 from "Stream_m_Avg' at 9/8/12 13:00)
2014-04-11 21:15 | 64146 | 12.63 | 5.617 | 0.427 | 0.275 | 0.354 | 0.072 | 0.044366 | 5.658 | 35.72 | 6.584 | Questionable pressure sensor data; Used pressure offset of 0.079 to recalculate 'Stream_m_Avg' -> the offset of 0.275 was measured at the new location of the probe, but we want depth at the original location , which is the metal pole in the stream (calculated 0.079 by subtracting 'Lvl_m_Avg' value at 9/8/12 13:15 from "Stream_m_Avg' at 9/8/12 13:00)
2014-04-11 21:30 | 64147 | 12.61 | 5.552 | 0.423 | 0.275 | 0.354 | 0.072 | 0.044281 | 5.601 | 35.31 | 6.78 | Questionable pressure sensor data; Used pressure offset of 0.079 to recalculate 'Stream_m_Avg' -> the offset of 0.275 was measured at the new location of the probe, but we want depth at the original location , which is the metal pole in the stream (calculated 0.079 by subtracting 'Lvl_m_Avg' value at 9/8/12 13:15 from "Stream_m_Avg' at 9/8/12 13:00)
2014-04-11 21:45 | 64148 | 12.61 | 5.482 | 0.417 | 0.275 | 0.354 | 0.072 | 0.044071 | 5.532 | 35.38 | 6.561 | Questionable pressure sensor data; Used pressure offset of 0.079 to recalculate 'Stream_m_Avg' -> the offset of 0.275 was measured at the new location of the probe, but we want depth at the original location , which is the metal pole in the stream (calculated 0.079 by subtracting 'Lvl_m_Avg' value at 9/8/12 13:15 from "Stream_m_Avg' at 9/8/12 13:00)
2014-04-11 22:00 | 64149 | 12.6 | 5.414 | 0.414 | 0.275 | 0.354 | 0.072 | 0.044089 | 5.456 | 36.19 | 6.753 | Questionable pressure sensor data; Used pressure offset of 0.079 to recalculate 'Stream_m_Avg' -> the offset of 0.275 was measured at the new location of the probe, but we want depth at the original location , which is the metal pole in the stream (calculated 0.079 by subtracting 'Lvl_m_Avg' value at 9/8/12 13:15 from "Stream_m_Avg' at 9/8/12 13:00)
2014-04-11 22:15 | 64150 | 12.59 | 5.35 | 0.414 | 0.275 | 0.354 | 0.072 | 0.043991 | 5.386 | 34.03 | 6.584 | Questionable pressure sensor data; Used pressure offset of 0.079 to recalculate 'Stream_m_Avg' -> the offset of 0.275 was measured at the new location of the probe, but we want depth at the original location , which is the metal pole in the stream (calculated 0.079 by subtracting 'Lvl_m_Avg' value at 9/8/12 13:15 from "Stream_m_Avg' at 9/8/12 13:00)
2014-04-11 22:30 | 64151 | 12.59 | 5.3 | 0.416 | 0.275 | 0.354 | 0.072 | 0.043719 | 5.311 | 35.65 | 6.529 | Questionable pressure sensor data; Used pressure offset of 0.079 to recalculate 'Stream_m_Avg' -> the offset of 0.275 was measured at the new location of the probe, but we want depth at the original location , which is the metal pole in the stream (calculated 0.079 by subtracting 'Lvl_m_Avg' value at 9/8/12 13:15 from "Stream_m_Avg' at 9/8/12 13:00)
2014-04-11 22:45 | 64152 | 12.58 | 5.235 | 0.427 | 0.275 | 0.354 | 0.072 | 0.04354 | 5.243 | 34.44 | 6.621 | Questionable pressure sensor data; Used pressure offset of 0.079 to recalculate 'Stream_m_Avg' -> the offset of 0.275 was measured at the new location of the probe, but we want depth at the original location , which is the metal pole in the stream (calculated 0.079 by subtracting 'Lvl_m_Avg' value at 9/8/12 13:15 from "Stream_m_Avg' at 9/8/12 13:00)
2014-04-11 23:00 | 64153 | 12.57 | 5.17 | 0.424 | 0.275 | 0.354 | 0.072 | 0.043438 | 5.187 | 33.7 | 6.412 | Questionable pressure sensor data; Used pressure offset of 0.079 to recalculate 'Stream_m_Avg' -> the offset of 0.275 was measured at the new location of the probe, but we want depth at the original location , which is the metal pole in the stream (calculated 0.079 by subtracting 'Lvl_m_Avg' value at 9/8/12 13:15 from "Stream_m_Avg' at 9/8/12 13:00)
2014-04-11 23:15 | 64154 | 12.56 | 5.109 | 0.415 | 0.275 | 0.354 | 0.072 | 0.043367 | 5.126 | 36.07 | 6.514 | Questionable pressure sensor data; Used pressure offset of 0.079 to recalculate 'Stream_m_Avg' -> the offset of 0.275 was measured at the new location of the probe, but we want depth at the original location , which is the metal pole in the stream (calculated 0.079 by subtracting 'Lvl_m_Avg' value at 9/8/12 13:15 from "Stream_m_Avg' at 9/8/12 13:00)
2014-04-11 23:30 | 64155 | 12.55 | 5.054 | 0.414 | 0.275 | 0.354 | 0.072 | 0.043308 | 5.072 | 35.12 | 6.67 | Questionable pressure sensor data; Used pressure offset of 0.079 to recalculate 'Stream_m_Avg' -> the offset of 0.275 was measured at the new location of the probe, but we want depth at the original location , which is the metal pole in the stream (calculated 0.079 by subtracting 'Lvl_m_Avg' value at 9/8/12 13:15 from "Stream_m_Avg' at 9/8/12 13:00)
2014-04-11 23:45 | 64156 | 12.55 | 5.005 | 0.412 | 0.275 | 0.354 | 0.072 | 0.043114 | 5.029 | 34.38 | 6.652 | Questionable pressure sensor data; Used pressure offset of 0.079 to recalculate 'Stream_m_Avg' -> the offset of 0.275 was measured at the new location of the probe, but we want depth at the original location , which is the metal pole in the stream (calculated 0.079 by subtracting 'Lvl_m_Avg' value at 9/8/12 13:15 from "Stream_m_Avg' at 9/8/12 13:00)
2014-04-12 | 64157 | 12.54 | 4.97 | 0.403 | 0.275 | 0.354 | 0.072 | 0.043016 | 5.001 | 34.78 | 6.43 | Questionable pressure sensor data; Used pressure offset of 0.079 to recalculate 'Stream_m_Avg' -> the offset of 0.275 was measured at the new location of the probe, but we want depth at the original location , which is the metal pole in the stream (calculated 0.079 by subtracting 'Lvl_m_Avg' value at 9/8/12 13:15 from "Stream_m_Avg' at 9/8/12 13:00)
2014-04-12 00:15 | 64158 | 12.54 | 4.948 | 0.401 | 0.275 | 0.354 | 0.072 | 0.042958 | 4.98 | 36.2 | 6.767 | Questionable pressure sensor data; Used pressure offset of 0.079 to recalculate 'Stream_m_Avg' -> the offset of 0.275 was measured at the new location of the probe, but we want depth at the original location , which is the metal pole in the stream (calculated 0.079 by subtracting 'Lvl_m_Avg' value at 9/8/12 13:15 from "Stream_m_Avg' at 9/8/12 13:00)
2014-04-12 00:30 | 64159 | 12.54 | 4.925 | 0.399 | 0.275 | 0.354 | 0.072 | 0.042941 | 4.969 | 35.32 | 6.741 | Questionable pressure sensor data; Used pressure offset of 0.079 to recalculate 'Stream_m_Avg' -> the offset of 0.275 was measured at the new location of the probe, but we want depth at the original location , which is the metal pole in the stream (calculated 0.079 by subtracting 'Lvl_m_Avg' value at 9/8/12 13:15 from "Stream_m_Avg' at 9/8/12 13:00)
2014-04-12 00:45 | 64160 | 12.52 | 4.909 | 0.395 | 0.275 | 0.354 | 0.072 | 0.042861 | 4.955 | 34.65 | 6.567 | Questionable pressure sensor data; Used pressure offset of 0.079 to recalculate 'Stream_m_Avg' -> the offset of 0.275 was measured at the new location of the probe, but we want depth at the original location , which is the metal pole in the stream (calculated 0.079 by subtracting 'Lvl_m_Avg' value at 9/8/12 13:15 from "Stream_m_Avg' at 9/8/12 13:00)
2014-04-12 01:00 | 64161 | 12.52 | 4.888 | 0.398 | 0.275 | 0.354 | 0.071 | 0.042789 | 4.927 | 34.65 | 6.52 | Questionable pressure sensor data; Used pressure offset of 0.079 to recalculate 'Stream_m_Avg' -> the offset of 0.275 was measured at the new location of the probe, but we want depth at the original location , which is the metal pole in the stream (calculated 0.079 by subtracting 'Lvl_m_Avg' value at 9/8/12 13:15 from "Stream_m_Avg' at 9/8/12 13:00)
2014-04-12 01:15 | 64162 | 12.52 | 4.858 | 0.4 | 0.275 | 0.354 | 0.071 | 0.042689 | 4.887 | 35.53 | 6.604 | Questionable pressure sensor data; Used pressure offset of 0.079 to recalculate 'Stream_m_Avg' -> the offset of 0.275 was measured at the new location of the probe, but we want depth at the original location , which is the metal pole in the stream (calculated 0.079 by subtracting 'Lvl_m_Avg' value at 9/8/12 13:15 from "Stream_m_Avg' at 9/8/12 13:00)
2014-04-12 01:30 | 64163 | 12.51 | 4.823 | 0.402 | 0.275 | 0.354 | 0.071 | 0.042569 | 4.849 | 35.19 | 6.653 | Questionable pressure sensor data; Used pressure offset of 0.079 to recalculate 'Stream_m_Avg' -> the offset of 0.275 was measured at the new location of the probe, but we want depth at the original location , which is the metal pole in the stream (calculated 0.079 by subtracting 'Lvl_m_Avg' value at 9/8/12 13:15 from "Stream_m_Avg' at 9/8/12 13:00)
2014-04-12 01:45 | 64164 | 12.51 | 4.784 | 0.398 | 0.275 | 0.354 | 0.071 | 0.042517 | 4.806 | 35.2 | 6.563 | Questionable pressure sensor data; Used pressure offset of 0.079 to recalculate 'Stream_m_Avg' -> the offset of 0.275 was measured at the new location of the probe, but we want depth at the original location , which is the metal pole in the stream (calculated 0.079 by subtracting 'Lvl_m_Avg' value at 9/8/12 13:15 from "Stream_m_Avg' at 9/8/12 13:00)
2014-04-12 02:00 | 64165 | 12.5 | 4.746 | 0.394 | 0.275 | 0.354 | 0.071 | 0.042381 | 4.765 | 35.2 | 6.577 | Questionable pressure sensor data; Used pressure offset of 0.079 to recalculate 'Stream_m_Avg' -> the offset of 0.275 was measured at the new location of the probe, but we want depth at the original location , which is the metal pole in the stream (calculated 0.079 by subtracting 'Lvl_m_Avg' value at 9/8/12 13:15 from "Stream_m_Avg' at 9/8/12 13:00)
2014-04-12 02:15 | 64166 | 12.49 | 4.705 | 0.392 | 0.275 | 0.354 | 0.071 | 0.042272 | 4.723 | 34.66 | 6.519 | Questionable pressure sensor data; Used pressure offset of 0.079 to recalculate 'Stream_m_Avg' -> the offset of 0.275 was measured at the new location of the probe, but we want depth at the original location , which is the metal pole in the stream (calculated 0.079 by subtracting 'Lvl_m_Avg' value at 9/8/12 13:15 from "Stream_m_Avg' at 9/8/12 13:00)
2014-04-12 02:30 | 64167 | 12.5 | 4.663 | 0.38 | 0.275 | 0.354 | 0.071 | 0.042193 | 4.684 | 35.47 | 6.587 | Questionable pressure sensor data; Used pressure offset of 0.079 to recalculate 'Stream_m_Avg' -> the offset of 0.275 was measured at the new location of the probe, but we want depth at the original location , which is the metal pole in the stream (calculated 0.079 by subtracting 'Lvl_m_Avg' value at 9/8/12 13:15 from "Stream_m_Avg' at 9/8/12 13:00)
2014-04-12 02:45 | 64168 | 12.49 | 4.622 | 0.36 | 0.275 | 0.354 | 0.071 | 0.042101 | 4.637 | 34.49 | 6.602 | Questionable pressure sensor data; Used pressure offset of 0.079 to recalculate 'Stream_m_Avg' -> the offset of 0.275 was measured at the new location of the probe, but we want depth at the original location , which is the metal pole in the stream (calculated 0.079 by subtracting 'Lvl_m_Avg' value at 9/8/12 13:15 from "Stream_m_Avg' at 9/8/12 13:00)
2014-04-12 03:00 | 64169 | 12.49 | 4.58 | 0.348 | 0.275 | 0.354 | 0.071 | 0.041993 | 4.6 | 34.76 | 6.515 | Questionable pressure sensor data; Used pressure offset of 0.079 to recalculate 'Stream_m_Avg' -> the offset of 0.275 was measured at the new location of the probe, but we want depth at the original location , which is the metal pole in the stream (calculated 0.079 by subtracting 'Lvl_m_Avg' value at 9/8/12 13:15 from "Stream_m_Avg' at 9/8/12 13:00)
2014-04-12 03:15 | 64170 | 12.48 | 4.542 | 0.34 | 0.275 | 0.354 | 0.071 | 0.041919 | 4.562 | 35.03 | 6.585 | Questionable pressure sensor data; Used pressure offset of 0.079 to recalculate 'Stream_m_Avg' -> the offset of 0.275 was measured at the new location of the probe, but we want depth at the original location , which is the metal pole in the stream (calculated 0.079 by subtracting 'Lvl_m_Avg' value at 9/8/12 13:15 from "Stream_m_Avg' at 9/8/12 13:00)
2014-04-12 03:30 | 64171 | 12.48 | 4.509 | 0.337 | 0.275 | 0.354 | 0.071 | 0.041785 | 4.533 | 35.54 | 6.612 | Questionable pressure sensor data; Used pressure offset of 0.079 to recalculate 'Stream_m_Avg' -> the offset of 0.275 was measured at the new location of the probe, but we want depth at the original location , which is the metal pole in the stream (calculated 0.079 by subtracting 'Lvl_m_Avg' value at 9/8/12 13:15 from "Stream_m_Avg' at 9/8/12 13:00)
2014-04-12 03:45 | 64172 | 12.48 | 4.475 | 0.336 | 0.275 | 0.354 | 0.071 | 0.041645 | 4.494 | 35.3 | 6.777 | Questionable pressure sensor data; Used pressure offset of 0.079 to recalculate 'Stream_m_Avg' -> the offset of 0.275 was measured at the new location of the probe, but we want depth at the original location , which is the metal pole in the stream (calculated 0.079 by subtracting 'Lvl_m_Avg' value at 9/8/12 13:15 from "Stream_m_Avg' at 9/8/12 13:00)
2014-04-12 04:00 | 64173 | 12.48 | 4.436 | 0.334 | 0.275 | 0.354 | 0.072 | 0.042348 | 4.445 | 36.21 | 6.769 | Questionable pressure sensor data; Used pressure offset of 0.079 to recalculate 'Stream_m_Avg' -> the offset of 0.275 was measured at the new location of the probe, but we want depth at the original location , which is the metal pole in the stream (calculated 0.079 by subtracting 'Lvl_m_Avg' value at 9/8/12 13:15 from "Stream_m_Avg' at 9/8/12 13:00)
2014-04-12 04:15 | 64174 | 12.48 | 4.391 | 0.333 | 0.275 | 0.354 | 0.072 | 0.042557 | 4.396 | 37.63 | 6.964 | Questionable pressure sensor data; Used pressure offset of 0.079 to recalculate 'Stream_m_Avg' -> the offset of 0.275 was measured at the new location of the probe, but we want depth at the original location , which is the metal pole in the stream (calculated 0.079 by subtracting 'Lvl_m_Avg' value at 9/8/12 13:15 from "Stream_m_Avg' at 9/8/12 13:00)
2014-04-12 04:30 | 64175 | 12.47 | 4.341 | 0.337 | 0.275 | 0.354 | 0.072 | 0.042127 | 4.333 | 38.65 | 7.232 | Questionable pressure sensor data; Used pressure offset of 0.079 to recalculate 'Stream_m_Avg' -> the offset of 0.275 was measured at the new location of the probe, but we want depth at the original location , which is the metal pole in the stream (calculated 0.079 by subtracting 'Lvl_m_Avg' value at 9/8/12 13:15 from "Stream_m_Avg' at 9/8/12 13:00)
2014-04-12 04:45 | 64176 | 12.47 | 4.286 | 0.342 | 0.275 | 0.354 | 0.071 | 0.041731 | 4.285 | 38.78 | 7.342 | Questionable pressure sensor data; Used pressure offset of 0.079 to recalculate 'Stream_m_Avg' -> the offset of 0.275 was measured at the new location of the probe, but we want depth at the original location , which is the metal pole in the stream (calculated 0.079 by subtracting 'Lvl_m_Avg' value at 9/8/12 13:15 from "Stream_m_Avg' at 9/8/12 13:00)
2014-04-12 05:00 | 64177 | 12.47 | 4.235 | 0.353 | 0.275 | 0.354 | 0.072 | 0.042186 | 4.229 | 38.85 | 7.292 | Questionable pressure sensor data; Used pressure offset of 0.079 to recalculate 'Stream_m_Avg' -> the offset of 0.275 was measured at the new location of the probe, but we want depth at the original location , which is the metal pole in the stream (calculated 0.079 by subtracting 'Lvl_m_Avg' value at 9/8/12 13:15 from "Stream_m_Avg' at 9/8/12 13:00)
2014-04-12 05:15 | 64178 | 12.46 | 4.184 | 0.361 | 0.275 | 0.354 | 0.074 | 0.04297 | 4.182 | 37.36 | 7.243 | Questionable pressure sensor data; Used pressure offset of 0.079 to recalculate 'Stream_m_Avg' -> the offset of 0.275 was measured at the new location of the probe, but we want depth at the original location , which is the metal pole in the stream (calculated 0.079 by subtracting 'Lvl_m_Avg' value at 9/8/12 13:15 from "Stream_m_Avg' at 9/8/12 13:00)
2014-04-12 05:30 | 64179 | 12.46 | 4.136 | 0.359 | 0.275 | 0.354 | 0.073 | 0.042809 | 4.134 | 36.55 | 6.958 | Questionable pressure sensor data; Used pressure offset of 0.079 to recalculate 'Stream_m_Avg' -> the offset of 0.275 was measured at the new location of the probe, but we want depth at the original location , which is the metal pole in the stream (calculated 0.079 by subtracting 'Lvl_m_Avg' value at 9/8/12 13:15 from "Stream_m_Avg' at 9/8/12 13:00)
2014-04-12 05:45 | 64180 | 12.46 | 4.089 | 0.359 | 0.275 | 0.354 | 0.071 | 0.041431 | 4.091 | 36.62 | 6.902 | Questionable pressure sensor data; Used pressure offset of 0.079 to recalculate 'Stream_m_Avg' -> the offset of 0.275 was measured at the new location of the probe, but we want depth at the original location , which is the metal pole in the stream (calculated 0.079 by subtracting 'Lvl_m_Avg' value at 9/8/12 13:15 from "Stream_m_Avg' at 9/8/12 13:00)
2014-04-12 06:00 | 64181 | 12.46 | 4.044 | 0.357 | 0.275 | 0.354 | 0.071 | 0.04145 | 4.048 | 36.8 | 6.946 | Questionable pressure sensor data; Used pressure offset of 0.079 to recalculate 'Stream_m_Avg' -> the offset of 0.275 was measured at the new location of the probe, but we want depth at the original location , which is the metal pole in the stream (calculated 0.079 by subtracting 'Lvl_m_Avg' value at 9/8/12 13:15 from "Stream_m_Avg' at 9/8/12 13:00)
2014-04-12 06:15 | 64182 | 12.45 | 4.004 | 0.351 | 0.275 | 0.354 | 0.071 | 0.041479 | 4.01 | 36.56 | 6.928 | Questionable pressure sensor data; Used pressure offset of 0.079 to recalculate 'Stream_m_Avg' -> the offset of 0.275 was measured at the new location of the probe, but we want depth at the original location , which is the metal pole in the stream (calculated 0.079 by subtracting 'Lvl_m_Avg' value at 9/8/12 13:15 from "Stream_m_Avg' at 9/8/12 13:00)
2014-04-12 06:30 | 64183 | 12.46 | 3.963 | 0.346 | 0.275 | 0.354 | 0.071 | 0.041396 | 3.971 | 36.77 | 6.889 | Questionable pressure sensor data; Used pressure offset of 0.079 to recalculate 'Stream_m_Avg' -> the offset of 0.275 was measured at the new location of the probe, but we want depth at the original location , which is the metal pole in the stream (calculated 0.079 by subtracting 'Lvl_m_Avg' value at 9/8/12 13:15 from "Stream_m_Avg' at 9/8/12 13:00)
2014-04-12 06:45 | 64184 | 12.53 | 3.927 | 0.334 | 0.275 | 0.354 | 0.074 | 0.042568 | 3.942 | 37.04 | 6.956 | Questionable pressure sensor data; Used pressure offset of 0.079 to recalculate 'Stream_m_Avg' -> the offset of 0.275 was measured at the new location of the probe, but we want depth at the original location , which is the metal pole in the stream (calculated 0.079 by subtracting 'Lvl_m_Avg' value at 9/8/12 13:15 from "Stream_m_Avg' at 9/8/12 13:00)
2014-04-12 07:00 | 64185 | 12.63 | 3.901 | 0.317 | 0.275 | 0.354 | 0.072 | 0.041501 | 3.929 | 37.14 | 6.991 | Questionable pressure sensor data; Used pressure offset of 0.079 to recalculate 'Stream_m_Avg' -> the offset of 0.275 was measured at the new location of the probe, but we want depth at the original location , which is the metal pole in the stream (calculated 0.079 by subtracting 'Lvl_m_Avg' value at 9/8/12 13:15 from "Stream_m_Avg' at 9/8/12 13:00)
2014-04-12 07:15 | 64186 | 12.74 | 3.889 | 0.303 | 0.275 | 0.354 | 0.071 | 0.04126 | 3.928 | 37.24 | 6.984 | Questionable pressure sensor data; Used pressure offset of 0.079 to recalculate 'Stream_m_Avg' -> the offset of 0.275 was measured at the new location of the probe, but we want depth at the original location , which is the metal pole in the stream (calculated 0.079 by subtracting 'Lvl_m_Avg' value at 9/8/12 13:15 from "Stream_m_Avg' at 9/8/12 13:00)
2014-04-12 07:30 | 64187 | 12.94 | 3.887 | 0.289 | 0.275 | 0.354 | 0.072 | 0.041836 | 3.938 | 37.17 | 7.026 | Questionable pressure sensor data; Used pressure offset of 0.079 to recalculate 'Stream_m_Avg' -> the offset of 0.275 was measured at the new location of the probe, but we want depth at the original location , which is the metal pole in the stream (calculated 0.079 by subtracting 'Lvl_m_Avg' value at 9/8/12 13:15 from "Stream_m_Avg' at 9/8/12 13:00)
2014-04-12 07:45 | 64188 | 13.11 | 3.894 | 0.279 | 0.275 | 0.354 | 0.072 | 0.041483 | 3.958 | 37.17 | 6.987 | Questionable pressure sensor data; Used pressure offset of 0.079 to recalculate 'Stream_m_Avg' -> the offset of 0.275 was measured at the new location of the probe, but we want depth at the original location , which is the metal pole in the stream (calculated 0.079 by subtracting 'Lvl_m_Avg' value at 9/8/12 13:15 from "Stream_m_Avg' at 9/8/12 13:00)
2014-04-12 08:00 | 64189 | 13.38 | 3.907 | 0.263 | 0.275 | 0.354 | 0.072 | 0.041673 | 3.973 | 38.35 | 7.122 | Questionable pressure sensor data; Used pressure offset of 0.079 to recalculate 'Stream_m_Avg' -> the offset of 0.275 was measured at the new location of the probe, but we want depth at the original location , which is the metal pole in the stream (calculated 0.079 by subtracting 'Lvl_m_Avg' value at 9/8/12 13:15 from "Stream_m_Avg' at 9/8/12 13:00)
2014-04-12 08:15 | 64190 | 13.56 | 3.918 | 0.242 | 0.275 | 0.354 | 0.072 | 0.042002 | 3.985 | 37.5 | 7.044 | Questionable pressure sensor data; Used pressure offset of 0.079 to recalculate 'Stream_m_Avg' -> the offset of 0.275 was measured at the new location of the probe, but we want depth at the original location , which is the metal pole in the stream (calculated 0.079 by subtracting 'Lvl_m_Avg' value at 9/8/12 13:15 from "Stream_m_Avg' at 9/8/12 13:00)
2014-04-12 08:30 | 64191 | 13.53 | 3.925 | 0.227 | 0.275 | 0.354 | 0.073 | 0.042508 | 3.994 | 37.09 | 7.043 | Questionable pressure sensor data; Used pressure offset of 0.079 to recalculate 'Stream_m_Avg' -> the offset of 0.275 was measured at the new location of the probe, but we want depth at the original location , which is the metal pole in the stream (calculated 0.079 by subtracting 'Lvl_m_Avg' value at 9/8/12 13:15 from "Stream_m_Avg' at 9/8/12 13:00)
2014-04-12 08:45 | 64192 | 13.51 | 3.937 | 0.213 | 0.275 | 0.354 | 0.071 | 0.041278 | 4.022 | 36.38 | 6.898 | Questionable pressure sensor data; Used pressure offset of 0.079 to recalculate 'Stream_m_Avg' -> the offset of 0.275 was measured at the new location of the probe, but we want depth at the original location , which is the metal pole in the stream (calculated 0.079 by subtracting 'Lvl_m_Avg' value at 9/8/12 13:15 from "Stream_m_Avg' at 9/8/12 13:00)
2014-04-12 09:00 | 64193 | 13.49 | 3.965 | 0.206 | 0.275 | 0.354 | 0.071 | 0.041453 | 4.059 | 36.08 | 6.809 | Questionable pressure sensor data; Used pressure offset of 0.079 to recalculate 'Stream_m_Avg' -> the offset of 0.275 was measured at the new location of the probe, but we want depth at the original location , which is the metal pole in the stream (calculated 0.079 by subtracting 'Lvl_m_Avg' value at 9/8/12 13:15 from "Stream_m_Avg' at 9/8/12 13:00)
2014-04-12 09:15 | 64194 | 13.47 | 4.028 | 0.19 | 0.275 | 0.354 | 0.072 | 0.041779 | 4.146 | 35.94 | 6.794 | Questionable pressure sensor data; Used pressure offset of 0.079 to recalculate 'Stream_m_Avg' -> the offset of 0.275 was measured at the new location of the probe, but we want depth at the original location , which is the metal pole in the stream (calculated 0.079 by subtracting 'Lvl_m_Avg' value at 9/8/12 13:15 from "Stream_m_Avg' at 9/8/12 13:00)
2014-04-12 09:30 | 64195 | 13.47 | 4.113 | 0.155 | 0.275 | 0.354 | 0.071 | 0.041828 | 4.269 | 36.82 | 6.85 | Questionable pressure sensor data; Used pressure offset of 0.079 to recalculate 'Stream_m_Avg' -> the offset of 0.275 was measured at the new location of the probe, but we want depth at the original location , which is the metal pole in the stream (calculated 0.079 by subtracting 'Lvl_m_Avg' value at 9/8/12 13:15 from "Stream_m_Avg' at 9/8/12 13:00)
2014-04-12 09:45 | 64196 | 13.42 | 4.24 | 0.131 | 0.275 | 0.354 | 0.071 | 0.041979 | 4.463 | 36.88 | 6.951 | Questionable pressure sensor data; Used pressure offset of 0.079 to recalculate 'Stream_m_Avg' -> the offset of 0.275 was measured at the new location of the probe, but we want depth at the original location , which is the metal pole in the stream (calculated 0.079 by subtracting 'Lvl_m_Avg' value at 9/8/12 13:15 from "Stream_m_Avg' at 9/8/12 13:00)
2014-04-12 10:00 | 64197 | 13.39 | 4.408 | 0.137 | 0.275 | 0.354 | 0.071 | 0.042198 | 4.632 | 35.66 | 6.798 | Questionable pressure sensor data; Used pressure offset of 0.079 to recalculate 'Stream_m_Avg' -> the offset of 0.275 was measured at the new location of the probe, but we want depth at the original location , which is the metal pole in the stream (calculated 0.079 by subtracting 'Lvl_m_Avg' value at 9/8/12 13:15 from "Stream_m_Avg' at 9/8/12 13:00)
2014-04-12 10:15 | 64198 | 13.36 | 4.56 | 0.123 | 0.275 | 0.354 | 0.071 | 0.04236 | 4.8 | 35.8 | 6.722 | Questionable pressure sensor data; Used pressure offset of 0.079 to recalculate 'Stream_m_Avg' -> the offset of 0.275 was measured at the new location of the probe, but we want depth at the original location , which is the metal pole in the stream (calculated 0.079 by subtracting 'Lvl_m_Avg' value at 9/8/12 13:15 from "Stream_m_Avg' at 9/8/12 13:00)
2014-04-12 10:30 | 64199 | 13.34 | 4.747 | 0.104 | 0.275 | 0.354 | 0.071 | 0.042587 | 4.993 | 35.29 | 6.682 | Questionable pressure sensor data; Used pressure offset of 0.079 to recalculate 'Stream_m_Avg' -> the offset of 0.275 was measured at the new location of the probe, but we want depth at the original location , which is the metal pole in the stream (calculated 0.079 by subtracting 'Lvl_m_Avg' value at 9/8/12 13:15 from "Stream_m_Avg' at 9/8/12 13:00)
2014-04-12 10:45 | 64200 | 13.3 | 5.003 | 0.096 | 0.275 | 0.354 | 0.071 | 0.042905 | 5.212 | 35.04 | 6.639 | Questionable pressure sensor data; Used pressure offset of 0.079 to recalculate 'Stream_m_Avg' -> the offset of 0.275 was measured at the new location of the probe, but we want depth at the original location , which is the metal pole in the stream (calculated 0.079 by subtracting 'Lvl_m_Avg' value at 9/8/12 13:15 from "Stream_m_Avg' at 9/8/12 13:00)
2014-04-12 11:00 | 64201 | 13.27 | 5.212 | 0.086 | 0.275 | 0.354 | 0.071 | 0.04337 | 5.427 | 35.31 | 6.609 | Questionable pressure sensor data; Used pressure offset of 0.079 to recalculate 'Stream_m_Avg' -> the offset of 0.275 was measured at the new location of the probe, but we want depth at the original location , which is the metal pole in the stream (calculated 0.079 by subtracting 'Lvl_m_Avg' value at 9/8/12 13:15 from "Stream_m_Avg' at 9/8/12 13:00)
2014-04-12 11:15 | 64202 | 13.27 | 5.375 | 0.079 | 0.275 | 0.354 | 0.073 | 0.044443 | 5.628 | 36.09 | 6.741 | Questionable pressure sensor data; Used pressure offset of 0.079 to recalculate 'Stream_m_Avg' -> the offset of 0.275 was measured at the new location of the probe, but we want depth at the original location , which is the metal pole in the stream (calculated 0.079 by subtracting 'Lvl_m_Avg' value at 9/8/12 13:15 from "Stream_m_Avg' at 9/8/12 13:00)
2014-04-12 11:30 | 64203 | 13.24 | 5.564 | 0.08 | 0.275 | 0.354 | 0.072 | 0.044752 | 5.864 | 35.18 | 6.695 | Questionable pressure sensor data; Used pressure offset of 0.079 to recalculate 'Stream_m_Avg' -> the offset of 0.275 was measured at the new location of the probe, but we want depth at the original location , which is the metal pole in the stream (calculated 0.079 by subtracting 'Lvl_m_Avg' value at 9/8/12 13:15 from "Stream_m_Avg' at 9/8/12 13:00)
2014-04-12 11:45 | 64204 | 13.22 | 5.84 | 0.074 | 0.275 | 0.354 | 0.072 | 0.044502 | 6.109 | 37 | 6.818 | Questionable pressure sensor data; Used pressure offset of 0.079 to recalculate 'Stream_m_Avg' -> the offset of 0.275 was measured at the new location of the probe, but we want depth at the original location , which is the metal pole in the stream (calculated 0.079 by subtracting 'Lvl_m_Avg' value at 9/8/12 13:15 from "Stream_m_Avg' at 9/8/12 13:00)
2014-04-12 12:00 | 64205 | 13.19 | 6.053 | 0.081 | 0.275 | 0.354 | 0.072 | 0.04486 | 6.319 | 36.52 | 6.944 | Questionable pressure sensor data; Used pressure offset of 0.079 to recalculate 'Stream_m_Avg' -> the offset of 0.275 was measured at the new location of the probe, but we want depth at the original location , which is the metal pole in the stream (calculated 0.079 by subtracting 'Lvl_m_Avg' value at 9/8/12 13:15 from "Stream_m_Avg' at 9/8/12 13:00)
2014-04-12 12:15 | 64206 | 13.18 | 6.195 | 0.082 | 0.275 | 0.354 | 0.072 | 0.045267 | 6.425 | 35.71 | 6.772 | Questionable pressure sensor data; Used pressure offset of 0.079 to recalculate 'Stream_m_Avg' -> the offset of 0.275 was measured at the new location of the probe, but we want depth at the original location , which is the metal pole in the stream (calculated 0.079 by subtracting 'Lvl_m_Avg' value at 9/8/12 13:15 from "Stream_m_Avg' at 9/8/12 13:00)
2014-04-12 12:30 | 64207 | 13.16 | 6.296 | 0.09 | 0.275 | 0.354 | 0.072 | 0.045646 | 6.538 | 34.93 | 6.679 | Questionable pressure sensor data; Used pressure offset of 0.079 to recalculate 'Stream_m_Avg' -> the offset of 0.275 was measured at the new location of the probe, but we want depth at the original location , which is the metal pole in the stream (calculated 0.079 by subtracting 'Lvl_m_Avg' value at 9/8/12 13:15 from "Stream_m_Avg' at 9/8/12 13:00)
2014-04-12 12:45 | 64208 | 13.16 | 6.423 | 0.1 | 0.275 | 0.354 | 0.072 | 0.045723 | 6.686 | 34.22 | 6.464 | Questionable pressure sensor data; Used pressure offset of 0.079 to recalculate 'Stream_m_Avg' -> the offset of 0.275 was measured at the new location of the probe, but we want depth at the original location , which is the metal pole in the stream (calculated 0.079 by subtracting 'Lvl_m_Avg' value at 9/8/12 13:15 from "Stream_m_Avg' at 9/8/12 13:00)
2014-04-12 13:00 | 64209 | 13.15 | 6.594 | 0.098 | 0.275 | 0.354 | 0.072 | 0.045845 | 6.887 | 34.29 | 6.465 | Questionable pressure sensor data; Used pressure offset of 0.079 to recalculate 'Stream_m_Avg' -> the offset of 0.275 was measured at the new location of the probe, but we want depth at the original location , which is the metal pole in the stream (calculated 0.079 by subtracting 'Lvl_m_Avg' value at 9/8/12 13:15 from "Stream_m_Avg' at 9/8/12 13:00)
2014-04-12 13:15 | 64210 | 13.13 | 6.787 | 0.095 | 0.275 | 0.354 | 0.072 | 0.046043 | 7.092 | 34.39 | 6.485 | Questionable pressure sensor data; Used pressure offset of 0.079 to recalculate 'Stream_m_Avg' -> the offset of 0.275 was measured at the new location of the probe, but we want depth at the original location , which is the metal pole in the stream (calculated 0.079 by subtracting 'Lvl_m_Avg' value at 9/8/12 13:15 from "Stream_m_Avg' at 9/8/12 13:00)
2014-04-12 13:30 | 64211 | 13.13 | 6.978 | 0.09 | 0.275 | 0.354 | 0.072 | 0.046295 | 7.281 | 34.48 | 6.511 | Questionable pressure sensor data; Used pressure offset of 0.079 to recalculate 'Stream_m_Avg' -> the offset of 0.275 was measured at the new location of the probe, but we want depth at the original location , which is the metal pole in the stream (calculated 0.079 by subtracting 'Lvl_m_Avg' value at 9/8/12 13:15 from "Stream_m_Avg' at 9/8/12 13:00)
2014-04-12 13:45 | 64212 | 13.11 | 7.134 | 0.086 | 0.275 | 0.354 | 0.072 | 0.046396 | 7.386 | 34.28 | 6.433 | Questionable pressure sensor data; Used pressure offset of 0.079 to recalculate 'Stream_m_Avg' -> the offset of 0.275 was measured at the new location of the probe, but we want depth at the original location , which is the metal pole in the stream (calculated 0.079 by subtracting 'Lvl_m_Avg' value at 9/8/12 13:15 from "Stream_m_Avg' at 9/8/12 13:00)
2014-04-12 14:00 | 64213 | 13.09 | 7.245 | 0.114 | 0.275 | 0.354 | 0.072 | 0.046505 | 7.467 | 34.18 | 6.408 | Questionable pressure sensor data; Used pressure offset of 0.079 to recalculate 'Stream_m_Avg' -> the offset of 0.275 was measured at the new location of the probe, but we want depth at the original location , which is the metal pole in the stream (calculated 0.079 by subtracting 'Lvl_m_Avg' value at 9/8/12 13:15 from "Stream_m_Avg' at 9/8/12 13:00)
2014-04-12 14:15 | 64214 | 13.09 | 7.32 | 0.113 | 0.275 | 0.354 | 0.072 | 0.046585 | 7.53 | 34.71 | 6.445 | Questionable pressure sensor data; Used pressure offset of 0.079 to recalculate 'Stream_m_Avg' -> the offset of 0.275 was measured at the new location of the probe, but we want depth at the original location , which is the metal pole in the stream (calculated 0.079 by subtracting 'Lvl_m_Avg' value at 9/8/12 13:15 from "Stream_m_Avg' at 9/8/12 13:00)
2014-04-12 14:30 | 64215 | 13.08 | 7.408 | 0.113 | 0.275 | 0.354 | 0.072 | 0.046736 | 7.625 | 34.24 | 6.483 | Questionable pressure sensor data; Used pressure offset of 0.079 to recalculate 'Stream_m_Avg' -> the offset of 0.275 was measured at the new location of the probe, but we want depth at the original location , which is the metal pole in the stream (calculated 0.079 by subtracting 'Lvl_m_Avg' value at 9/8/12 13:15 from "Stream_m_Avg' at 9/8/12 13:00)
2014-04-12 14:45 | 64216 | 13.05 | 7.5 | 0.11 | 0.275 | 0.354 | 0.072 | 0.046845 | 7.693 | 35.02 | 6.458 | Questionable pressure sensor data; Used pressure offset of 0.079 to recalculate 'Stream_m_Avg' -> the offset of 0.275 was measured at the new location of the probe, but we want depth at the original location , which is the metal pole in the stream (calculated 0.079 by subtracting 'Lvl_m_Avg' value at 9/8/12 13:15 from "Stream_m_Avg' at 9/8/12 13:00)
2014-04-12 15:00 | 64217 | 13.06 | 7.541 | 0.114 | 0.275 | 0.354 | 0.072 | 0.046831 | 7.679 | 35.19 | 6.629 | Questionable pressure sensor data; Used pressure offset of 0.079 to recalculate 'Stream_m_Avg' -> the offset of 0.275 was measured at the new location of the probe, but we want depth at the original location , which is the metal pole in the stream (calculated 0.079 by subtracting 'Lvl_m_Avg' value at 9/8/12 13:15 from "Stream_m_Avg' at 9/8/12 13:00)
2014-04-12 15:15 | 64218 | 13.06 | 7.525 | 0.135 | 0.275 | 0.354 | 0.072 | 0.046856 | 7.641 | 35.29 | 6.616 | Questionable pressure sensor data; Used pressure offset of 0.079 to recalculate 'Stream_m_Avg' -> the offset of 0.275 was measured at the new location of the probe, but we want depth at the original location , which is the metal pole in the stream (calculated 0.079 by subtracting 'Lvl_m_Avg' value at 9/8/12 13:15 from "Stream_m_Avg' at 9/8/12 13:00)
2014-04-12 15:30 | 64219 | 13.05 | 7.485 | 0.146 | 0.275 | 0.354 | 0.072 | 0.046813 | 7.587 | 35.46 | 6.642 | Questionable pressure sensor data; Used pressure offset of 0.079 to recalculate 'Stream_m_Avg' -> the offset of 0.275 was measured at the new location of the probe, but we want depth at the original location , which is the metal pole in the stream (calculated 0.079 by subtracting 'Lvl_m_Avg' value at 9/8/12 13:15 from "Stream_m_Avg' at 9/8/12 13:00)
2014-04-12 15:45 | 64220 | 13.05 | 7.449 | 0.159 | 0.275 | 0.354 | 0.072 | 0.046556 | 7.531 | 34.68 | 6.619 | Questionable pressure sensor data; Used pressure offset of 0.079 to recalculate 'Stream_m_Avg' -> the offset of 0.275 was measured at the new location of the probe, but we want depth at the original location , which is the metal pole in the stream (calculated 0.079 by subtracting 'Lvl_m_Avg' value at 9/8/12 13:15 from "Stream_m_Avg' at 9/8/12 13:00)
2014-04-12 16:00 | 64221 | 13.05 | 7.367 | 0.175 | 0.275 | 0.354 | 0.072 | 0.046381 | 7.42 | 34.88 | 6.571 | Questionable pressure sensor data; Used pressure offset of 0.079 to recalculate 'Stream_m_Avg' -> the offset of 0.275 was measured at the new location of the probe, but we want depth at the original location , which is the metal pole in the stream (calculated 0.079 by subtracting 'Lvl_m_Avg' value at 9/8/12 13:15 from "Stream_m_Avg' at 9/8/12 13:00)
2014-04-12 16:15 | 64222 | 13.06 | 7.274 | 0.186 | 0.275 | 0.354 | 0.071 | 0.04621 | 7.317 | 35.73 | 6.682 | Questionable pressure sensor data; Used pressure offset of 0.079 to recalculate 'Stream_m_Avg' -> the offset of 0.275 was measured at the new location of the probe, but we want depth at the original location , which is the metal pole in the stream (calculated 0.079 by subtracting 'Lvl_m_Avg' value at 9/8/12 13:15 from "Stream_m_Avg' at 9/8/12 13:00)
2014-04-12 16:30 | 64223 | 13.06 | 7.162 | 0.2 | 0.275 | 0.354 | 0.072 | 0.046035 | 7.186 | 36.13 | 6.773 | Questionable pressure sensor data; Used pressure offset of 0.079 to recalculate 'Stream_m_Avg' -> the offset of 0.275 was measured at the new location of the probe, but we want depth at the original location , which is the metal pole in the stream (calculated 0.079 by subtracting 'Lvl_m_Avg' value at 9/8/12 13:15 from "Stream_m_Avg' at 9/8/12 13:00)
2014-04-12 16:45 | 64224 | 13.06 | 7.031 | 0.232 | 0.275 | 0.354 | 0.072 | 0.045825 | 7.03 | 35.86 | 6.781 | Questionable pressure sensor data; Used pressure offset of 0.079 to recalculate 'Stream_m_Avg' -> the offset of 0.275 was measured at the new location of the probe, but we want depth at the original location , which is the metal pole in the stream (calculated 0.079 by subtracting 'Lvl_m_Avg' value at 9/8/12 13:15 from "Stream_m_Avg' at 9/8/12 13:00)
2014-04-12 17:00 | 64225 | 13.09 | 6.859 | 0.26 | 0.275 | 0.354 | 0.072 | 0.045501 | 6.801 | 35.69 | 6.717 | Questionable pressure sensor data; Used pressure offset of 0.079 to recalculate 'Stream_m_Avg' -> the offset of 0.275 was measured at the new location of the probe, but we want depth at the original location , which is the metal pole in the stream (calculated 0.079 by subtracting 'Lvl_m_Avg' value at 9/8/12 13:15 from "Stream_m_Avg' at 9/8/12 13:00)
2014-04-12 17:15 | 64226 | 13.1 | 6.654 | 0.27 | 0.275 | 0.354 | 0.071 | 0.045133 | 6.571 | 35.19 | 6.669 | Questionable pressure sensor data; Used pressure offset of 0.079 to recalculate 'Stream_m_Avg' -> the offset of 0.275 was measured at the new location of the probe, but we want depth at the original location , which is the metal pole in the stream (calculated 0.079 by subtracting 'Lvl_m_Avg' value at 9/8/12 13:15 from "Stream_m_Avg' at 9/8/12 13:00)
2014-04-12 17:30 | 64227 | 13.1 | 6.444 | 0.296 | 0.275 | 0.354 | 0.071 | 0.044789 | 6.371 | 35.76 | 6.635 | Questionable pressure sensor data; Used pressure offset of 0.079 to recalculate 'Stream_m_Avg' -> the offset of 0.275 was measured at the new location of the probe, but we want depth at the original location , which is the metal pole in the stream (calculated 0.079 by subtracting 'Lvl_m_Avg' value at 9/8/12 13:15 from "Stream_m_Avg' at 9/8/12 13:00)
2014-04-12 17:45 | 64228 | 13.12 | 6.269 | 0.326 | 0.275 | 0.354 | 0.071 | 0.044521 | 6.196 | 36.38 | 6.787 | Questionable pressure sensor data; Used pressure offset of 0.079 to recalculate 'Stream_m_Avg' -> the offset of 0.275 was measured at the new location of the probe, but we want depth at the original location , which is the metal pole in the stream (calculated 0.079 by subtracting 'Lvl_m_Avg' value at 9/8/12 13:15 from "Stream_m_Avg' at 9/8/12 13:00)
2014-04-12 18:00 | 64229 | 13.15 | 6.097 | 0.372 | 0.275 | 0.354 | 0.072 | 0.044859 | 6.064 | 35.91 | 6.782 | Questionable pressure sensor data; Used pressure offset of 0.079 to recalculate 'Stream_m_Avg' -> the offset of 0.275 was measured at the new location of the probe, but we want depth at the original location , which is the metal pole in the stream (calculated 0.079 by subtracting 'Lvl_m_Avg' value at 9/8/12 13:15 from "Stream_m_Avg' at 9/8/12 13:00)
2014-04-12 18:15 | 64230 | 13.19 | 5.909 | 0.397 | 0.275 | 0.354 | 0.072 | 0.044616 | 5.959 | 36.01 | 6.753 | Questionable pressure sensor data; Used pressure offset of 0.079 to recalculate 'Stream_m_Avg' -> the offset of 0.275 was measured at the new location of the probe, but we want depth at the original location , which is the metal pole in the stream (calculated 0.079 by subtracting 'Lvl_m_Avg' value at 9/8/12 13:15 from "Stream_m_Avg' at 9/8/12 13:00)
2014-04-12 18:30 | 64231 | 13.22 | 5.784 | 0.417 | 0.275 | 0.354 | 0.072 | 0.044193 | 5.855 | 36.45 | 6.82 | Questionable pressure sensor data; Used pressure offset of 0.079 to recalculate 'Stream_m_Avg' -> the offset of 0.275 was measured at the new location of the probe, but we want depth at the original location , which is the metal pole in the stream (calculated 0.079 by subtracting 'Lvl_m_Avg' value at 9/8/12 13:15 from "Stream_m_Avg' at 9/8/12 13:00)
2014-04-12 18:45 | 64232 | 13.26 | 5.673 | 0.435 | 0.275 | 0.354 | 0.071 | 0.043919 | 5.745 | 36.66 | 6.864 | Questionable pressure sensor data; Used pressure offset of 0.079 to recalculate 'Stream_m_Avg' -> the offset of 0.275 was measured at the new location of the probe, but we want depth at the original location , which is the metal pole in the stream (calculated 0.079 by subtracting 'Lvl_m_Avg' value at 9/8/12 13:15 from "Stream_m_Avg' at 9/8/12 13:00)
2014-04-12 19:00 | 64233 | 13.28 | 5.571 | 0.448 | 0.275 | 0.354 | 0.071 | 0.04361 | 5.643 | 36.46 | 6.873 | Questionable pressure sensor data; Used pressure offset of 0.079 to recalculate 'Stream_m_Avg' -> the offset of 0.275 was measured at the new location of the probe, but we want depth at the original location , which is the metal pole in the stream (calculated 0.079 by subtracting 'Lvl_m_Avg' value at 9/8/12 13:15 from "Stream_m_Avg' at 9/8/12 13:00)
2014-04-12 19:15 | 64234 | 12.96 | 5.467 | 0.457 | 0.275 | 0.354 | 0.071 | 0.043286 | 5.531 | 36.8 | 6.853 | Questionable pressure sensor data; Used pressure offset of 0.079 to recalculate 'Stream_m_Avg' -> the offset of 0.275 was measured at the new location of the probe, but we want depth at the original location , which is the metal pole in the stream (calculated 0.079 by subtracting 'Lvl_m_Avg' value at 9/8/12 13:15 from "Stream_m_Avg' at 9/8/12 13:00)
2014-04-12 19:30 | 64235 | 12.82 | 5.371 | 0.464 | 0.275 | 0.354 | 0.071 | 0.043019 | 5.436 | 36.46 | 6.904 | Questionable pressure sensor data; Used pressure offset of 0.079 to recalculate 'Stream_m_Avg' -> the offset of 0.275 was measured at the new location of the probe, but we want depth at the original location , which is the metal pole in the stream (calculated 0.079 by subtracting 'Lvl_m_Avg' value at 9/8/12 13:15 from "Stream_m_Avg' at 9/8/12 13:00)
2014-04-12 19:45 | 64236 | 12.79 | 5.281 | 0.473 | 0.275 | 0.354 | 0.071 | 0.042835 | 5.344 | 36.56 | 6.871 | Questionable pressure sensor data; Used pressure offset of 0.079 to recalculate 'Stream_m_Avg' -> the offset of 0.275 was measured at the new location of the probe, but we want depth at the original location , which is the metal pole in the stream (calculated 0.079 by subtracting 'Lvl_m_Avg' value at 9/8/12 13:15 from "Stream_m_Avg' at 9/8/12 13:00)
2014-04-12 20:00 | 64237 | 12.75 | 5.193 | 0.475 | 0.275 | 0.354 | 0.07 | 0.042581 | 5.249 | 36.67 | 6.856 | Questionable pressure sensor data; Used pressure offset of 0.079 to recalculate 'Stream_m_Avg' -> the offset of 0.275 was measured at the new location of the probe, but we want depth at the original location , which is the metal pole in the stream (calculated 0.079 by subtracting 'Lvl_m_Avg' value at 9/8/12 13:15 from "Stream_m_Avg' at 9/8/12 13:00)
2014-04-12 20:15 | 64238 | 12.71 | 5.114 | 0.471 | 0.275 | 0.354 | 0.07 | 0.042401 | 5.158 | 36.47 | 6.916 | Questionable pressure sensor data; Used pressure offset of 0.079 to recalculate 'Stream_m_Avg' -> the offset of 0.275 was measured at the new location of the probe, but we want depth at the original location , which is the metal pole in the stream (calculated 0.079 by subtracting 'Lvl_m_Avg' value at 9/8/12 13:15 from "Stream_m_Avg' at 9/8/12 13:00)
2014-04-12 20:30 | 64239 | 12.66 | 5.037 | 0.468 | 0.275 | 0.354 | 0.07 | 0.042213 | 5.084 | 36.91 | 6.885 | Questionable pressure sensor data; Used pressure offset of 0.079 to recalculate 'Stream_m_Avg' -> the offset of 0.275 was measured at the new location of the probe, but we want depth at the original location , which is the metal pole in the stream (calculated 0.079 by subtracting 'Lvl_m_Avg' value at 9/8/12 13:15 from "Stream_m_Avg' at 9/8/12 13:00)
2014-04-12 20:45 | 64240 | 12.66 | 4.976 | 0.461 | 0.275 | 0.354 | 0.07 | 0.042022 | 5.033 | 37.69 | 7.009 | Questionable pressure sensor data; Used pressure offset of 0.079 to recalculate 'Stream_m_Avg' -> the offset of 0.275 was measured at the new location of the probe, but we want depth at the original location , which is the metal pole in the stream (calculated 0.079 by subtracting 'Lvl_m_Avg' value at 9/8/12 13:15 from "Stream_m_Avg' at 9/8/12 13:00)
2014-04-12 21:00 | 64241 | 12.64 | 4.913 | 0.459 | 0.275 | 0.354 | 0.07 | 0.041869 | 4.979 | 36.78 | 7.073 | Questionable pressure sensor data; Used pressure offset of 0.079 to recalculate 'Stream_m_Avg' -> the offset of 0.275 was measured at the new location of the probe, but we want depth at the original location , which is the metal pole in the stream (calculated 0.079 by subtracting 'Lvl_m_Avg' value at 9/8/12 13:15 from "Stream_m_Avg' at 9/8/12 13:00)
2014-04-12 21:15 | 64242 | 12.63 | 4.848 | 0.455 | 0.275 | 0.354 | 0.07 | 0.041686 | 4.915 | 35.53 | 6.769 | Questionable pressure sensor data; Used pressure offset of 0.079 to recalculate 'Stream_m_Avg' -> the offset of 0.275 was measured at the new location of the probe, but we want depth at the original location , which is the metal pole in the stream (calculated 0.079 by subtracting 'Lvl_m_Avg' value at 9/8/12 13:15 from "Stream_m_Avg' at 9/8/12 13:00)
2014-04-12 21:30 | 64243 | 12.61 | 4.795 | 0.449 | 0.275 | 0.354 | 0.069 | 0.041106 | 4.866 | 36.61 | 6.806 | Questionable pressure sensor data; Used pressure offset of 0.079 to recalculate 'Stream_m_Avg' -> the offset of 0.275 was measured at the new location of the probe, but we want depth at the original location , which is the metal pole in the stream (calculated 0.079 by subtracting 'Lvl_m_Avg' value at 9/8/12 13:15 from "Stream_m_Avg' at 9/8/12 13:00)
2014-04-12 21:45 | 64244 | 12.61 | 4.754 | 0.44 | 0.275 | 0.354 | 0.069 | 0.041202 | 4.819 | 37.15 | 7.022 | Questionable pressure sensor data; Used pressure offset of 0.079 to recalculate 'Stream_m_Avg' -> the offset of 0.275 was measured at the new location of the probe, but we want depth at the original location , which is the metal pole in the stream (calculated 0.079 by subtracting 'Lvl_m_Avg' value at 9/8/12 13:15 from "Stream_m_Avg' at 9/8/12 13:00)
2014-04-12 22:00 | 64245 | 12.6 | 4.723 | 0.431 | 0.275 | 0.354 | 0.07 | 0.041448 | 4.783 | 37.96 | 7.07 | Questionable pressure sensor data; Used pressure offset of 0.079 to recalculate 'Stream_m_Avg' -> the offset of 0.275 was measured at the new location of the probe, but we want depth at the original location , which is the metal pole in the stream (calculated 0.079 by subtracting 'Lvl_m_Avg' value at 9/8/12 13:15 from "Stream_m_Avg' at 9/8/12 13:00)
2014-04-12 22:15 | 64246 | 12.59 | 4.682 | 0.423 | 0.275 | 0.354 | 0.069 | 0.041332 | 4.748 | 38.77 | 7.249 | Questionable pressure sensor data; Used pressure offset of 0.079 to recalculate 'Stream_m_Avg' -> the offset of 0.275 was measured at the new location of the probe, but we want depth at the original location , which is the metal pole in the stream (calculated 0.079 by subtracting 'Lvl_m_Avg' value at 9/8/12 13:15 from "Stream_m_Avg' at 9/8/12 13:00)
2014-04-12 22:30 | 64247 | 12.58 | 4.643 | 0.418 | 0.275 | 0.354 | 0.069 | 0.041171 | 4.71 | 37.96 | 7.204 | Questionable pressure sensor data; Used pressure offset of 0.079 to recalculate 'Stream_m_Avg' -> the offset of 0.275 was measured at the new location of the probe, but we want depth at the original location , which is the metal pole in the stream (calculated 0.079 by subtracting 'Lvl_m_Avg' value at 9/8/12 13:15 from "Stream_m_Avg' at 9/8/12 13:00)
2014-04-12 22:45 | 64248 | 12.57 | 4.612 | 0.41 | 0.275 | 0.354 | 0.069 | 0.041086 | 4.679 | 37.12 | 7.072 | Questionable pressure sensor data; Used pressure offset of 0.079 to recalculate 'Stream_m_Avg' -> the offset of 0.275 was measured at the new location of the probe, but we want depth at the original location , which is the metal pole in the stream (calculated 0.079 by subtracting 'Lvl_m_Avg' value at 9/8/12 13:15 from "Stream_m_Avg' at 9/8/12 13:00)
2014-04-12 23:00 | 64249 | 12.57 | 4.585 | 0.4 | 0.275 | 0.354 | 0.069 | 0.040988 | 4.646 | 38.37 | 7.073 | Questionable pressure sensor data; Used pressure offset of 0.079 to recalculate 'Stream_m_Avg' -> the offset of 0.275 was measured at the new location of the probe, but we want depth at the original location , which is the metal pole in the stream (calculated 0.079 by subtracting 'Lvl_m_Avg' value at 9/8/12 13:15 from "Stream_m_Avg' at 9/8/12 13:00)
2014-04-12 23:15 | 64250 | 12.56 | 4.553 | 0.396 | 0.275 | 0.354 | 0.069 | 0.040912 | 4.62 | 39.18 | 7.244 | Questionable pressure sensor data; Used pressure offset of 0.079 to recalculate 'Stream_m_Avg' -> the offset of 0.275 was measured at the new location of the probe, but we want depth at the original location , which is the metal pole in the stream (calculated 0.079 by subtracting 'Lvl_m_Avg' value at 9/8/12 13:15 from "Stream_m_Avg' at 9/8/12 13:00)
2014-04-12 23:30 | 64251 | 12.57 | 4.527 | 0.391 | 0.275 | 0.354 | 0.069 | 0.04085 | 4.595 | 38.71 | 7.348 | Questionable pressure sensor data; Used pressure offset of 0.079 to recalculate 'Stream_m_Avg' -> the offset of 0.275 was measured at the new location of the probe, but we want depth at the original location , which is the metal pole in the stream (calculated 0.079 by subtracting 'Lvl_m_Avg' value at 9/8/12 13:15 from "Stream_m_Avg' at 9/8/12 13:00)
2014-04-12 23:45 | 64252 | 12.54 | 4.504 | 0.385 | 0.275 | 0.354 | 0.069 | 0.040799 | 4.566 | 38.17 | 7.245 | Questionable pressure sensor data; Used pressure offset of 0.079 to recalculate 'Stream_m_Avg' -> the offset of 0.275 was measured at the new location of the probe, but we want depth at the original location , which is the metal pole in the stream (calculated 0.079 by subtracting 'Lvl_m_Avg' value at 9/8/12 13:15 from "Stream_m_Avg' at 9/8/12 13:00)
2014-04-13 | 64253 | 12.53 | 4.481 | 0.379 | 0.275 | 0.354 | 0.069 | 0.040767 | 4.542 | 37.66 | 7.108 | Questionable pressure sensor data; Used pressure offset of 0.079 to recalculate 'Stream_m_Avg' -> the offset of 0.275 was measured at the new location of the probe, but we want depth at the original location , which is the metal pole in the stream (calculated 0.079 by subtracting 'Lvl_m_Avg' value at 9/8/12 13:15 from "Stream_m_Avg' at 9/8/12 13:00)
2014-04-13 00:15 | 64254 | 12.53 | 4.456 | 0.373 | 0.275 | 0.354 | 0.069 | 0.040684 | 4.516 | 37.7 | 7.058 | Questionable pressure sensor data; Used pressure offset of 0.079 to recalculate 'Stream_m_Avg' -> the offset of 0.275 was measured at the new location of the probe, but we want depth at the original location , which is the metal pole in the stream (calculated 0.079 by subtracting 'Lvl_m_Avg' value at 9/8/12 13:15 from "Stream_m_Avg' at 9/8/12 13:00)
2014-04-13 00:30 | 64255 | 12.52 | 4.433 | 0.367 | 0.275 | 0.354 | 0.069 | 0.040565 | 4.496 | 36.55 | 7.002 | Questionable pressure sensor data; Used pressure offset of 0.079 to recalculate 'Stream_m_Avg' -> the offset of 0.275 was measured at the new location of the probe, but we want depth at the original location , which is the metal pole in the stream (calculated 0.079 by subtracting 'Lvl_m_Avg' value at 9/8/12 13:15 from "Stream_m_Avg' at 9/8/12 13:00)
2014-04-13 00:45 | 64256 | 12.52 | 4.417 | 0.364 | 0.275 | 0.354 | 0.069 | 0.040481 | 4.483 | 36.08 | 6.784 | Questionable pressure sensor data; Used pressure offset of 0.079 to recalculate 'Stream_m_Avg' -> the offset of 0.275 was measured at the new location of the probe, but we want depth at the original location , which is the metal pole in the stream (calculated 0.079 by subtracting 'Lvl_m_Avg' value at 9/8/12 13:15 from "Stream_m_Avg' at 9/8/12 13:00)
2014-04-13 01:00 | 64257 | 12.51 | 4.399 | 0.357 | 0.275 | 0.354 | 0.069 | 0.040389 | 4.464 | 35.4 | 6.667 | Questionable pressure sensor data; Used pressure offset of 0.079 to recalculate 'Stream_m_Avg' -> the offset of 0.275 was measured at the new location of the probe, but we want depth at the original location , which is the metal pole in the stream (calculated 0.079 by subtracting 'Lvl_m_Avg' value at 9/8/12 13:15 from "Stream_m_Avg' at 9/8/12 13:00)
2014-04-13 01:15 | 64258 | 12.51 | 4.381 | 0.352 | 0.275 | 0.354 | 0.069 | 0.040355 | 4.443 | 35.13 | 6.655 | Questionable pressure sensor data; Used pressure offset of 0.079 to recalculate 'Stream_m_Avg' -> the offset of 0.275 was measured at the new location of the probe, but we want depth at the original location , which is the metal pole in the stream (calculated 0.079 by subtracting 'Lvl_m_Avg' value at 9/8/12 13:15 from "Stream_m_Avg' at 9/8/12 13:00)
2014-04-13 01:30 | 64259 | 12.5 | 4.374 | 0.347 | 0.275 | 0.354 | 0.069 | 0.040327 | 4.434 | 35.23 | 6.679 | Questionable pressure sensor data; Used pressure offset of 0.079 to recalculate 'Stream_m_Avg' -> the offset of 0.275 was measured at the new location of the probe, but we want depth at the original location , which is the metal pole in the stream (calculated 0.079 by subtracting 'Lvl_m_Avg' value at 9/8/12 13:15 from "Stream_m_Avg' at 9/8/12 13:00)
2014-04-13 01:45 | 64260 | 12.5 | 4.373 | 0.344 | 0.275 | 0.354 | 0.068 | 0.040322 | 4.439 | 35.4 | 6.546 | Questionable pressure sensor data; Used pressure offset of 0.079 to recalculate 'Stream_m_Avg' -> the offset of 0.275 was measured at the new location of the probe, but we want depth at the original location , which is the metal pole in the stream (calculated 0.079 by subtracting 'Lvl_m_Avg' value at 9/8/12 13:15 from "Stream_m_Avg' at 9/8/12 13:00)
2014-04-13 02:00 | 64261 | 12.5 | 4.359 | 0.344 | 0.275 | 0.354 | 0.068 | 0.040284 | 4.418 | 34.25 | 6.601 | Questionable pressure sensor data; Used pressure offset of 0.079 to recalculate 'Stream_m_Avg' -> the offset of 0.275 was measured at the new location of the probe, but we want depth at the original location , which is the metal pole in the stream (calculated 0.079 by subtracting 'Lvl_m_Avg' value at 9/8/12 13:15 from "Stream_m_Avg' at 9/8/12 13:00)
2014-04-13 02:15 | 64262 | 12.49 | 4.318 | 0.347 | 0.275 | 0.354 | 0.068 | 0.040171 | 4.385 | 35.61 | 6.581 | Questionable pressure sensor data; Used pressure offset of 0.079 to recalculate 'Stream_m_Avg' -> the offset of 0.275 was measured at the new location of the probe, but we want depth at the original location , which is the metal pole in the stream (calculated 0.079 by subtracting 'Lvl_m_Avg' value at 9/8/12 13:15 from "Stream_m_Avg' at 9/8/12 13:00)
2014-04-13 02:30 | 64263 | 12.49 | 4.268 | 0.346 | 0.275 | 0.354 | 0.068 | 0.040089 | 4.328 | 34.86 | 6.591 | Questionable pressure sensor data; Used pressure offset of 0.079 to recalculate 'Stream_m_Avg' -> the offset of 0.275 was measured at the new location of the probe, but we want depth at the original location , which is the metal pole in the stream (calculated 0.079 by subtracting 'Lvl_m_Avg' value at 9/8/12 13:15 from "Stream_m_Avg' at 9/8/12 13:00)
2014-04-13 02:45 | 64264 | 12.49 | 4.234 | 0.347 | 0.275 | 0.354 | 0.068 | 0.040052 | 4.283 | 37.36 | 6.847 | Questionable pressure sensor data; Used pressure offset of 0.079 to recalculate 'Stream_m_Avg' -> the offset of 0.275 was measured at the new location of the probe, but we want depth at the original location , which is the metal pole in the stream (calculated 0.079 by subtracting 'Lvl_m_Avg' value at 9/8/12 13:15 from "Stream_m_Avg' at 9/8/12 13:00)
2014-04-13 03:00 | 64265 | 12.48 | 4.182 | 0.349 | 0.275 | 0.354 | 0.068 | 0.039982 | 4.227 | 36.82 | 6.982 | Questionable pressure sensor data; Used pressure offset of 0.079 to recalculate 'Stream_m_Avg' -> the offset of 0.275 was measured at the new location of the probe, but we want depth at the original location , which is the metal pole in the stream (calculated 0.079 by subtracting 'Lvl_m_Avg' value at 9/8/12 13:15 from "Stream_m_Avg' at 9/8/12 13:00)
2014-04-13 03:15 | 64266 | 12.48 | 4.13 | 0.349 | 0.275 | 0.354 | 0.068 | 0.039927 | 4.173 | 37.6 | 6.96 | Questionable pressure sensor data; Used pressure offset of 0.079 to recalculate 'Stream_m_Avg' -> the offset of 0.275 was measured at the new location of the probe, but we want depth at the original location , which is the metal pole in the stream (calculated 0.079 by subtracting 'Lvl_m_Avg' value at 9/8/12 13:15 from "Stream_m_Avg' at 9/8/12 13:00)
2014-04-13 03:30 | 64267 | 12.48 | 4.072 | 0.347 | 0.275 | 0.354 | 0.068 | 0.039847 | 4.108 | 38.78 | 7.201 | Questionable pressure sensor data; Used pressure offset of 0.079 to recalculate 'Stream_m_Avg' -> the offset of 0.275 was measured at the new location of the probe, but we want depth at the original location , which is the metal pole in the stream (calculated 0.079 by subtracting 'Lvl_m_Avg' value at 9/8/12 13:15 from "Stream_m_Avg' at 9/8/12 13:00)
2014-04-13 03:45 | 64268 | 12.47 | 4.018 | 0.345 | 0.275 | 0.354 | 0.068 | 0.039769 | 4.039 | 38.71 | 7.301 | Questionable pressure sensor data; Used pressure offset of 0.079 to recalculate 'Stream_m_Avg' -> the offset of 0.275 was measured at the new location of the probe, but we want depth at the original location , which is the metal pole in the stream (calculated 0.079 by subtracting 'Lvl_m_Avg' value at 9/8/12 13:15 from "Stream_m_Avg' at 9/8/12 13:00)
2014-04-13 04:00 | 64269 | 12.47 | 3.965 | 0.342 | 0.275 | 0.354 | 0.069 | 0.03973 | 3.989 | 39.02 | 7.297 | Questionable pressure sensor data; Used pressure offset of 0.079 to recalculate 'Stream_m_Avg' -> the offset of 0.275 was measured at the new location of the probe, but we want depth at the original location , which is the metal pole in the stream (calculated 0.079 by subtracting 'Lvl_m_Avg' value at 9/8/12 13:15 from "Stream_m_Avg' at 9/8/12 13:00)
2014-04-13 04:15 | 64270 | 12.47 | 3.912 | 0.338 | 0.275 | 0.354 | 0.069 | 0.039723 | 3.944 | 39.59 | 7.338 | Questionable pressure sensor data; Used pressure offset of 0.079 to recalculate 'Stream_m_Avg' -> the offset of 0.275 was measured at the new location of the probe, but we want depth at the original location , which is the metal pole in the stream (calculated 0.079 by subtracting 'Lvl_m_Avg' value at 9/8/12 13:15 from "Stream_m_Avg' at 9/8/12 13:00)
2014-04-13 04:30 | 64271 | 12.47 | 3.87 | 0.337 | 0.275 | 0.354 | 0.069 | 0.039879 | 3.895 | 39.59 | 7.509 | Questionable pressure sensor data; Used pressure offset of 0.079 to recalculate 'Stream_m_Avg' -> the offset of 0.275 was measured at the new location of the probe, but we want depth at the original location , which is the metal pole in the stream (calculated 0.079 by subtracting 'Lvl_m_Avg' value at 9/8/12 13:15 from "Stream_m_Avg' at 9/8/12 13:00)
2014-04-13 04:45 | 64272 | 12.46 | 3.822 | 0.339 | 0.275 | 0.354 | 0.069 | 0.039775 | 3.853 | 38.92 | 7.407 | Questionable pressure sensor data; Used pressure offset of 0.079 to recalculate 'Stream_m_Avg' -> the offset of 0.275 was measured at the new location of the probe, but we want depth at the original location , which is the metal pole in the stream (calculated 0.079 by subtracting 'Lvl_m_Avg' value at 9/8/12 13:15 from "Stream_m_Avg' at 9/8/12 13:00)
2014-04-13 05:00 | 64273 | 12.46 | 3.781 | 0.338 | 0.275 | 0.354 | 0.069 | 0.039642 | 3.811 | 37.97 | 7.26 | Questionable pressure sensor data; Used pressure offset of 0.079 to recalculate 'Stream_m_Avg' -> the offset of 0.275 was measured at the new location of the probe, but we want depth at the original location , which is the metal pole in the stream (calculated 0.079 by subtracting 'Lvl_m_Avg' value at 9/8/12 13:15 from "Stream_m_Avg' at 9/8/12 13:00)
2014-04-13 05:15 | 64274 | 12.45 | 3.739 | 0.34 | 0.275 | 0.354 | 0.069 | 0.039639 | 3.752 | 37.98 | 7.156 | Questionable pressure sensor data; Used pressure offset of 0.079 to recalculate 'Stream_m_Avg' -> the offset of 0.275 was measured at the new location of the probe, but we want depth at the original location , which is the metal pole in the stream (calculated 0.079 by subtracting 'Lvl_m_Avg' value at 9/8/12 13:15 from "Stream_m_Avg' at 9/8/12 13:00)
2014-04-13 05:30 | 64275 | 12.45 | 3.666 | 0.347 | 0.275 | 0.354 | 0.069 | 0.039562 | 3.688 | 39.33 | 7.299 | Questionable pressure sensor data; Used pressure offset of 0.079 to recalculate 'Stream_m_Avg' -> the offset of 0.275 was measured at the new location of the probe, but we want depth at the original location , which is the metal pole in the stream (calculated 0.079 by subtracting 'Lvl_m_Avg' value at 9/8/12 13:15 from "Stream_m_Avg' at 9/8/12 13:00)
2014-04-13 05:45 | 64276 | 12.45 | 3.596 | 0.349 | 0.275 | 0.354 | 0.069 | 0.039591 | 3.62 | 39.74 | 7.395 | Questionable pressure sensor data; Used pressure offset of 0.079 to recalculate 'Stream_m_Avg' -> the offset of 0.275 was measured at the new location of the probe, but we want depth at the original location , which is the metal pole in the stream (calculated 0.079 by subtracting 'Lvl_m_Avg' value at 9/8/12 13:15 from "Stream_m_Avg' at 9/8/12 13:00)
2014-04-13 06:00 | 64277 | 12.45 | 3.537 | 0.346 | 0.275 | 0.354 | 0.069 | 0.039618 | 3.561 | 37.85 | 7.408 | Questionable pressure sensor data; Used pressure offset of 0.079 to recalculate 'Stream_m_Avg' -> the offset of 0.275 was measured at the new location of the probe, but we want depth at the original location , which is the metal pole in the stream (calculated 0.079 by subtracting 'Lvl_m_Avg' value at 9/8/12 13:15 from "Stream_m_Avg' at 9/8/12 13:00)
2014-04-13 06:15 | 64278 | 12.45 | 3.49 | 0.343 | 0.275 | 0.354 | 0.069 | 0.039575 | 3.497 | 40.11 | 7.292 | Questionable pressure sensor data; Used pressure offset of 0.079 to recalculate 'Stream_m_Avg' -> the offset of 0.275 was measured at the new location of the probe, but we want depth at the original location , which is the metal pole in the stream (calculated 0.079 by subtracting 'Lvl_m_Avg' value at 9/8/12 13:15 from "Stream_m_Avg' at 9/8/12 13:00)
2014-04-13 06:30 | 64279 | 12.49 | 3.44 | 0.337 | 0.275 | 0.354 | 0.07 | 0.039556 | 3.445 | 40.08 | 7.522 | Questionable pressure sensor data; Used pressure offset of 0.079 to recalculate 'Stream_m_Avg' -> the offset of 0.275 was measured at the new location of the probe, but we want depth at the original location , which is the metal pole in the stream (calculated 0.079 by subtracting 'Lvl_m_Avg' value at 9/8/12 13:15 from "Stream_m_Avg' at 9/8/12 13:00)
2014-04-13 06:45 | 64280 | 12.55 | 3.39 | 0.33 | 0.275 | 0.354 | 0.07 | 0.039651 | 3.401 | 40.21 | 7.49 | Questionable pressure sensor data; Used pressure offset of 0.079 to recalculate 'Stream_m_Avg' -> the offset of 0.275 was measured at the new location of the probe, but we want depth at the original location , which is the metal pole in the stream (calculated 0.079 by subtracting 'Lvl_m_Avg' value at 9/8/12 13:15 from "Stream_m_Avg' at 9/8/12 13:00)
2014-04-13 07:00 | 64281 | 12.53 | 3.356 | 0.319 | 0.275 | 0.354 | 0.07 | 0.039736 | 3.367 | 40.48 | 7.558 | Questionable pressure sensor data; Used pressure offset of 0.079 to recalculate 'Stream_m_Avg' -> the offset of 0.275 was measured at the new location of the probe, but we want depth at the original location , which is the metal pole in the stream (calculated 0.079 by subtracting 'Lvl_m_Avg' value at 9/8/12 13:15 from "Stream_m_Avg' at 9/8/12 13:00)
2014-04-13 07:15 | 64282 | 12.79 | 3.33 | 0.31 | 0.275 | 0.354 | 0.07 | 0.039733 | 3.354 | 40.08 | 7.559 | Questionable pressure sensor data; Used pressure offset of 0.079 to recalculate 'Stream_m_Avg' -> the offset of 0.275 was measured at the new location of the probe, but we want depth at the original location , which is the metal pole in the stream (calculated 0.079 by subtracting 'Lvl_m_Avg' value at 9/8/12 13:15 from "Stream_m_Avg' at 9/8/12 13:00)
2014-04-13 07:30 | 64283 | 13.12 | 3.309 | 0.301 | 0.275 | 0.354 | 0.07 | 0.039633 | 3.339 | 39.74 | 7.504 | Questionable pressure sensor data; Used pressure offset of 0.079 to recalculate 'Stream_m_Avg' -> the offset of 0.275 was measured at the new location of the probe, but we want depth at the original location , which is the metal pole in the stream (calculated 0.079 by subtracting 'Lvl_m_Avg' value at 9/8/12 13:15 from "Stream_m_Avg' at 9/8/12 13:00)
2014-04-13 07:45 | 64284 | 13.53 | 3.294 | 0.293 | 0.275 | 0.354 | 0.07 | 0.039568 | 3.326 | 39.61 | 7.5 | Questionable pressure sensor data; Used pressure offset of 0.079 to recalculate 'Stream_m_Avg' -> the offset of 0.275 was measured at the new location of the probe, but we want depth at the original location , which is the metal pole in the stream (calculated 0.079 by subtracting 'Lvl_m_Avg' value at 9/8/12 13:15 from "Stream_m_Avg' at 9/8/12 13:00)
2014-04-13 08:00 | 64285 | 13.58 | 3.28 | 0.283 | 0.275 | 0.354 | 0.07 | 0.039511 | 3.31 | 38.86 | 7.458 | Questionable pressure sensor data; Used pressure offset of 0.079 to recalculate 'Stream_m_Avg' -> the offset of 0.275 was measured at the new location of the probe, but we want depth at the original location , which is the metal pole in the stream (calculated 0.079 by subtracting 'Lvl_m_Avg' value at 9/8/12 13:15 from "Stream_m_Avg' at 9/8/12 13:00)
2014-04-13 08:15 | 64286 | 13.56 | 3.258 | 0.268 | 0.275 | 0.354 | 0.07 | 0.039347 | 3.277 | 38.66 | 7.376 | Questionable pressure sensor data; Used pressure offset of 0.079 to recalculate 'Stream_m_Avg' -> the offset of 0.275 was measured at the new location of the probe, but we want depth at the original location , which is the metal pole in the stream (calculated 0.079 by subtracting 'Lvl_m_Avg' value at 9/8/12 13:15 from "Stream_m_Avg' at 9/8/12 13:00)
2014-04-13 08:30 | 64287 | 13.56 | 3.23 | 0.258 | 0.275 | 0.354 | 0.07 | 0.039289 | 3.255 | 39.53 | 7.366 | Questionable pressure sensor data; Used pressure offset of 0.079 to recalculate 'Stream_m_Avg' -> the offset of 0.275 was measured at the new location of the probe, but we want depth at the original location , which is the metal pole in the stream (calculated 0.079 by subtracting 'Lvl_m_Avg' value at 9/8/12 13:15 from "Stream_m_Avg' at 9/8/12 13:00)
2014-04-13 08:45 | 64288 | 13.55 | 3.21 | 0.253 | 0.275 | 0.354 | 0.07 | 0.039271 | 3.248 | 38.96 | 7.344 | Questionable pressure sensor data; Used pressure offset of 0.079 to recalculate 'Stream_m_Avg' -> the offset of 0.275 was measured at the new location of the probe, but we want depth at the original location , which is the metal pole in the stream (calculated 0.079 by subtracting 'Lvl_m_Avg' value at 9/8/12 13:15 from "Stream_m_Avg' at 9/8/12 13:00)
2014-04-13 09:00 | 64289 | 13.56 | 3.21 | 0.247 | 0.275 | 0.354 | 0.07 | 0.039302 | 3.265 | 39.87 | 7.452 | Questionable pressure sensor data; Used pressure offset of 0.079 to recalculate 'Stream_m_Avg' -> the offset of 0.275 was measured at the new location of the probe, but we want depth at the original location , which is the metal pole in the stream (calculated 0.079 by subtracting 'Lvl_m_Avg' value at 9/8/12 13:15 from "Stream_m_Avg' at 9/8/12 13:00)
2014-04-13 09:15 | 64290 | 13.54 | 3.244 | 0.231 | 0.275 | 0.354 | 0.07 | 0.039709 | 3.333 | 39.19 | 7.436 | Questionable pressure sensor data; Used pressure offset of 0.079 to recalculate 'Stream_m_Avg' -> the offset of 0.275 was measured at the new location of the probe, but we want depth at the original location , which is the metal pole in the stream (calculated 0.079 by subtracting 'Lvl_m_Avg' value at 9/8/12 13:15 from "Stream_m_Avg' at 9/8/12 13:00)
2014-04-13 09:30 | 64291 | 13.51 | 3.32 | 0.206 | 0.275 | 0.354 | 0.07 | 0.039808 | 3.435 | 39.39 | 7.352 | Questionable pressure sensor data; Used pressure offset of 0.079 to recalculate 'Stream_m_Avg' -> the offset of 0.275 was measured at the new location of the probe, but we want depth at the original location , which is the metal pole in the stream (calculated 0.079 by subtracting 'Lvl_m_Avg' value at 9/8/12 13:15 from "Stream_m_Avg' at 9/8/12 13:00)
2014-04-13 09:45 | 64292 | 13.49 | 3.437 | 0.182 | 0.275 | 0.354 | 0.07 | 0.039988 | 3.605 | 38.44 | 7.336 | Questionable pressure sensor data; Used pressure offset of 0.079 to recalculate 'Stream_m_Avg' -> the offset of 0.275 was measured at the new location of the probe, but we want depth at the original location , which is the metal pole in the stream (calculated 0.079 by subtracting 'Lvl_m_Avg' value at 9/8/12 13:15 from "Stream_m_Avg' at 9/8/12 13:00)
2014-04-13 10:00 | 64293 | 13.45 | 3.606 | 0.167 | 0.275 | 0.354 | 0.07 | 0.040224 | 3.802 | 38.92 | 7.276 | Questionable pressure sensor data; Used pressure offset of 0.079 to recalculate 'Stream_m_Avg' -> the offset of 0.275 was measured at the new location of the probe, but we want depth at the original location , which is the metal pole in the stream (calculated 0.079 by subtracting 'Lvl_m_Avg' value at 9/8/12 13:15 from "Stream_m_Avg' at 9/8/12 13:00)
2014-04-13 10:15 | 64294 | 13.43 | 3.782 | 0.159 | 0.275 | 0.354 | 0.07 | 0.04051 | 4.007 | 38.85 | 7.358 | Questionable pressure sensor data; Used pressure offset of 0.079 to recalculate 'Stream_m_Avg' -> the offset of 0.275 was measured at the new location of the probe, but we want depth at the original location , which is the metal pole in the stream (calculated 0.079 by subtracting 'Lvl_m_Avg' value at 9/8/12 13:15 from "Stream_m_Avg' at 9/8/12 13:00)
2014-04-13 10:30 | 64295 | 13.42 | 3.969 | 0.151 | 0.275 | 0.354 | 0.07 | 0.04079 | 4.219 | 38.06 | 7.216 | Questionable pressure sensor data; Used pressure offset of 0.079 to recalculate 'Stream_m_Avg' -> the offset of 0.275 was measured at the new location of the probe, but we want depth at the original location , which is the metal pole in the stream (calculated 0.079 by subtracting 'Lvl_m_Avg' value at 9/8/12 13:15 from "Stream_m_Avg' at 9/8/12 13:00)
2014-04-13 10:45 | 64296 | 13.42 | 4.17 | 0.146 | 0.275 | 0.354 | 0.07 | 0.041041 | 4.433 | 37.89 | 7.143 | Questionable pressure sensor data; Used pressure offset of 0.079 to recalculate 'Stream_m_Avg' -> the offset of 0.275 was measured at the new location of the probe, but we want depth at the original location , which is the metal pole in the stream (calculated 0.079 by subtracting 'Lvl_m_Avg' value at 9/8/12 13:15 from "Stream_m_Avg' at 9/8/12 13:00)
2014-04-13 11:00 | 64297 | 13.4 | 4.361 | 0.137 | 0.275 | 0.354 | 0.07 | 0.041323 | 4.629 | 38.03 | 7.133 | Questionable pressure sensor data; Used pressure offset of 0.079 to recalculate 'Stream_m_Avg' -> the offset of 0.275 was measured at the new location of the probe, but we want depth at the original location , which is the metal pole in the stream (calculated 0.079 by subtracting 'Lvl_m_Avg' value at 9/8/12 13:15 from "Stream_m_Avg' at 9/8/12 13:00)
2014-04-13 11:15 | 64298 | 13.38 | 4.544 | 0.131 | 0.275 | 0.354 | 0.07 | 0.041495 | 4.815 | 37.55 | 7.137 | Questionable pressure sensor data; Used pressure offset of 0.079 to recalculate 'Stream_m_Avg' -> the offset of 0.275 was measured at the new location of the probe, but we want depth at the original location , which is the metal pole in the stream (calculated 0.079 by subtracting 'Lvl_m_Avg' value at 9/8/12 13:15 from "Stream_m_Avg' at 9/8/12 13:00)
2014-04-13 11:30 | 64299 | 13.35 | 4.727 | 0.125 | 0.275 | 0.354 | 0.07 | 0.041719 | 4.984 | 37.35 | 6.986 | Questionable pressure sensor data; Used pressure offset of 0.079 to recalculate 'Stream_m_Avg' -> the offset of 0.275 was measured at the new location of the probe, but we want depth at the original location , which is the metal pole in the stream (calculated 0.079 by subtracting 'Lvl_m_Avg' value at 9/8/12 13:15 from "Stream_m_Avg' at 9/8/12 13:00)
2014-04-13 11:45 | 64300 | 13.34 | 4.926 | 0.121 | 0.275 | 0.354 | 0.069 | 0.041422 | 5.159 | 37.82 | 7.058 | Questionable pressure sensor data; Used pressure offset of 0.079 to recalculate 'Stream_m_Avg' -> the offset of 0.275 was measured at the new location of the probe, but we want depth at the original location , which is the metal pole in the stream (calculated 0.079 by subtracting 'Lvl_m_Avg' value at 9/8/12 13:15 from "Stream_m_Avg' at 9/8/12 13:00)
2014-04-13 12:00 | 64301 | 13.32 | 5.081 | 0.115 | 0.275 | 0.354 | 0.069 | 0.041841 | 5.334 | 37.81 | 7.121 | Questionable pressure sensor data; Used pressure offset of 0.079 to recalculate 'Stream_m_Avg' -> the offset of 0.275 was measured at the new location of the probe, but we want depth at the original location , which is the metal pole in the stream (calculated 0.079 by subtracting 'Lvl_m_Avg' value at 9/8/12 13:15 from "Stream_m_Avg' at 9/8/12 13:00)
2014-04-13 12:15 | 64302 | 13.31 | 5.363 | 0.12 | 0.275 | 0.354 | 0.069 | 0.042456 | 5.554 | 37.03 | 7.051 | Questionable pressure sensor data; Used pressure offset of 0.079 to recalculate 'Stream_m_Avg' -> the offset of 0.275 was measured at the new location of the probe, but we want depth at the original location , which is the metal pole in the stream (calculated 0.079 by subtracting 'Lvl_m_Avg' value at 9/8/12 13:15 from "Stream_m_Avg' at 9/8/12 13:00)
2014-04-13 12:30 | 64303 | 13.29 | 5.554 | 0.114 | 0.275 | 0.354 | 0.069 | 0.042739 | 5.759 | 36.39 | 6.911 | Questionable pressure sensor data; Used pressure offset of 0.079 to recalculate 'Stream_m_Avg' -> the offset of 0.275 was measured at the new location of the probe, but we want depth at the original location , which is the metal pole in the stream (calculated 0.079 by subtracting 'Lvl_m_Avg' value at 9/8/12 13:15 from "Stream_m_Avg' at 9/8/12 13:00)
2014-04-13 12:45 | 64304 | 13.29 | 5.698 | 0.109 | 0.275 | 0.354 | 0.069 | 0.042933 | 5.945 | 36.66 | 6.794 | Questionable pressure sensor data; Used pressure offset of 0.079 to recalculate 'Stream_m_Avg' -> the offset of 0.275 was measured at the new location of the probe, but we want depth at the original location , which is the metal pole in the stream (calculated 0.079 by subtracting 'Lvl_m_Avg' value at 9/8/12 13:15 from "Stream_m_Avg' at 9/8/12 13:00)
2014-04-13 13:00 | 64305 | 13.28 | 5.882 | 0.102 | 0.275 | 0.354 | 0.069 | 0.043161 | 6.13 | 36.32 | 6.834 | Questionable pressure sensor data; Used pressure offset of 0.079 to recalculate 'Stream_m_Avg' -> the offset of 0.275 was measured at the new location of the probe, but we want depth at the original location , which is the metal pole in the stream (calculated 0.079 by subtracting 'Lvl_m_Avg' value at 9/8/12 13:15 from "Stream_m_Avg' at 9/8/12 13:00)
2014-04-13 13:15 | 64306 | 13.26 | 6.05 | 0.103 | 0.275 | 0.354 | 0.069 | 0.043448 | 6.31 | 36.73 | 6.931 | Questionable pressure sensor data; Used pressure offset of 0.079 to recalculate 'Stream_m_Avg' -> the offset of 0.275 was measured at the new location of the probe, but we want depth at the original location , which is the metal pole in the stream (calculated 0.079 by subtracting 'Lvl_m_Avg' value at 9/8/12 13:15 from "Stream_m_Avg' at 9/8/12 13:00)
2014-04-13 13:30 | 64307 | 13.25 | 6.199 | 0.101 | 0.275 | 0.354 | 0.069 | 0.043702 | 6.479 | 36.76 | 6.909 | Questionable pressure sensor data; Used pressure offset of 0.079 to recalculate 'Stream_m_Avg' -> the offset of 0.275 was measured at the new location of the probe, but we want depth at the original location , which is the metal pole in the stream (calculated 0.079 by subtracting 'Lvl_m_Avg' value at 9/8/12 13:15 from "Stream_m_Avg' at 9/8/12 13:00)
2014-04-13 13:45 | 64308 | 13.22 | 6.359 | 0.093 | 0.275 | 0.354 | 0.069 | 0.043901 | 6.613 | 36.93 | 6.901 | Questionable pressure sensor data; Used pressure offset of 0.079 to recalculate 'Stream_m_Avg' -> the offset of 0.275 was measured at the new location of the probe, but we want depth at the original location , which is the metal pole in the stream (calculated 0.079 by subtracting 'Lvl_m_Avg' value at 9/8/12 13:15 from "Stream_m_Avg' at 9/8/12 13:00)
2014-04-13 14:00 | 64309 | 13.2 | 6.488 | 0.095 | 0.275 | 0.354 | 0.069 | 0.044047 | 6.724 | 36.25 | 6.888 | Questionable pressure sensor data; Used pressure offset of 0.079 to recalculate 'Stream_m_Avg' -> the offset of 0.275 was measured at the new location of the probe, but we want depth at the original location , which is the metal pole in the stream (calculated 0.079 by subtracting 'Lvl_m_Avg' value at 9/8/12 13:15 from "Stream_m_Avg' at 9/8/12 13:00)
2014-04-13 14:15 | 64310 | 13.19 | 6.589 | 0.091 | 0.275 | 0.354 | 0.069 | 0.044187 | 6.805 | 36.18 | 6.841 | Questionable pressure sensor data; Used pressure offset of 0.079 to recalculate 'Stream_m_Avg' -> the offset of 0.275 was measured at the new location of the probe, but we want depth at the original location , which is the metal pole in the stream (calculated 0.079 by subtracting 'Lvl_m_Avg' value at 9/8/12 13:15 from "Stream_m_Avg' at 9/8/12 13:00)
2014-04-13 14:30 | 64311 | 13.17 | 6.666 | 0.089 | 0.275 | 0.354 | 0.07 | 0.044305 | 6.849 | 35.94 | 6.766 | Questionable pressure sensor data; Used pressure offset of 0.079 to recalculate 'Stream_m_Avg' -> the offset of 0.275 was measured at the new location of the probe, but we want depth at the original location , which is the metal pole in the stream (calculated 0.079 by subtracting 'Lvl_m_Avg' value at 9/8/12 13:15 from "Stream_m_Avg' at 9/8/12 13:00)
2014-04-13 14:45 | 64312 | 13.17 | 6.714 | 0.088 | 0.275 | 0.354 | 0.07 | 0.044374 | 6.87 | 36.18 | 6.779 | Questionable pressure sensor data; Used pressure offset of 0.079 to recalculate 'Stream_m_Avg' -> the offset of 0.275 was measured at the new location of the probe, but we want depth at the original location , which is the metal pole in the stream (calculated 0.079 by subtracting 'Lvl_m_Avg' value at 9/8/12 13:15 from "Stream_m_Avg' at 9/8/12 13:00)
2014-04-13 15:00 | 64313 | 13.15 | 6.73 | 0.091 | 0.275 | 0.354 | 0.07 | 0.044388 | 6.847 | 36.11 | 6.812 | Questionable pressure sensor data; Used pressure offset of 0.079 to recalculate 'Stream_m_Avg' -> the offset of 0.275 was measured at the new location of the probe, but we want depth at the original location , which is the metal pole in the stream (calculated 0.079 by subtracting 'Lvl_m_Avg' value at 9/8/12 13:15 from "Stream_m_Avg' at 9/8/12 13:00)
2014-04-13 15:15 | 64314 | 13.13 | 6.721 | 0.096 | 0.275 | 0.354 | 0.07 | 0.044369 | 6.824 | 35.1 | 6.755 | Questionable pressure sensor data; Used pressure offset of 0.079 to recalculate 'Stream_m_Avg' -> the offset of 0.275 was measured at the new location of the probe, but we want depth at the original location , which is the metal pole in the stream (calculated 0.079 by subtracting 'Lvl_m_Avg' value at 9/8/12 13:15 from "Stream_m_Avg' at 9/8/12 13:00)
2014-04-13 15:30 | 64315 | 13.11 | 6.697 | 0.097 | 0.275 | 0.354 | 0.07 | 0.044334 | 6.789 | 35.53 | 6.607 | Questionable pressure sensor data; Used pressure offset of 0.079 to recalculate 'Stream_m_Avg' -> the offset of 0.275 was measured at the new location of the probe, but we want depth at the original location , which is the metal pole in the stream (calculated 0.079 by subtracting 'Lvl_m_Avg' value at 9/8/12 13:15 from "Stream_m_Avg' at 9/8/12 13:00)
2014-04-13 15:45 | 64316 | 13.11 | 6.663 | 0.11 | 0.275 | 0.354 | 0.07 | 0.04428 | 6.734 | 35.09 | 6.634 | Questionable pressure sensor data; Used pressure offset of 0.079 to recalculate 'Stream_m_Avg' -> the offset of 0.275 was measured at the new location of the probe, but we want depth at the original location , which is the metal pole in the stream (calculated 0.079 by subtracting 'Lvl_m_Avg' value at 9/8/12 13:15 from "Stream_m_Avg' at 9/8/12 13:00)
2014-04-13 16:00 | 64317 | 13.12 | 6.604 | 0.128 | 0.275 | 0.354 | 0.07 | 0.044183 | 6.64 | 36.07 | 6.73 | Questionable pressure sensor data; Used pressure offset of 0.079 to recalculate 'Stream_m_Avg' -> the offset of 0.275 was measured at the new location of the probe, but we want depth at the original location , which is the metal pole in the stream (calculated 0.079 by subtracting 'Lvl_m_Avg' value at 9/8/12 13:15 from "Stream_m_Avg' at 9/8/12 13:00)
2014-04-13 16:15 | 64318 | 13.12 | 6.516 | 0.153 | 0.275 | 0.354 | 0.07 | 0.044039 | 6.525 | 37.45 | 6.834 | Questionable pressure sensor data; Used pressure offset of 0.079 to recalculate 'Stream_m_Avg' -> the offset of 0.275 was measured at the new location of the probe, but we want depth at the original location , which is the metal pole in the stream (calculated 0.079 by subtracting 'Lvl_m_Avg' value at 9/8/12 13:15 from "Stream_m_Avg' at 9/8/12 13:00)
2014-04-13 16:30 | 64319 | 13.13 | 6.397 | 0.169 | 0.275 | 0.354 | 0.07 | 0.043821 | 6.379 | 37.18 | 7.064 | Questionable pressure sensor data; Used pressure offset of 0.079 to recalculate 'Stream_m_Avg' -> the offset of 0.275 was measured at the new location of the probe, but we want depth at the original location , which is the metal pole in the stream (calculated 0.079 by subtracting 'Lvl_m_Avg' value at 9/8/12 13:15 from "Stream_m_Avg' at 9/8/12 13:00)
2014-04-13 16:45 | 64320 | 13.12 | 6.257 | 0.184 | 0.275 | 0.354 | 0.07 | 0.043586 | 6.22 | 37.12 | 6.992 | Questionable pressure sensor data; Used pressure offset of 0.079 to recalculate 'Stream_m_Avg' -> the offset of 0.275 was measured at the new location of the probe, but we want depth at the original location , which is the metal pole in the stream (calculated 0.079 by subtracting 'Lvl_m_Avg' value at 9/8/12 13:15 from "Stream_m_Avg' at 9/8/12 13:00)
2014-04-13 17:00 | 64321 | 13.13 | 6.095 | 0.2 | 0.275 | 0.354 | 0.07 | 0.043339 | 6.032 | 37.49 | 7.026 | Questionable pressure sensor data; Used pressure offset of 0.079 to recalculate 'Stream_m_Avg' -> the offset of 0.275 was measured at the new location of the probe, but we want depth at the original location , which is the metal pole in the stream (calculated 0.079 by subtracting 'Lvl_m_Avg' value at 9/8/12 13:15 from "Stream_m_Avg' at 9/8/12 13:00)
2014-04-13 17:15 | 64322 | 13.15 | 5.894 | 0.227 | 0.275 | 0.354 | 0.07 | 0.042994 | 5.785 | 37.93 | 7.084 | Questionable pressure sensor data; Used pressure offset of 0.079 to recalculate 'Stream_m_Avg' -> the offset of 0.275 was measured at the new location of the probe, but we want depth at the original location , which is the metal pole in the stream (calculated 0.079 by subtracting 'Lvl_m_Avg' value at 9/8/12 13:15 from "Stream_m_Avg' at 9/8/12 13:00)
2014-04-13 17:30 | 64323 | 13.16 | 5.676 | 0.256 | 0.275 | 0.354 | 0.07 | 0.042722 | 5.581 | 38.07 | 7.141 | Questionable pressure sensor data; Used pressure offset of 0.079 to recalculate 'Stream_m_Avg' -> the offset of 0.275 was measured at the new location of the probe, but we want depth at the original location , which is the metal pole in the stream (calculated 0.079 by subtracting 'Lvl_m_Avg' value at 9/8/12 13:15 from "Stream_m_Avg' at 9/8/12 13:00)
2014-04-13 17:45 | 64324 | 13.19 | 5.498 | 0.272 | 0.275 | 0.354 | 0.07 | 0.042477 | 5.425 | 37.77 | 7.174 | Questionable pressure sensor data; Used pressure offset of 0.079 to recalculate 'Stream_m_Avg' -> the offset of 0.275 was measured at the new location of the probe, but we want depth at the original location , which is the metal pole in the stream (calculated 0.079 by subtracting 'Lvl_m_Avg' value at 9/8/12 13:15 from "Stream_m_Avg' at 9/8/12 13:00)
2014-04-13 18:00 | 64325 | 13.22 | 5.351 | 0.294 | 0.275 | 0.354 | 0.07 | 0.042241 | 5.29 | 37.74 | 7.11 | Questionable pressure sensor data; Used pressure offset of 0.079 to recalculate 'Stream_m_Avg' -> the offset of 0.275 was measured at the new location of the probe, but we want depth at the original location , which is the metal pole in the stream (calculated 0.079 by subtracting 'Lvl_m_Avg' value at 9/8/12 13:15 from "Stream_m_Avg' at 9/8/12 13:00)
2014-04-13 18:15 | 64326 | 13.25 | 5.216 | 0.322 | 0.275 | 0.354 | 0.07 | 0.042095 | 5.17 | 38.55 | 7.134 | Questionable pressure sensor data; Used pressure offset of 0.079 to recalculate 'Stream_m_Avg' -> the offset of 0.275 was measured at the new location of the probe, but we want depth at the original location , which is the metal pole in the stream (calculated 0.079 by subtracting 'Lvl_m_Avg' value at 9/8/12 13:15 from "Stream_m_Avg' at 9/8/12 13:00)
2014-04-13 18:30 | 64327 | 13.28 | 5.105 | 0.345 | 0.275 | 0.354 | 0.07 | 0.042008 | 5.075 | 37.44 | 7.197 | Questionable pressure sensor data; Used pressure offset of 0.079 to recalculate 'Stream_m_Avg' -> the offset of 0.275 was measured at the new location of the probe, but we want depth at the original location , which is the metal pole in the stream (calculated 0.079 by subtracting 'Lvl_m_Avg' value at 9/8/12 13:15 from "Stream_m_Avg' at 9/8/12 13:00)
2014-04-13 18:45 | 64328 | 13.29 | 5.008 | 0.366 | 0.275 | 0.354 | 0.07 | 0.041839 | 4.987 | 37.74 | 7.071 | Questionable pressure sensor data; Used pressure offset of 0.079 to recalculate 'Stream_m_Avg' -> the offset of 0.275 was measured at the new location of the probe, but we want depth at the original location , which is the metal pole in the stream (calculated 0.079 by subtracting 'Lvl_m_Avg' value at 9/8/12 13:15 from "Stream_m_Avg' at 9/8/12 13:00)
2014-04-13 19:00 | 64329 | 13.01 | 4.923 | 0.391 | 0.275 | 0.354 | 0.07 | 0.04161 | 4.907 | 38.79 | 7.245 | Questionable pressure sensor data; Used pressure offset of 0.079 to recalculate 'Stream_m_Avg' -> the offset of 0.275 was measured at the new location of the probe, but we want depth at the original location , which is the metal pole in the stream (calculated 0.079 by subtracting 'Lvl_m_Avg' value at 9/8/12 13:15 from "Stream_m_Avg' at 9/8/12 13:00)
2014-04-13 19:15 | 64330 | 12.89 | 4.836 | 0.407 | 0.275 | 0.354 | 0.069 | 0.041383 | 4.83 | 38.46 | 7.257 | Questionable pressure sensor data; Used pressure offset of 0.079 to recalculate 'Stream_m_Avg' -> the offset of 0.275 was measured at the new location of the probe, but we want depth at the original location , which is the metal pole in the stream (calculated 0.079 by subtracting 'Lvl_m_Avg' value at 9/8/12 13:15 from "Stream_m_Avg' at 9/8/12 13:00)
2014-04-13 19:30 | 64331 | 12.79 | 4.755 | 0.419 | 0.275 | 0.354 | 0.069 | 0.041244 | 4.752 | 38.7 | 7.242 | Questionable pressure sensor data; Used pressure offset of 0.079 to recalculate 'Stream_m_Avg' -> the offset of 0.275 was measured at the new location of the probe, but we want depth at the original location , which is the metal pole in the stream (calculated 0.079 by subtracting 'Lvl_m_Avg' value at 9/8/12 13:15 from "Stream_m_Avg' at 9/8/12 13:00)
2014-04-13 19:45 | 64332 | 12.73 | 4.689 | 0.424 | 0.275 | 0.354 | 0.069 | 0.041124 | 4.674 | 39.11 | 7.293 | Questionable pressure sensor data; Used pressure offset of 0.079 to recalculate 'Stream_m_Avg' -> the offset of 0.275 was measured at the new location of the probe, but we want depth at the original location , which is the metal pole in the stream (calculated 0.079 by subtracting 'Lvl_m_Avg' value at 9/8/12 13:15 from "Stream_m_Avg' at 9/8/12 13:00)
2014-04-13 20:00 | 64333 | 12.7 | 4.614 | 0.431 | 0.275 | 0.354 | 0.069 | 0.041026 | 4.597 | 39.51 | 7.425 | Questionable pressure sensor data; Used pressure offset of 0.079 to recalculate 'Stream_m_Avg' -> the offset of 0.275 was measured at the new location of the probe, but we want depth at the original location , which is the metal pole in the stream (calculated 0.079 by subtracting 'Lvl_m_Avg' value at 9/8/12 13:15 from "Stream_m_Avg' at 9/8/12 13:00)
2014-04-13 20:15 | 64334 | 12.67 | 4.542 | 0.433 | 0.275 | 0.354 | 0.069 | 0.040998 | 4.529 | 38.57 | 7.349 | Questionable pressure sensor data; Used pressure offset of 0.079 to recalculate 'Stream_m_Avg' -> the offset of 0.275 was measured at the new location of the probe, but we want depth at the original location , which is the metal pole in the stream (calculated 0.079 by subtracting 'Lvl_m_Avg' value at 9/8/12 13:15 from "Stream_m_Avg' at 9/8/12 13:00)
2014-04-13 20:30 | 64335 | 12.66 | 4.469 | 0.432 | 0.275 | 0.354 | 0.069 | 0.040839 | 4.461 | 38.71 | 7.259 | Questionable pressure sensor data; Used pressure offset of 0.079 to recalculate 'Stream_m_Avg' -> the offset of 0.275 was measured at the new location of the probe, but we want depth at the original location , which is the metal pole in the stream (calculated 0.079 by subtracting 'Lvl_m_Avg' value at 9/8/12 13:15 from "Stream_m_Avg' at 9/8/12 13:00)
2014-04-13 20:45 | 64336 | 12.64 | 4.398 | 0.44 | 0.275 | 0.354 | 0.069 | 0.040664 | 4.387 | 39.02 | 7.292 | Questionable pressure sensor data; Used pressure offset of 0.079 to recalculate 'Stream_m_Avg' -> the offset of 0.275 was measured at the new location of the probe, but we want depth at the original location , which is the metal pole in the stream (calculated 0.079 by subtracting 'Lvl_m_Avg' value at 9/8/12 13:15 from "Stream_m_Avg' at 9/8/12 13:00)
2014-04-13 21:00 | 64337 | 12.62 | 4.328 | 0.443 | 0.275 | 0.354 | 0.069 | 0.040515 | 4.317 | 40.2 | 7.477 | Questionable pressure sensor data; Used pressure offset of 0.079 to recalculate 'Stream_m_Avg' -> the offset of 0.275 was measured at the new location of the probe, but we want depth at the original location , which is the metal pole in the stream (calculated 0.079 by subtracting 'Lvl_m_Avg' value at 9/8/12 13:15 from "Stream_m_Avg' at 9/8/12 13:00)
2014-04-13 21:15 | 64338 | 12.61 | 4.251 | 0.449 | 0.275 | 0.354 | 0.069 | 0.040386 | 4.233 | 39.93 | 7.554 | Questionable pressure sensor data; Used pressure offset of 0.079 to recalculate 'Stream_m_Avg' -> the offset of 0.275 was measured at the new location of the probe, but we want depth at the original location , which is the metal pole in the stream (calculated 0.079 by subtracting 'Lvl_m_Avg' value at 9/8/12 13:15 from "Stream_m_Avg' at 9/8/12 13:00)
2014-04-13 21:30 | 64339 | 12.6 | 4.178 | 0.454 | 0.275 | 0.354 | 0.069 | 0.040264 | 4.155 | 39.86 | 7.488 | Questionable pressure sensor data; Used pressure offset of 0.079 to recalculate 'Stream_m_Avg' -> the offset of 0.275 was measured at the new location of the probe, but we want depth at the original location , which is the metal pole in the stream (calculated 0.079 by subtracting 'Lvl_m_Avg' value at 9/8/12 13:15 from "Stream_m_Avg' at 9/8/12 13:00)
2014-04-13 21:45 | 64340 | 12.58 | 4.103 | 0.455 | 0.275 | 0.354 | 0.069 | 0.04011 | 4.076 | 40.13 | 7.532 | Questionable pressure sensor data; Used pressure offset of 0.079 to recalculate 'Stream_m_Avg' -> the offset of 0.275 was measured at the new location of the probe, but we want depth at the original location , which is the metal pole in the stream (calculated 0.079 by subtracting 'Lvl_m_Avg' value at 9/8/12 13:15 from "Stream_m_Avg' at 9/8/12 13:00)
2014-04-13 22:00 | 64341 | 12.57 | 4.023 | 0.453 | 0.275 | 0.354 | 0.069 | 0.039982 | 3.998 | 39.8 | 7.494 | Questionable pressure sensor data; Used pressure offset of 0.079 to recalculate 'Stream_m_Avg' -> the offset of 0.275 was measured at the new location of the probe, but we want depth at the original location , which is the metal pole in the stream (calculated 0.079 by subtracting 'Lvl_m_Avg' value at 9/8/12 13:15 from "Stream_m_Avg' at 9/8/12 13:00)
2014-04-13 22:15 | 64342 | 12.56 | 3.923 | 0.449 | 0.275 | 0.354 | 0.069 | 0.039852 | 3.925 | 40.14 | 7.528 | Questionable pressure sensor data; Used pressure offset of 0.079 to recalculate 'Stream_m_Avg' -> the offset of 0.275 was measured at the new location of the probe, but we want depth at the original location , which is the metal pole in the stream (calculated 0.079 by subtracting 'Lvl_m_Avg' value at 9/8/12 13:15 from "Stream_m_Avg' at 9/8/12 13:00)
2014-04-13 22:30 | 64343 | 12.55 | 3.85 | 0.443 | 0.275 | 0.354 | 0.069 | 0.039724 | 3.854 | 40.08 | 7.542 | Questionable pressure sensor data; Used pressure offset of 0.079 to recalculate 'Stream_m_Avg' -> the offset of 0.275 was measured at the new location of the probe, but we want depth at the original location , which is the metal pole in the stream (calculated 0.079 by subtracting 'Lvl_m_Avg' value at 9/8/12 13:15 from "Stream_m_Avg' at 9/8/12 13:00)
2014-04-13 22:45 | 64344 | 12.54 | 3.802 | 0.436 | 0.275 | 0.354 | 0.069 | 0.039645 | 3.791 | 40.28 | 7.566 | Questionable pressure sensor data; Used pressure offset of 0.079 to recalculate 'Stream_m_Avg' -> the offset of 0.275 was measured at the new location of the probe, but we want depth at the original location , which is the metal pole in the stream (calculated 0.079 by subtracting 'Lvl_m_Avg' value at 9/8/12 13:15 from "Stream_m_Avg' at 9/8/12 13:00)
2014-04-13 23:00 | 64345 | 12.53 | 3.748 | 0.425 | 0.275 | 0.354 | 0.069 | 0.039582 | 3.738 | 39.81 | 7.513 | Questionable pressure sensor data; Used pressure offset of 0.079 to recalculate 'Stream_m_Avg' -> the offset of 0.275 was measured at the new location of the probe, but we want depth at the original location , which is the metal pole in the stream (calculated 0.079 by subtracting 'Lvl_m_Avg' value at 9/8/12 13:15 from "Stream_m_Avg' at 9/8/12 13:00)
2014-04-13 23:15 | 64346 | 12.51 | 3.69 | 0.417 | 0.275 | 0.354 | 0.069 | 0.039502 | 3.679 | 39.88 | 7.504 | Questionable pressure sensor data; Used pressure offset of 0.079 to recalculate 'Stream_m_Avg' -> the offset of 0.275 was measured at the new location of the probe, but we want depth at the original location , which is the metal pole in the stream (calculated 0.079 by subtracting 'Lvl_m_Avg' value at 9/8/12 13:15 from "Stream_m_Avg' at 9/8/12 13:00)
2014-04-13 23:30 | 64347 | 12.51 | 3.626 | 0.41 | 0.275 | 0.354 | 0.069 | 0.039421 | 3.615 | 39.94 | 7.525 | Questionable pressure sensor data; Used pressure offset of 0.079 to recalculate 'Stream_m_Avg' -> the offset of 0.275 was measured at the new location of the probe, but we want depth at the original location , which is the metal pole in the stream (calculated 0.079 by subtracting 'Lvl_m_Avg' value at 9/8/12 13:15 from "Stream_m_Avg' at 9/8/12 13:00)
2014-04-13 23:45 | 64348 | 12.5 | 3.563 | 0.404 | 0.275 | 0.354 | 0.069 | 0.039354 | 3.561 | 40.21 | 7.555 | Questionable pressure sensor data; Used pressure offset of 0.079 to recalculate 'Stream_m_Avg' -> the offset of 0.275 was measured at the new location of the probe, but we want depth at the original location , which is the metal pole in the stream (calculated 0.079 by subtracting 'Lvl_m_Avg' value at 9/8/12 13:15 from "Stream_m_Avg' at 9/8/12 13:00)
2014-04-14 | 64349 | 12.49 | 3.504 | 0.398 | 0.275 | 0.354 | 0.069 | 0.03928 | 3.502 | 40.35 | 7.589 | Questionable pressure sensor data; Used pressure offset of 0.079 to recalculate 'Stream_m_Avg' -> the offset of 0.275 was measured at the new location of the probe, but we want depth at the original location , which is the metal pole in the stream (calculated 0.079 by subtracting 'Lvl_m_Avg' value at 9/8/12 13:15 from "Stream_m_Avg' at 9/8/12 13:00)
2014-04-14 00:15 | 64350 | 12.49 | 3.443 | 0.392 | 0.275 | 0.354 | 0.069 | 0.039207 | 3.434 | 40.42 | 7.612 | Questionable pressure sensor data; Used pressure offset of 0.079 to recalculate 'Stream_m_Avg' -> the offset of 0.275 was measured at the new location of the probe, but we want depth at the original location , which is the metal pole in the stream (calculated 0.079 by subtracting 'Lvl_m_Avg' value at 9/8/12 13:15 from "Stream_m_Avg' at 9/8/12 13:00)
2014-04-14 00:30 | 64351 | 12.48 | 3.381 | 0.386 | 0.275 | 0.354 | 0.069 | 0.039139 | 3.374 | 40.55 | 7.621 | Questionable pressure sensor data; Used pressure offset of 0.079 to recalculate 'Stream_m_Avg' -> the offset of 0.275 was measured at the new location of the probe, but we want depth at the original location , which is the metal pole in the stream (calculated 0.079 by subtracting 'Lvl_m_Avg' value at 9/8/12 13:15 from "Stream_m_Avg' at 9/8/12 13:00)
2014-04-14 00:45 | 64352 | 12.47 | 3.32 | 0.375 | 0.275 | 0.354 | 0.069 | 0.039069 | 3.311 | 40.52 | 7.612 | Questionable pressure sensor data; Used pressure offset of 0.079 to recalculate 'Stream_m_Avg' -> the offset of 0.275 was measured at the new location of the probe, but we want depth at the original location , which is the metal pole in the stream (calculated 0.079 by subtracting 'Lvl_m_Avg' value at 9/8/12 13:15 from "Stream_m_Avg' at 9/8/12 13:00)
2014-04-14 01:00 | 64353 | 12.47 | 3.268 | 0.366 | 0.275 | 0.354 | 0.069 | 0.039005 | 3.266 | 40.35 | 7.629 | Questionable pressure sensor data; Used pressure offset of 0.079 to recalculate 'Stream_m_Avg' -> the offset of 0.275 was measured at the new location of the probe, but we want depth at the original location , which is the metal pole in the stream (calculated 0.079 by subtracting 'Lvl_m_Avg' value at 9/8/12 13:15 from "Stream_m_Avg' at 9/8/12 13:00)
2014-04-14 01:15 | 64354 | 12.45 | 3.219 | 0.36 | 0.275 | 0.354 | 0.069 | 0.038953 | 3.217 | 40.48 | 7.609 | Questionable pressure sensor data; Used pressure offset of 0.079 to recalculate 'Stream_m_Avg' -> the offset of 0.275 was measured at the new location of the probe, but we want depth at the original location , which is the metal pole in the stream (calculated 0.079 by subtracting 'Lvl_m_Avg' value at 9/8/12 13:15 from "Stream_m_Avg' at 9/8/12 13:00)
2014-04-14 01:30 | 64355 | 12.45 | 3.17 | 0.362 | 0.275 | 0.354 | 0.069 | 0.038887 | 3.172 | 40.35 | 7.598 | Questionable pressure sensor data; Used pressure offset of 0.079 to recalculate 'Stream_m_Avg' -> the offset of 0.275 was measured at the new location of the probe, but we want depth at the original location , which is the metal pole in the stream (calculated 0.079 by subtracting 'Lvl_m_Avg' value at 9/8/12 13:15 from "Stream_m_Avg' at 9/8/12 13:00)
2014-04-14 01:45 | 64356 | 12.45 | 3.118 | 0.36 | 0.275 | 0.354 | 0.069 | 0.038848 | 3.119 | 40.69 | 7.624 | Questionable pressure sensor data; Used pressure offset of 0.079 to recalculate 'Stream_m_Avg' -> the offset of 0.275 was measured at the new location of the probe, but we want depth at the original location , which is the metal pole in the stream (calculated 0.079 by subtracting 'Lvl_m_Avg' value at 9/8/12 13:15 from "Stream_m_Avg' at 9/8/12 13:00)
2014-04-14 02:00 | 64357 | 12.44 | 3.069 | 0.358 | 0.275 | 0.354 | 0.069 | 0.038778 | 3.066 | 40.96 | 7.671 | Questionable pressure sensor data; Used pressure offset of 0.079 to recalculate 'Stream_m_Avg' -> the offset of 0.275 was measured at the new location of the probe, but we want depth at the original location , which is the metal pole in the stream (calculated 0.079 by subtracting 'Lvl_m_Avg' value at 9/8/12 13:15 from "Stream_m_Avg' at 9/8/12 13:00)
2014-04-14 02:15 | 64358 | 12.44 | 3.022 | 0.355 | 0.275 | 0.354 | 0.069 | 0.038729 | 3.017 | 40.63 | 7.666 | Questionable pressure sensor data; Used pressure offset of 0.079 to recalculate 'Stream_m_Avg' -> the offset of 0.275 was measured at the new location of the probe, but we want depth at the original location , which is the metal pole in the stream (calculated 0.079 by subtracting 'Lvl_m_Avg' value at 9/8/12 13:15 from "Stream_m_Avg' at 9/8/12 13:00)
2014-04-14 02:30 | 64359 | 12.43 | 2.976 | 0.351 | 0.275 | 0.354 | 0.069 | 0.038658 | 2.98 | 40.7 | 7.677 | Questionable pressure sensor data; Used pressure offset of 0.079 to recalculate 'Stream_m_Avg' -> the offset of 0.275 was measured at the new location of the probe, but we want depth at the original location , which is the metal pole in the stream (calculated 0.079 by subtracting 'Lvl_m_Avg' value at 9/8/12 13:15 from "Stream_m_Avg' at 9/8/12 13:00)
2014-04-14 02:45 | 64360 | 12.43 | 2.932 | 0.348 | 0.275 | 0.354 | 0.069 | 0.038605 | 2.937 | 41.04 | 7.721 | Questionable pressure sensor data; Used pressure offset of 0.079 to recalculate 'Stream_m_Avg' -> the offset of 0.275 was measured at the new location of the probe, but we want depth at the original location , which is the metal pole in the stream (calculated 0.079 by subtracting 'Lvl_m_Avg' value at 9/8/12 13:15 from "Stream_m_Avg' at 9/8/12 13:00)
2014-04-14 03:00 | 64361 | 12.42 | 2.888 | 0.343 | 0.275 | 0.354 | 0.069 | 0.038589 | 2.895 | 41.04 | 7.743 | Questionable pressure sensor data; Used pressure offset of 0.079 to recalculate 'Stream_m_Avg' -> the offset of 0.275 was measured at the new location of the probe, but we want depth at the original location , which is the metal pole in the stream (calculated 0.079 by subtracting 'Lvl_m_Avg' value at 9/8/12 13:15 from "Stream_m_Avg' at 9/8/12 13:00)
2014-04-14 03:15 | 64362 | 12.4 | 2.844 | 0.339 | 0.275 | 0.354 | 0.069 | 0.038544 | 2.849 | 41.65 | 7.791 | Questionable pressure sensor data; Used pressure offset of 0.079 to recalculate 'Stream_m_Avg' -> the offset of 0.275 was measured at the new location of the probe, but we want depth at the original location , which is the metal pole in the stream (calculated 0.079 by subtracting 'Lvl_m_Avg' value at 9/8/12 13:15 from "Stream_m_Avg' at 9/8/12 13:00)
2014-04-14 03:30 | 64363 | 12.41 | 2.806 | 0.334 | 0.275 | 0.354 | 0.069 | 0.038517 | 2.814 | 41.71 | 7.806 | Questionable pressure sensor data; Used pressure offset of 0.079 to recalculate 'Stream_m_Avg' -> the offset of 0.275 was measured at the new location of the probe, but we want depth at the original location , which is the metal pole in the stream (calculated 0.079 by subtracting 'Lvl_m_Avg' value at 9/8/12 13:15 from "Stream_m_Avg' at 9/8/12 13:00)
2014-04-14 03:45 | 64364 | 12.41 | 2.766 | 0.33 | 0.275 | 0.354 | 0.069 | 0.038481 | 2.775 | 41.51 | 7.789 | Questionable pressure sensor data; Used pressure offset of 0.079 to recalculate 'Stream_m_Avg' -> the offset of 0.275 was measured at the new location of the probe, but we want depth at the original location , which is the metal pole in the stream (calculated 0.079 by subtracting 'Lvl_m_Avg' value at 9/8/12 13:15 from "Stream_m_Avg' at 9/8/12 13:00)
2014-04-14 04:00 | 64365 | 12.4 | 2.729 | 0.327 | 0.275 | 0.354 | 0.069 | 0.038431 | 2.742 | 41.85 | 7.859 | Questionable pressure sensor data; Used pressure offset of 0.079 to recalculate 'Stream_m_Avg' -> the offset of 0.275 was measured at the new location of the probe, but we want depth at the original location , which is the metal pole in the stream (calculated 0.079 by subtracting 'Lvl_m_Avg' value at 9/8/12 13:15 from "Stream_m_Avg' at 9/8/12 13:00)
2014-04-14 04:15 | 64366 | 12.4 | 2.686 | 0.323 | 0.275 | 0.354 | 0.069 | 0.038382 | 2.701 | 41.98 | 7.868 | Questionable pressure sensor data; Used pressure offset of 0.079 to recalculate 'Stream_m_Avg' -> the offset of 0.275 was measured at the new location of the probe, but we want depth at the original location , which is the metal pole in the stream (calculated 0.079 by subtracting 'Lvl_m_Avg' value at 9/8/12 13:15 from "Stream_m_Avg' at 9/8/12 13:00)
2014-04-14 04:30 | 64367 | 12.39 | 2.636 | 0.318 | 0.275 | 0.354 | 0.069 | 0.038119 | 2.66 | 41.78 | 7.888 | Questionable pressure sensor data; Used pressure offset of 0.079 to recalculate 'Stream_m_Avg' -> the offset of 0.275 was measured at the new location of the probe, but we want depth at the original location , which is the metal pole in the stream (calculated 0.079 by subtracting 'Lvl_m_Avg' value at 9/8/12 13:15 from "Stream_m_Avg' at 9/8/12 13:00)
2014-04-14 04:45 | 64368 | 12.39 | 2.606 | 0.315 | 0.275 | 0.354 | 0.069 | 0.038062 | 2.624 | 41.78 | 7.89 | Questionable pressure sensor data; Used pressure offset of 0.079 to recalculate 'Stream_m_Avg' -> the offset of 0.275 was measured at the new location of the probe, but we want depth at the original location , which is the metal pole in the stream (calculated 0.079 by subtracting 'Lvl_m_Avg' value at 9/8/12 13:15 from "Stream_m_Avg' at 9/8/12 13:00)
2014-04-14 05:00 | 64369 | 12.39 | 2.576 | 0.31 | 0.275 | 0.354 | 0.069 | 0.03801 | 2.593 | 41.58 | 7.882 | Questionable pressure sensor data; Used pressure offset of 0.079 to recalculate 'Stream_m_Avg' -> the offset of 0.275 was measured at the new location of the probe, but we want depth at the original location , which is the metal pole in the stream (calculated 0.079 by subtracting 'Lvl_m_Avg' value at 9/8/12 13:15 from "Stream_m_Avg' at 9/8/12 13:00)
2014-04-14 05:15 | 64370 | 12.39 | 2.538 | 0.307 | 0.275 | 0.354 | 0.069 | 0.037991 | 2.557 | 41.55 | 7.853 | Questionable pressure sensor data; Used pressure offset of 0.079 to recalculate 'Stream_m_Avg' -> the offset of 0.275 was measured at the new location of the probe, but we want depth at the original location , which is the metal pole in the stream (calculated 0.079 by subtracting 'Lvl_m_Avg' value at 9/8/12 13:15 from "Stream_m_Avg' at 9/8/12 13:00)
2014-04-14 05:30 | 64371 | 12.41 | 2.507 | 0.303 | 0.275 | 0.354 | 0.069 | 0.037975 | 2.525 | 41.85 | 7.9 | Questionable pressure sensor data; Used pressure offset of 0.079 to recalculate 'Stream_m_Avg' -> the offset of 0.275 was measured at the new location of the probe, but we want depth at the original location , which is the metal pole in the stream (calculated 0.079 by subtracting 'Lvl_m_Avg' value at 9/8/12 13:15 from "Stream_m_Avg' at 9/8/12 13:00)
2014-04-14 05:45 | 64372 | 12.38 | 2.474 | 0.301 | 0.275 | 0.354 | 0.069 | 0.038083 | 2.487 | 42.05 | 7.9 | Questionable pressure sensor data; Used pressure offset of 0.079 to recalculate 'Stream_m_Avg' -> the offset of 0.275 was measured at the new location of the probe, but we want depth at the original location , which is the metal pole in the stream (calculated 0.079 by subtracting 'Lvl_m_Avg' value at 9/8/12 13:15 from "Stream_m_Avg' at 9/8/12 13:00)
2014-04-14 06:00 | 64373 | 12.38 | 2.438 | 0.297 | 0.275 | 0.354 | 0.069 | 0.038121 | 2.452 | 41.85 | 7.924 | Questionable pressure sensor data; Used pressure offset of 0.079 to recalculate 'Stream_m_Avg' -> the offset of 0.275 was measured at the new location of the probe, but we want depth at the original location , which is the metal pole in the stream (calculated 0.079 by subtracting 'Lvl_m_Avg' value at 9/8/12 13:15 from "Stream_m_Avg' at 9/8/12 13:00)
2014-04-14 06:15 | 64374 | 12.38 | 2.403 | 0.292 | 0.275 | 0.354 | 0.069 | 0.038081 | 2.417 | 41.92 | 7.911 | Questionable pressure sensor data; Used pressure offset of 0.079 to recalculate 'Stream_m_Avg' -> the offset of 0.275 was measured at the new location of the probe, but we want depth at the original location , which is the metal pole in the stream (calculated 0.079 by subtracting 'Lvl_m_Avg' value at 9/8/12 13:15 from "Stream_m_Avg' at 9/8/12 13:00)
2014-04-14 06:30 | 64375 | 12.39 | 2.372 | 0.29 | 0.275 | 0.354 | 0.069 | 0.038058 | 2.393 | 41.58 | 7.855 | Questionable pressure sensor data; Used pressure offset of 0.079 to recalculate 'Stream_m_Avg' -> the offset of 0.275 was measured at the new location of the probe, but we want depth at the original location , which is the metal pole in the stream (calculated 0.079 by subtracting 'Lvl_m_Avg' value at 9/8/12 13:15 from "Stream_m_Avg' at 9/8/12 13:00)
2014-04-14 06:45 | 64376 | 12.44 | 2.343 | 0.284 | 0.275 | 0.354 | 0.069 | 0.038029 | 2.366 | 41.92 | 7.878 | Questionable pressure sensor data; Used pressure offset of 0.079 to recalculate 'Stream_m_Avg' -> the offset of 0.275 was measured at the new location of the probe, but we want depth at the original location , which is the metal pole in the stream (calculated 0.079 by subtracting 'Lvl_m_Avg' value at 9/8/12 13:15 from "Stream_m_Avg' at 9/8/12 13:00)
2014-04-14 07:00 | 64377 | 12.49 | 2.318 | 0.278 | 0.275 | 0.354 | 0.069 | 0.038004 | 2.347 | 41.71 | 7.871 | Questionable pressure sensor data; Used pressure offset of 0.079 to recalculate 'Stream_m_Avg' -> the offset of 0.275 was measured at the new location of the probe, but we want depth at the original location , which is the metal pole in the stream (calculated 0.079 by subtracting 'Lvl_m_Avg' value at 9/8/12 13:15 from "Stream_m_Avg' at 9/8/12 13:00)
2014-04-14 07:15 | 64378 | 12.51 | 2.299 | 0.271 | 0.275 | 0.354 | 0.069 | 0.037979 | 2.333 | 41.71 | 7.857 | Questionable pressure sensor data; Used pressure offset of 0.079 to recalculate 'Stream_m_Avg' -> the offset of 0.275 was measured at the new location of the probe, but we want depth at the original location , which is the metal pole in the stream (calculated 0.079 by subtracting 'Lvl_m_Avg' value at 9/8/12 13:15 from "Stream_m_Avg' at 9/8/12 13:00)
2014-04-14 07:30 | 64379 | 12.55 | 2.282 | 0.26 | 0.275 | 0.354 | 0.069 | 0.037956 | 2.325 | 41.71 | 7.844 | Questionable pressure sensor data; Used pressure offset of 0.079 to recalculate 'Stream_m_Avg' -> the offset of 0.275 was measured at the new location of the probe, but we want depth at the original location , which is the metal pole in the stream (calculated 0.079 by subtracting 'Lvl_m_Avg' value at 9/8/12 13:15 from "Stream_m_Avg' at 9/8/12 13:00)
2014-04-14 07:45 | 64380 | 12.68 | 2.261 | 0.249 | 0.275 | 0.354 | 0.069 | 0.03775 | 2.304 | 41.78 | 7.832 | Questionable pressure sensor data; Used pressure offset of 0.079 to recalculate 'Stream_m_Avg' -> the offset of 0.275 was measured at the new location of the probe, but we want depth at the original location , which is the metal pole in the stream (calculated 0.079 by subtracting 'Lvl_m_Avg' value at 9/8/12 13:15 from "Stream_m_Avg' at 9/8/12 13:00)
2014-04-14 08:00 | 64381 | 12.97 | 2.255 | 0.234 | 0.275 | 0.354 | 0.069 | 0.037686 | 2.305 | 41.58 | 7.841 | Questionable pressure sensor data; Used pressure offset of 0.079 to recalculate 'Stream_m_Avg' -> the offset of 0.275 was measured at the new location of the probe, but we want depth at the original location , which is the metal pole in the stream (calculated 0.079 by subtracting 'Lvl_m_Avg' value at 9/8/12 13:15 from "Stream_m_Avg' at 9/8/12 13:00)
2014-04-14 08:15 | 64382 | 13.24 | 2.26 | 0.21 | 0.275 | 0.354 | 0.069 | 0.037657 | 2.314 | 41.65 | 7.836 | Questionable pressure sensor data; Used pressure offset of 0.079 to recalculate 'Stream_m_Avg' -> the offset of 0.275 was measured at the new location of the probe, but we want depth at the original location , which is the metal pole in the stream (calculated 0.079 by subtracting 'Lvl_m_Avg' value at 9/8/12 13:15 from "Stream_m_Avg' at 9/8/12 13:00)
2014-04-14 08:30 | 64383 | 13.5 | 2.272 | 0.186 | 0.275 | 0.354 | 0.069 | 0.037719 | 2.322 | 41.71 | 7.828 | Questionable pressure sensor data; Used pressure offset of 0.079 to recalculate 'Stream_m_Avg' -> the offset of 0.275 was measured at the new location of the probe, but we want depth at the original location , which is the metal pole in the stream (calculated 0.079 by subtracting 'Lvl_m_Avg' value at 9/8/12 13:15 from "Stream_m_Avg' at 9/8/12 13:00)
2014-04-14 08:45 | 64384 | 13.7 | 2.293 | 0.171 | 0.275 | 0.354 | 0.069 | 0.037818 | 2.364 | 41.78 | 7.846 | Questionable pressure sensor data; Used pressure offset of 0.079 to recalculate 'Stream_m_Avg' -> the offset of 0.275 was measured at the new location of the probe, but we want depth at the original location , which is the metal pole in the stream (calculated 0.079 by subtracting 'Lvl_m_Avg' value at 9/8/12 13:15 from "Stream_m_Avg' at 9/8/12 13:00)
2014-04-14 09:00 | 64385 | 13.67 | 2.332 | 0.161 | 0.275 | 0.354 | 0.069 | 0.0379 | 2.418 | 42.19 | 7.876 | Questionable pressure sensor data; Used pressure offset of 0.079 to recalculate 'Stream_m_Avg' -> the offset of 0.275 was measured at the new location of the probe, but we want depth at the original location , which is the metal pole in the stream (calculated 0.079 by subtracting 'Lvl_m_Avg' value at 9/8/12 13:15 from "Stream_m_Avg' at 9/8/12 13:00)
2014-04-14 09:15 | 64386 | 13.66 | 2.394 | 0.145 | 0.275 | 0.354 | 0.069 | 0.038002 | 2.499 | 41.57 | 7.861 | Questionable pressure sensor data; Used pressure offset of 0.079 to recalculate 'Stream_m_Avg' -> the offset of 0.275 was measured at the new location of the probe, but we want depth at the original location , which is the metal pole in the stream (calculated 0.079 by subtracting 'Lvl_m_Avg' value at 9/8/12 13:15 from "Stream_m_Avg' at 9/8/12 13:00)
2014-04-14 09:30 | 64387 | 13.63 | 2.481 | 0.122 | 0.275 | 0.354 | 0.069 | 0.038131 | 2.612 | 41.97 | 7.88 | Questionable pressure sensor data; Used pressure offset of 0.079 to recalculate 'Stream_m_Avg' -> the offset of 0.275 was measured at the new location of the probe, but we want depth at the original location , which is the metal pole in the stream (calculated 0.079 by subtracting 'Lvl_m_Avg' value at 9/8/12 13:15 from "Stream_m_Avg' at 9/8/12 13:00)
2014-04-14 09:45 | 64388 | 13.6 | 2.604 | 0.101 | 0.275 | 0.354 | 0.069 | 0.038336 | 2.766 | 41.87 | 7.893 | Questionable pressure sensor data; Used pressure offset of 0.079 to recalculate 'Stream_m_Avg' -> the offset of 0.275 was measured at the new location of the probe, but we want depth at the original location , which is the metal pole in the stream (calculated 0.079 by subtracting 'Lvl_m_Avg' value at 9/8/12 13:15 from "Stream_m_Avg' at 9/8/12 13:00)
2014-04-14 10:00 | 64389 | 13.55 | 2.766 | 0.085 | 0.275 | 0.354 | 0.069 | 0.038589 | 2.96 | 41.49 | 7.843 | Questionable pressure sensor data; Used pressure offset of 0.079 to recalculate 'Stream_m_Avg' -> the offset of 0.275 was measured at the new location of the probe, but we want depth at the original location , which is the metal pole in the stream (calculated 0.079 by subtracting 'Lvl_m_Avg' value at 9/8/12 13:15 from "Stream_m_Avg' at 9/8/12 13:00)
2014-04-14 10:15 | 64390 | 13.51 | 2.96 | 0.067 | 0.275 | 0.354 | 0.069 | 0.038881 | 3.188 | 41.01 | 7.764 | Questionable pressure sensor data; Used pressure offset of 0.079 to recalculate 'Stream_m_Avg' -> the offset of 0.275 was measured at the new location of the probe, but we want depth at the original location , which is the metal pole in the stream (calculated 0.079 by subtracting 'Lvl_m_Avg' value at 9/8/12 13:15 from "Stream_m_Avg' at 9/8/12 13:00)
2014-04-14 10:30 | 64391 | 13.48 | 3.18 | 0.06 | 0.275 | 0.354 | 0.069 | 0.039195 | 3.428 | 41.08 | 7.695 | Questionable pressure sensor data; Used pressure offset of 0.079 to recalculate 'Stream_m_Avg' -> the offset of 0.275 was measured at the new location of the probe, but we want depth at the original location , which is the metal pole in the stream (calculated 0.079 by subtracting 'Lvl_m_Avg' value at 9/8/12 13:15 from "Stream_m_Avg' at 9/8/12 13:00)
2014-04-14 10:45 | 64392 | 13.44 | 3.414 | 0.052 | 0.275 | 0.354 | 0.069 | 0.039538 | 3.676 | 40.06 | 7.641 | Questionable pressure sensor data; Used pressure offset of 0.079 to recalculate 'Stream_m_Avg' -> the offset of 0.275 was measured at the new location of the probe, but we want depth at the original location , which is the metal pole in the stream (calculated 0.079 by subtracting 'Lvl_m_Avg' value at 9/8/12 13:15 from "Stream_m_Avg' at 9/8/12 13:00)
2014-04-14 11:00 | 64393 | 13.44 | 3.663 | 0.043 | 0.275 | 0.354 | 0.069 | 0.039928 | 3.941 | 39.72 | 7.49 | Questionable pressure sensor data; Used pressure offset of 0.079 to recalculate 'Stream_m_Avg' -> the offset of 0.275 was measured at the new location of the probe, but we want depth at the original location , which is the metal pole in the stream (calculated 0.079 by subtracting 'Lvl_m_Avg' value at 9/8/12 13:15 from "Stream_m_Avg' at 9/8/12 13:00)
2014-04-14 11:15 | 64394 | 13.4 | 3.924 | 0.037 | 0.275 | 0.354 | 0.069 | 0.040311 | 4.209 | 39.38 | 7.437 | Questionable pressure sensor data; Used pressure offset of 0.079 to recalculate 'Stream_m_Avg' -> the offset of 0.275 was measured at the new location of the probe, but we want depth at the original location , which is the metal pole in the stream (calculated 0.079 by subtracting 'Lvl_m_Avg' value at 9/8/12 13:15 from "Stream_m_Avg' at 9/8/12 13:00)
2014-04-14 11:30 | 64395 | 13.37 | 4.195 | 0.034 | 0.275 | 0.354 | 0.069 | 0.040734 | 4.486 | 39.11 | 7.387 | Questionable pressure sensor data; Used pressure offset of 0.079 to recalculate 'Stream_m_Avg' -> the offset of 0.275 was measured at the new location of the probe, but we want depth at the original location , which is the metal pole in the stream (calculated 0.079 by subtracting 'Lvl_m_Avg' value at 9/8/12 13:15 from "Stream_m_Avg' at 9/8/12 13:00)
2014-04-14 11:45 | 64396 | 13.33 | 4.467 | 0.029 | 0.275 | 0.354 | 0.069 | 0.041135 | 4.758 | 38.56 | 7.309 | Questionable pressure sensor data; Used pressure offset of 0.079 to recalculate 'Stream_m_Avg' -> the offset of 0.275 was measured at the new location of the probe, but we want depth at the original location , which is the metal pole in the stream (calculated 0.079 by subtracting 'Lvl_m_Avg' value at 9/8/12 13:15 from "Stream_m_Avg' at 9/8/12 13:00)
2014-04-14 12:00 | 64397 | 13.3 | 4.73 | 0.027 | 0.275 | 0.354 | 0.069 | 0.04154 | 5.03 | 38.38 | 7.238 | Questionable pressure sensor data; Used pressure offset of 0.079 to recalculate 'Stream_m_Avg' -> the offset of 0.275 was measured at the new location of the probe, but we want depth at the original location , which is the metal pole in the stream (calculated 0.079 by subtracting 'Lvl_m_Avg' value at 9/8/12 13:15 from "Stream_m_Avg' at 9/8/12 13:00)
2014-04-14 12:15 | 64398 | 13.26 | 5.001 | 0.025 | 0.275 | 0.354 | 0.069 | 0.041985 | 5.322 | 37.4 | 7.131 | Questionable pressure sensor data; Used pressure offset of 0.079 to recalculate 'Stream_m_Avg' -> the offset of 0.275 was measured at the new location of the probe, but we want depth at the original location , which is the metal pole in the stream (calculated 0.079 by subtracting 'Lvl_m_Avg' value at 9/8/12 13:15 from "Stream_m_Avg' at 9/8/12 13:00)
2014-04-14 12:30 | 64399 | 13.23 | 5.276 | 0.024 | 0.275 | 0.354 | 0.069 | 0.042427 | 5.601 | 37.71 | 7.099 | Questionable pressure sensor data; Used pressure offset of 0.079 to recalculate 'Stream_m_Avg' -> the offset of 0.275 was measured at the new location of the probe, but we want depth at the original location , which is the metal pole in the stream (calculated 0.079 by subtracting 'Lvl_m_Avg' value at 9/8/12 13:15 from "Stream_m_Avg' at 9/8/12 13:00)
2014-04-14 12:45 | 64400 | 13.21 | 5.549 | 0.024 | 0.275 | 0.354 | 0.069 | 0.042849 | 5.873 | 37.23 | 7.037 | Questionable pressure sensor data; Used pressure offset of 0.079 to recalculate 'Stream_m_Avg' -> the offset of 0.275 was measured at the new location of the probe, but we want depth at the original location , which is the metal pole in the stream (calculated 0.079 by subtracting 'Lvl_m_Avg' value at 9/8/12 13:15 from "Stream_m_Avg' at 9/8/12 13:00)
2014-04-14 13:00 | 64401 | 13.18 | 5.847 | 0.033 | 0.275 | 0.354 | 0.07 | 0.043605 | 6.131 | 37.26 | 7.018 | Questionable pressure sensor data; Used pressure offset of 0.079 to recalculate 'Stream_m_Avg' -> the offset of 0.275 was measured at the new location of the probe, but we want depth at the original location , which is the metal pole in the stream (calculated 0.079 by subtracting 'Lvl_m_Avg' value at 9/8/12 13:15 from "Stream_m_Avg' at 9/8/12 13:00)
2014-04-14 13:15 | 64402 | 13.18 | 6.164 | 0.037 | 0.275 | 0.354 | 0.068 | 0.042903 | 6.397 | 37.6 | 7.073 | Questionable pressure sensor data; Used pressure offset of 0.079 to recalculate 'Stream_m_Avg' -> the offset of 0.275 was measured at the new location of the probe, but we want depth at the original location , which is the metal pole in the stream (calculated 0.079 by subtracting 'Lvl_m_Avg' value at 9/8/12 13:15 from "Stream_m_Avg' at 9/8/12 13:00)
2014-04-14 13:30 | 64403 | 13.16 | 6.405 | 0.038 | 0.275 | 0.354 | 0.068 | 0.043149 | 6.631 | 37.86 | 7.116 | Questionable pressure sensor data; Used pressure offset of 0.079 to recalculate 'Stream_m_Avg' -> the offset of 0.275 was measured at the new location of the probe, but we want depth at the original location , which is the metal pole in the stream (calculated 0.079 by subtracting 'Lvl_m_Avg' value at 9/8/12 13:15 from "Stream_m_Avg' at 9/8/12 13:00)
2014-04-14 13:45 | 64404 | 13.13 | 6.624 | 0.04 | 0.275 | 0.354 | 0.068 | 0.043464 | 6.84 | 37.89 | 7.127 | Questionable pressure sensor data; Used pressure offset of 0.079 to recalculate 'Stream_m_Avg' -> the offset of 0.275 was measured at the new location of the probe, but we want depth at the original location , which is the metal pole in the stream (calculated 0.079 by subtracting 'Lvl_m_Avg' value at 9/8/12 13:15 from "Stream_m_Avg' at 9/8/12 13:00)
2014-04-14 14:00 | 64405 | 13.12 | 6.796 | 0.041 | 0.275 | 0.354 | 0.068 | 0.043728 | 7.013 | 37.79 | 7.124 | Questionable pressure sensor data; Used pressure offset of 0.079 to recalculate 'Stream_m_Avg' -> the offset of 0.275 was measured at the new location of the probe, but we want depth at the original location , which is the metal pole in the stream (calculated 0.079 by subtracting 'Lvl_m_Avg' value at 9/8/12 13:15 from "Stream_m_Avg' at 9/8/12 13:00)
2014-04-14 14:15 | 64406 | 13.09 | 6.947 | 0.045 | 0.275 | 0.354 | 0.069 | 0.044058 | 7.148 | 37.62 | 7.091 | Questionable pressure sensor data; Used pressure offset of 0.079 to recalculate 'Stream_m_Avg' -> the offset of 0.275 was measured at the new location of the probe, but we want depth at the original location , which is the metal pole in the stream (calculated 0.079 by subtracting 'Lvl_m_Avg' value at 9/8/12 13:15 from "Stream_m_Avg' at 9/8/12 13:00)
2014-04-14 14:30 | 64407 | 13.08 | 7.051 | 0.05 | 0.275 | 0.354 | 0.069 | 0.044255 | 7.246 | 37.48 | 7.066 | Questionable pressure sensor data; Used pressure offset of 0.079 to recalculate 'Stream_m_Avg' -> the offset of 0.275 was measured at the new location of the probe, but we want depth at the original location , which is the metal pole in the stream (calculated 0.079 by subtracting 'Lvl_m_Avg' value at 9/8/12 13:15 from "Stream_m_Avg' at 9/8/12 13:00)
2014-04-14 14:45 | 64408 | 13.05 | 7.14 | 0.047 | 0.275 | 0.354 | 0.069 | 0.044586 | 7.313 | 37.31 | 7.043 | Questionable pressure sensor data; Used pressure offset of 0.079 to recalculate 'Stream_m_Avg' -> the offset of 0.275 was measured at the new location of the probe, but we want depth at the original location , which is the metal pole in the stream (calculated 0.079 by subtracting 'Lvl_m_Avg' value at 9/8/12 13:15 from "Stream_m_Avg' at 9/8/12 13:00)
2014-04-14 15:00 | 64409 | 13.04 | 7.201 | 0.066 | 0.275 | 0.354 | 0.069 | 0.044618 | 7.357 | 37.21 | 7.007 | Questionable pressure sensor data; Used pressure offset of 0.079 to recalculate 'Stream_m_Avg' -> the offset of 0.275 was measured at the new location of the probe, but we want depth at the original location , which is the metal pole in the stream (calculated 0.079 by subtracting 'Lvl_m_Avg' value at 9/8/12 13:15 from "Stream_m_Avg' at 9/8/12 13:00)
2014-04-14 15:15 | 64410 | 13.04 | 7.216 | 0.066 | 0.275 | 0.354 | 0.069 | 0.044576 | 7.353 | 37.24 | 7.015 | Questionable pressure sensor data; Used pressure offset of 0.079 to recalculate 'Stream_m_Avg' -> the offset of 0.275 was measured at the new location of the probe, but we want depth at the original location , which is the metal pole in the stream (calculated 0.079 by subtracting 'Lvl_m_Avg' value at 9/8/12 13:15 from "Stream_m_Avg' at 9/8/12 13:00)
2014-04-14 15:30 | 64411 | 13.02 | 7.221 | 0.07 | 0.275 | 0.354 | 0.069 | 0.044525 | 7.349 | 36.97 | 6.978 | Questionable pressure sensor data; Used pressure offset of 0.079 to recalculate 'Stream_m_Avg' -> the offset of 0.275 was measured at the new location of the probe, but we want depth at the original location , which is the metal pole in the stream (calculated 0.079 by subtracting 'Lvl_m_Avg' value at 9/8/12 13:15 from "Stream_m_Avg' at 9/8/12 13:00)
2014-04-14 15:45 | 64412 | 13.02 | 7.225 | 0.08 | 0.275 | 0.354 | 0.069 | 0.044478 | 7.348 | 36.97 | 6.958 | Questionable pressure sensor data; Used pressure offset of 0.079 to recalculate 'Stream_m_Avg' -> the offset of 0.275 was measured at the new location of the probe, but we want depth at the original location , which is the metal pole in the stream (calculated 0.079 by subtracting 'Lvl_m_Avg' value at 9/8/12 13:15 from "Stream_m_Avg' at 9/8/12 13:00)
2014-04-14 16:00 | 64413 | 13.02 | 7.204 | 0.09 | 0.275 | 0.354 | 0.069 | 0.04443 | 7.312 | 37.07 | 6.965 | Questionable pressure sensor data; Used pressure offset of 0.079 to recalculate 'Stream_m_Avg' -> the offset of 0.275 was measured at the new location of the probe, but we want depth at the original location , which is the metal pole in the stream (calculated 0.079 by subtracting 'Lvl_m_Avg' value at 9/8/12 13:15 from "Stream_m_Avg' at 9/8/12 13:00)
2014-04-14 16:15 | 64414 | 13.01 | 7.145 | 0.11 | 0.275 | 0.354 | 0.069 | 0.044379 | 7.23 | 36.97 | 6.976 | Questionable pressure sensor data; Used pressure offset of 0.079 to recalculate 'Stream_m_Avg' -> the offset of 0.275 was measured at the new location of the probe, but we want depth at the original location , which is the metal pole in the stream (calculated 0.079 by subtracting 'Lvl_m_Avg' value at 9/8/12 13:15 from "Stream_m_Avg' at 9/8/12 13:00)
2014-04-14 16:30 | 64415 | 13.02 | 7.055 | 0.134 | 0.275 | 0.354 | 0.069 | 0.04446 | 7.115 | 37.1 | 6.974 | Questionable pressure sensor data; Used pressure offset of 0.079 to recalculate 'Stream_m_Avg' -> the offset of 0.275 was measured at the new location of the probe, but we want depth at the original location , which is the metal pole in the stream (calculated 0.079 by subtracting 'Lvl_m_Avg' value at 9/8/12 13:15 from "Stream_m_Avg' at 9/8/12 13:00)
2014-04-14 16:45 | 64416 | 13.02 | 6.94 | 0.152 | 0.275 | 0.354 | 0.069 | 0.044294 | 6.981 | 37.34 | 7.002 | Questionable pressure sensor data; Used pressure offset of 0.079 to recalculate 'Stream_m_Avg' -> the offset of 0.275 was measured at the new location of the probe, but we want depth at the original location , which is the metal pole in the stream (calculated 0.079 by subtracting 'Lvl_m_Avg' value at 9/8/12 13:15 from "Stream_m_Avg' at 9/8/12 13:00)
2014-04-14 17:00 | 64417 | 13.03 | 6.814 | 0.169 | 0.275 | 0.354 | 0.069 | 0.044096 | 6.846 | 37.48 | 7.033 | Questionable pressure sensor data; Used pressure offset of 0.079 to recalculate 'Stream_m_Avg' -> the offset of 0.275 was measured at the new location of the probe, but we want depth at the original location , which is the metal pole in the stream (calculated 0.079 by subtracting 'Lvl_m_Avg' value at 9/8/12 13:15 from "Stream_m_Avg' at 9/8/12 13:00)
2014-04-14 17:15 | 64418 | 13.03 | 6.636 | 0.212 | 0.275 | 0.354 | 0.069 | 0.0437 | 6.632 | 37.48 | 7.05 | Questionable pressure sensor data; Used pressure offset of 0.079 to recalculate 'Stream_m_Avg' -> the offset of 0.275 was measured at the new location of the probe, but we want depth at the original location , which is the metal pole in the stream (calculated 0.079 by subtracting 'Lvl_m_Avg' value at 9/8/12 13:15 from "Stream_m_Avg' at 9/8/12 13:00)
2014-04-14 17:30 | 64419 | 13.06 | 6.44 | 0.245 | 0.275 | 0.354 | 0.069 | 0.043424 | 6.433 | 37.58 | 7.065 | Questionable pressure sensor data; Used pressure offset of 0.079 to recalculate 'Stream_m_Avg' -> the offset of 0.275 was measured at the new location of the probe, but we want depth at the original location , which is the metal pole in the stream (calculated 0.079 by subtracting 'Lvl_m_Avg' value at 9/8/12 13:15 from "Stream_m_Avg' at 9/8/12 13:00)
2014-04-14 17:45 | 64420 | 13.07 | 6.304 | 0.257 | 0.275 | 0.354 | 0.069 | 0.043178 | 6.314 | 35.89 | 6.834 | Questionable pressure sensor data; Used pressure offset of 0.079 to recalculate 'Stream_m_Avg' -> the offset of 0.275 was measured at the new location of the probe, but we want depth at the original location , which is the metal pole in the stream (calculated 0.079 by subtracting 'Lvl_m_Avg' value at 9/8/12 13:15 from "Stream_m_Avg' at 9/8/12 13:00)
2014-04-14 18:00 | 64421 | 13.09 | 6.192 | 0.288 | 0.275 | 0.354 | 0.069 | 0.042995 | 6.207 | 34.82 | 6.67 | Questionable pressure sensor data; Used pressure offset of 0.079 to recalculate 'Stream_m_Avg' -> the offset of 0.275 was measured at the new location of the probe, but we want depth at the original location , which is the metal pole in the stream (calculated 0.079 by subtracting 'Lvl_m_Avg' value at 9/8/12 13:15 from "Stream_m_Avg' at 9/8/12 13:00)
2014-04-14 18:15 | 64422 | 13.12 | 6.077 | 0.319 | 0.275 | 0.354 | 0.069 | 0.042805 | 6.078 | 35.39 | 6.58 | Questionable pressure sensor data; Used pressure offset of 0.079 to recalculate 'Stream_m_Avg' -> the offset of 0.275 was measured at the new location of the probe, but we want depth at the original location , which is the metal pole in the stream (calculated 0.079 by subtracting 'Lvl_m_Avg' value at 9/8/12 13:15 from "Stream_m_Avg' at 9/8/12 13:00)
2014-04-14 18:30 | 64423 | 13.16 | 5.973 | 0.34 | 0.275 | 0.354 | 0.069 | 0.042617 | 5.992 | 36.99 | 6.79 | Questionable pressure sensor data; Used pressure offset of 0.079 to recalculate 'Stream_m_Avg' -> the offset of 0.275 was measured at the new location of the probe, but we want depth at the original location , which is the metal pole in the stream (calculated 0.079 by subtracting 'Lvl_m_Avg' value at 9/8/12 13:15 from "Stream_m_Avg' at 9/8/12 13:00)
2014-04-14 18:45 | 64424 | 13.13 | 5.894 | 0.356 | 0.275 | 0.354 | 0.069 | 0.042499 | 5.919 | 37.46 | 6.963 | Questionable pressure sensor data; Used pressure offset of 0.079 to recalculate 'Stream_m_Avg' -> the offset of 0.275 was measured at the new location of the probe, but we want depth at the original location , which is the metal pole in the stream (calculated 0.079 by subtracting 'Lvl_m_Avg' value at 9/8/12 13:15 from "Stream_m_Avg' at 9/8/12 13:00)
2014-04-14 19:00 | 64425 | 12.93 | 5.827 | 0.366 | 0.275 | 0.354 | 0.069 | 0.04243 | 5.86 | 36.22 | 6.988 | Questionable pressure sensor data; Used pressure offset of 0.079 to recalculate 'Stream_m_Avg' -> the offset of 0.275 was measured at the new location of the probe, but we want depth at the original location , which is the metal pole in the stream (calculated 0.079 by subtracting 'Lvl_m_Avg' value at 9/8/12 13:15 from "Stream_m_Avg' at 9/8/12 13:00)
2014-04-14 19:15 | 64426 | 12.81 | 5.758 | 0.375 | 0.275 | 0.354 | 0.069 | 0.042309 | 5.781 | 37.8 | 6.976 | Questionable pressure sensor data; Used pressure offset of 0.079 to recalculate 'Stream_m_Avg' -> the offset of 0.275 was measured at the new location of the probe, but we want depth at the original location , which is the metal pole in the stream (calculated 0.079 by subtracting 'Lvl_m_Avg' value at 9/8/12 13:15 from "Stream_m_Avg' at 9/8/12 13:00)
2014-04-14 19:30 | 64427 | 12.78 | 5.687 | 0.381 | 0.275 | 0.354 | 0.069 | 0.042266 | 5.71 | 39.93 | 7.262 | Questionable pressure sensor data; Used pressure offset of 0.079 to recalculate 'Stream_m_Avg' -> the offset of 0.275 was measured at the new location of the probe, but we want depth at the original location , which is the metal pole in the stream (calculated 0.079 by subtracting 'Lvl_m_Avg' value at 9/8/12 13:15 from "Stream_m_Avg' at 9/8/12 13:00)
2014-04-14 19:45 | 64428 | 12.75 | 5.619 | 0.39 | 0.275 | 0.354 | 0.069 | 0.042184 | 5.643 | 39.87 | 7.515 | Questionable pressure sensor data; Used pressure offset of 0.079 to recalculate 'Stream_m_Avg' -> the offset of 0.275 was measured at the new location of the probe, but we want depth at the original location , which is the metal pole in the stream (calculated 0.079 by subtracting 'Lvl_m_Avg' value at 9/8/12 13:15 from "Stream_m_Avg' at 9/8/12 13:00)
2014-04-14 20:00 | 64429 | 12.71 | 5.554 | 0.398 | 0.275 | 0.354 | 0.069 | 0.04209 | 5.573 | 40.24 | 7.557 | Questionable pressure sensor data; Used pressure offset of 0.079 to recalculate 'Stream_m_Avg' -> the offset of 0.275 was measured at the new location of the probe, but we want depth at the original location , which is the metal pole in the stream (calculated 0.079 by subtracting 'Lvl_m_Avg' value at 9/8/12 13:15 from "Stream_m_Avg' at 9/8/12 13:00)
2014-04-14 20:15 | 64430 | 12.69 | 5.49 | 0.4 | 0.275 | 0.354 | 0.069 | 0.042007 | 5.511 | 40.21 | 7.555 | Questionable pressure sensor data; Used pressure offset of 0.079 to recalculate 'Stream_m_Avg' -> the offset of 0.275 was measured at the new location of the probe, but we want depth at the original location , which is the metal pole in the stream (calculated 0.079 by subtracting 'Lvl_m_Avg' value at 9/8/12 13:15 from "Stream_m_Avg' at 9/8/12 13:00)
2014-04-14 20:30 | 64431 | 12.66 | 5.428 | 0.41 | 0.275 | 0.354 | 0.069 | 0.041928 | 5.453 | 40.04 | 7.537 | Questionable pressure sensor data; Used pressure offset of 0.079 to recalculate 'Stream_m_Avg' -> the offset of 0.275 was measured at the new location of the probe, but we want depth at the original location , which is the metal pole in the stream (calculated 0.079 by subtracting 'Lvl_m_Avg' value at 9/8/12 13:15 from "Stream_m_Avg' at 9/8/12 13:00)
2014-04-14 20:45 | 64432 | 12.65 | 5.363 | 0.415 | 0.275 | 0.354 | 0.069 | 0.041909 | 5.386 | 39.4 | 7.466 | Questionable pressure sensor data; Used pressure offset of 0.079 to recalculate 'Stream_m_Avg' -> the offset of 0.275 was measured at the new location of the probe, but we want depth at the original location , which is the metal pole in the stream (calculated 0.079 by subtracting 'Lvl_m_Avg' value at 9/8/12 13:15 from "Stream_m_Avg' at 9/8/12 13:00)
2014-04-14 21:00 | 64433 | 12.64 | 5.3 | 0.417 | 0.275 | 0.354 | 0.069 | 0.041823 | 5.322 | 38.96 | 7.344 | Questionable pressure sensor data; Used pressure offset of 0.079 to recalculate 'Stream_m_Avg' -> the offset of 0.275 was measured at the new location of the probe, but we want depth at the original location , which is the metal pole in the stream (calculated 0.079 by subtracting 'Lvl_m_Avg' value at 9/8/12 13:15 from "Stream_m_Avg' at 9/8/12 13:00)
2014-04-14 21:15 | 64434 | 12.62 | 5.233 | 0.416 | 0.275 | 0.354 | 0.069 | 0.041502 | 5.25 | 39.17 | 7.338 | Questionable pressure sensor data; Used pressure offset of 0.079 to recalculate 'Stream_m_Avg' -> the offset of 0.275 was measured at the new location of the probe, but we want depth at the original location , which is the metal pole in the stream (calculated 0.079 by subtracting 'Lvl_m_Avg' value at 9/8/12 13:15 from "Stream_m_Avg' at 9/8/12 13:00)
2014-04-14 21:30 | 64435 | 12.62 | 5.167 | 0.422 | 0.275 | 0.354 | 0.069 | 0.041445 | 5.191 | 39.37 | 7.398 | Questionable pressure sensor data; Used pressure offset of 0.079 to recalculate 'Stream_m_Avg' -> the offset of 0.275 was measured at the new location of the probe, but we want depth at the original location , which is the metal pole in the stream (calculated 0.079 by subtracting 'Lvl_m_Avg' value at 9/8/12 13:15 from "Stream_m_Avg' at 9/8/12 13:00)
2014-04-14 21:45 | 64436 | 12.61 | 5.11 | 0.417 | 0.275 | 0.354 | 0.069 | 0.041378 | 5.131 | 39.17 | 7.382 | Questionable pressure sensor data; Used pressure offset of 0.079 to recalculate 'Stream_m_Avg' -> the offset of 0.275 was measured at the new location of the probe, but we want depth at the original location , which is the metal pole in the stream (calculated 0.079 by subtracting 'Lvl_m_Avg' value at 9/8/12 13:15 from "Stream_m_Avg' at 9/8/12 13:00)
2014-04-14 22:00 | 64437 | 12.6 | 5.063 | 0.398 | 0.275 | 0.354 | 0.069 | 0.04132 | 5.09 | 38.97 | 7.365 | Questionable pressure sensor data; Used pressure offset of 0.079 to recalculate 'Stream_m_Avg' -> the offset of 0.275 was measured at the new location of the probe, but we want depth at the original location , which is the metal pole in the stream (calculated 0.079 by subtracting 'Lvl_m_Avg' value at 9/8/12 13:15 from "Stream_m_Avg' at 9/8/12 13:00)
2014-04-14 22:15 | 64438 | 12.58 | 5.018 | 0.393 | 0.275 | 0.354 | 0.069 | 0.041275 | 5.044 | 39.34 | 7.366 | Questionable pressure sensor data; Used pressure offset of 0.079 to recalculate 'Stream_m_Avg' -> the offset of 0.275 was measured at the new location of the probe, but we want depth at the original location , which is the metal pole in the stream (calculated 0.079 by subtracting 'Lvl_m_Avg' value at 9/8/12 13:15 from "Stream_m_Avg' at 9/8/12 13:00)
2014-04-14 22:30 | 64439 | 12.57 | 4.972 | 0.39 | 0.275 | 0.354 | 0.069 | 0.041304 | 4.998 | 39.34 | 7.407 | Questionable pressure sensor data; Used pressure offset of 0.079 to recalculate 'Stream_m_Avg' -> the offset of 0.275 was measured at the new location of the probe, but we want depth at the original location , which is the metal pole in the stream (calculated 0.079 by subtracting 'Lvl_m_Avg' value at 9/8/12 13:15 from "Stream_m_Avg' at 9/8/12 13:00)
2014-04-14 22:45 | 64440 | 12.56 | 4.927 | 0.39 | 0.275 | 0.354 | 0.069 | 0.041158 | 4.953 | 39.92 | 7.472 | Questionable pressure sensor data; Used pressure offset of 0.079 to recalculate 'Stream_m_Avg' -> the offset of 0.275 was measured at the new location of the probe, but we want depth at the original location , which is the metal pole in the stream (calculated 0.079 by subtracting 'Lvl_m_Avg' value at 9/8/12 13:15 from "Stream_m_Avg' at 9/8/12 13:00)
2014-04-14 23:00 | 64441 | 12.54 | 4.88 | 0.393 | 0.275 | 0.354 | 0.069 | 0.041039 | 4.911 | 39.21 | 7.442 | Questionable pressure sensor data; Used pressure offset of 0.079 to recalculate 'Stream_m_Avg' -> the offset of 0.275 was measured at the new location of the probe, but we want depth at the original location , which is the metal pole in the stream (calculated 0.079 by subtracting 'Lvl_m_Avg' value at 9/8/12 13:15 from "Stream_m_Avg' at 9/8/12 13:00)
2014-04-14 23:15 | 64442 | 12.55 | 4.832 | 0.393 | 0.275 | 0.354 | 0.069 | 0.040955 | 4.863 | 39 | 7.379 | Questionable pressure sensor data; Used pressure offset of 0.079 to recalculate 'Stream_m_Avg' -> the offset of 0.275 was measured at the new location of the probe, but we want depth at the original location , which is the metal pole in the stream (calculated 0.079 by subtracting 'Lvl_m_Avg' value at 9/8/12 13:15 from "Stream_m_Avg' at 9/8/12 13:00)
2014-04-14 23:30 | 64443 | 12.57 | 4.787 | 0.387 | 0.275 | 0.354 | 0.069 | 0.040907 | 4.821 | 39.31 | 7.366 | Questionable pressure sensor data; Used pressure offset of 0.079 to recalculate 'Stream_m_Avg' -> the offset of 0.275 was measured at the new location of the probe, but we want depth at the original location , which is the metal pole in the stream (calculated 0.079 by subtracting 'Lvl_m_Avg' value at 9/8/12 13:15 from "Stream_m_Avg' at 9/8/12 13:00)
2014-04-14 23:45 | 64444 | 12.54 | 4.752 | 0.385 | 0.275 | 0.354 | 0.069 | 0.040927 | 4.791 | 39.65 | 7.411 | Questionable pressure sensor data; Used pressure offset of 0.079 to recalculate 'Stream_m_Avg' -> the offset of 0.275 was measured at the new location of the probe, but we want depth at the original location , which is the metal pole in the stream (calculated 0.079 by subtracting 'Lvl_m_Avg' value at 9/8/12 13:15 from "Stream_m_Avg' at 9/8/12 13:00)
2014-04-15 | 64445 | 12.53 | 4.718 | 0.38 | 0.275 | 0.354 | 0.069 | 0.040783 | 4.755 | 39.25 | 7.416 | Questionable pressure sensor data; Used pressure offset of 0.079 to recalculate 'Stream_m_Avg' -> the offset of 0.275 was measured at the new location of the probe, but we want depth at the original location , which is the metal pole in the stream (calculated 0.079 by subtracting 'Lvl_m_Avg' value at 9/8/12 13:15 from "Stream_m_Avg' at 9/8/12 13:00)
2014-04-15 00:15 | 64446 | 12.52 | 4.682 | 0.377 | 0.275 | 0.354 | 0.069 | 0.040735 | 4.719 | 39.29 | 7.392 | Questionable pressure sensor data; Used pressure offset of 0.079 to recalculate 'Stream_m_Avg' -> the offset of 0.275 was measured at the new location of the probe, but we want depth at the original location , which is the metal pole in the stream (calculated 0.079 by subtracting 'Lvl_m_Avg' value at 9/8/12 13:15 from "Stream_m_Avg' at 9/8/12 13:00)
2014-04-15 00:30 | 64447 | 12.51 | 4.646 | 0.373 | 0.275 | 0.354 | 0.068 | 0.04066 | 4.682 | 39.52 | 7.418 | Questionable pressure sensor data; Used pressure offset of 0.079 to recalculate 'Stream_m_Avg' -> the offset of 0.275 was measured at the new location of the probe, but we want depth at the original location , which is the metal pole in the stream (calculated 0.079 by subtracting 'Lvl_m_Avg' value at 9/8/12 13:15 from "Stream_m_Avg' at 9/8/12 13:00)
2014-04-15 00:45 | 64448 | 12.51 | 4.615 | 0.365 | 0.275 | 0.354 | 0.068 | 0.040608 | 4.65 | 39.52 | 7.455 | Questionable pressure sensor data; Used pressure offset of 0.079 to recalculate 'Stream_m_Avg' -> the offset of 0.275 was measured at the new location of the probe, but we want depth at the original location , which is the metal pole in the stream (calculated 0.079 by subtracting 'Lvl_m_Avg' value at 9/8/12 13:15 from "Stream_m_Avg' at 9/8/12 13:00)
2014-04-15 01:00 | 64449 | 12.5 | 4.591 | 0.355 | 0.275 | 0.354 | 0.068 | 0.040587 | 4.632 | 39.66 | 7.456 | Questionable pressure sensor data; Used pressure offset of 0.079 to recalculate 'Stream_m_Avg' -> the offset of 0.275 was measured at the new location of the probe, but we want depth at the original location , which is the metal pole in the stream (calculated 0.079 by subtracting 'Lvl_m_Avg' value at 9/8/12 13:15 from "Stream_m_Avg' at 9/8/12 13:00)
2014-04-15 01:15 | 64450 | 12.5 | 4.572 | 0.345 | 0.275 | 0.354 | 0.069 | 0.040589 | 4.621 | 40.06 | 7.476 | Questionable pressure sensor data; Used pressure offset of 0.079 to recalculate 'Stream_m_Avg' -> the offset of 0.275 was measured at the new location of the probe, but we want depth at the original location , which is the metal pole in the stream (calculated 0.079 by subtracting 'Lvl_m_Avg' value at 9/8/12 13:15 from "Stream_m_Avg' at 9/8/12 13:00)
2014-04-15 01:30 | 64451 | 12.5 | 4.558 | 0.323 | 0.275 | 0.354 | 0.069 | 0.040574 | 4.609 | 39.59 | 7.522 | Questionable pressure sensor data; Used pressure offset of 0.079 to recalculate 'Stream_m_Avg' -> the offset of 0.275 was measured at the new location of the probe, but we want depth at the original location , which is the metal pole in the stream (calculated 0.079 by subtracting 'Lvl_m_Avg' value at 9/8/12 13:15 from "Stream_m_Avg' at 9/8/12 13:00)
2014-04-15 01:45 | 64452 | 12.48 | 4.55 | 0.309 | 0.275 | 0.354 | 0.068 | 0.040529 | 4.606 | 39.46 | 7.424 | Questionable pressure sensor data; Used pressure offset of 0.079 to recalculate 'Stream_m_Avg' -> the offset of 0.275 was measured at the new location of the probe, but we want depth at the original location , which is the metal pole in the stream (calculated 0.079 by subtracting 'Lvl_m_Avg' value at 9/8/12 13:15 from "Stream_m_Avg' at 9/8/12 13:00)
2014-04-15 02:00 | 64453 | 12.49 | 4.543 | 0.296 | 0.275 | 0.354 | 0.068 | 0.040393 | 4.599 | 39.59 | 7.462 | Questionable pressure sensor data; Used pressure offset of 0.079 to recalculate 'Stream_m_Avg' -> the offset of 0.275 was measured at the new location of the probe, but we want depth at the original location , which is the metal pole in the stream (calculated 0.079 by subtracting 'Lvl_m_Avg' value at 9/8/12 13:15 from "Stream_m_Avg' at 9/8/12 13:00)
2014-04-15 02:15 | 64454 | 12.49 | 4.527 | 0.294 | 0.275 | 0.354 | 0.067 | 0.039629 | 4.572 | 39.66 | 7.461 | Questionable pressure sensor data; Used pressure offset of 0.079 to recalculate 'Stream_m_Avg' -> the offset of 0.275 was measured at the new location of the probe, but we want depth at the original location , which is the metal pole in the stream (calculated 0.079 by subtracting 'Lvl_m_Avg' value at 9/8/12 13:15 from "Stream_m_Avg' at 9/8/12 13:00)
2014-04-15 02:30 | 64455 | 12.49 | 4.504 | 0.304 | 0.275 | 0.354 | 0.067 | 0.039564 | 4.544 | 39.86 | 7.49 | Questionable pressure sensor data; Used pressure offset of 0.079 to recalculate 'Stream_m_Avg' -> the offset of 0.275 was measured at the new location of the probe, but we want depth at the original location , which is the metal pole in the stream (calculated 0.079 by subtracting 'Lvl_m_Avg' value at 9/8/12 13:15 from "Stream_m_Avg' at 9/8/12 13:00)
2014-04-15 02:45 | 64456 | 12.48 | 4.467 | 0.308 | 0.275 | 0.354 | 0.067 | 0.039514 | 4.497 | 39.76 | 7.49 | Questionable pressure sensor data; Used pressure offset of 0.079 to recalculate 'Stream_m_Avg' -> the offset of 0.275 was measured at the new location of the probe, but we want depth at the original location , which is the metal pole in the stream (calculated 0.079 by subtracting 'Lvl_m_Avg' value at 9/8/12 13:15 from "Stream_m_Avg' at 9/8/12 13:00)
2014-04-15 03:00 | 64457 | 12.48 | 4.427 | 0.306 | 0.275 | 0.354 | 0.067 | 0.039459 | 4.457 | 39.93 | 7.5 | Questionable pressure sensor data; Used pressure offset of 0.079 to recalculate 'Stream_m_Avg' -> the offset of 0.275 was measured at the new location of the probe, but we want depth at the original location , which is the metal pole in the stream (calculated 0.079 by subtracting 'Lvl_m_Avg' value at 9/8/12 13:15 from "Stream_m_Avg' at 9/8/12 13:00)
2014-04-15 03:15 | 64458 | 12.47 | 4.394 | 0.304 | 0.275 | 0.354 | 0.067 | 0.039408 | 4.43 | 40.06 | 7.521 | Questionable pressure sensor data; Used pressure offset of 0.079 to recalculate 'Stream_m_Avg' -> the offset of 0.275 was measured at the new location of the probe, but we want depth at the original location , which is the metal pole in the stream (calculated 0.079 by subtracting 'Lvl_m_Avg' value at 9/8/12 13:15 from "Stream_m_Avg' at 9/8/12 13:00)
2014-04-15 03:30 | 64459 | 12.47 | 4.361 | 0.301 | 0.275 | 0.354 | 0.067 | 0.03936 | 4.397 | 39.96 | 7.525 | Questionable pressure sensor data; Used pressure offset of 0.079 to recalculate 'Stream_m_Avg' -> the offset of 0.275 was measured at the new location of the probe, but we want depth at the original location , which is the metal pole in the stream (calculated 0.079 by subtracting 'Lvl_m_Avg' value at 9/8/12 13:15 from "Stream_m_Avg' at 9/8/12 13:00)
2014-04-15 03:45 | 64460 | 12.47 | 4.326 | 0.296 | 0.275 | 0.354 | 0.067 | 0.039311 | 4.359 | 39.86 | 7.503 | Questionable pressure sensor data; Used pressure offset of 0.079 to recalculate 'Stream_m_Avg' -> the offset of 0.275 was measured at the new location of the probe, but we want depth at the original location , which is the metal pole in the stream (calculated 0.079 by subtracting 'Lvl_m_Avg' value at 9/8/12 13:15 from "Stream_m_Avg' at 9/8/12 13:00)
2014-04-15 04:00 | 64461 | 12.47 | 4.298 | 0.292 | 0.275 | 0.354 | 0.067 | 0.039274 | 4.34 | 39.73 | 7.507 | Questionable pressure sensor data; Used pressure offset of 0.079 to recalculate 'Stream_m_Avg' -> the offset of 0.275 was measured at the new location of the probe, but we want depth at the original location , which is the metal pole in the stream (calculated 0.079 by subtracting 'Lvl_m_Avg' value at 9/8/12 13:15 from "Stream_m_Avg' at 9/8/12 13:00)
2014-04-15 04:15 | 64462 | 12.46 | 4.282 | 0.286 | 0.275 | 0.354 | 0.067 | 0.039265 | 4.332 | 39.86 | 7.5 | Questionable pressure sensor data; Used pressure offset of 0.079 to recalculate 'Stream_m_Avg' -> the offset of 0.275 was measured at the new location of the probe, but we want depth at the original location , which is the metal pole in the stream (calculated 0.079 by subtracting 'Lvl_m_Avg' value at 9/8/12 13:15 from "Stream_m_Avg' at 9/8/12 13:00)
2014-04-15 04:30 | 64463 | 12.46 | 4.277 | 0.278 | 0.275 | 0.354 | 0.067 | 0.039245 | 4.334 | 39.76 | 7.481 | Questionable pressure sensor data; Used pressure offset of 0.079 to recalculate 'Stream_m_Avg' -> the offset of 0.275 was measured at the new location of the probe, but we want depth at the original location , which is the metal pole in the stream (calculated 0.079 by subtracting 'Lvl_m_Avg' value at 9/8/12 13:15 from "Stream_m_Avg' at 9/8/12 13:00)
2014-04-15 04:45 | 64464 | 12.46 | 4.275 | 0.27 | 0.275 | 0.354 | 0.067 | 0.039215 | 4.337 | 39.73 | 7.467 | Questionable pressure sensor data; Used pressure offset of 0.079 to recalculate 'Stream_m_Avg' -> the offset of 0.275 was measured at the new location of the probe, but we want depth at the original location , which is the metal pole in the stream (calculated 0.079 by subtracting 'Lvl_m_Avg' value at 9/8/12 13:15 from "Stream_m_Avg' at 9/8/12 13:00)
2014-04-15 05:00 | 64465 | 12.45 | 4.275 | 0.263 | 0.275 | 0.354 | 0.067 | 0.039211 | 4.343 | 40.06 | 7.528 | Questionable pressure sensor data; Used pressure offset of 0.079 to recalculate 'Stream_m_Avg' -> the offset of 0.275 was measured at the new location of the probe, but we want depth at the original location , which is the metal pole in the stream (calculated 0.079 by subtracting 'Lvl_m_Avg' value at 9/8/12 13:15 from "Stream_m_Avg' at 9/8/12 13:00)
2014-04-15 05:15 | 64466 | 12.46 | 4.277 | 0.255 | 0.275 | 0.354 | 0.067 | 0.03922 | 4.34 | 40.2 | 7.55 | Questionable pressure sensor data; Used pressure offset of 0.079 to recalculate 'Stream_m_Avg' -> the offset of 0.275 was measured at the new location of the probe, but we want depth at the original location , which is the metal pole in the stream (calculated 0.079 by subtracting 'Lvl_m_Avg' value at 9/8/12 13:15 from "Stream_m_Avg' at 9/8/12 13:00)
2014-04-15 05:30 | 64467 | 12.46 | 4.279 | 0.245 | 0.275 | 0.354 | 0.067 | 0.039225 | 4.344 | 40 | 7.577 | Questionable pressure sensor data; Used pressure offset of 0.079 to recalculate 'Stream_m_Avg' -> the offset of 0.275 was measured at the new location of the probe, but we want depth at the original location , which is the metal pole in the stream (calculated 0.079 by subtracting 'Lvl_m_Avg' value at 9/8/12 13:15 from "Stream_m_Avg' at 9/8/12 13:00)
2014-04-15 05:45 | 64468 | 12.46 | 4.284 | 0.243 | 0.275 | 0.354 | 0.067 | 0.039246 | 4.349 | 39.79 | 7.503 | Questionable pressure sensor data; Used pressure offset of 0.079 to recalculate 'Stream_m_Avg' -> the offset of 0.275 was measured at the new location of the probe, but we want depth at the original location , which is the metal pole in the stream (calculated 0.079 by subtracting 'Lvl_m_Avg' value at 9/8/12 13:15 from "Stream_m_Avg' at 9/8/12 13:00)
2014-04-15 06:00 | 64469 | 12.46 | 4.284 | 0.241 | 0.275 | 0.354 | 0.067 | 0.039259 | 4.348 | 39.32 | 7.453 | Questionable pressure sensor data; Used pressure offset of 0.079 to recalculate 'Stream_m_Avg' -> the offset of 0.275 was measured at the new location of the probe, but we want depth at the original location , which is the metal pole in the stream (calculated 0.079 by subtracting 'Lvl_m_Avg' value at 9/8/12 13:15 from "Stream_m_Avg' at 9/8/12 13:00)
2014-04-15 06:15 | 64470 | 12.45 | 4.276 | 0.242 | 0.275 | 0.354 | 0.067 | 0.039258 | 4.334 | 38.98 | 7.387 | Questionable pressure sensor data; Used pressure offset of 0.079 to recalculate 'Stream_m_Avg' -> the offset of 0.275 was measured at the new location of the probe, but we want depth at the original location , which is the metal pole in the stream (calculated 0.079 by subtracting 'Lvl_m_Avg' value at 9/8/12 13:15 from "Stream_m_Avg' at 9/8/12 13:00)
2014-04-15 06:30 | 64471 | 12.47 | 4.269 | 0.242 | 0.275 | 0.354 | 0.067 | 0.039253 | 4.331 | 40.67 | 7.589 | Questionable pressure sensor data; Used pressure offset of 0.079 to recalculate 'Stream_m_Avg' -> the offset of 0.275 was measured at the new location of the probe, but we want depth at the original location , which is the metal pole in the stream (calculated 0.079 by subtracting 'Lvl_m_Avg' value at 9/8/12 13:15 from "Stream_m_Avg' at 9/8/12 13:00)
2014-04-15 06:45 | 64472 | 12.51 | 4.265 | 0.237 | 0.275 | 0.354 | 0.067 | 0.039261 | 4.328 | 40.54 | 7.653 | Questionable pressure sensor data; Used pressure offset of 0.079 to recalculate 'Stream_m_Avg' -> the offset of 0.275 was measured at the new location of the probe, but we want depth at the original location , which is the metal pole in the stream (calculated 0.079 by subtracting 'Lvl_m_Avg' value at 9/8/12 13:15 from "Stream_m_Avg' at 9/8/12 13:00)
2014-04-15 07:00 | 64473 | 12.58 | 4.264 | 0.228 | 0.275 | 0.354 | 0.067 | 0.039236 | 4.332 | 41.31 | 7.718 | Questionable pressure sensor data; Used pressure offset of 0.079 to recalculate 'Stream_m_Avg' -> the offset of 0.275 was measured at the new location of the probe, but we want depth at the original location , which is the metal pole in the stream (calculated 0.079 by subtracting 'Lvl_m_Avg' value at 9/8/12 13:15 from "Stream_m_Avg' at 9/8/12 13:00)
2014-04-15 07:15 | 64474 | 12.62 | 4.266 | 0.22 | 0.275 | 0.354 | 0.067 | 0.039217 | 4.331 | 41.38 | 7.783 | Questionable pressure sensor data; Used pressure offset of 0.079 to recalculate 'Stream_m_Avg' -> the offset of 0.275 was measured at the new location of the probe, but we want depth at the original location , which is the metal pole in the stream (calculated 0.079 by subtracting 'Lvl_m_Avg' value at 9/8/12 13:15 from "Stream_m_Avg' at 9/8/12 13:00)
2014-04-15 07:30 | 64475 | 12.74 | 4.275 | 0.214 | 0.275 | 0.354 | 0.067 | 0.039212 | 4.35 | 41.28 | 7.777 | Questionable pressure sensor data; Used pressure offset of 0.079 to recalculate 'Stream_m_Avg' -> the offset of 0.275 was measured at the new location of the probe, but we want depth at the original location , which is the metal pole in the stream (calculated 0.079 by subtracting 'Lvl_m_Avg' value at 9/8/12 13:15 from "Stream_m_Avg' at 9/8/12 13:00)
2014-04-15 07:45 | 64476 | 13 | 4.298 | 0.21 | 0.275 | 0.354 | 0.067 | 0.039202 | 4.371 | 41.21 | 7.752 | Questionable pressure sensor data; Used pressure offset of 0.079 to recalculate 'Stream_m_Avg' -> the offset of 0.275 was measured at the new location of the probe, but we want depth at the original location , which is the metal pole in the stream (calculated 0.079 by subtracting 'Lvl_m_Avg' value at 9/8/12 13:15 from "Stream_m_Avg' at 9/8/12 13:00)
2014-04-15 08:00 | 64477 | 13.12 | 4.316 | 0.207 | 0.275 | 0.354 | 0.067 | 0.039132 | 4.392 | 41.04 | 7.745 | Questionable pressure sensor data; Used pressure offset of 0.079 to recalculate 'Stream_m_Avg' -> the offset of 0.275 was measured at the new location of the probe, but we want depth at the original location , which is the metal pole in the stream (calculated 0.079 by subtracting 'Lvl_m_Avg' value at 9/8/12 13:15 from "Stream_m_Avg' at 9/8/12 13:00)
2014-04-15 08:15 | 64478 | 13.26 | 4.337 | 0.204 | 0.275 | 0.354 | 0.067 | 0.039184 | 4.421 | 41.04 | 7.726 | Questionable pressure sensor data; Used pressure offset of 0.079 to recalculate 'Stream_m_Avg' -> the offset of 0.275 was measured at the new location of the probe, but we want depth at the original location , which is the metal pole in the stream (calculated 0.079 by subtracting 'Lvl_m_Avg' value at 9/8/12 13:15 from "Stream_m_Avg' at 9/8/12 13:00)
2014-04-15 08:30 | 64479 | 13.4 | 4.36 | 0.203 | 0.275 | 0.354 | 0.067 | 0.039199 | 4.444 | 40.94 | 7.713 | Questionable pressure sensor data; Used pressure offset of 0.079 to recalculate 'Stream_m_Avg' -> the offset of 0.275 was measured at the new location of the probe, but we want depth at the original location , which is the metal pole in the stream (calculated 0.079 by subtracting 'Lvl_m_Avg' value at 9/8/12 13:15 from "Stream_m_Avg' at 9/8/12 13:00)
2014-04-15 08:45 | 64480 | 13.48 | 4.377 | 0.198 | 0.275 | 0.354 | 0.067 | 0.039198 | 4.461 | 40.81 | 7.703 | Questionable pressure sensor data; Used pressure offset of 0.079 to recalculate 'Stream_m_Avg' -> the offset of 0.275 was measured at the new location of the probe, but we want depth at the original location , which is the metal pole in the stream (calculated 0.079 by subtracting 'Lvl_m_Avg' value at 9/8/12 13:15 from "Stream_m_Avg' at 9/8/12 13:00)
2014-04-15 09:00 | 64481 | 13.5 | 4.397 | 0.193 | 0.275 | 0.354 | 0.066 | 0.039207 | 4.481 | 40.84 | 7.68 | Questionable pressure sensor data; Used pressure offset of 0.079 to recalculate 'Stream_m_Avg' -> the offset of 0.275 was measured at the new location of the probe, but we want depth at the original location , which is the metal pole in the stream (calculated 0.079 by subtracting 'Lvl_m_Avg' value at 9/8/12 13:15 from "Stream_m_Avg' at 9/8/12 13:00)
2014-04-15 09:15 | 64482 | 13.47 | 4.414 | 0.188 | 0.275 | 0.354 | 0.066 | 0.03921 | 4.494 | 40.71 | 7.678 | Questionable pressure sensor data; Used pressure offset of 0.079 to recalculate 'Stream_m_Avg' -> the offset of 0.275 was measured at the new location of the probe, but we want depth at the original location , which is the metal pole in the stream (calculated 0.079 by subtracting 'Lvl_m_Avg' value at 9/8/12 13:15 from "Stream_m_Avg' at 9/8/12 13:00)
2014-04-15 09:30 | 64483 | 13.46 | 4.426 | 0.179 | 0.275 | 0.354 | 0.066 | 0.039212 | 4.506 | 40.81 | 7.673 | Questionable pressure sensor data; Used pressure offset of 0.079 to recalculate 'Stream_m_Avg' -> the offset of 0.275 was measured at the new location of the probe, but we want depth at the original location , which is the metal pole in the stream (calculated 0.079 by subtracting 'Lvl_m_Avg' value at 9/8/12 13:15 from "Stream_m_Avg' at 9/8/12 13:00)
2014-04-15 09:45 | 64484 | 13.44 | 4.449 | 0.178 | 0.275 | 0.354 | 0.066 | 0.039223 | 4.539 | 41.04 | 7.71 | Questionable pressure sensor data; Used pressure offset of 0.079 to recalculate 'Stream_m_Avg' -> the offset of 0.275 was measured at the new location of the probe, but we want depth at the original location , which is the metal pole in the stream (calculated 0.079 by subtracting 'Lvl_m_Avg' value at 9/8/12 13:15 from "Stream_m_Avg' at 9/8/12 13:00)
2014-04-15 10:00 | 64485 | 13.44 | 4.481 | 0.184 | 0.275 | 0.354 | 0.067 | 0.039358 | 4.576 | 40.87 | 7.704 | Questionable pressure sensor data; Used pressure offset of 0.079 to recalculate 'Stream_m_Avg' -> the offset of 0.275 was measured at the new location of the probe, but we want depth at the original location , which is the metal pole in the stream (calculated 0.079 by subtracting 'Lvl_m_Avg' value at 9/8/12 13:15 from "Stream_m_Avg' at 9/8/12 13:00)
2014-04-15 10:15 | 64486 | 13.43 | 4.523 | 0.185 | 0.275 | 0.354 | 0.066 | 0.039382 | 4.626 | 40.73 | 7.687 | Questionable pressure sensor data; Used pressure offset of 0.079 to recalculate 'Stream_m_Avg' -> the offset of 0.275 was measured at the new location of the probe, but we want depth at the original location , which is the metal pole in the stream (calculated 0.079 by subtracting 'Lvl_m_Avg' value at 9/8/12 13:15 from "Stream_m_Avg' at 9/8/12 13:00)
2014-04-15 10:30 | 64487 | 13.43 | 4.569 | 0.181 | 0.275 | 0.354 | 0.066 | 0.0394 | 4.675 | 40.66 | 7.658 | Questionable pressure sensor data; Used pressure offset of 0.079 to recalculate 'Stream_m_Avg' -> the offset of 0.275 was measured at the new location of the probe, but we want depth at the original location , which is the metal pole in the stream (calculated 0.079 by subtracting 'Lvl_m_Avg' value at 9/8/12 13:15 from "Stream_m_Avg' at 9/8/12 13:00)
2014-04-15 10:45 | 64488 | 13.42 | 4.618 | 0.182 | 0.275 | 0.354 | 0.066 | 0.039428 | 4.726 | 40.59 | 7.645 | Questionable pressure sensor data; Used pressure offset of 0.079 to recalculate 'Stream_m_Avg' -> the offset of 0.275 was measured at the new location of the probe, but we want depth at the original location , which is the metal pole in the stream (calculated 0.079 by subtracting 'Lvl_m_Avg' value at 9/8/12 13:15 from "Stream_m_Avg' at 9/8/12 13:00)
2014-04-15 11:00 | 64489 | 13.42 | 4.659 | 0.211 | 0.275 | 0.354 | 0.066 | 0.039451 | 4.754 | 40.49 | 7.638 | Questionable pressure sensor data; Used pressure offset of 0.079 to recalculate 'Stream_m_Avg' -> the offset of 0.275 was measured at the new location of the probe, but we want depth at the original location , which is the metal pole in the stream (calculated 0.079 by subtracting 'Lvl_m_Avg' value at 9/8/12 13:15 from "Stream_m_Avg' at 9/8/12 13:00)
2014-04-15 11:15 | 64490 | 13.44 | 4.677 | 0.234 | 0.275 | 0.354 | 0.066 | 0.039457 | 4.764 | 40.5 | 7.62 | Questionable pressure sensor data; Used pressure offset of 0.079 to recalculate 'Stream_m_Avg' -> the offset of 0.275 was measured at the new location of the probe, but we want depth at the original location , which is the metal pole in the stream (calculated 0.079 by subtracting 'Lvl_m_Avg' value at 9/8/12 13:15 from "Stream_m_Avg' at 9/8/12 13:00)
2014-04-15 11:30 | 64491 | 13.46 | 4.687 | 0.24 | 0.275 | 0.354 | 0.066 | 0.039434 | 4.771 | 40 | 7.569 | Questionable pressure sensor data; Used pressure offset of 0.079 to recalculate 'Stream_m_Avg' -> the offset of 0.275 was measured at the new location of the probe, but we want depth at the original location , which is the metal pole in the stream (calculated 0.079 by subtracting 'Lvl_m_Avg' value at 9/8/12 13:15 from "Stream_m_Avg' at 9/8/12 13:00)
2014-04-15 11:45 | 64492 | 13.46 | 4.723 | 0.23 | 0.275 | 0.354 | 0.066 | 0.039483 | 4.823 | 39.52 | 7.483 | Questionable pressure sensor data; Used pressure offset of 0.079 to recalculate 'Stream_m_Avg' -> the offset of 0.275 was measured at the new location of the probe, but we want depth at the original location , which is the metal pole in the stream (calculated 0.079 by subtracting 'Lvl_m_Avg' value at 9/8/12 13:15 from "Stream_m_Avg' at 9/8/12 13:00)
2014-04-15 12:00 | 64493 | 13.46 | 4.782 | 0.213 | 0.275 | 0.354 | 0.066 | 0.039537 | 4.894 | 39.59 | 7.471 | Questionable pressure sensor data; Used pressure offset of 0.079 to recalculate 'Stream_m_Avg' -> the offset of 0.275 was measured at the new location of the probe, but we want depth at the original location , which is the metal pole in the stream (calculated 0.079 by subtracting 'Lvl_m_Avg' value at 9/8/12 13:15 from "Stream_m_Avg' at 9/8/12 13:00)
2014-04-15 12:15 | 64494 | 13.43 | 4.859 | 0.186 | 0.275 | 0.354 | 0.066 | 0.039607 | 4.987 | 39.39 | 7.44 | Questionable pressure sensor data; Used pressure offset of 0.079 to recalculate 'Stream_m_Avg' -> the offset of 0.275 was measured at the new location of the probe, but we want depth at the original location , which is the metal pole in the stream (calculated 0.079 by subtracting 'Lvl_m_Avg' value at 9/8/12 13:15 from "Stream_m_Avg' at 9/8/12 13:00)
2014-04-15 12:30 | 64495 | 13.41 | 4.972 | 0.158 | 0.275 | 0.354 | 0.066 | 0.039763 | 5.121 | 39.18 | 7.393 | Questionable pressure sensor data; Used pressure offset of 0.079 to recalculate 'Stream_m_Avg' -> the offset of 0.275 was measured at the new location of the probe, but we want depth at the original location , which is the metal pole in the stream (calculated 0.079 by subtracting 'Lvl_m_Avg' value at 9/8/12 13:15 from "Stream_m_Avg' at 9/8/12 13:00)
2014-04-15 12:45 | 64496 | 13.38 | 5.1 | 0.135 | 0.275 | 0.354 | 0.066 | 0.039939 | 5.275 | 39.27 | 7.377 | Questionable pressure sensor data; Used pressure offset of 0.079 to recalculate 'Stream_m_Avg' -> the offset of 0.275 was measured at the new location of the probe, but we want depth at the original location , which is the metal pole in the stream (calculated 0.079 by subtracting 'Lvl_m_Avg' value at 9/8/12 13:15 from "Stream_m_Avg' at 9/8/12 13:00)
2014-04-15 13:00 | 64497 | 13.37 | 5.267 | 0.11 | 0.275 | 0.354 | 0.066 | 0.040184 | 5.478 | 39.24 | 7.387 | Questionable pressure sensor data; Used pressure offset of 0.079 to recalculate 'Stream_m_Avg' -> the offset of 0.275 was measured at the new location of the probe, but we want depth at the original location , which is the metal pole in the stream (calculated 0.079 by subtracting 'Lvl_m_Avg' value at 9/8/12 13:15 from "Stream_m_Avg' at 9/8/12 13:00)
2014-04-15 13:15 | 64498 | 13.34 | 5.508 | 0.079 | 0.275 | 0.354 | 0.066 | 0.040544 | 5.773 | 39 | 7.354 | Questionable pressure sensor data; Used pressure offset of 0.079 to recalculate 'Stream_m_Avg' -> the offset of 0.275 was measured at the new location of the probe, but we want depth at the original location , which is the metal pole in the stream (calculated 0.079 by subtracting 'Lvl_m_Avg' value at 9/8/12 13:15 from "Stream_m_Avg' at 9/8/12 13:00)
2014-04-15 13:30 | 64499 | 13.3 | 5.774 | 0.08 | 0.275 | 0.354 | 0.066 | 0.040891 | 6.019 | 38.55 | 7.342 | Questionable pressure sensor data; Used pressure offset of 0.079 to recalculate 'Stream_m_Avg' -> the offset of 0.275 was measured at the new location of the probe, but we want depth at the original location , which is the metal pole in the stream (calculated 0.079 by subtracting 'Lvl_m_Avg' value at 9/8/12 13:15 from "Stream_m_Avg' at 9/8/12 13:00)
2014-04-15 13:45 | 64500 | 13.28 | 5.917 | 0.093 | 0.275 | 0.354 | 0.066 | 0.041026 | 6.087 | 37.88 | 7.226 | Questionable pressure sensor data; Used pressure offset of 0.079 to recalculate 'Stream_m_Avg' -> the offset of 0.275 was measured at the new location of the probe, but we want depth at the original location , which is the metal pole in the stream (calculated 0.079 by subtracting 'Lvl_m_Avg' value at 9/8/12 13:15 from "Stream_m_Avg' at 9/8/12 13:00)
2014-04-15 14:00 | 64501 | 13.29 | 5.971 | 0.132 | 0.275 | 0.354 | 0.066 | 0.041057 | 6.096 | 36.12 | 6.947 | Questionable pressure sensor data; Used pressure offset of 0.079 to recalculate 'Stream_m_Avg' -> the offset of 0.275 was measured at the new location of the probe, but we want depth at the original location , which is the metal pole in the stream (calculated 0.079 by subtracting 'Lvl_m_Avg' value at 9/8/12 13:15 from "Stream_m_Avg' at 9/8/12 13:00)
2014-04-15 14:15 | 64502 | 13.31 | 5.941 | 0.17 | 0.275 | 0.354 | 0.066 | 0.040965 | 6.014 | 35.04 | 6.64 | Questionable pressure sensor data; Used pressure offset of 0.079 to recalculate 'Stream_m_Avg' -> the offset of 0.275 was measured at the new location of the probe, but we want depth at the original location , which is the metal pole in the stream (calculated 0.079 by subtracting 'Lvl_m_Avg' value at 9/8/12 13:15 from "Stream_m_Avg' at 9/8/12 13:00)
2014-04-15 14:30 | 64503 | 13.33 | 5.86 | 0.177 | 0.275 | 0.354 | 0.066 | 0.04084 | 5.903 | 37.2 | 6.873 | Questionable pressure sensor data; Used pressure offset of 0.079 to recalculate 'Stream_m_Avg' -> the offset of 0.275 was measured at the new location of the probe, but we want depth at the original location , which is the metal pole in the stream (calculated 0.079 by subtracting 'Lvl_m_Avg' value at 9/8/12 13:15 from "Stream_m_Avg' at 9/8/12 13:00)
2014-04-15 14:45 | 64504 | 13.31 | 5.811 | 0.157 | 0.275 | 0.354 | 0.066 | 0.040842 | 5.896 | 37.27 | 7.021 | Questionable pressure sensor data; Used pressure offset of 0.079 to recalculate 'Stream_m_Avg' -> the offset of 0.275 was measured at the new location of the probe, but we want depth at the original location , which is the metal pole in the stream (calculated 0.079 by subtracting 'Lvl_m_Avg' value at 9/8/12 13:15 from "Stream_m_Avg' at 9/8/12 13:00)
2014-04-15 15:00 | 64505 | 13.3 | 5.854 | 0.138 | 0.275 | 0.354 | 0.066 | 0.041021 | 5.973 | 36.83 | 7.002 | Questionable pressure sensor data; Used pressure offset of 0.079 to recalculate 'Stream_m_Avg' -> the offset of 0.275 was measured at the new location of the probe, but we want depth at the original location , which is the metal pole in the stream (calculated 0.079 by subtracting 'Lvl_m_Avg' value at 9/8/12 13:15 from "Stream_m_Avg' at 9/8/12 13:00)
2014-04-15 15:15 | 64506 | 13.28 | 5.911 | 0.146 | 0.275 | 0.354 | 0.066 | 0.041013 | 6.033 | 36.63 | 6.921 | Questionable pressure sensor data; Used pressure offset of 0.079 to recalculate 'Stream_m_Avg' -> the offset of 0.275 was measured at the new location of the probe, but we want depth at the original location , which is the metal pole in the stream (calculated 0.079 by subtracting 'Lvl_m_Avg' value at 9/8/12 13:15 from "Stream_m_Avg' at 9/8/12 13:00)
2014-04-15 15:30 | 64507 | 13.28 | 5.936 | 0.168 | 0.275 | 0.354 | 0.066 | 0.041027 | 6.033 | 36.86 | 6.896 | Questionable pressure sensor data; Used pressure offset of 0.079 to recalculate 'Stream_m_Avg' -> the offset of 0.275 was measured at the new location of the probe, but we want depth at the original location , which is the metal pole in the stream (calculated 0.079 by subtracting 'Lvl_m_Avg' value at 9/8/12 13:15 from "Stream_m_Avg' at 9/8/12 13:00)
2014-04-15 15:45 | 64508 | 13.3 | 5.92 | 0.169 | 0.275 | 0.354 | 0.066 | 0.040988 | 6 | 36.26 | 6.874 | Questionable pressure sensor data; Used pressure offset of 0.079 to recalculate 'Stream_m_Avg' -> the offset of 0.275 was measured at the new location of the probe, but we want depth at the original location , which is the metal pole in the stream (calculated 0.079 by subtracting 'Lvl_m_Avg' value at 9/8/12 13:15 from "Stream_m_Avg' at 9/8/12 13:00)
2014-04-15 16:00 | 64509 | 13.29 | 5.896 | 0.176 | 0.275 | 0.354 | 0.066 | 0.041005 | 5.969 | 36.46 | 6.825 | Questionable pressure sensor data; Used pressure offset of 0.079 to recalculate 'Stream_m_Avg' -> the offset of 0.275 was measured at the new location of the probe, but we want depth at the original location , which is the metal pole in the stream (calculated 0.079 by subtracting 'Lvl_m_Avg' value at 9/8/12 13:15 from "Stream_m_Avg' at 9/8/12 13:00)
2014-04-15 16:15 | 64510 | 13.3 | 5.845 | 0.194 | 0.275 | 0.354 | 0.066 | 0.040724 | 5.894 | 37.03 | 6.932 | Questionable pressure sensor data; Used pressure offset of 0.079 to recalculate 'Stream_m_Avg' -> the offset of 0.275 was measured at the new location of the probe, but we want depth at the original location , which is the metal pole in the stream (calculated 0.079 by subtracting 'Lvl_m_Avg' value at 9/8/12 13:15 from "Stream_m_Avg' at 9/8/12 13:00)
2014-04-15 16:30 | 64511 | 13.29 | 5.778 | 0.17 | 0.275 | 0.354 | 0.066 | 0.040642 | 5.833 | 36.73 | 6.887 | Questionable pressure sensor data; Used pressure offset of 0.079 to recalculate 'Stream_m_Avg' -> the offset of 0.275 was measured at the new location of the probe, but we want depth at the original location , which is the metal pole in the stream (calculated 0.079 by subtracting 'Lvl_m_Avg' value at 9/8/12 13:15 from "Stream_m_Avg' at 9/8/12 13:00)
2014-04-15 16:45 | 64512 | 13.26 | 5.752 | 0.151 | 0.275 | 0.354 | 0.066 | 0.040634 | 5.826 | 35.95 | 6.874 | Questionable pressure sensor data; Used pressure offset of 0.079 to recalculate 'Stream_m_Avg' -> the offset of 0.275 was measured at the new location of the probe, but we want depth at the original location , which is the metal pole in the stream (calculated 0.079 by subtracting 'Lvl_m_Avg' value at 9/8/12 13:15 from "Stream_m_Avg' at 9/8/12 13:00)
2014-04-15 17:00 | 64513 | 13.25 | 5.71 | 0.156 | 0.275 | 0.354 | 0.066 | 0.040565 | 5.755 | 36.19 | 6.826 | Questionable pressure sensor data; Used pressure offset of 0.079 to recalculate 'Stream_m_Avg' -> the offset of 0.275 was measured at the new location of the probe, but we want depth at the original location , which is the metal pole in the stream (calculated 0.079 by subtracting 'Lvl_m_Avg' value at 9/8/12 13:15 from "Stream_m_Avg' at 9/8/12 13:00)
2014-04-15 17:15 | 64514 | 13.25 | 5.585 | 0.161 | 0.275 | 0.354 | 0.066 | 0.040362 | 5.564 | 37.57 | 6.833 | Questionable pressure sensor data; Used pressure offset of 0.079 to recalculate 'Stream_m_Avg' -> the offset of 0.275 was measured at the new location of the probe, but we want depth at the original location , which is the metal pole in the stream (calculated 0.079 by subtracting 'Lvl_m_Avg' value at 9/8/12 13:15 from "Stream_m_Avg' at 9/8/12 13:00)
2014-04-15 17:30 | 64515 | 13.26 | 5.399 | 0.173 | 0.275 | 0.354 | 0.066 | 0.040109 | 5.373 | 37.88 | 7.108 | Questionable pressure sensor data; Used pressure offset of 0.079 to recalculate 'Stream_m_Avg' -> the offset of 0.275 was measured at the new location of the probe, but we want depth at the original location , which is the metal pole in the stream (calculated 0.079 by subtracting 'Lvl_m_Avg' value at 9/8/12 13:15 from "Stream_m_Avg' at 9/8/12 13:00)
2014-04-15 17:45 | 64516 | 13.26 | 5.237 | 0.192 | 0.275 | 0.354 | 0.066 | 0.039916 | 5.222 | 37.74 | 7.103 | Questionable pressure sensor data; Used pressure offset of 0.079 to recalculate 'Stream_m_Avg' -> the offset of 0.275 was measured at the new location of the probe, but we want depth at the original location , which is the metal pole in the stream (calculated 0.079 by subtracting 'Lvl_m_Avg' value at 9/8/12 13:15 from "Stream_m_Avg' at 9/8/12 13:00)
2014-04-15 18:00 | 64517 | 13.27 | 5.123 | 0.216 | 0.275 | 0.354 | 0.066 | 0.039792 | 5.124 | 37.81 | 7.103 | Questionable pressure sensor data; Used pressure offset of 0.079 to recalculate 'Stream_m_Avg' -> the offset of 0.275 was measured at the new location of the probe, but we want depth at the original location , which is the metal pole in the stream (calculated 0.079 by subtracting 'Lvl_m_Avg' value at 9/8/12 13:15 from "Stream_m_Avg' at 9/8/12 13:00)
2014-04-15 18:15 | 64518 | 13.3 | 5.03 | 0.245 | 0.275 | 0.354 | 0.066 | 0.039679 | 5.04 | 37.88 | 7.104 | Questionable pressure sensor data; Used pressure offset of 0.079 to recalculate 'Stream_m_Avg' -> the offset of 0.275 was measured at the new location of the probe, but we want depth at the original location , which is the metal pole in the stream (calculated 0.079 by subtracting 'Lvl_m_Avg' value at 9/8/12 13:15 from "Stream_m_Avg' at 9/8/12 13:00)
2014-04-15 18:30 | 64519 | 13.33 | 4.946 | 0.263 | 0.275 | 0.354 | 0.066 | 0.03958 | 4.962 | 38.21 | 7.159 | Questionable pressure sensor data; Used pressure offset of 0.079 to recalculate 'Stream_m_Avg' -> the offset of 0.275 was measured at the new location of the probe, but we want depth at the original location , which is the metal pole in the stream (calculated 0.079 by subtracting 'Lvl_m_Avg' value at 9/8/12 13:15 from "Stream_m_Avg' at 9/8/12 13:00)
2014-04-15 18:45 | 64520 | 13.35 | 4.873 | 0.272 | 0.275 | 0.354 | 0.066 | 0.039497 | 4.89 | 38.55 | 7.229 | Questionable pressure sensor data; Used pressure offset of 0.079 to recalculate 'Stream_m_Avg' -> the offset of 0.275 was measured at the new location of the probe, but we want depth at the original location , which is the metal pole in the stream (calculated 0.079 by subtracting 'Lvl_m_Avg' value at 9/8/12 13:15 from "Stream_m_Avg' at 9/8/12 13:00)
2014-04-15 19:00 | 64521 | 13.06 | 4.811 | 0.283 | 0.275 | 0.354 | 0.066 | 0.039423 | 4.834 | 38.73 | 7.286 | Questionable pressure sensor data; Used pressure offset of 0.079 to recalculate 'Stream_m_Avg' -> the offset of 0.275 was measured at the new location of the probe, but we want depth at the original location , which is the metal pole in the stream (calculated 0.079 by subtracting 'Lvl_m_Avg' value at 9/8/12 13:15 from "Stream_m_Avg' at 9/8/12 13:00)
2014-04-15 19:15 | 64522 | 12.93 | 4.764 | 0.295 | 0.275 | 0.354 | 0.066 | 0.039369 | 4.792 | 38.67 | 7.283 | Questionable pressure sensor data; Used pressure offset of 0.079 to recalculate 'Stream_m_Avg' -> the offset of 0.275 was measured at the new location of the probe, but we want depth at the original location , which is the metal pole in the stream (calculated 0.079 by subtracting 'Lvl_m_Avg' value at 9/8/12 13:15 from "Stream_m_Avg' at 9/8/12 13:00)
2014-04-15 19:30 | 64523 | 12.84 | 4.722 | 0.307 | 0.275 | 0.354 | 0.066 | 0.03933 | 4.753 | 38.4 | 7.24 | Questionable pressure sensor data; Used pressure offset of 0.079 to recalculate 'Stream_m_Avg' -> the offset of 0.275 was measured at the new location of the probe, but we want depth at the original location , which is the metal pole in the stream (calculated 0.079 by subtracting 'Lvl_m_Avg' value at 9/8/12 13:15 from "Stream_m_Avg' at 9/8/12 13:00)
2014-04-15 19:45 | 64524 | 12.76 | 4.681 | 0.322 | 0.275 | 0.354 | 0.066 | 0.039285 | 4.711 | 38.36 | 7.231 | Questionable pressure sensor data; Used pressure offset of 0.079 to recalculate 'Stream_m_Avg' -> the offset of 0.275 was measured at the new location of the probe, but we want depth at the original location , which is the metal pole in the stream (calculated 0.079 by subtracting 'Lvl_m_Avg' value at 9/8/12 13:15 from "Stream_m_Avg' at 9/8/12 13:00)
2014-04-15 20:00 | 64525 | 12.72 | 4.627 | 0.335 | 0.275 | 0.354 | 0.066 | 0.039205 | 4.646 | 39.11 | 7.291 | Questionable pressure sensor data; Used pressure offset of 0.079 to recalculate 'Stream_m_Avg' -> the offset of 0.275 was measured at the new location of the probe, but we want depth at the original location , which is the metal pole in the stream (calculated 0.079 by subtracting 'Lvl_m_Avg' value at 9/8/12 13:15 from "Stream_m_Avg' at 9/8/12 13:00)
2014-04-15 20:15 | 64526 | 12.69 | 4.554 | 0.345 | 0.275 | 0.354 | 0.066 | 0.039094 | 4.568 | 38.57 | 7.33 | Questionable pressure sensor data; Used pressure offset of 0.079 to recalculate 'Stream_m_Avg' -> the offset of 0.275 was measured at the new location of the probe, but we want depth at the original location , which is the metal pole in the stream (calculated 0.079 by subtracting 'Lvl_m_Avg' value at 9/8/12 13:15 from "Stream_m_Avg' at 9/8/12 13:00)
2014-04-15 20:30 | 64527 | 12.66 | 4.479 | 0.353 | 0.275 | 0.354 | 0.066 | 0.038984 | 4.489 | 37.97 | 7.234 | Questionable pressure sensor data; Used pressure offset of 0.079 to recalculate 'Stream_m_Avg' -> the offset of 0.275 was measured at the new location of the probe, but we want depth at the original location , which is the metal pole in the stream (calculated 0.079 by subtracting 'Lvl_m_Avg' value at 9/8/12 13:15 from "Stream_m_Avg' at 9/8/12 13:00)
2014-04-15 20:45 | 64528 | 12.65 | 4.403 | 0.358 | 0.275 | 0.354 | 0.066 | 0.038885 | 4.411 | 38.85 | 7.179 | Questionable pressure sensor data; Used pressure offset of 0.079 to recalculate 'Stream_m_Avg' -> the offset of 0.275 was measured at the new location of the probe, but we want depth at the original location , which is the metal pole in the stream (calculated 0.079 by subtracting 'Lvl_m_Avg' value at 9/8/12 13:15 from "Stream_m_Avg' at 9/8/12 13:00)
2014-04-15 21:00 | 64529 | 12.62 | 4.329 | 0.365 | 0.275 | 0.354 | 0.066 | 0.038789 | 4.335 | 38.85 | 7.311 | Questionable pressure sensor data; Used pressure offset of 0.079 to recalculate 'Stream_m_Avg' -> the offset of 0.275 was measured at the new location of the probe, but we want depth at the original location , which is the metal pole in the stream (calculated 0.079 by subtracting 'Lvl_m_Avg' value at 9/8/12 13:15 from "Stream_m_Avg' at 9/8/12 13:00)
2014-04-15 21:15 | 64530 | 12.62 | 4.257 | 0.369 | 0.275 | 0.354 | 0.066 | 0.038681 | 4.262 | 38.85 | 7.332 | Questionable pressure sensor data; Used pressure offset of 0.079 to recalculate 'Stream_m_Avg' -> the offset of 0.275 was measured at the new location of the probe, but we want depth at the original location , which is the metal pole in the stream (calculated 0.079 by subtracting 'Lvl_m_Avg' value at 9/8/12 13:15 from "Stream_m_Avg' at 9/8/12 13:00)
2014-04-15 21:30 | 64531 | 12.6 | 4.185 | 0.373 | 0.275 | 0.354 | 0.066 | 0.038581 | 4.19 | 38.85 | 7.306 | Questionable pressure sensor data; Used pressure offset of 0.079 to recalculate 'Stream_m_Avg' -> the offset of 0.275 was measured at the new location of the probe, but we want depth at the original location , which is the metal pole in the stream (calculated 0.079 by subtracting 'Lvl_m_Avg' value at 9/8/12 13:15 from "Stream_m_Avg' at 9/8/12 13:00)
2014-04-15 21:45 | 64532 | 12.59 | 4.118 | 0.376 | 0.275 | 0.354 | 0.066 | 0.038494 | 4.131 | 39.26 | 7.355 | Questionable pressure sensor data; Used pressure offset of 0.079 to recalculate 'Stream_m_Avg' -> the offset of 0.275 was measured at the new location of the probe, but we want depth at the original location , which is the metal pole in the stream (calculated 0.079 by subtracting 'Lvl_m_Avg' value at 9/8/12 13:15 from "Stream_m_Avg' at 9/8/12 13:00)
2014-04-15 22:00 | 64533 | 12.58 | 4.058 | 0.374 | 0.275 | 0.354 | 0.066 | 0.038417 | 4.076 | 38.72 | 7.338 | Questionable pressure sensor data; Used pressure offset of 0.079 to recalculate 'Stream_m_Avg' -> the offset of 0.275 was measured at the new location of the probe, but we want depth at the original location , which is the metal pole in the stream (calculated 0.079 by subtracting 'Lvl_m_Avg' value at 9/8/12 13:15 from "Stream_m_Avg' at 9/8/12 13:00)
2014-04-15 22:15 | 64534 | 12.56 | 4.004 | 0.37 | 0.275 | 0.354 | 0.066 | 0.038349 | 4.019 | 39.06 | 7.332 | Questionable pressure sensor data; Used pressure offset of 0.079 to recalculate 'Stream_m_Avg' -> the offset of 0.275 was measured at the new location of the probe, but we want depth at the original location , which is the metal pole in the stream (calculated 0.079 by subtracting 'Lvl_m_Avg' value at 9/8/12 13:15 from "Stream_m_Avg' at 9/8/12 13:00)
2014-04-15 22:30 | 64535 | 12.55 | 3.952 | 0.369 | 0.275 | 0.354 | 0.066 | 0.038282 | 3.971 | 39.33 | 7.386 | Questionable pressure sensor data; Used pressure offset of 0.079 to recalculate 'Stream_m_Avg' -> the offset of 0.275 was measured at the new location of the probe, but we want depth at the original location , which is the metal pole in the stream (calculated 0.079 by subtracting 'Lvl_m_Avg' value at 9/8/12 13:15 from "Stream_m_Avg' at 9/8/12 13:00)
2014-04-15 22:45 | 64536 | 12.54 | 3.901 | 0.365 | 0.275 | 0.354 | 0.066 | 0.038211 | 3.916 | 39.61 | 7.41 | Questionable pressure sensor data; Used pressure offset of 0.079 to recalculate 'Stream_m_Avg' -> the offset of 0.275 was measured at the new location of the probe, but we want depth at the original location , which is the metal pole in the stream (calculated 0.079 by subtracting 'Lvl_m_Avg' value at 9/8/12 13:15 from "Stream_m_Avg' at 9/8/12 13:00)
2014-04-15 23:00 | 64537 | 12.54 | 3.85 | 0.361 | 0.275 | 0.354 | 0.066 | 0.038145 | 3.87 | 39.74 | 7.471 | Questionable pressure sensor data; Used pressure offset of 0.079 to recalculate 'Stream_m_Avg' -> the offset of 0.275 was measured at the new location of the probe, but we want depth at the original location , which is the metal pole in the stream (calculated 0.079 by subtracting 'Lvl_m_Avg' value at 9/8/12 13:15 from "Stream_m_Avg' at 9/8/12 13:00)
2014-04-15 23:15 | 64538 | 12.53 | 3.8 | 0.356 | 0.275 | 0.354 | 0.066 | 0.038077 | 3.817 | 39.06 | 7.428 | Questionable pressure sensor data; Used pressure offset of 0.079 to recalculate 'Stream_m_Avg' -> the offset of 0.275 was measured at the new location of the probe, but we want depth at the original location , which is the metal pole in the stream (calculated 0.079 by subtracting 'Lvl_m_Avg' value at 9/8/12 13:15 from "Stream_m_Avg' at 9/8/12 13:00)
2014-04-15 23:30 | 64539 | 12.51 | 3.757 | 0.348 | 0.275 | 0.354 | 0.066 | 0.038026 | 3.783 | 39.67 | 7.398 | Questionable pressure sensor data; Used pressure offset of 0.079 to recalculate 'Stream_m_Avg' -> the offset of 0.275 was measured at the new location of the probe, but we want depth at the original location , which is the metal pole in the stream (calculated 0.079 by subtracting 'Lvl_m_Avg' value at 9/8/12 13:15 from "Stream_m_Avg' at 9/8/12 13:00)
2014-04-15 23:45 | 64540 | 12.5 | 3.719 | 0.335 | 0.275 | 0.354 | 0.066 | 0.038038 | 3.746 | 39.74 | 7.496 | Questionable pressure sensor data; Used pressure offset of 0.079 to recalculate 'Stream_m_Avg' -> the offset of 0.275 was measured at the new location of the probe, but we want depth at the original location , which is the metal pole in the stream (calculated 0.079 by subtracting 'Lvl_m_Avg' value at 9/8/12 13:15 from "Stream_m_Avg' at 9/8/12 13:00)
2014-04-16 | 64541 | 12.48 | 3.687 | 0.321 | 0.275 | 0.354 | 0.066 | 0.038024 | 3.721 | 39.67 | 7.466 | Questionable pressure sensor data; Used pressure offset of 0.079 to recalculate 'Stream_m_Avg' -> the offset of 0.275 was measured at the new location of the probe, but we want depth at the original location , which is the metal pole in the stream (calculated 0.079 by subtracting 'Lvl_m_Avg' value at 9/8/12 13:15 from "Stream_m_Avg' at 9/8/12 13:00)
2014-04-16 00:15 | 64542 | 12.48 | 3.656 | 0.316 | 0.275 | 0.354 | 0.066 | 0.037917 | 3.688 | 39.33 | 7.44 | Questionable pressure sensor data; Used pressure offset of 0.079 to recalculate 'Stream_m_Avg' -> the offset of 0.275 was measured at the new location of the probe, but we want depth at the original location , which is the metal pole in the stream (calculated 0.079 by subtracting 'Lvl_m_Avg' value at 9/8/12 13:15 from "Stream_m_Avg' at 9/8/12 13:00)
2014-04-16 00:30 | 64543 | 12.48 | 3.623 | 0.311 | 0.275 | 0.354 | 0.067 | 0.038409 | 3.652 | 39.2 | 7.372 | Questionable pressure sensor data; Used pressure offset of 0.079 to recalculate 'Stream_m_Avg' -> the offset of 0.275 was measured at the new location of the probe, but we want depth at the original location , which is the metal pole in the stream (calculated 0.079 by subtracting 'Lvl_m_Avg' value at 9/8/12 13:15 from "Stream_m_Avg' at 9/8/12 13:00)
2014-04-16 00:45 | 64544 | 12.48 | 3.591 | 0.306 | 0.275 | 0.354 | 0.068 | 0.038969 | 3.621 | 38.66 | 7.287 | Questionable pressure sensor data; Used pressure offset of 0.079 to recalculate 'Stream_m_Avg' -> the offset of 0.275 was measured at the new location of the probe, but we want depth at the original location , which is the metal pole in the stream (calculated 0.079 by subtracting 'Lvl_m_Avg' value at 9/8/12 13:15 from "Stream_m_Avg' at 9/8/12 13:00)
2014-04-16 01:00 | 64545 | 12.45 | 3.561 | 0.304 | 0.275 | 0.354 | 0.066 | 0.03788 | 3.595 | 38.73 | 7.25 | Questionable pressure sensor data; Used pressure offset of 0.079 to recalculate 'Stream_m_Avg' -> the offset of 0.275 was measured at the new location of the probe, but we want depth at the original location , which is the metal pole in the stream (calculated 0.079 by subtracting 'Lvl_m_Avg' value at 9/8/12 13:15 from "Stream_m_Avg' at 9/8/12 13:00)
2014-04-16 01:15 | 64546 | 12.45 | 3.526 | 0.304 | 0.275 | 0.354 | 0.066 | 0.037844 | 3.553 | 38.49 | 7.256 | Questionable pressure sensor data; Used pressure offset of 0.079 to recalculate 'Stream_m_Avg' -> the offset of 0.275 was measured at the new location of the probe, but we want depth at the original location , which is the metal pole in the stream (calculated 0.079 by subtracting 'Lvl_m_Avg' value at 9/8/12 13:15 from "Stream_m_Avg' at 9/8/12 13:00)
2014-04-16 01:30 | 64547 | 12.45 | 3.489 | 0.302 | 0.275 | 0.354 | 0.068 | 0.038624 | 3.514 | 38.22 | 7.246 | Questionable pressure sensor data; Used pressure offset of 0.079 to recalculate 'Stream_m_Avg' -> the offset of 0.275 was measured at the new location of the probe, but we want depth at the original location , which is the metal pole in the stream (calculated 0.079 by subtracting 'Lvl_m_Avg' value at 9/8/12 13:15 from "Stream_m_Avg' at 9/8/12 13:00)
2014-04-16 01:45 | 64548 | 12.44 | 3.451 | 0.301 | 0.275 | 0.354 | 0.067 | 0.038021 | 3.474 | 38.32 | 7.179 | Questionable pressure sensor data; Used pressure offset of 0.079 to recalculate 'Stream_m_Avg' -> the offset of 0.275 was measured at the new location of the probe, but we want depth at the original location , which is the metal pole in the stream (calculated 0.079 by subtracting 'Lvl_m_Avg' value at 9/8/12 13:15 from "Stream_m_Avg' at 9/8/12 13:00)
2014-04-16 02:00 | 64549 | 12.44 | 3.414 | 0.297 | 0.275 | 0.354 | 0.068 | 0.038826 | 3.445 | 39 | 7.286 | Questionable pressure sensor data; Used pressure offset of 0.079 to recalculate 'Stream_m_Avg' -> the offset of 0.275 was measured at the new location of the probe, but we want depth at the original location , which is the metal pole in the stream (calculated 0.079 by subtracting 'Lvl_m_Avg' value at 9/8/12 13:15 from "Stream_m_Avg' at 9/8/12 13:00)
2014-04-16 02:15 | 64550 | 12.44 | 3.382 | 0.292 | 0.275 | 0.354 | 0.068 | 0.038462 | 3.419 | 38.66 | 7.291 | Questionable pressure sensor data; Used pressure offset of 0.079 to recalculate 'Stream_m_Avg' -> the offset of 0.275 was measured at the new location of the probe, but we want depth at the original location , which is the metal pole in the stream (calculated 0.079 by subtracting 'Lvl_m_Avg' value at 9/8/12 13:15 from "Stream_m_Avg' at 9/8/12 13:00)
2014-04-16 02:30 | 64551 | 12.43 | 3.357 | 0.288 | 0.275 | 0.354 | 0.067 | 0.037951 | 3.391 | 38.86 | 7.281 | Questionable pressure sensor data; Used pressure offset of 0.079 to recalculate 'Stream_m_Avg' -> the offset of 0.275 was measured at the new location of the probe, but we want depth at the original location , which is the metal pole in the stream (calculated 0.079 by subtracting 'Lvl_m_Avg' value at 9/8/12 13:15 from "Stream_m_Avg' at 9/8/12 13:00)
2014-04-16 02:45 | 64552 | 12.43 | 3.334 | 0.288 | 0.275 | 0.354 | 0.068 | 0.038749 | 3.368 | 39.14 | 7.354 | Questionable pressure sensor data; Used pressure offset of 0.079 to recalculate 'Stream_m_Avg' -> the offset of 0.275 was measured at the new location of the probe, but we want depth at the original location , which is the metal pole in the stream (calculated 0.079 by subtracting 'Lvl_m_Avg' value at 9/8/12 13:15 from "Stream_m_Avg' at 9/8/12 13:00)
2014-04-16 03:00 | 64553 | 12.42 | 3.304 | 0.29 | 0.275 | 0.354 | 0.067 | 0.037954 | 3.335 | 38.19 | 7.318 | Questionable pressure sensor data; Used pressure offset of 0.079 to recalculate 'Stream_m_Avg' -> the offset of 0.275 was measured at the new location of the probe, but we want depth at the original location , which is the metal pole in the stream (calculated 0.079 by subtracting 'Lvl_m_Avg' value at 9/8/12 13:15 from "Stream_m_Avg' at 9/8/12 13:00)
2014-04-16 03:15 | 64554 | 12.42 | 3.268 | 0.291 | 0.275 | 0.354 | 0.067 | 0.037906 | 3.292 | 39.89 | 7.341 | Questionable pressure sensor data; Used pressure offset of 0.079 to recalculate 'Stream_m_Avg' -> the offset of 0.275 was measured at the new location of the probe, but we want depth at the original location , which is the metal pole in the stream (calculated 0.079 by subtracting 'Lvl_m_Avg' value at 9/8/12 13:15 from "Stream_m_Avg' at 9/8/12 13:00)
2014-04-16 03:30 | 64555 | 12.42 | 3.229 | 0.291 | 0.275 | 0.354 | 0.067 | 0.037955 | 3.253 | 41.51 | 7.668 | Questionable pressure sensor data; Used pressure offset of 0.079 to recalculate 'Stream_m_Avg' -> the offset of 0.275 was measured at the new location of the probe, but we want depth at the original location , which is the metal pole in the stream (calculated 0.079 by subtracting 'Lvl_m_Avg' value at 9/8/12 13:15 from "Stream_m_Avg' at 9/8/12 13:00)
2014-04-16 03:45 | 64556 | 12.41 | 3.191 | 0.291 | 0.275 | 0.354 | 0.067 | 0.037884 | 3.211 | 41.71 | 7.813 | Questionable pressure sensor data; Used pressure offset of 0.079 to recalculate 'Stream_m_Avg' -> the offset of 0.275 was measured at the new location of the probe, but we want depth at the original location , which is the metal pole in the stream (calculated 0.079 by subtracting 'Lvl_m_Avg' value at 9/8/12 13:15 from "Stream_m_Avg' at 9/8/12 13:00)
2014-04-16 04:00 | 64557 | 12.41 | 3.151 | 0.289 | 0.275 | 0.354 | 0.067 | 0.037817 | 3.167 | 41.58 | 7.84 | Questionable pressure sensor data; Used pressure offset of 0.079 to recalculate 'Stream_m_Avg' -> the offset of 0.275 was measured at the new location of the probe, but we want depth at the original location , which is the metal pole in the stream (calculated 0.079 by subtracting 'Lvl_m_Avg' value at 9/8/12 13:15 from "Stream_m_Avg' at 9/8/12 13:00)
2014-04-16 04:15 | 64558 | 12.41 | 3.111 | 0.287 | 0.275 | 0.354 | 0.067 | 0.037739 | 3.13 | 41.58 | 7.832 | Questionable pressure sensor data; Used pressure offset of 0.079 to recalculate 'Stream_m_Avg' -> the offset of 0.275 was measured at the new location of the probe, but we want depth at the original location , which is the metal pole in the stream (calculated 0.079 by subtracting 'Lvl_m_Avg' value at 9/8/12 13:15 from "Stream_m_Avg' at 9/8/12 13:00)
2014-04-16 04:30 | 64559 | 12.4 | 3.072 | 0.285 | 0.275 | 0.354 | 0.067 | 0.037664 | 3.092 | 41.65 | 7.84 | Questionable pressure sensor data; Used pressure offset of 0.079 to recalculate 'Stream_m_Avg' -> the offset of 0.275 was measured at the new location of the probe, but we want depth at the original location , which is the metal pole in the stream (calculated 0.079 by subtracting 'Lvl_m_Avg' value at 9/8/12 13:15 from "Stream_m_Avg' at 9/8/12 13:00)
2014-04-16 04:45 | 64560 | 12.4 | 3.035 | 0.281 | 0.275 | 0.354 | 0.067 | 0.037612 | 3.052 | 41.85 | 7.87 | Questionable pressure sensor data; Used pressure offset of 0.079 to recalculate 'Stream_m_Avg' -> the offset of 0.275 was measured at the new location of the probe, but we want depth at the original location , which is the metal pole in the stream (calculated 0.079 by subtracting 'Lvl_m_Avg' value at 9/8/12 13:15 from "Stream_m_Avg' at 9/8/12 13:00)
2014-04-16 05:00 | 64561 | 12.4 | 2.999 | 0.28 | 0.275 | 0.354 | 0.067 | 0.037612 | 3.018 | 41.71 | 7.881 | Questionable pressure sensor data; Used pressure offset of 0.079 to recalculate 'Stream_m_Avg' -> the offset of 0.275 was measured at the new location of the probe, but we want depth at the original location , which is the metal pole in the stream (calculated 0.079 by subtracting 'Lvl_m_Avg' value at 9/8/12 13:15 from "Stream_m_Avg' at 9/8/12 13:00)
2014-04-16 05:15 | 64562 | 12.4 | 2.962 | 0.279 | 0.275 | 0.354 | 0.067 | 0.037563 | 2.981 | 41.71 | 7.857 | Questionable pressure sensor data; Used pressure offset of 0.079 to recalculate 'Stream_m_Avg' -> the offset of 0.275 was measured at the new location of the probe, but we want depth at the original location , which is the metal pole in the stream (calculated 0.079 by subtracting 'Lvl_m_Avg' value at 9/8/12 13:15 from "Stream_m_Avg' at 9/8/12 13:00)
2014-04-16 05:30 | 64563 | 12.39 | 2.924 | 0.277 | 0.275 | 0.354 | 0.067 | 0.0375 | 2.939 | 41.65 | 7.838 | Questionable pressure sensor data; Used pressure offset of 0.079 to recalculate 'Stream_m_Avg' -> the offset of 0.275 was measured at the new location of the probe, but we want depth at the original location , which is the metal pole in the stream (calculated 0.079 by subtracting 'Lvl_m_Avg' value at 9/8/12 13:15 from "Stream_m_Avg' at 9/8/12 13:00)
2014-04-16 05:45 | 64564 | 12.39 | 2.887 | 0.275 | 0.275 | 0.354 | 0.067 | 0.037439 | 2.908 | 41.51 | 7.836 | Questionable pressure sensor data; Used pressure offset of 0.079 to recalculate 'Stream_m_Avg' -> the offset of 0.275 was measured at the new location of the probe, but we want depth at the original location , which is the metal pole in the stream (calculated 0.079 by subtracting 'Lvl_m_Avg' value at 9/8/12 13:15 from "Stream_m_Avg' at 9/8/12 13:00)
2014-04-16 06:00 | 64565 | 12.39 | 2.851 | 0.274 | 0.275 | 0.354 | 0.067 | 0.037383 | 2.871 | 41.71 | 7.84 | Questionable pressure sensor data; Used pressure offset of 0.079 to recalculate 'Stream_m_Avg' -> the offset of 0.275 was measured at the new location of the probe, but we want depth at the original location , which is the metal pole in the stream (calculated 0.079 by subtracting 'Lvl_m_Avg' value at 9/8/12 13:15 from "Stream_m_Avg' at 9/8/12 13:00)
2014-04-16 06:15 | 64566 | 12.39 | 2.817 | 0.271 | 0.275 | 0.354 | 0.067 | 0.037336 | 2.838 | 41.58 | 7.845 | Questionable pressure sensor data; Used pressure offset of 0.079 to recalculate 'Stream_m_Avg' -> the offset of 0.275 was measured at the new location of the probe, but we want depth at the original location , which is the metal pole in the stream (calculated 0.079 by subtracting 'Lvl_m_Avg' value at 9/8/12 13:15 from "Stream_m_Avg' at 9/8/12 13:00)
2014-04-16 06:30 | 64567 | 12.41 | 2.786 | 0.269 | 0.275 | 0.354 | 0.067 | 0.037297 | 2.809 | 41.51 | 7.838 | Questionable pressure sensor data; Used pressure offset of 0.079 to recalculate 'Stream_m_Avg' -> the offset of 0.275 was measured at the new location of the probe, but we want depth at the original location , which is the metal pole in the stream (calculated 0.079 by subtracting 'Lvl_m_Avg' value at 9/8/12 13:15 from "Stream_m_Avg' at 9/8/12 13:00)
2014-04-16 06:45 | 64568 | 12.5 | 2.759 | 0.261 | 0.275 | 0.354 | 0.067 | 0.037267 | 2.785 | 41.58 | 7.836 | Questionable pressure sensor data; Used pressure offset of 0.079 to recalculate 'Stream_m_Avg' -> the offset of 0.275 was measured at the new location of the probe, but we want depth at the original location , which is the metal pole in the stream (calculated 0.079 by subtracting 'Lvl_m_Avg' value at 9/8/12 13:15 from "Stream_m_Avg' at 9/8/12 13:00)
2014-04-16 07:00 | 64569 | 12.63 | 2.742 | 0.251 | 0.275 | 0.354 | 0.067 | 0.037257 | 2.775 | 41.71 | 7.833 | Questionable pressure sensor data; Used pressure offset of 0.079 to recalculate 'Stream_m_Avg' -> the offset of 0.275 was measured at the new location of the probe, but we want depth at the original location , which is the metal pole in the stream (calculated 0.079 by subtracting 'Lvl_m_Avg' value at 9/8/12 13:15 from "Stream_m_Avg' at 9/8/12 13:00)
2014-04-16 07:15 | 64570 | 12.84 | 2.737 | 0.236 | 0.275 | 0.354 | 0.067 | 0.037258 | 2.783 | 41.58 | 7.832 | Questionable pressure sensor data; Used pressure offset of 0.079 to recalculate 'Stream_m_Avg' -> the offset of 0.275 was measured at the new location of the probe, but we want depth at the original location , which is the metal pole in the stream (calculated 0.079 by subtracting 'Lvl_m_Avg' value at 9/8/12 13:15 from "Stream_m_Avg' at 9/8/12 13:00)
2014-04-16 07:30 | 64571 | 13.03 | 2.748 | 0.219 | 0.275 | 0.354 | 0.067 | 0.037258 | 2.808 | 41.65 | 7.831 | Questionable pressure sensor data; Used pressure offset of 0.079 to recalculate 'Stream_m_Avg' -> the offset of 0.275 was measured at the new location of the probe, but we want depth at the original location , which is the metal pole in the stream (calculated 0.079 by subtracting 'Lvl_m_Avg' value at 9/8/12 13:15 from "Stream_m_Avg' at 9/8/12 13:00)
2014-04-16 07:45 | 64572 | 13.3 | 2.774 | 0.207 | 0.275 | 0.354 | 0.067 | 0.037283 | 2.846 | 41.71 | 7.836 | Questionable pressure sensor data; Used pressure offset of 0.079 to recalculate 'Stream_m_Avg' -> the offset of 0.275 was measured at the new location of the probe, but we want depth at the original location , which is the metal pole in the stream (calculated 0.079 by subtracting 'Lvl_m_Avg' value at 9/8/12 13:15 from "Stream_m_Avg' at 9/8/12 13:00)
2014-04-16 08:00 | 64573 | 13.44 | 2.804 | 0.196 | 0.275 | 0.354 | 0.067 | 0.037299 | 2.871 | 41.44 | 7.814 | Questionable pressure sensor data; Used pressure offset of 0.079 to recalculate 'Stream_m_Avg' -> the offset of 0.275 was measured at the new location of the probe, but we want depth at the original location , which is the metal pole in the stream (calculated 0.079 by subtracting 'Lvl_m_Avg' value at 9/8/12 13:15 from "Stream_m_Avg' at 9/8/12 13:00)
2014-04-16 08:15 | 64574 | 13.7 | 2.829 | 0.177 | 0.275 | 0.354 | 0.067 | 0.03732 | 2.901 | 41.51 | 7.816 | Questionable pressure sensor data; Used pressure offset of 0.079 to recalculate 'Stream_m_Avg' -> the offset of 0.275 was measured at the new location of the probe, but we want depth at the original location , which is the metal pole in the stream (calculated 0.079 by subtracting 'Lvl_m_Avg' value at 9/8/12 13:15 from "Stream_m_Avg' at 9/8/12 13:00)
2014-04-16 08:30 | 64575 | 13.65 | 2.864 | 0.157 | 0.275 | 0.354 | 0.067 | 0.037371 | 2.948 | 41.44 | 7.812 | Questionable pressure sensor data; Used pressure offset of 0.079 to recalculate 'Stream_m_Avg' -> the offset of 0.275 was measured at the new location of the probe, but we want depth at the original location , which is the metal pole in the stream (calculated 0.079 by subtracting 'Lvl_m_Avg' value at 9/8/12 13:15 from "Stream_m_Avg' at 9/8/12 13:00)
2014-04-16 08:45 | 64576 | 13.61 | 2.918 | 0.142 | 0.275 | 0.354 | 0.067 | 0.037459 | 3.022 | 41.19 | 7.771 | Questionable pressure sensor data; Used pressure offset of 0.079 to recalculate 'Stream_m_Avg' -> the offset of 0.275 was measured at the new location of the probe, but we want depth at the original location , which is the metal pole in the stream (calculated 0.079 by subtracting 'Lvl_m_Avg' value at 9/8/12 13:15 from "Stream_m_Avg' at 9/8/12 13:00)
2014-04-16 09:00 | 64577 | 13.6 | 2.992 | 0.128 | 0.275 | 0.354 | 0.067 | 0.03756 | 3.107 | 41.16 | 7.754 | Questionable pressure sensor data; Used pressure offset of 0.079 to recalculate 'Stream_m_Avg' -> the offset of 0.275 was measured at the new location of the probe, but we want depth at the original location , which is the metal pole in the stream (calculated 0.079 by subtracting 'Lvl_m_Avg' value at 9/8/12 13:15 from "Stream_m_Avg' at 9/8/12 13:00)
2014-04-16 09:15 | 64578 | 13.57 | 3.075 | 0.112 | 0.275 | 0.354 | 0.067 | 0.037669 | 3.204 | 41.09 | 7.74 | Questionable pressure sensor data; Used pressure offset of 0.079 to recalculate 'Stream_m_Avg' -> the offset of 0.275 was measured at the new location of the probe, but we want depth at the original location , which is the metal pole in the stream (calculated 0.079 by subtracting 'Lvl_m_Avg' value at 9/8/12 13:15 from "Stream_m_Avg' at 9/8/12 13:00)
2014-04-16 09:30 | 64579 | 13.56 | 3.184 | 0.1 | 0.275 | 0.354 | 0.067 | 0.037808 | 3.333 | 41.02 | 7.732 | Questionable pressure sensor data; Used pressure offset of 0.079 to recalculate 'Stream_m_Avg' -> the offset of 0.275 was measured at the new location of the probe, but we want depth at the original location , which is the metal pole in the stream (calculated 0.079 by subtracting 'Lvl_m_Avg' value at 9/8/12 13:15 from "Stream_m_Avg' at 9/8/12 13:00)
2014-04-16 09:45 | 64580 | 13.53 | 3.313 | 0.095 | 0.275 | 0.354 | 0.067 | 0.037981 | 3.479 | 40.88 | 7.714 | Questionable pressure sensor data; Used pressure offset of 0.079 to recalculate 'Stream_m_Avg' -> the offset of 0.275 was measured at the new location of the probe, but we want depth at the original location , which is the metal pole in the stream (calculated 0.079 by subtracting 'Lvl_m_Avg' value at 9/8/12 13:15 from "Stream_m_Avg' at 9/8/12 13:00)
2014-04-16 10:00 | 64581 | 13.5 | 3.45 | 0.083 | 0.275 | 0.354 | 0.067 | 0.038168 | 3.63 | 40.61 | 7.682 | Questionable pressure sensor data; Used pressure offset of 0.079 to recalculate 'Stream_m_Avg' -> the offset of 0.275 was measured at the new location of the probe, but we want depth at the original location , which is the metal pole in the stream (calculated 0.079 by subtracting 'Lvl_m_Avg' value at 9/8/12 13:15 from "Stream_m_Avg' at 9/8/12 13:00)
2014-04-16 10:15 | 64582 | 13.45 | 3.606 | 0.067 | 0.275 | 0.354 | 0.067 | 0.038389 | 3.799 | 40.27 | 7.607 | Questionable pressure sensor data; Used pressure offset of 0.079 to recalculate 'Stream_m_Avg' -> the offset of 0.275 was measured at the new location of the probe, but we want depth at the original location , which is the metal pole in the stream (calculated 0.079 by subtracting 'Lvl_m_Avg' value at 9/8/12 13:15 from "Stream_m_Avg' at 9/8/12 13:00)
2014-04-16 10:30 | 64583 | 13.43 | 3.791 | 0.053 | 0.275 | 0.354 | 0.067 | 0.038655 | 4.009 | 40.06 | 7.584 | Questionable pressure sensor data; Used pressure offset of 0.079 to recalculate 'Stream_m_Avg' -> the offset of 0.275 was measured at the new location of the probe, but we want depth at the original location , which is the metal pole in the stream (calculated 0.079 by subtracting 'Lvl_m_Avg' value at 9/8/12 13:15 from "Stream_m_Avg' at 9/8/12 13:00)
2014-04-16 10:45 | 64584 | 13.39 | 4 | 0.054 | 0.275 | 0.354 | 0.067 | 0.038961 | 4.235 | 40.32 | 7.565 | Questionable pressure sensor data; Used pressure offset of 0.079 to recalculate 'Stream_m_Avg' -> the offset of 0.275 was measured at the new location of the probe, but we want depth at the original location , which is the metal pole in the stream (calculated 0.079 by subtracting 'Lvl_m_Avg' value at 9/8/12 13:15 from "Stream_m_Avg' at 9/8/12 13:00)
2014-04-16 11:00 | 64585 | 13.38 | 4.207 | 0.065 | 0.275 | 0.354 | 0.067 | 0.039253 | 4.435 | 40.36 | 7.585 | Questionable pressure sensor data; Used pressure offset of 0.079 to recalculate 'Stream_m_Avg' -> the offset of 0.275 was measured at the new location of the probe, but we want depth at the original location , which is the metal pole in the stream (calculated 0.079 by subtracting 'Lvl_m_Avg' value at 9/8/12 13:15 from "Stream_m_Avg' at 9/8/12 13:00)
2014-04-16 11:15 | 64586 | 13.38 | 4.393 | 0.071 | 0.275 | 0.354 | 0.067 | 0.039521 | 4.611 | 39.88 | 7.545 | Questionable pressure sensor data; Used pressure offset of 0.079 to recalculate 'Stream_m_Avg' -> the offset of 0.275 was measured at the new location of the probe, but we want depth at the original location , which is the metal pole in the stream (calculated 0.079 by subtracting 'Lvl_m_Avg' value at 9/8/12 13:15 from "Stream_m_Avg' at 9/8/12 13:00)
2014-04-16 11:30 | 64587 | 13.36 | 4.561 | 0.069 | 0.275 | 0.354 | 0.067 | 0.039754 | 4.777 | 39.51 | 7.464 | Questionable pressure sensor data; Used pressure offset of 0.079 to recalculate 'Stream_m_Avg' -> the offset of 0.275 was measured at the new location of the probe, but we want depth at the original location , which is the metal pole in the stream (calculated 0.079 by subtracting 'Lvl_m_Avg' value at 9/8/12 13:15 from "Stream_m_Avg' at 9/8/12 13:00)
2014-04-16 11:45 | 64588 | 13.34 | 4.745 | 0.06 | 0.275 | 0.354 | 0.067 | 0.040031 | 4.975 | 39.3 | 7.417 | Questionable pressure sensor data; Used pressure offset of 0.079 to recalculate 'Stream_m_Avg' -> the offset of 0.275 was measured at the new location of the probe, but we want depth at the original location , which is the metal pole in the stream (calculated 0.079 by subtracting 'Lvl_m_Avg' value at 9/8/12 13:15 from "Stream_m_Avg' at 9/8/12 13:00)
2014-04-16 12:00 | 64589 | 13.31 | 4.957 | 0.051 | 0.275 | 0.354 | 0.067 | 0.040352 | 5.208 | 38.96 | 7.359 | Questionable pressure sensor data; Used pressure offset of 0.079 to recalculate 'Stream_m_Avg' -> the offset of 0.275 was measured at the new location of the probe, but we want depth at the original location , which is the metal pole in the stream (calculated 0.079 by subtracting 'Lvl_m_Avg' value at 9/8/12 13:15 from "Stream_m_Avg' at 9/8/12 13:00)
2014-04-16 12:15 | 64590 | 13.28 | 5.202 | 0.04 | 0.275 | 0.354 | 0.067 | 0.040739 | 5.471 | 38.59 | 7.284 | Questionable pressure sensor data; Used pressure offset of 0.079 to recalculate 'Stream_m_Avg' -> the offset of 0.275 was measured at the new location of the probe, but we want depth at the original location , which is the metal pole in the stream (calculated 0.079 by subtracting 'Lvl_m_Avg' value at 9/8/12 13:15 from "Stream_m_Avg' at 9/8/12 13:00)
2014-04-16 12:30 | 64591 | 13.24 | 5.461 | 0.033 | 0.275 | 0.354 | 0.067 | 0.041138 | 5.742 | 38.32 | 7.229 | Questionable pressure sensor data; Used pressure offset of 0.079 to recalculate 'Stream_m_Avg' -> the offset of 0.275 was measured at the new location of the probe, but we want depth at the original location , which is the metal pole in the stream (calculated 0.079 by subtracting 'Lvl_m_Avg' value at 9/8/12 13:15 from "Stream_m_Avg' at 9/8/12 13:00)
2014-04-16 12:45 | 64592 | 13.22 | 5.698 | 0.046 | 0.275 | 0.354 | 0.067 | 0.041473 | 5.961 | 38.11 | 7.194 | Questionable pressure sensor data; Used pressure offset of 0.079 to recalculate 'Stream_m_Avg' -> the offset of 0.275 was measured at the new location of the probe, but we want depth at the original location , which is the metal pole in the stream (calculated 0.079 by subtracting 'Lvl_m_Avg' value at 9/8/12 13:15 from "Stream_m_Avg' at 9/8/12 13:00)
2014-04-16 13:00 | 64593 | 13.22 | 5.89 | 0.06 | 0.275 | 0.354 | 0.067 | 0.041735 | 6.131 | 37.97 | 7.167 | Questionable pressure sensor data; Used pressure offset of 0.079 to recalculate 'Stream_m_Avg' -> the offset of 0.275 was measured at the new location of the probe, but we want depth at the original location , which is the metal pole in the stream (calculated 0.079 by subtracting 'Lvl_m_Avg' value at 9/8/12 13:15 from "Stream_m_Avg' at 9/8/12 13:00)
2014-04-16 13:15 | 64594 | 13.22 | 6.049 | 0.071 | 0.275 | 0.354 | 0.067 | 0.041939 | 6.272 | 37.67 | 7.114 | Questionable pressure sensor data; Used pressure offset of 0.079 to recalculate 'Stream_m_Avg' -> the offset of 0.275 was measured at the new location of the probe, but we want depth at the original location , which is the metal pole in the stream (calculated 0.079 by subtracting 'Lvl_m_Avg' value at 9/8/12 13:15 from "Stream_m_Avg' at 9/8/12 13:00)
2014-04-16 13:30 | 64595 | 13.21 | 6.181 | 0.087 | 0.275 | 0.354 | 0.067 | 0.042126 | 6.381 | 37.57 | 7.072 | Questionable pressure sensor data; Used pressure offset of 0.079 to recalculate 'Stream_m_Avg' -> the offset of 0.275 was measured at the new location of the probe, but we want depth at the original location , which is the metal pole in the stream (calculated 0.079 by subtracting 'Lvl_m_Avg' value at 9/8/12 13:15 from "Stream_m_Avg' at 9/8/12 13:00)
2014-04-16 13:45 | 64596 | 13.21 | 6.276 | 0.103 | 0.275 | 0.354 | 0.067 | 0.04225 | 6.445 | 37.67 | 7.071 | Questionable pressure sensor data; Used pressure offset of 0.079 to recalculate 'Stream_m_Avg' -> the offset of 0.275 was measured at the new location of the probe, but we want depth at the original location , which is the metal pole in the stream (calculated 0.079 by subtracting 'Lvl_m_Avg' value at 9/8/12 13:15 from "Stream_m_Avg' at 9/8/12 13:00)
2014-04-16 14:00 | 64597 | 13.21 | 6.344 | 0.092 | 0.275 | 0.354 | 0.067 | 0.042355 | 6.51 | 37.43 | 7.08 | Questionable pressure sensor data; Used pressure offset of 0.079 to recalculate 'Stream_m_Avg' -> the offset of 0.275 was measured at the new location of the probe, but we want depth at the original location , which is the metal pole in the stream (calculated 0.079 by subtracting 'Lvl_m_Avg' value at 9/8/12 13:15 from "Stream_m_Avg' at 9/8/12 13:00)
2014-04-16 14:15 | 64598 | 13.17 | 6.435 | 0.072 | 0.275 | 0.354 | 0.067 | 0.042544 | 6.624 | 37.53 | 7.054 | Questionable pressure sensor data; Used pressure offset of 0.079 to recalculate 'Stream_m_Avg' -> the offset of 0.275 was measured at the new location of the probe, but we want depth at the original location , which is the metal pole in the stream (calculated 0.079 by subtracting 'Lvl_m_Avg' value at 9/8/12 13:15 from "Stream_m_Avg' at 9/8/12 13:00)
2014-04-16 14:30 | 64599 | 13.15 | 6.572 | 0.068 | 0.275 | 0.354 | 0.067 | 0.042784 | 6.775 | 37.76 | 7.092 | Questionable pressure sensor data; Used pressure offset of 0.079 to recalculate 'Stream_m_Avg' -> the offset of 0.275 was measured at the new location of the probe, but we want depth at the original location , which is the metal pole in the stream (calculated 0.079 by subtracting 'Lvl_m_Avg' value at 9/8/12 13:15 from "Stream_m_Avg' at 9/8/12 13:00)
2014-04-16 14:45 | 64600 | 13.14 | 6.713 | 0.072 | 0.275 | 0.354 | 0.067 | 0.042999 | 6.915 | 37.66 | 7.082 | Questionable pressure sensor data; Used pressure offset of 0.079 to recalculate 'Stream_m_Avg' -> the offset of 0.275 was measured at the new location of the probe, but we want depth at the original location , which is the metal pole in the stream (calculated 0.079 by subtracting 'Lvl_m_Avg' value at 9/8/12 13:15 from "Stream_m_Avg' at 9/8/12 13:00)
2014-04-16 15:00 | 64601 | 13.12 | 6.841 | 0.076 | 0.275 | 0.354 | 0.067 | 0.043175 | 7.032 | 37.36 | 7.06 | Questionable pressure sensor data; Used pressure offset of 0.079 to recalculate 'Stream_m_Avg' -> the offset of 0.275 was measured at the new location of the probe, but we want depth at the original location , which is the metal pole in the stream (calculated 0.079 by subtracting 'Lvl_m_Avg' value at 9/8/12 13:15 from "Stream_m_Avg' at 9/8/12 13:00)
2014-04-16 15:15 | 64602 | 13.12 | 6.926 | 0.121 | 0.275 | 0.354 | 0.067 | 0.04328 | 7.071 | 37.22 | 7.016 | Questionable pressure sensor data; Used pressure offset of 0.079 to recalculate 'Stream_m_Avg' -> the offset of 0.275 was measured at the new location of the probe, but we want depth at the original location , which is the metal pole in the stream (calculated 0.079 by subtracting 'Lvl_m_Avg' value at 9/8/12 13:15 from "Stream_m_Avg' at 9/8/12 13:00)
2014-04-16 15:30 | 64603 | 13.14 | 6.918 | 0.145 | 0.275 | 0.354 | 0.068 | 0.04323 | 7.012 | 37.43 | 7.02 | Questionable pressure sensor data; Used pressure offset of 0.079 to recalculate 'Stream_m_Avg' -> the offset of 0.275 was measured at the new location of the probe, but we want depth at the original location , which is the metal pole in the stream (calculated 0.079 by subtracting 'Lvl_m_Avg' value at 9/8/12 13:15 from "Stream_m_Avg' at 9/8/12 13:00)
2014-04-16 15:45 | 64604 | 13.15 | 6.858 | 0.165 | 0.275 | 0.354 | 0.068 | 0.043146 | 6.924 | 37.46 | 7.039 | Questionable pressure sensor data; Used pressure offset of 0.079 to recalculate 'Stream_m_Avg' -> the offset of 0.275 was measured at the new location of the probe, but we want depth at the original location , which is the metal pole in the stream (calculated 0.079 by subtracting 'Lvl_m_Avg' value at 9/8/12 13:15 from "Stream_m_Avg' at 9/8/12 13:00)
2014-04-16 16:00 | 64605 | 13.17 | 6.781 | 0.187 | 0.275 | 0.354 | 0.068 | 0.043059 | 6.839 | 37.39 | 7.036 | Questionable pressure sensor data; Used pressure offset of 0.079 to recalculate 'Stream_m_Avg' -> the offset of 0.275 was measured at the new location of the probe, but we want depth at the original location , which is the metal pole in the stream (calculated 0.079 by subtracting 'Lvl_m_Avg' value at 9/8/12 13:15 from "Stream_m_Avg' at 9/8/12 13:00)
2014-04-16 16:15 | 64606 | 13.19 | 6.691 | 0.207 | 0.275 | 0.354 | 0.068 | 0.04294 | 6.724 | 37.6 | 7.046 | Questionable pressure sensor data; Used pressure offset of 0.079 to recalculate 'Stream_m_Avg' -> the offset of 0.275 was measured at the new location of the probe, but we want depth at the original location , which is the metal pole in the stream (calculated 0.079 by subtracting 'Lvl_m_Avg' value at 9/8/12 13:15 from "Stream_m_Avg' at 9/8/12 13:00)
2014-04-16 16:30 | 64607 | 13.21 | 6.58 | 0.223 | 0.275 | 0.354 | 0.068 | 0.04279 | 6.601 | 38.34 | 7.139 | Questionable pressure sensor data; Used pressure offset of 0.079 to recalculate 'Stream_m_Avg' -> the offset of 0.275 was measured at the new location of the probe, but we want depth at the original location , which is the metal pole in the stream (calculated 0.079 by subtracting 'Lvl_m_Avg' value at 9/8/12 13:15 from "Stream_m_Avg' at 9/8/12 13:00)
2014-04-16 16:45 | 64608 | 13.23 | 6.468 | 0.235 | 0.275 | 0.354 | 0.068 | 0.042641 | 6.486 | 38.75 | 7.266 | Questionable pressure sensor data; Used pressure offset of 0.079 to recalculate 'Stream_m_Avg' -> the offset of 0.275 was measured at the new location of the probe, but we want depth at the original location , which is the metal pole in the stream (calculated 0.079 by subtracting 'Lvl_m_Avg' value at 9/8/12 13:15 from "Stream_m_Avg' at 9/8/12 13:00)
2014-04-16 17:00 | 64609 | 13.24 | 6.362 | 0.246 | 0.275 | 0.354 | 0.068 | 0.04251 | 6.377 | 38.92 | 7.308 | Questionable pressure sensor data; Used pressure offset of 0.079 to recalculate 'Stream_m_Avg' -> the offset of 0.275 was measured at the new location of the probe, but we want depth at the original location , which is the metal pole in the stream (calculated 0.079 by subtracting 'Lvl_m_Avg' value at 9/8/12 13:15 from "Stream_m_Avg' at 9/8/12 13:00)
2014-04-16 17:15 | 64610 | 13.25 | 6.26 | 0.246 | 0.275 | 0.354 | 0.068 | 0.042396 | 6.277 | 38.62 | 7.31 | Questionable pressure sensor data; Used pressure offset of 0.079 to recalculate 'Stream_m_Avg' -> the offset of 0.275 was measured at the new location of the probe, but we want depth at the original location , which is the metal pole in the stream (calculated 0.079 by subtracting 'Lvl_m_Avg' value at 9/8/12 13:15 from "Stream_m_Avg' at 9/8/12 13:00)
2014-04-16 17:30 | 64611 | 13.24 | 6.172 | 0.218 | 0.275 | 0.354 | 0.068 | 0.042319 | 6.199 | 38.86 | 7.305 | Questionable pressure sensor data; Used pressure offset of 0.079 to recalculate 'Stream_m_Avg' -> the offset of 0.275 was measured at the new location of the probe, but we want depth at the original location , which is the metal pole in the stream (calculated 0.079 by subtracting 'Lvl_m_Avg' value at 9/8/12 13:15 from "Stream_m_Avg' at 9/8/12 13:00)
2014-04-16 17:45 | 64612 | 13.23 | 6.094 | 0.22 | 0.275 | 0.354 | 0.068 | 0.042222 | 6.122 | 38.75 | 7.294 | Questionable pressure sensor data; Used pressure offset of 0.079 to recalculate 'Stream_m_Avg' -> the offset of 0.275 was measured at the new location of the probe, but we want depth at the original location , which is the metal pole in the stream (calculated 0.079 by subtracting 'Lvl_m_Avg' value at 9/8/12 13:15 from "Stream_m_Avg' at 9/8/12 13:00)
2014-04-16 18:00 | 64613 | 13.23 | 6.008 | 0.24 | 0.275 | 0.354 | 0.068 | 0.042101 | 6.02 | 38.89 | 7.313 | Questionable pressure sensor data; Used pressure offset of 0.079 to recalculate 'Stream_m_Avg' -> the offset of 0.275 was measured at the new location of the probe, but we want depth at the original location , which is the metal pole in the stream (calculated 0.079 by subtracting 'Lvl_m_Avg' value at 9/8/12 13:15 from "Stream_m_Avg' at 9/8/12 13:00)
2014-04-16 18:15 | 64614 | 13.25 | 5.915 | 0.248 | 0.275 | 0.354 | 0.068 | 0.041983 | 5.932 | 38.92 | 7.325 | Questionable pressure sensor data; Used pressure offset of 0.079 to recalculate 'Stream_m_Avg' -> the offset of 0.275 was measured at the new location of the probe, but we want depth at the original location , which is the metal pole in the stream (calculated 0.079 by subtracting 'Lvl_m_Avg' value at 9/8/12 13:15 from "Stream_m_Avg' at 9/8/12 13:00)
2014-04-16 18:30 | 64615 | 13.27 | 5.82 | 0.262 | 0.275 | 0.354 | 0.068 | 0.041852 | 5.833 | 38.96 | 7.341 | Questionable pressure sensor data; Used pressure offset of 0.079 to recalculate 'Stream_m_Avg' -> the offset of 0.275 was measured at the new location of the probe, but we want depth at the original location , which is the metal pole in the stream (calculated 0.079 by subtracting 'Lvl_m_Avg' value at 9/8/12 13:15 from "Stream_m_Avg' at 9/8/12 13:00)
2014-04-16 18:45 | 64616 | 13.3 | 5.721 | 0.28 | 0.275 | 0.354 | 0.068 | 0.041722 | 5.722 | 39.09 | 7.34 | Questionable pressure sensor data; Used pressure offset of 0.079 to recalculate 'Stream_m_Avg' -> the offset of 0.275 was measured at the new location of the probe, but we want depth at the original location , which is the metal pole in the stream (calculated 0.079 by subtracting 'Lvl_m_Avg' value at 9/8/12 13:15 from "Stream_m_Avg' at 9/8/12 13:00)
2014-04-16 19:00 | 64617 | 13.3 | 5.628 | 0.289 | 0.275 | 0.354 | 0.068 | 0.041613 | 5.638 | 38.86 | 7.334 | Questionable pressure sensor data; Used pressure offset of 0.079 to recalculate 'Stream_m_Avg' -> the offset of 0.275 was measured at the new location of the probe, but we want depth at the original location , which is the metal pole in the stream (calculated 0.079 by subtracting 'Lvl_m_Avg' value at 9/8/12 13:15 from "Stream_m_Avg' at 9/8/12 13:00)
2014-04-16 19:15 | 64618 | 13.06 | 5.543 | 0.299 | 0.275 | 0.354 | 0.068 | 0.041502 | 5.557 | 38.89 | 7.325 | Questionable pressure sensor data; Used pressure offset of 0.079 to recalculate 'Stream_m_Avg' -> the offset of 0.275 was measured at the new location of the probe, but we want depth at the original location , which is the metal pole in the stream (calculated 0.079 by subtracting 'Lvl_m_Avg' value at 9/8/12 13:15 from "Stream_m_Avg' at 9/8/12 13:00)
2014-04-16 19:30 | 64619 | 12.9 | 5.463 | 0.311 | 0.275 | 0.354 | 0.068 | 0.041399 | 5.483 | 38.99 | 7.325 | Questionable pressure sensor data; Used pressure offset of 0.079 to recalculate 'Stream_m_Avg' -> the offset of 0.275 was measured at the new location of the probe, but we want depth at the original location , which is the metal pole in the stream (calculated 0.079 by subtracting 'Lvl_m_Avg' value at 9/8/12 13:15 from "Stream_m_Avg' at 9/8/12 13:00)
2014-04-16 19:45 | 64620 | 12.82 | 5.388 | 0.325 | 0.275 | 0.354 | 0.068 | 0.041313 | 5.404 | 39.03 | 7.36 | Questionable pressure sensor data; Used pressure offset of 0.079 to recalculate 'Stream_m_Avg' -> the offset of 0.275 was measured at the new location of the probe, but we want depth at the original location , which is the metal pole in the stream (calculated 0.079 by subtracting 'Lvl_m_Avg' value at 9/8/12 13:15 from "Stream_m_Avg' at 9/8/12 13:00)
2014-04-16 20:00 | 64621 | 12.74 | 5.313 | 0.341 | 0.275 | 0.354 | 0.068 | 0.041226 | 5.319 | 38.83 | 7.343 | Questionable pressure sensor data; Used pressure offset of 0.079 to recalculate 'Stream_m_Avg' -> the offset of 0.275 was measured at the new location of the probe, but we want depth at the original location , which is the metal pole in the stream (calculated 0.079 by subtracting 'Lvl_m_Avg' value at 9/8/12 13:15 from "Stream_m_Avg' at 9/8/12 13:00)
2014-04-16 20:15 | 64622 | 12.71 | 5.236 | 0.352 | 0.275 | 0.354 | 0.068 | 0.041129 | 5.243 | 38.84 | 7.317 | Questionable pressure sensor data; Used pressure offset of 0.079 to recalculate 'Stream_m_Avg' -> the offset of 0.275 was measured at the new location of the probe, but we want depth at the original location , which is the metal pole in the stream (calculated 0.079 by subtracting 'Lvl_m_Avg' value at 9/8/12 13:15 from "Stream_m_Avg' at 9/8/12 13:00)
2014-04-16 20:30 | 64623 | 12.68 | 5.158 | 0.361 | 0.275 | 0.354 | 0.068 | 0.041036 | 5.164 | 38.77 | 7.304 | Questionable pressure sensor data; Used pressure offset of 0.079 to recalculate 'Stream_m_Avg' -> the offset of 0.275 was measured at the new location of the probe, but we want depth at the original location , which is the metal pole in the stream (calculated 0.079 by subtracting 'Lvl_m_Avg' value at 9/8/12 13:15 from "Stream_m_Avg' at 9/8/12 13:00)
2014-04-16 20:45 | 64624 | 12.67 | 5.085 | 0.366 | 0.275 | 0.354 | 0.068 | 0.040948 | 5.092 | 38.7 | 7.283 | Questionable pressure sensor data; Used pressure offset of 0.079 to recalculate 'Stream_m_Avg' -> the offset of 0.275 was measured at the new location of the probe, but we want depth at the original location , which is the metal pole in the stream (calculated 0.079 by subtracting 'Lvl_m_Avg' value at 9/8/12 13:15 from "Stream_m_Avg' at 9/8/12 13:00)
2014-04-16 21:00 | 64625 | 12.65 | 5.011 | 0.368 | 0.275 | 0.354 | 0.068 | 0.040842 | 5.026 | 39.08 | 7.297 | Questionable pressure sensor data; Used pressure offset of 0.079 to recalculate 'Stream_m_Avg' -> the offset of 0.275 was measured at the new location of the probe, but we want depth at the original location , which is the metal pole in the stream (calculated 0.079 by subtracting 'Lvl_m_Avg' value at 9/8/12 13:15 from "Stream_m_Avg' at 9/8/12 13:00)
2014-04-16 21:15 | 64626 | 12.63 | 4.938 | 0.37 | 0.275 | 0.354 | 0.068 | 0.04069 | 4.942 | 38.92 | 7.34 | Questionable pressure sensor data; Used pressure offset of 0.079 to recalculate 'Stream_m_Avg' -> the offset of 0.275 was measured at the new location of the probe, but we want depth at the original location , which is the metal pole in the stream (calculated 0.079 by subtracting 'Lvl_m_Avg' value at 9/8/12 13:15 from "Stream_m_Avg' at 9/8/12 13:00)
2014-04-16 21:30 | 64627 | 12.61 | 4.869 | 0.372 | 0.275 | 0.354 | 0.068 | 0.040646 | 4.881 | 39.08 | 7.339 | Questionable pressure sensor data; Used pressure offset of 0.079 to recalculate 'Stream_m_Avg' -> the offset of 0.275 was measured at the new location of the probe, but we want depth at the original location , which is the metal pole in the stream (calculated 0.079 by subtracting 'Lvl_m_Avg' value at 9/8/12 13:15 from "Stream_m_Avg' at 9/8/12 13:00)
2014-04-16 21:45 | 64628 | 12.6 | 4.804 | 0.369 | 0.275 | 0.354 | 0.068 | 0.040572 | 4.824 | 39.29 | 7.366 | Questionable pressure sensor data; Used pressure offset of 0.079 to recalculate 'Stream_m_Avg' -> the offset of 0.275 was measured at the new location of the probe, but we want depth at the original location , which is the metal pole in the stream (calculated 0.079 by subtracting 'Lvl_m_Avg' value at 9/8/12 13:15 from "Stream_m_Avg' at 9/8/12 13:00)
2014-04-16 22:00 | 64629 | 12.59 | 4.74 | 0.364 | 0.275 | 0.354 | 0.068 | 0.040485 | 4.755 | 39.25 | 7.384 | Questionable pressure sensor data; Used pressure offset of 0.079 to recalculate 'Stream_m_Avg' -> the offset of 0.275 was measured at the new location of the probe, but we want depth at the original location , which is the metal pole in the stream (calculated 0.079 by subtracting 'Lvl_m_Avg' value at 9/8/12 13:15 from "Stream_m_Avg' at 9/8/12 13:00)
2014-04-16 22:15 | 64630 | 12.58 | 4.681 | 0.353 | 0.275 | 0.354 | 0.068 | 0.040398 | 4.698 | 39.19 | 7.371 | Questionable pressure sensor data; Used pressure offset of 0.079 to recalculate 'Stream_m_Avg' -> the offset of 0.275 was measured at the new location of the probe, but we want depth at the original location , which is the metal pole in the stream (calculated 0.079 by subtracting 'Lvl_m_Avg' value at 9/8/12 13:15 from "Stream_m_Avg' at 9/8/12 13:00)
2014-04-16 22:30 | 64631 | 12.58 | 4.625 | 0.347 | 0.275 | 0.354 | 0.068 | 0.040342 | 4.645 | 39.32 | 7.385 | Questionable pressure sensor data; Used pressure offset of 0.079 to recalculate 'Stream_m_Avg' -> the offset of 0.275 was measured at the new location of the probe, but we want depth at the original location , which is the metal pole in the stream (calculated 0.079 by subtracting 'Lvl_m_Avg' value at 9/8/12 13:15 from "Stream_m_Avg' at 9/8/12 13:00)
2014-04-16 22:45 | 64632 | 12.57 | 4.566 | 0.341 | 0.275 | 0.354 | 0.068 | 0.040272 | 4.583 | 39.32 | 7.39 | Questionable pressure sensor data; Used pressure offset of 0.079 to recalculate 'Stream_m_Avg' -> the offset of 0.275 was measured at the new location of the probe, but we want depth at the original location , which is the metal pole in the stream (calculated 0.079 by subtracting 'Lvl_m_Avg' value at 9/8/12 13:15 from "Stream_m_Avg' at 9/8/12 13:00)
2014-04-16 23:00 | 64633 | 12.55 | 4.505 | 0.331 | 0.275 | 0.354 | 0.068 | 0.040196 | 4.522 | 39.52 | 7.421 | Questionable pressure sensor data; Used pressure offset of 0.079 to recalculate 'Stream_m_Avg' -> the offset of 0.275 was measured at the new location of the probe, but we want depth at the original location , which is the metal pole in the stream (calculated 0.079 by subtracting 'Lvl_m_Avg' value at 9/8/12 13:15 from "Stream_m_Avg' at 9/8/12 13:00)
2014-04-16 23:15 | 64634 | 12.54 | 4.449 | 0.326 | 0.275 | 0.354 | 0.068 | 0.040113 | 4.467 | 39.39 | 7.416 | Questionable pressure sensor data; Used pressure offset of 0.079 to recalculate 'Stream_m_Avg' -> the offset of 0.275 was measured at the new location of the probe, but we want depth at the original location , which is the metal pole in the stream (calculated 0.079 by subtracting 'Lvl_m_Avg' value at 9/8/12 13:15 from "Stream_m_Avg' at 9/8/12 13:00)
2014-04-16 23:30 | 64635 | 12.53 | 4.395 | 0.325 | 0.275 | 0.354 | 0.068 | 0.040058 | 4.42 | 39.46 | 7.436 | Questionable pressure sensor data; Used pressure offset of 0.079 to recalculate 'Stream_m_Avg' -> the offset of 0.275 was measured at the new location of the probe, but we want depth at the original location , which is the metal pole in the stream (calculated 0.079 by subtracting 'Lvl_m_Avg' value at 9/8/12 13:15 from "Stream_m_Avg' at 9/8/12 13:00)
2014-04-16 23:45 | 64636 | 12.52 | 4.343 | 0.326 | 0.275 | 0.354 | 0.068 | 0.039979 | 4.366 | 39.53 | 7.433 | Questionable pressure sensor data; Used pressure offset of 0.079 to recalculate 'Stream_m_Avg' -> the offset of 0.275 was measured at the new location of the probe, but we want depth at the original location , which is the metal pole in the stream (calculated 0.079 by subtracting 'Lvl_m_Avg' value at 9/8/12 13:15 from "Stream_m_Avg' at 9/8/12 13:00)
2014-04-17 | 64637 | 12.52 | 4.292 | 0.326 | 0.275 | 0.354 | 0.068 | 0.039905 | 4.316 | 39.49 | 7.442 | Questionable pressure sensor data; Used pressure offset of 0.079 to recalculate 'Stream_m_Avg' -> the offset of 0.275 was measured at the new location of the probe, but we want depth at the original location , which is the metal pole in the stream (calculated 0.079 by subtracting 'Lvl_m_Avg' value at 9/8/12 13:15 from "Stream_m_Avg' at 9/8/12 13:00)
2014-04-17 00:15 | 64638 | 12.5 | 4.238 | 0.325 | 0.275 | 0.354 | 0.068 | 0.039842 | 4.263 | 39.39 | 7.424 | Questionable pressure sensor data; Used pressure offset of 0.079 to recalculate 'Stream_m_Avg' -> the offset of 0.275 was measured at the new location of the probe, but we want depth at the original location , which is the metal pole in the stream (calculated 0.079 by subtracting 'Lvl_m_Avg' value at 9/8/12 13:15 from "Stream_m_Avg' at 9/8/12 13:00)
2014-04-17 00:30 | 64639 | 12.51 | 4.186 | 0.322 | 0.275 | 0.354 | 0.068 | 0.039784 | 4.21 | 39.73 | 7.443 | Questionable pressure sensor data; Used pressure offset of 0.079 to recalculate 'Stream_m_Avg' -> the offset of 0.275 was measured at the new location of the probe, but we want depth at the original location , which is the metal pole in the stream (calculated 0.079 by subtracting 'Lvl_m_Avg' value at 9/8/12 13:15 from "Stream_m_Avg' at 9/8/12 13:00)
2014-04-17 00:45 | 64640 | 12.49 | 4.136 | 0.32 | 0.275 | 0.354 | 0.068 | 0.039714 | 4.154 | 39.67 | 7.462 | Questionable pressure sensor data; Used pressure offset of 0.079 to recalculate 'Stream_m_Avg' -> the offset of 0.275 was measured at the new location of the probe, but we want depth at the original location , which is the metal pole in the stream (calculated 0.079 by subtracting 'Lvl_m_Avg' value at 9/8/12 13:15 from "Stream_m_Avg' at 9/8/12 13:00)
2014-04-17 01:00 | 64641 | 12.48 | 4.086 | 0.319 | 0.275 | 0.354 | 0.068 | 0.039654 | 4.107 | 39.74 | 7.477 | Questionable pressure sensor data; Used pressure offset of 0.079 to recalculate 'Stream_m_Avg' -> the offset of 0.275 was measured at the new location of the probe, but we want depth at the original location , which is the metal pole in the stream (calculated 0.079 by subtracting 'Lvl_m_Avg' value at 9/8/12 13:15 from "Stream_m_Avg' at 9/8/12 13:00)
2014-04-17 01:15 | 64642 | 12.48 | 4.039 | 0.314 | 0.275 | 0.354 | 0.068 | 0.039596 | 4.059 | 39.74 | 7.472 | Questionable pressure sensor data; Used pressure offset of 0.079 to recalculate 'Stream_m_Avg' -> the offset of 0.275 was measured at the new location of the probe, but we want depth at the original location , which is the metal pole in the stream (calculated 0.079 by subtracting 'Lvl_m_Avg' value at 9/8/12 13:15 from "Stream_m_Avg' at 9/8/12 13:00)
2014-04-17 01:30 | 64643 | 12.47 | 3.995 | 0.312 | 0.275 | 0.354 | 0.068 | 0.039533 | 4.015 | 39.94 | 7.489 | Questionable pressure sensor data; Used pressure offset of 0.079 to recalculate 'Stream_m_Avg' -> the offset of 0.275 was measured at the new location of the probe, but we want depth at the original location , which is the metal pole in the stream (calculated 0.079 by subtracting 'Lvl_m_Avg' value at 9/8/12 13:15 from "Stream_m_Avg' at 9/8/12 13:00)
2014-04-17 01:45 | 64644 | 12.46 | 3.954 | 0.306 | 0.275 | 0.354 | 0.068 | 0.039474 | 3.976 | 39.88 | 7.5 | Questionable pressure sensor data; Used pressure offset of 0.079 to recalculate 'Stream_m_Avg' -> the offset of 0.275 was measured at the new location of the probe, but we want depth at the original location , which is the metal pole in the stream (calculated 0.079 by subtracting 'Lvl_m_Avg' value at 9/8/12 13:15 from "Stream_m_Avg' at 9/8/12 13:00)
2014-04-17 02:00 | 64645 | 12.46 | 3.915 | 0.301 | 0.275 | 0.354 | 0.068 | 0.039431 | 3.946 | 39.81 | 7.506 | Questionable pressure sensor data; Used pressure offset of 0.079 to recalculate 'Stream_m_Avg' -> the offset of 0.275 was measured at the new location of the probe, but we want depth at the original location , which is the metal pole in the stream (calculated 0.079 by subtracting 'Lvl_m_Avg' value at 9/8/12 13:15 from "Stream_m_Avg' at 9/8/12 13:00)
2014-04-17 02:15 | 64646 | 12.46 | 3.881 | 0.295 | 0.275 | 0.354 | 0.068 | 0.039388 | 3.909 | 39.91 | 7.515 | Questionable pressure sensor data; Used pressure offset of 0.079 to recalculate 'Stream_m_Avg' -> the offset of 0.275 was measured at the new location of the probe, but we want depth at the original location , which is the metal pole in the stream (calculated 0.079 by subtracting 'Lvl_m_Avg' value at 9/8/12 13:15 from "Stream_m_Avg' at 9/8/12 13:00)
2014-04-17 02:30 | 64647 | 12.45 | 3.847 | 0.293 | 0.275 | 0.354 | 0.068 | 0.039339 | 3.874 | 39.67 | 7.476 | Questionable pressure sensor data; Used pressure offset of 0.079 to recalculate 'Stream_m_Avg' -> the offset of 0.275 was measured at the new location of the probe, but we want depth at the original location , which is the metal pole in the stream (calculated 0.079 by subtracting 'Lvl_m_Avg' value at 9/8/12 13:15 from "Stream_m_Avg' at 9/8/12 13:00)
2014-04-17 02:45 | 64648 | 12.45 | 3.814 | 0.288 | 0.275 | 0.354 | 0.068 | 0.039296 | 3.841 | 39.74 | 7.479 | Questionable pressure sensor data; Used pressure offset of 0.079 to recalculate 'Stream_m_Avg' -> the offset of 0.275 was measured at the new location of the probe, but we want depth at the original location , which is the metal pole in the stream (calculated 0.079 by subtracting 'Lvl_m_Avg' value at 9/8/12 13:15 from "Stream_m_Avg' at 9/8/12 13:00)
2014-04-17 03:00 | 64649 | 12.44 | 3.787 | 0.277 | 0.275 | 0.354 | 0.068 | 0.039247 | 3.825 | 39.67 | 7.477 | Questionable pressure sensor data; Used pressure offset of 0.079 to recalculate 'Stream_m_Avg' -> the offset of 0.275 was measured at the new location of the probe, but we want depth at the original location , which is the metal pole in the stream (calculated 0.079 by subtracting 'Lvl_m_Avg' value at 9/8/12 13:15 from "Stream_m_Avg' at 9/8/12 13:00)
2014-04-17 03:15 | 64650 | 12.44 | 3.775 | 0.267 | 0.275 | 0.354 | 0.068 | 0.039216 | 3.818 | 39.74 | 7.479 | Questionable pressure sensor data; Used pressure offset of 0.079 to recalculate 'Stream_m_Avg' -> the offset of 0.275 was measured at the new location of the probe, but we want depth at the original location , which is the metal pole in the stream (calculated 0.079 by subtracting 'Lvl_m_Avg' value at 9/8/12 13:15 from "Stream_m_Avg' at 9/8/12 13:00)
2014-04-17 03:30 | 64651 | 12.44 | 3.771 | 0.263 | 0.275 | 0.354 | 0.068 | 0.039207 | 3.818 | 39.94 | 7.511 | Questionable pressure sensor data; Used pressure offset of 0.079 to recalculate 'Stream_m_Avg' -> the offset of 0.275 was measured at the new location of the probe, but we want depth at the original location , which is the metal pole in the stream (calculated 0.079 by subtracting 'Lvl_m_Avg' value at 9/8/12 13:15 from "Stream_m_Avg' at 9/8/12 13:00)
2014-04-17 03:45 | 64652 | 12.44 | 3.761 | 0.265 | 0.275 | 0.354 | 0.068 | 0.039173 | 3.799 | 40.08 | 7.523 | Questionable pressure sensor data; Used pressure offset of 0.079 to recalculate 'Stream_m_Avg' -> the offset of 0.275 was measured at the new location of the probe, but we want depth at the original location , which is the metal pole in the stream (calculated 0.079 by subtracting 'Lvl_m_Avg' value at 9/8/12 13:15 from "Stream_m_Avg' at 9/8/12 13:00)
2014-04-17 04:00 | 64653 | 12.43 | 3.738 | 0.265 | 0.275 | 0.354 | 0.068 | 0.03919 | 3.775 | 40.15 | 7.545 | Questionable pressure sensor data; Used pressure offset of 0.079 to recalculate 'Stream_m_Avg' -> the offset of 0.275 was measured at the new location of the probe, but we want depth at the original location , which is the metal pole in the stream (calculated 0.079 by subtracting 'Lvl_m_Avg' value at 9/8/12 13:15 from "Stream_m_Avg' at 9/8/12 13:00)
2014-04-17 04:15 | 64654 | 12.43 | 3.708 | 0.263 | 0.275 | 0.354 | 0.068 | 0.039139 | 3.742 | 40.04 | 7.545 | Questionable pressure sensor data; Used pressure offset of 0.079 to recalculate 'Stream_m_Avg' -> the offset of 0.275 was measured at the new location of the probe, but we want depth at the original location , which is the metal pole in the stream (calculated 0.079 by subtracting 'Lvl_m_Avg' value at 9/8/12 13:15 from "Stream_m_Avg' at 9/8/12 13:00)
2014-04-17 04:30 | 64655 | 12.43 | 3.681 | 0.262 | 0.275 | 0.354 | 0.068 | 0.039083 | 3.72 | 40.15 | 7.552 | Questionable pressure sensor data; Used pressure offset of 0.079 to recalculate 'Stream_m_Avg' -> the offset of 0.275 was measured at the new location of the probe, but we want depth at the original location , which is the metal pole in the stream (calculated 0.079 by subtracting 'Lvl_m_Avg' value at 9/8/12 13:15 from "Stream_m_Avg' at 9/8/12 13:00)
2014-04-17 04:45 | 64656 | 12.42 | 3.654 | 0.262 | 0.275 | 0.354 | 0.068 | 0.039037 | 3.687 | 40.21 | 7.563 | Questionable pressure sensor data; Used pressure offset of 0.079 to recalculate 'Stream_m_Avg' -> the offset of 0.275 was measured at the new location of the probe, but we want depth at the original location , which is the metal pole in the stream (calculated 0.079 by subtracting 'Lvl_m_Avg' value at 9/8/12 13:15 from "Stream_m_Avg' at 9/8/12 13:00)
2014-04-17 05:00 | 64657 | 12.42 | 3.622 | 0.259 | 0.275 | 0.354 | 0.068 | 0.038999 | 3.65 | 40.28 | 7.574 | Questionable pressure sensor data; Used pressure offset of 0.079 to recalculate 'Stream_m_Avg' -> the offset of 0.275 was measured at the new location of the probe, but we want depth at the original location , which is the metal pole in the stream (calculated 0.079 by subtracting 'Lvl_m_Avg' value at 9/8/12 13:15 from "Stream_m_Avg' at 9/8/12 13:00)
2014-04-17 05:15 | 64658 | 12.42 | 3.592 | 0.248 | 0.275 | 0.354 | 0.068 | 0.039163 | 3.632 | 40.38 | 7.599 | Questionable pressure sensor data; Used pressure offset of 0.079 to recalculate 'Stream_m_Avg' -> the offset of 0.275 was measured at the new location of the probe, but we want depth at the original location , which is the metal pole in the stream (calculated 0.079 by subtracting 'Lvl_m_Avg' value at 9/8/12 13:15 from "Stream_m_Avg' at 9/8/12 13:00)
2014-04-17 05:30 | 64659 | 12.42 | 3.58 | 0.241 | 0.275 | 0.354 | 0.068 | 0.039207 | 3.635 | 40.38 | 7.598 | Questionable pressure sensor data; Used pressure offset of 0.079 to recalculate 'Stream_m_Avg' -> the offset of 0.275 was measured at the new location of the probe, but we want depth at the original location , which is the metal pole in the stream (calculated 0.079 by subtracting 'Lvl_m_Avg' value at 9/8/12 13:15 from "Stream_m_Avg' at 9/8/12 13:00)
2014-04-17 05:45 | 64660 | 12.42 | 3.573 | 0.241 | 0.275 | 0.354 | 0.069 | 0.039411 | 3.623 | 40.42 | 7.594 | Questionable pressure sensor data; Used pressure offset of 0.079 to recalculate 'Stream_m_Avg' -> the offset of 0.275 was measured at the new location of the probe, but we want depth at the original location , which is the metal pole in the stream (calculated 0.079 by subtracting 'Lvl_m_Avg' value at 9/8/12 13:15 from "Stream_m_Avg' at 9/8/12 13:00)
2014-04-17 06:00 | 64661 | 12.41 | 3.56 | 0.243 | 0.275 | 0.354 | 0.069 | 0.039393 | 3.607 | 40.48 | 7.604 | Questionable pressure sensor data; Used pressure offset of 0.079 to recalculate 'Stream_m_Avg' -> the offset of 0.275 was measured at the new location of the probe, but we want depth at the original location , which is the metal pole in the stream (calculated 0.079 by subtracting 'Lvl_m_Avg' value at 9/8/12 13:15 from "Stream_m_Avg' at 9/8/12 13:00)
2014-04-17 06:15 | 64662 | 12.41 | 3.537 | 0.244 | 0.275 | 0.354 | 0.069 | 0.039241 | 3.574 | 40.62 | 7.633 | Questionable pressure sensor data; Used pressure offset of 0.079 to recalculate 'Stream_m_Avg' -> the offset of 0.275 was measured at the new location of the probe, but we want depth at the original location , which is the metal pole in the stream (calculated 0.079 by subtracting 'Lvl_m_Avg' value at 9/8/12 13:15 from "Stream_m_Avg' at 9/8/12 13:00)
2014-04-17 06:30 | 64663 | 12.5 | 3.507 | 0.242 | 0.275 | 0.354 | 0.068 | 0.038905 | 3.545 | 40.56 | 7.64 | Questionable pressure sensor data; Used pressure offset of 0.079 to recalculate 'Stream_m_Avg' -> the offset of 0.275 was measured at the new location of the probe, but we want depth at the original location , which is the metal pole in the stream (calculated 0.079 by subtracting 'Lvl_m_Avg' value at 9/8/12 13:15 from "Stream_m_Avg' at 9/8/12 13:00)
2014-04-17 06:45 | 64664 | 12.57 | 3.484 | 0.237 | 0.275 | 0.354 | 0.068 | 0.038873 | 3.525 | 40.9 | 7.664 | Questionable pressure sensor data; Used pressure offset of 0.079 to recalculate 'Stream_m_Avg' -> the offset of 0.275 was measured at the new location of the probe, but we want depth at the original location , which is the metal pole in the stream (calculated 0.079 by subtracting 'Lvl_m_Avg' value at 9/8/12 13:15 from "Stream_m_Avg' at 9/8/12 13:00)
2014-04-17 07:00 | 64665 | 12.82 | 3.474 | 0.226 | 0.275 | 0.354 | 0.068 | 0.038824 | 3.523 | 40.9 | 7.7 | Questionable pressure sensor data; Used pressure offset of 0.079 to recalculate 'Stream_m_Avg' -> the offset of 0.275 was measured at the new location of the probe, but we want depth at the original location , which is the metal pole in the stream (calculated 0.079 by subtracting 'Lvl_m_Avg' value at 9/8/12 13:15 from "Stream_m_Avg' at 9/8/12 13:00)
2014-04-17 07:15 | 64666 | 13.12 | 3.48 | 0.213 | 0.275 | 0.354 | 0.068 | 0.03881 | 3.549 | 40.89 | 7.69 | Questionable pressure sensor data; Used pressure offset of 0.079 to recalculate 'Stream_m_Avg' -> the offset of 0.275 was measured at the new location of the probe, but we want depth at the original location , which is the metal pole in the stream (calculated 0.079 by subtracting 'Lvl_m_Avg' value at 9/8/12 13:15 from "Stream_m_Avg' at 9/8/12 13:00)
2014-04-17 07:30 | 64667 | 13.53 | 3.5 | 0.198 | 0.275 | 0.354 | 0.068 | 0.038833 | 3.575 | 40.82 | 7.683 | Questionable pressure sensor data; Used pressure offset of 0.079 to recalculate 'Stream_m_Avg' -> the offset of 0.275 was measured at the new location of the probe, but we want depth at the original location , which is the metal pole in the stream (calculated 0.079 by subtracting 'Lvl_m_Avg' value at 9/8/12 13:15 from "Stream_m_Avg' at 9/8/12 13:00)
2014-04-17 07:45 | 64668 | 13.64 | 3.529 | 0.185 | 0.275 | 0.354 | 0.068 | 0.038802 | 3.612 | 40.89 | 7.667 | Questionable pressure sensor data; Used pressure offset of 0.079 to recalculate 'Stream_m_Avg' -> the offset of 0.275 was measured at the new location of the probe, but we want depth at the original location , which is the metal pole in the stream (calculated 0.079 by subtracting 'Lvl_m_Avg' value at 9/8/12 13:15 from "Stream_m_Avg' at 9/8/12 13:00)
2014-04-17 08:00 | 64669 | 13.6 | 3.562 | 0.162 | 0.275 | 0.354 | 0.068 | 0.038816 | 3.64 | 40.62 | 7.656 | Questionable pressure sensor data; Used pressure offset of 0.079 to recalculate 'Stream_m_Avg' -> the offset of 0.275 was measured at the new location of the probe, but we want depth at the original location , which is the metal pole in the stream (calculated 0.079 by subtracting 'Lvl_m_Avg' value at 9/8/12 13:15 from "Stream_m_Avg' at 9/8/12 13:00)
2014-04-17 08:15 | 64670 | 13.58 | 3.603 | 0.139 | 0.275 | 0.354 | 0.068 | 0.038875 | 3.703 | 40.01 | 7.583 | Questionable pressure sensor data; Used pressure offset of 0.079 to recalculate 'Stream_m_Avg' -> the offset of 0.275 was measured at the new location of the probe, but we want depth at the original location , which is the metal pole in the stream (calculated 0.079 by subtracting 'Lvl_m_Avg' value at 9/8/12 13:15 from "Stream_m_Avg' at 9/8/12 13:00)
2014-04-17 08:30 | 64671 | 13.55 | 3.661 | 0.122 | 0.275 | 0.354 | 0.068 | 0.038966 | 3.769 | 39.84 | 7.492 | Questionable pressure sensor data; Used pressure offset of 0.079 to recalculate 'Stream_m_Avg' -> the offset of 0.275 was measured at the new location of the probe, but we want depth at the original location , which is the metal pole in the stream (calculated 0.079 by subtracting 'Lvl_m_Avg' value at 9/8/12 13:15 from "Stream_m_Avg' at 9/8/12 13:00)
2014-04-17 08:45 | 64672 | 13.52 | 3.734 | 0.109 | 0.275 | 0.354 | 0.068 | 0.039082 | 3.857 | 39.73 | 7.491 | Questionable pressure sensor data; Used pressure offset of 0.079 to recalculate 'Stream_m_Avg' -> the offset of 0.275 was measured at the new location of the probe, but we want depth at the original location , which is the metal pole in the stream (calculated 0.079 by subtracting 'Lvl_m_Avg' value at 9/8/12 13:15 from "Stream_m_Avg' at 9/8/12 13:00)
2014-04-17 09:00 | 64673 | 13.5 | 3.814 | 0.102 | 0.275 | 0.354 | 0.068 | 0.039193 | 3.942 | 39.32 | 7.433 | Questionable pressure sensor data; Used pressure offset of 0.079 to recalculate 'Stream_m_Avg' -> the offset of 0.275 was measured at the new location of the probe, but we want depth at the original location , which is the metal pole in the stream (calculated 0.079 by subtracting 'Lvl_m_Avg' value at 9/8/12 13:15 from "Stream_m_Avg' at 9/8/12 13:00)
2014-04-17 09:15 | 64674 | 13.5 | 3.896 | 0.096 | 0.275 | 0.354 | 0.068 | 0.039307 | 4.028 | 39.09 | 7.376 | Questionable pressure sensor data; Used pressure offset of 0.079 to recalculate 'Stream_m_Avg' -> the offset of 0.275 was measured at the new location of the probe, but we want depth at the original location , which is the metal pole in the stream (calculated 0.079 by subtracting 'Lvl_m_Avg' value at 9/8/12 13:15 from "Stream_m_Avg' at 9/8/12 13:00)
2014-04-17 09:30 | 64675 | 13.48 | 3.995 | 0.085 | 0.275 | 0.354 | 0.068 | 0.039474 | 4.148 | 39.39 | 7.367 | Questionable pressure sensor data; Used pressure offset of 0.079 to recalculate 'Stream_m_Avg' -> the offset of 0.275 was measured at the new location of the probe, but we want depth at the original location , which is the metal pole in the stream (calculated 0.079 by subtracting 'Lvl_m_Avg' value at 9/8/12 13:15 from "Stream_m_Avg' at 9/8/12 13:00)
2014-04-17 09:45 | 64676 | 13.46 | 4.105 | 0.073 | 0.275 | 0.354 | 0.068 | 0.03963 | 4.261 | 39.69 | 7.456 | Questionable pressure sensor data; Used pressure offset of 0.079 to recalculate 'Stream_m_Avg' -> the offset of 0.275 was measured at the new location of the probe, but we want depth at the original location , which is the metal pole in the stream (calculated 0.079 by subtracting 'Lvl_m_Avg' value at 9/8/12 13:15 from "Stream_m_Avg' at 9/8/12 13:00)
2014-04-17 10:00 | 64677 | 13.42 | 4.218 | 0.062 | 0.275 | 0.354 | 0.068 | 0.039804 | 4.382 | 39.41 | 7.438 | Questionable pressure sensor data; Used pressure offset of 0.079 to recalculate 'Stream_m_Avg' -> the offset of 0.275 was measured at the new location of the probe, but we want depth at the original location , which is the metal pole in the stream (calculated 0.079 by subtracting 'Lvl_m_Avg' value at 9/8/12 13:15 from "Stream_m_Avg' at 9/8/12 13:00)
2014-04-17 10:15 | 64678 | 13.39 | 4.36 | 0.051 | 0.275 | 0.354 | 0.068 | 0.040028 | 4.553 | 39.28 | 7.396 | Questionable pressure sensor data; Used pressure offset of 0.079 to recalculate 'Stream_m_Avg' -> the offset of 0.275 was measured at the new location of the probe, but we want depth at the original location , which is the metal pole in the stream (calculated 0.079 by subtracting 'Lvl_m_Avg' value at 9/8/12 13:15 from "Stream_m_Avg' at 9/8/12 13:00)
2014-04-17 10:30 | 64679 | 13.35 | 4.528 | 0.053 | 0.275 | 0.354 | 0.068 | 0.040259 | 4.731 | 38.87 | 7.367 | Questionable pressure sensor data; Used pressure offset of 0.079 to recalculate 'Stream_m_Avg' -> the offset of 0.275 was measured at the new location of the probe, but we want depth at the original location , which is the metal pole in the stream (calculated 0.079 by subtracting 'Lvl_m_Avg' value at 9/8/12 13:15 from "Stream_m_Avg' at 9/8/12 13:00)
2014-04-17 10:45 | 64680 | 13.25 | 4.694 | 0.057 | 0.275 | 0.354 | 0.068 | 0.040464 | 4.897 | 38.84 | 7.322 | Questionable pressure sensor data; Used pressure offset of 0.079 to recalculate 'Stream_m_Avg' -> the offset of 0.275 was measured at the new location of the probe, but we want depth at the original location , which is the metal pole in the stream (calculated 0.079 by subtracting 'Lvl_m_Avg' value at 9/8/12 13:15 from "Stream_m_Avg' at 9/8/12 13:00)
2014-04-17 11:00 | 64681 | 13.34 | 4.852 | 0.06 | 0.275 | 0.354 | 0.068 | 0.040685 | 5.057 | 38.77 | 7.296 | Questionable pressure sensor data; Used pressure offset of 0.079 to recalculate 'Stream_m_Avg' -> the offset of 0.275 was measured at the new location of the probe, but we want depth at the original location , which is the metal pole in the stream (calculated 0.079 by subtracting 'Lvl_m_Avg' value at 9/8/12 13:15 from "Stream_m_Avg' at 9/8/12 13:00)
2014-04-17 11:15 | 64682 | 13.34 | 5.006 | 0.057 | 0.275 | 0.354 | 0.068 | 0.040922 | 5.213 | 38.42 | 7.288 | Questionable pressure sensor data; Used pressure offset of 0.079 to recalculate 'Stream_m_Avg' -> the offset of 0.275 was measured at the new location of the probe, but we want depth at the original location , which is the metal pole in the stream (calculated 0.079 by subtracting 'Lvl_m_Avg' value at 9/8/12 13:15 from "Stream_m_Avg' at 9/8/12 13:00)
2014-04-17 11:30 | 64683 | 13.31 | 5.173 | 0.051 | 0.275 | 0.354 | 0.068 | 0.041189 | 5.393 | 37.95 | 7.199 | Questionable pressure sensor data; Used pressure offset of 0.079 to recalculate 'Stream_m_Avg' -> the offset of 0.275 was measured at the new location of the probe, but we want depth at the original location , which is the metal pole in the stream (calculated 0.079 by subtracting 'Lvl_m_Avg' value at 9/8/12 13:15 from "Stream_m_Avg' at 9/8/12 13:00)
2014-04-17 11:45 | 64684 | 13.28 | 5.359 | 0.043 | 0.275 | 0.354 | 0.068 | 0.041482 | 5.589 | 37.47 | 7.048 | Questionable pressure sensor data; Used pressure offset of 0.079 to recalculate 'Stream_m_Avg' -> the offset of 0.275 was measured at the new location of the probe, but we want depth at the original location , which is the metal pole in the stream (calculated 0.079 by subtracting 'Lvl_m_Avg' value at 9/8/12 13:15 from "Stream_m_Avg' at 9/8/12 13:00)
2014-04-17 12:00 | 64685 | 13.25 | 5.554 | 0.033 | 0.275 | 0.354 | 0.068 | 0.04179 | 5.795 | 37.88 | 7.068 | Questionable pressure sensor data; Used pressure offset of 0.079 to recalculate 'Stream_m_Avg' -> the offset of 0.275 was measured at the new location of the probe, but we want depth at the original location , which is the metal pole in the stream (calculated 0.079 by subtracting 'Lvl_m_Avg' value at 9/8/12 13:15 from "Stream_m_Avg' at 9/8/12 13:00)
2014-04-17 12:15 | 64686 | 13.22 | 5.774 | 0.006 | 0.275 | 0.354 | 0.068 | 0.042182 | 6.05 | 37.61 | 7.139 | Questionable pressure sensor data; Used pressure offset of 0.079 to recalculate 'Stream_m_Avg' -> the offset of 0.275 was measured at the new location of the probe, but we want depth at the original location , which is the metal pole in the stream (calculated 0.079 by subtracting 'Lvl_m_Avg' value at 9/8/12 13:15 from "Stream_m_Avg' at 9/8/12 13:00)
2014-04-17 12:30 | 64687 | 13.17 | 6.034 | 0.012 | 0.275 | 0.354 | 0.068 | 0.042617 | 6.322 | 35.68 | 6.797 | Questionable pressure sensor data; Used pressure offset of 0.079 to recalculate 'Stream_m_Avg' -> the offset of 0.275 was measured at the new location of the probe, but we want depth at the original location , which is the metal pole in the stream (calculated 0.079 by subtracting 'Lvl_m_Avg' value at 9/8/12 13:15 from "Stream_m_Avg' at 9/8/12 13:00)
2014-04-17 12:45 | 64688 | 13.18 | 6.255 | 0.033 | 0.275 | 0.354 | 0.068 | 0.042952 | 6.507 | 35.44 | 6.65 | Questionable pressure sensor data; Used pressure offset of 0.079 to recalculate 'Stream_m_Avg' -> the offset of 0.275 was measured at the new location of the probe, but we want depth at the original location , which is the metal pole in the stream (calculated 0.079 by subtracting 'Lvl_m_Avg' value at 9/8/12 13:15 from "Stream_m_Avg' at 9/8/12 13:00)
2014-04-17 13:00 | 64689 | 13.17 | 6.419 | 0.052 | 0.275 | 0.354 | 0.068 | 0.043194 | 6.635 | 35.84 | 6.665 | Questionable pressure sensor data; Used pressure offset of 0.079 to recalculate 'Stream_m_Avg' -> the offset of 0.275 was measured at the new location of the probe, but we want depth at the original location , which is the metal pole in the stream (calculated 0.079 by subtracting 'Lvl_m_Avg' value at 9/8/12 13:15 from "Stream_m_Avg' at 9/8/12 13:00)
2014-04-17 13:15 | 64690 | 13.19 | 6.542 | 0.074 | 0.275 | 0.354 | 0.068 | 0.043383 | 6.742 | 36.75 | 6.886 | Questionable pressure sensor data; Used pressure offset of 0.079 to recalculate 'Stream_m_Avg' -> the offset of 0.275 was measured at the new location of the probe, but we want depth at the original location , which is the metal pole in the stream (calculated 0.079 by subtracting 'Lvl_m_Avg' value at 9/8/12 13:15 from "Stream_m_Avg' at 9/8/12 13:00)
2014-04-17 13:30 | 64691 | 13.18 | 6.634 | 0.092 | 0.275 | 0.354 | 0.068 | 0.043522 | 6.806 | 36.75 | 6.932 | Questionable pressure sensor data; Used pressure offset of 0.079 to recalculate 'Stream_m_Avg' -> the offset of 0.275 was measured at the new location of the probe, but we want depth at the original location , which is the metal pole in the stream (calculated 0.079 by subtracting 'Lvl_m_Avg' value at 9/8/12 13:15 from "Stream_m_Avg' at 9/8/12 13:00)
2014-04-17 13:45 | 64692 | 13.18 | 6.699 | 0.105 | 0.275 | 0.354 | 0.069 | 0.043732 | 6.853 | 36.79 | 6.907 | Questionable pressure sensor data; Used pressure offset of 0.079 to recalculate 'Stream_m_Avg' -> the offset of 0.275 was measured at the new location of the probe, but we want depth at the original location , which is the metal pole in the stream (calculated 0.079 by subtracting 'Lvl_m_Avg' value at 9/8/12 13:15 from "Stream_m_Avg' at 9/8/12 13:00)
2014-04-17 14:00 | 64693 | 13.18 | 6.752 | 0.092 | 0.275 | 0.354 | 0.069 | 0.043902 | 6.905 | 36.65 | 6.921 | Questionable pressure sensor data; Used pressure offset of 0.079 to recalculate 'Stream_m_Avg' -> the offset of 0.275 was measured at the new location of the probe, but we want depth at the original location , which is the metal pole in the stream (calculated 0.079 by subtracting 'Lvl_m_Avg' value at 9/8/12 13:15 from "Stream_m_Avg' at 9/8/12 13:00)
2014-04-17 14:15 | 64694 | 13.16 | 6.832 | 0.079 | 0.275 | 0.354 | 0.069 | 0.044162 | 7.014 | 36.45 | 6.864 | Questionable pressure sensor data; Used pressure offset of 0.079 to recalculate 'Stream_m_Avg' -> the offset of 0.275 was measured at the new location of the probe, but we want depth at the original location , which is the metal pole in the stream (calculated 0.079 by subtracting 'Lvl_m_Avg' value at 9/8/12 13:15 from "Stream_m_Avg' at 9/8/12 13:00)
2014-04-17 14:30 | 64695 | 13.15 | 6.922 | 0.104 | 0.275 | 0.354 | 0.069 | 0.044291 | 7.077 | 36.31 | 6.83 | Questionable pressure sensor data; Used pressure offset of 0.079 to recalculate 'Stream_m_Avg' -> the offset of 0.275 was measured at the new location of the probe, but we want depth at the original location , which is the metal pole in the stream (calculated 0.079 by subtracting 'Lvl_m_Avg' value at 9/8/12 13:15 from "Stream_m_Avg' at 9/8/12 13:00)
2014-04-17 14:45 | 64696 | 13.16 | 6.955 | 0.117 | 0.275 | 0.354 | 0.069 | 0.044319 | 7.076 | 36.28 | 6.84 | Questionable pressure sensor data; Used pressure offset of 0.079 to recalculate 'Stream_m_Avg' -> the offset of 0.275 was measured at the new location of the probe, but we want depth at the original location , which is the metal pole in the stream (calculated 0.079 by subtracting 'Lvl_m_Avg' value at 9/8/12 13:15 from "Stream_m_Avg' at 9/8/12 13:00)
2014-04-17 15:00 | 64697 | 13.16 | 6.946 | 0.119 | 0.275 | 0.354 | 0.069 | 0.044312 | 7.051 | 36.21 | 6.799 | Questionable pressure sensor data; Used pressure offset of 0.079 to recalculate 'Stream_m_Avg' -> the offset of 0.275 was measured at the new location of the probe, but we want depth at the original location , which is the metal pole in the stream (calculated 0.079 by subtracting 'Lvl_m_Avg' value at 9/8/12 13:15 from "Stream_m_Avg' at 9/8/12 13:00)
2014-04-17 15:15 | 64698 | 13.16 | 6.936 | 0.131 | 0.275 | 0.354 | 0.069 | 0.044323 | 7.041 | 36.78 | 6.851 | Questionable pressure sensor data; Used pressure offset of 0.079 to recalculate 'Stream_m_Avg' -> the offset of 0.275 was measured at the new location of the probe, but we want depth at the original location , which is the metal pole in the stream (calculated 0.079 by subtracting 'Lvl_m_Avg' value at 9/8/12 13:15 from "Stream_m_Avg' at 9/8/12 13:00)
2014-04-17 15:30 | 64699 | 13.16 | 6.932 | 0.138 | 0.275 | 0.354 | 0.069 | 0.044337 | 7.039 | 36.95 | 6.94 | Questionable pressure sensor data; Used pressure offset of 0.079 to recalculate 'Stream_m_Avg' -> the offset of 0.275 was measured at the new location of the probe, but we want depth at the original location , which is the metal pole in the stream (calculated 0.079 by subtracting 'Lvl_m_Avg' value at 9/8/12 13:15 from "Stream_m_Avg' at 9/8/12 13:00)
2014-04-17 15:45 | 64700 | 13.16 | 6.924 | 0.144 | 0.275 | 0.354 | 0.069 | 0.044339 | 7.02 | 36.99 | 6.971 | Questionable pressure sensor data; Used pressure offset of 0.079 to recalculate 'Stream_m_Avg' -> the offset of 0.275 was measured at the new location of the probe, but we want depth at the original location , which is the metal pole in the stream (calculated 0.079 by subtracting 'Lvl_m_Avg' value at 9/8/12 13:15 from "Stream_m_Avg' at 9/8/12 13:00)
2014-04-17 16:00 | 64701 | 13.16 | 6.905 | 0.156 | 0.275 | 0.354 | 0.069 | 0.044304 | 6.99 | 37.32 | 7.003 | Questionable pressure sensor data; Used pressure offset of 0.079 to recalculate 'Stream_m_Avg' -> the offset of 0.275 was measured at the new location of the probe, but we want depth at the original location , which is the metal pole in the stream (calculated 0.079 by subtracting 'Lvl_m_Avg' value at 9/8/12 13:15 from "Stream_m_Avg' at 9/8/12 13:00)
2014-04-17 16:15 | 64702 | 13.16 | 6.877 | 0.163 | 0.275 | 0.354 | 0.069 | 0.044303 | 6.96 | 37.26 | 7.009 | Questionable pressure sensor data; Used pressure offset of 0.079 to recalculate 'Stream_m_Avg' -> the offset of 0.275 was measured at the new location of the probe, but we want depth at the original location , which is the metal pole in the stream (calculated 0.079 by subtracting 'Lvl_m_Avg' value at 9/8/12 13:15 from "Stream_m_Avg' at 9/8/12 13:00)
2014-04-17 16:30 | 64703 | 13.17 | 6.849 | 0.169 | 0.275 | 0.354 | 0.069 | 0.044306 | 6.929 | 37.26 | 6.997 | Questionable pressure sensor data; Used pressure offset of 0.079 to recalculate 'Stream_m_Avg' -> the offset of 0.275 was measured at the new location of the probe, but we want depth at the original location , which is the metal pole in the stream (calculated 0.079 by subtracting 'Lvl_m_Avg' value at 9/8/12 13:15 from "Stream_m_Avg' at 9/8/12 13:00)
2014-04-17 16:45 | 64704 | 13.18 | 6.822 | 0.175 | 0.275 | 0.354 | 0.069 | 0.04425 | 6.903 | 37.26 | 7.009 | Questionable pressure sensor data; Used pressure offset of 0.079 to recalculate 'Stream_m_Avg' -> the offset of 0.275 was measured at the new location of the probe, but we want depth at the original location , which is the metal pole in the stream (calculated 0.079 by subtracting 'Lvl_m_Avg' value at 9/8/12 13:15 from "Stream_m_Avg' at 9/8/12 13:00)
2014-04-17 17:00 | 64705 | 13.18 | 6.793 | 0.179 | 0.275 | 0.354 | 0.069 | 0.044228 | 6.869 | 37.39 | 7.033 | Questionable pressure sensor data; Used pressure offset of 0.079 to recalculate 'Stream_m_Avg' -> the offset of 0.275 was measured at the new location of the probe, but we want depth at the original location , which is the metal pole in the stream (calculated 0.079 by subtracting 'Lvl_m_Avg' value at 9/8/12 13:15 from "Stream_m_Avg' at 9/8/12 13:00)
2014-04-17 17:15 | 64706 | 13.18 | 6.762 | 0.182 | 0.275 | 0.354 | 0.069 | 0.044177 | 6.836 | 37.53 | 7.059 | Questionable pressure sensor data; Used pressure offset of 0.079 to recalculate 'Stream_m_Avg' -> the offset of 0.275 was measured at the new location of the probe, but we want depth at the original location , which is the metal pole in the stream (calculated 0.079 by subtracting 'Lvl_m_Avg' value at 9/8/12 13:15 from "Stream_m_Avg' at 9/8/12 13:00)
2014-04-17 17:30 | 64707 | 13.16 | 6.73 | 0.185 | 0.275 | 0.354 | 0.069 | 0.044144 | 6.806 | 37.6 | 7.073 | Questionable pressure sensor data; Used pressure offset of 0.079 to recalculate 'Stream_m_Avg' -> the offset of 0.275 was measured at the new location of the probe, but we want depth at the original location , which is the metal pole in the stream (calculated 0.079 by subtracting 'Lvl_m_Avg' value at 9/8/12 13:15 from "Stream_m_Avg' at 9/8/12 13:00)
2014-04-17 17:45 | 64708 | 13.18 | 6.703 | 0.184 | 0.275 | 0.354 | 0.069 | 0.04414 | 6.78 | 37.63 | 7.066 | Questionable pressure sensor data; Used pressure offset of 0.079 to recalculate 'Stream_m_Avg' -> the offset of 0.275 was measured at the new location of the probe, but we want depth at the original location , which is the metal pole in the stream (calculated 0.079 by subtracting 'Lvl_m_Avg' value at 9/8/12 13:15 from "Stream_m_Avg' at 9/8/12 13:00)
2014-04-17 18:00 | 64709 | 13.18 | 6.681 | 0.188 | 0.275 | 0.354 | 0.069 | 0.044064 | 6.761 | 37.66 | 7.079 | Questionable pressure sensor data; Used pressure offset of 0.079 to recalculate 'Stream_m_Avg' -> the offset of 0.275 was measured at the new location of the probe, but we want depth at the original location , which is the metal pole in the stream (calculated 0.079 by subtracting 'Lvl_m_Avg' value at 9/8/12 13:15 from "Stream_m_Avg' at 9/8/12 13:00)
2014-04-17 18:15 | 64710 | 13.18 | 6.656 | 0.195 | 0.275 | 0.354 | 0.069 | 0.044016 | 6.732 | 37.6 | 7.075 | Questionable pressure sensor data; Used pressure offset of 0.079 to recalculate 'Stream_m_Avg' -> the offset of 0.275 was measured at the new location of the probe, but we want depth at the original location , which is the metal pole in the stream (calculated 0.079 by subtracting 'Lvl_m_Avg' value at 9/8/12 13:15 from "Stream_m_Avg' at 9/8/12 13:00)
2014-04-17 18:30 | 64711 | 13.13 | 6.622 | 0.206 | 0.275 | 0.354 | 0.069 | 0.043942 | 6.694 | 37.53 | 7.07 | Questionable pressure sensor data; Used pressure offset of 0.079 to recalculate 'Stream_m_Avg' -> the offset of 0.275 was measured at the new location of the probe, but we want depth at the original location , which is the metal pole in the stream (calculated 0.079 by subtracting 'Lvl_m_Avg' value at 9/8/12 13:15 from "Stream_m_Avg' at 9/8/12 13:00)
2014-04-17 18:45 | 64712 | 12.91 | 6.581 | 0.222 | 0.275 | 0.354 | 0.069 | 0.043887 | 6.647 | 37.74 | 7.073 | Questionable pressure sensor data; Used pressure offset of 0.079 to recalculate 'Stream_m_Avg' -> the offset of 0.275 was measured at the new location of the probe, but we want depth at the original location , which is the metal pole in the stream (calculated 0.079 by subtracting 'Lvl_m_Avg' value at 9/8/12 13:15 from "Stream_m_Avg' at 9/8/12 13:00)
2014-04-17 19:00 | 64713 | 12.89 | 6.535 | 0.235 | 0.275 | 0.354 | 0.069 | 0.043866 | 6.594 | 38.14 | 7.105 | Questionable pressure sensor data; Used pressure offset of 0.079 to recalculate 'Stream_m_Avg' -> the offset of 0.275 was measured at the new location of the probe, but we want depth at the original location , which is the metal pole in the stream (calculated 0.079 by subtracting 'Lvl_m_Avg' value at 9/8/12 13:15 from "Stream_m_Avg' at 9/8/12 13:00)
2014-04-17 19:15 | 64714 | 12.8 | 6.486 | 0.243 | 0.275 | 0.354 | 0.069 | 0.043831 | 6.544 | 38.28 | 7.186 | Questionable pressure sensor data; Used pressure offset of 0.079 to recalculate 'Stream_m_Avg' -> the offset of 0.275 was measured at the new location of the probe, but we want depth at the original location , which is the metal pole in the stream (calculated 0.079 by subtracting 'Lvl_m_Avg' value at 9/8/12 13:15 from "Stream_m_Avg' at 9/8/12 13:00)
2014-04-17 19:30 | 64715 | 12.78 | 6.434 | 0.255 | 0.275 | 0.354 | 0.07 | 0.043806 | 6.482 | 38.44 | 7.221 | Questionable pressure sensor data; Used pressure offset of 0.079 to recalculate 'Stream_m_Avg' -> the offset of 0.275 was measured at the new location of the probe, but we want depth at the original location , which is the metal pole in the stream (calculated 0.079 by subtracting 'Lvl_m_Avg' value at 9/8/12 13:15 from "Stream_m_Avg' at 9/8/12 13:00)
2014-04-17 19:45 | 64716 | 12.74 | 6.377 | 0.267 | 0.275 | 0.354 | 0.07 | 0.043734 | 6.423 | 38.52 | 7.234 | Questionable pressure sensor data; Used pressure offset of 0.079 to recalculate 'Stream_m_Avg' -> the offset of 0.275 was measured at the new location of the probe, but we want depth at the original location , which is the metal pole in the stream (calculated 0.079 by subtracting 'Lvl_m_Avg' value at 9/8/12 13:15 from "Stream_m_Avg' at 9/8/12 13:00)
2014-04-17 20:00 | 64717 | 12.71 | 6.314 | 0.281 | 0.275 | 0.354 | 0.07 | 0.043647 | 6.355 | 38.35 | 7.234 | Questionable pressure sensor data; Used pressure offset of 0.079 to recalculate 'Stream_m_Avg' -> the offset of 0.275 was measured at the new location of the probe, but we want depth at the original location , which is the metal pole in the stream (calculated 0.079 by subtracting 'Lvl_m_Avg' value at 9/8/12 13:15 from "Stream_m_Avg' at 9/8/12 13:00)
2014-04-17 20:15 | 64718 | 12.68 | 6.248 | 0.294 | 0.275 | 0.354 | 0.07 | 0.043549 | 6.281 | 38.21 | 7.219 | Questionable pressure sensor data; Used pressure offset of 0.079 to recalculate 'Stream_m_Avg' -> the offset of 0.275 was measured at the new location of the probe, but we want depth at the original location , which is the metal pole in the stream (calculated 0.079 by subtracting 'Lvl_m_Avg' value at 9/8/12 13:15 from "Stream_m_Avg' at 9/8/12 13:00)
2014-04-17 20:30 | 64719 | 12.67 | 6.186 | 0.301 | 0.275 | 0.354 | 0.07 | 0.043456 | 6.228 | 38.08 | 7.189 | Questionable pressure sensor data; Used pressure offset of 0.079 to recalculate 'Stream_m_Avg' -> the offset of 0.275 was measured at the new location of the probe, but we want depth at the original location , which is the metal pole in the stream (calculated 0.079 by subtracting 'Lvl_m_Avg' value at 9/8/12 13:15 from "Stream_m_Avg' at 9/8/12 13:00)
2014-04-17 20:45 | 64720 | 12.66 | 6.135 | 0.291 | 0.275 | 0.354 | 0.07 | 0.043401 | 6.18 | 38.08 | 7.172 | Questionable pressure sensor data; Used pressure offset of 0.079 to recalculate 'Stream_m_Avg' -> the offset of 0.275 was measured at the new location of the probe, but we want depth at the original location , which is the metal pole in the stream (calculated 0.079 by subtracting 'Lvl_m_Avg' value at 9/8/12 13:15 from "Stream_m_Avg' at 9/8/12 13:00)
2014-04-17 21:00 | 64721 | 12.65 | 6.1 | 0.286 | 0.275 | 0.354 | 0.07 | 0.043371 | 6.162 | 37.98 | 7.163 | Questionable pressure sensor data; Used pressure offset of 0.079 to recalculate 'Stream_m_Avg' -> the offset of 0.275 was measured at the new location of the probe, but we want depth at the original location , which is the metal pole in the stream (calculated 0.079 by subtracting 'Lvl_m_Avg' value at 9/8/12 13:15 from "Stream_m_Avg' at 9/8/12 13:00)
2014-04-17 21:15 | 64722 | 12.64 | 6.082 | 0.281 | 0.275 | 0.354 | 0.07 | 0.043328 | 6.159 | 37.88 | 7.115 | Questionable pressure sensor data; Used pressure offset of 0.079 to recalculate 'Stream_m_Avg' -> the offset of 0.275 was measured at the new location of the probe, but we want depth at the original location , which is the metal pole in the stream (calculated 0.079 by subtracting 'Lvl_m_Avg' value at 9/8/12 13:15 from "Stream_m_Avg' at 9/8/12 13:00)
2014-04-17 21:30 | 64723 | 12.64 | 6.065 | 0.28 | 0.275 | 0.354 | 0.07 | 0.043301 | 6.134 | 37.78 | 7.122 | Questionable pressure sensor data; Used pressure offset of 0.079 to recalculate 'Stream_m_Avg' -> the offset of 0.275 was measured at the new location of the probe, but we want depth at the original location , which is the metal pole in the stream (calculated 0.079 by subtracting 'Lvl_m_Avg' value at 9/8/12 13:15 from "Stream_m_Avg' at 9/8/12 13:00)
2014-04-17 21:45 | 64724 | 12.62 | 6.046 | 0.282 | 0.275 | 0.354 | 0.07 | 0.043274 | 6.116 | 37.94 | 7.133 | Questionable pressure sensor data; Used pressure offset of 0.079 to recalculate 'Stream_m_Avg' -> the offset of 0.275 was measured at the new location of the probe, but we want depth at the original location , which is the metal pole in the stream (calculated 0.079 by subtracting 'Lvl_m_Avg' value at 9/8/12 13:15 from "Stream_m_Avg' at 9/8/12 13:00)
2014-04-17 22:00 | 64725 | 12.61 | 6.038 | 0.291 | 0.275 | 0.354 | 0.07 | 0.043267 | 6.119 | 38.15 | 7.16 | Questionable pressure sensor data; Used pressure offset of 0.079 to recalculate 'Stream_m_Avg' -> the offset of 0.275 was measured at the new location of the probe, but we want depth at the original location , which is the metal pole in the stream (calculated 0.079 by subtracting 'Lvl_m_Avg' value at 9/8/12 13:15 from "Stream_m_Avg' at 9/8/12 13:00)
2014-04-17 22:15 | 64726 | 12.6 | 6.031 | 0.292 | 0.275 | 0.354 | 0.069 | 0.043236 | 6.107 | 38.22 | 7.198 | Questionable pressure sensor data; Used pressure offset of 0.079 to recalculate 'Stream_m_Avg' -> the offset of 0.275 was measured at the new location of the probe, but we want depth at the original location , which is the metal pole in the stream (calculated 0.079 by subtracting 'Lvl_m_Avg' value at 9/8/12 13:15 from "Stream_m_Avg' at 9/8/12 13:00)
2014-04-17 22:30 | 64727 | 12.59 | 6.021 | 0.294 | 0.275 | 0.354 | 0.069 | 0.0432 | 6.091 | 38.28 | 7.19 | Questionable pressure sensor data; Used pressure offset of 0.079 to recalculate 'Stream_m_Avg' -> the offset of 0.275 was measured at the new location of the probe, but we want depth at the original location , which is the metal pole in the stream (calculated 0.079 by subtracting 'Lvl_m_Avg' value at 9/8/12 13:15 from "Stream_m_Avg' at 9/8/12 13:00)
2014-04-17 22:45 | 64728 | 12.58 | 6.011 | 0.292 | 0.275 | 0.354 | 0.069 | 0.043197 | 6.08 | 38.01 | 7.184 | Questionable pressure sensor data; Used pressure offset of 0.079 to recalculate 'Stream_m_Avg' -> the offset of 0.275 was measured at the new location of the probe, but we want depth at the original location , which is the metal pole in the stream (calculated 0.079 by subtracting 'Lvl_m_Avg' value at 9/8/12 13:15 from "Stream_m_Avg' at 9/8/12 13:00)
2014-04-17 23:00 | 64729 | 12.57 | 5.997 | 0.292 | 0.275 | 0.354 | 0.07 | 0.043183 | 6.064 | 37.95 | 7.138 | Questionable pressure sensor data; Used pressure offset of 0.079 to recalculate 'Stream_m_Avg' -> the offset of 0.275 was measured at the new location of the probe, but we want depth at the original location , which is the metal pole in the stream (calculated 0.079 by subtracting 'Lvl_m_Avg' value at 9/8/12 13:15 from "Stream_m_Avg' at 9/8/12 13:00)
2014-04-17 23:15 | 64730 | 12.57 | 5.978 | 0.289 | 0.275 | 0.354 | 0.07 | 0.043146 | 6.039 | 36.94 | 7.066 | Questionable pressure sensor data; Used pressure offset of 0.079 to recalculate 'Stream_m_Avg' -> the offset of 0.275 was measured at the new location of the probe, but we want depth at the original location , which is the metal pole in the stream (calculated 0.079 by subtracting 'Lvl_m_Avg' value at 9/8/12 13:15 from "Stream_m_Avg' at 9/8/12 13:00)
2014-04-17 23:30 | 64731 | 12.57 | 5.957 | 0.291 | 0.275 | 0.354 | 0.069 | 0.043108 | 6.016 | 36.94 | 6.925 | Questionable pressure sensor data; Used pressure offset of 0.079 to recalculate 'Stream_m_Avg' -> the offset of 0.275 was measured at the new location of the probe, but we want depth at the original location , which is the metal pole in the stream (calculated 0.079 by subtracting 'Lvl_m_Avg' value at 9/8/12 13:15 from "Stream_m_Avg' at 9/8/12 13:00)
2014-04-17 23:45 | 64732 | 12.56 | 5.936 | 0.294 | 0.275 | 0.354 | 0.069 | 0.043074 | 5.994 | 38.5 | 7.097 | Questionable pressure sensor data; Used pressure offset of 0.079 to recalculate 'Stream_m_Avg' -> the offset of 0.275 was measured at the new location of the probe, but we want depth at the original location , which is the metal pole in the stream (calculated 0.079 by subtracting 'Lvl_m_Avg' value at 9/8/12 13:15 from "Stream_m_Avg' at 9/8/12 13:00)
2014-04-18 | 64733 | 12.55 | 5.919 | 0.298 | 0.275 | 0.354 | 0.069 | 0.043068 | 5.986 | 38.5 | 7.247 | Questionable pressure sensor data; Used pressure offset of 0.079 to recalculate 'Stream_m_Avg' -> the offset of 0.275 was measured at the new location of the probe, but we want depth at the original location , which is the metal pole in the stream (calculated 0.079 by subtracting 'Lvl_m_Avg' value at 9/8/12 13:15 from "Stream_m_Avg' at 9/8/12 13:00)
2014-04-18 00:15 | 64734 | 12.55 | 5.915 | 0.307 | 0.275 | 0.354 | 0.069 | 0.043071 | 5.993 | 37.75 | 7.186 | Questionable pressure sensor data; Used pressure offset of 0.079 to recalculate 'Stream_m_Avg' -> the offset of 0.275 was measured at the new location of the probe, but we want depth at the original location , which is the metal pole in the stream (calculated 0.079 by subtracting 'Lvl_m_Avg' value at 9/8/12 13:15 from "Stream_m_Avg' at 9/8/12 13:00)
2014-04-18 00:30 | 64735 | 12.54 | 5.92 | 0.315 | 0.275 | 0.354 | 0.069 | 0.043064 | 5.992 | 37.79 | 7.178 | Questionable pressure sensor data; Used pressure offset of 0.079 to recalculate 'Stream_m_Avg' -> the offset of 0.275 was measured at the new location of the probe, but we want depth at the original location , which is the metal pole in the stream (calculated 0.079 by subtracting 'Lvl_m_Avg' value at 9/8/12 13:15 from "Stream_m_Avg' at 9/8/12 13:00)
2014-04-18 00:45 | 64736 | 12.53 | 5.919 | 0.32 | 0.275 | 0.354 | 0.069 | 0.043027 | 5.989 | 37.69 | 7.109 | Questionable pressure sensor data; Used pressure offset of 0.079 to recalculate 'Stream_m_Avg' -> the offset of 0.275 was measured at the new location of the probe, but we want depth at the original location , which is the metal pole in the stream (calculated 0.079 by subtracting 'Lvl_m_Avg' value at 9/8/12 13:15 from "Stream_m_Avg' at 9/8/12 13:00)
2014-04-18 01:00 | 64737 | 12.53 | 5.915 | 0.321 | 0.275 | 0.354 | 0.069 | 0.042987 | 5.975 | 37.86 | 7.115 | Questionable pressure sensor data; Used pressure offset of 0.079 to recalculate 'Stream_m_Avg' -> the offset of 0.275 was measured at the new location of the probe, but we want depth at the original location , which is the metal pole in the stream (calculated 0.079 by subtracting 'Lvl_m_Avg' value at 9/8/12 13:15 from "Stream_m_Avg' at 9/8/12 13:00)
2014-04-18 01:15 | 64738 | 12.51 | 5.896 | 0.321 | 0.275 | 0.354 | 0.069 | 0.042915 | 5.953 | 37.75 | 7.13 | Questionable pressure sensor data; Used pressure offset of 0.079 to recalculate 'Stream_m_Avg' -> the offset of 0.275 was measured at the new location of the probe, but we want depth at the original location , which is the metal pole in the stream (calculated 0.079 by subtracting 'Lvl_m_Avg' value at 9/8/12 13:15 from "Stream_m_Avg' at 9/8/12 13:00)
2014-04-18 01:30 | 64739 | 12.52 | 5.868 | 0.319 | 0.275 | 0.354 | 0.069 | 0.042854 | 5.918 | 37.75 | 7.099 | Questionable pressure sensor data; Used pressure offset of 0.079 to recalculate 'Stream_m_Avg' -> the offset of 0.275 was measured at the new location of the probe, but we want depth at the original location , which is the metal pole in the stream (calculated 0.079 by subtracting 'Lvl_m_Avg' value at 9/8/12 13:15 from "Stream_m_Avg' at 9/8/12 13:00)
2014-04-18 01:45 | 64740 | 12.51 | 5.837 | 0.316 | 0.275 | 0.354 | 0.069 | 0.04278 | 5.891 | 37.45 | 7.063 | Questionable pressure sensor data; Used pressure offset of 0.079 to recalculate 'Stream_m_Avg' -> the offset of 0.275 was measured at the new location of the probe, but we want depth at the original location , which is the metal pole in the stream (calculated 0.079 by subtracting 'Lvl_m_Avg' value at 9/8/12 13:15 from "Stream_m_Avg' at 9/8/12 13:00)
2014-04-18 02:00 | 64741 | 12.51 | 5.804 | 0.316 | 0.275 | 0.354 | 0.069 | 0.042716 | 5.853 | 36.98 | 6.999 | Questionable pressure sensor data; Used pressure offset of 0.079 to recalculate 'Stream_m_Avg' -> the offset of 0.275 was measured at the new location of the probe, but we want depth at the original location , which is the metal pole in the stream (calculated 0.079 by subtracting 'Lvl_m_Avg' value at 9/8/12 13:15 from "Stream_m_Avg' at 9/8/12 13:00)
2014-04-18 02:15 | 64742 | 12.5 | 5.774 | 0.316 | 0.275 | 0.354 | 0.069 | 0.042659 | 5.828 | 36.61 | 6.922 | Questionable pressure sensor data; Used pressure offset of 0.079 to recalculate 'Stream_m_Avg' -> the offset of 0.275 was measured at the new location of the probe, but we want depth at the original location , which is the metal pole in the stream (calculated 0.079 by subtracting 'Lvl_m_Avg' value at 9/8/12 13:15 from "Stream_m_Avg' at 9/8/12 13:00)
2014-04-18 02:30 | 64743 | 12.5 | 5.745 | 0.314 | 0.275 | 0.354 | 0.069 | 0.042597 | 5.795 | 36.61 | 6.89 | Questionable pressure sensor data; Used pressure offset of 0.079 to recalculate 'Stream_m_Avg' -> the offset of 0.275 was measured at the new location of the probe, but we want depth at the original location , which is the metal pole in the stream (calculated 0.079 by subtracting 'Lvl_m_Avg' value at 9/8/12 13:15 from "Stream_m_Avg' at 9/8/12 13:00)
2014-04-18 02:45 | 64744 | 12.5 | 5.715 | 0.314 | 0.275 | 0.354 | 0.069 | 0.042532 | 5.771 | 35.94 | 6.833 | Questionable pressure sensor data; Used pressure offset of 0.079 to recalculate 'Stream_m_Avg' -> the offset of 0.275 was measured at the new location of the probe, but we want depth at the original location , which is the metal pole in the stream (calculated 0.079 by subtracting 'Lvl_m_Avg' value at 9/8/12 13:15 from "Stream_m_Avg' at 9/8/12 13:00)
2014-04-18 03:00 | 64745 | 12.5 | 5.687 | 0.313 | 0.275 | 0.354 | 0.069 | 0.042449 | 5.742 | 35.84 | 6.753 | Questionable pressure sensor data; Used pressure offset of 0.079 to recalculate 'Stream_m_Avg' -> the offset of 0.275 was measured at the new location of the probe, but we want depth at the original location , which is the metal pole in the stream (calculated 0.079 by subtracting 'Lvl_m_Avg' value at 9/8/12 13:15 from "Stream_m_Avg' at 9/8/12 13:00)
2014-04-18 03:15 | 64746 | 12.5 | 5.657 | 0.311 | 0.275 | 0.354 | 0.069 | 0.042355 | 5.71 | 36.55 | 6.783 | Questionable pressure sensor data; Used pressure offset of 0.079 to recalculate 'Stream_m_Avg' -> the offset of 0.275 was measured at the new location of the probe, but we want depth at the original location , which is the metal pole in the stream (calculated 0.079 by subtracting 'Lvl_m_Avg' value at 9/8/12 13:15 from "Stream_m_Avg' at 9/8/12 13:00)
2014-04-18 03:30 | 64747 | 12.49 | 5.626 | 0.309 | 0.275 | 0.354 | 0.069 | 0.042283 | 5.676 | 36.89 | 6.87 | Questionable pressure sensor data; Used pressure offset of 0.079 to recalculate 'Stream_m_Avg' -> the offset of 0.275 was measured at the new location of the probe, but we want depth at the original location , which is the metal pole in the stream (calculated 0.079 by subtracting 'Lvl_m_Avg' value at 9/8/12 13:15 from "Stream_m_Avg' at 9/8/12 13:00)
2014-04-18 03:45 | 64748 | 12.48 | 5.594 | 0.308 | 0.275 | 0.354 | 0.069 | 0.042203 | 5.639 | 37.29 | 7.023 | Questionable pressure sensor data; Used pressure offset of 0.079 to recalculate 'Stream_m_Avg' -> the offset of 0.275 was measured at the new location of the probe, but we want depth at the original location , which is the metal pole in the stream (calculated 0.079 by subtracting 'Lvl_m_Avg' value at 9/8/12 13:15 from "Stream_m_Avg' at 9/8/12 13:00)
2014-04-18 04:00 | 64749 | 12.48 | 5.562 | 0.307 | 0.275 | 0.354 | 0.069 | 0.042141 | 5.614 | 37.77 | 7.074 | Questionable pressure sensor data; Used pressure offset of 0.079 to recalculate 'Stream_m_Avg' -> the offset of 0.275 was measured at the new location of the probe, but we want depth at the original location , which is the metal pole in the stream (calculated 0.079 by subtracting 'Lvl_m_Avg' value at 9/8/12 13:15 from "Stream_m_Avg' at 9/8/12 13:00)
2014-04-18 04:15 | 64750 | 12.48 | 5.535 | 0.304 | 0.275 | 0.354 | 0.069 | 0.042054 | 5.578 | 38.04 | 7.127 | Questionable pressure sensor data; Used pressure offset of 0.079 to recalculate 'Stream_m_Avg' -> the offset of 0.275 was measured at the new location of the probe, but we want depth at the original location , which is the metal pole in the stream (calculated 0.079 by subtracting 'Lvl_m_Avg' value at 9/8/12 13:15 from "Stream_m_Avg' at 9/8/12 13:00)
2014-04-18 04:30 | 64751 | 12.48 | 5.508 | 0.302 | 0.275 | 0.354 | 0.069 | 0.041986 | 5.557 | 37.84 | 7.152 | Questionable pressure sensor data; Used pressure offset of 0.079 to recalculate 'Stream_m_Avg' -> the offset of 0.275 was measured at the new location of the probe, but we want depth at the original location , which is the metal pole in the stream (calculated 0.079 by subtracting 'Lvl_m_Avg' value at 9/8/12 13:15 from "Stream_m_Avg' at 9/8/12 13:00)
2014-04-18 04:45 | 64752 | 12.48 | 5.481 | 0.299 | 0.275 | 0.354 | 0.069 | 0.041929 | 5.529 | 37.84 | 7.122 | Questionable pressure sensor data; Used pressure offset of 0.079 to recalculate 'Stream_m_Avg' -> the offset of 0.275 was measured at the new location of the probe, but we want depth at the original location , which is the metal pole in the stream (calculated 0.079 by subtracting 'Lvl_m_Avg' value at 9/8/12 13:15 from "Stream_m_Avg' at 9/8/12 13:00)
2014-04-18 05:00 | 64753 | 12.48 | 5.456 | 0.298 | 0.275 | 0.354 | 0.069 | 0.04188 | 5.513 | 37.84 | 7.114 | Questionable pressure sensor data; Used pressure offset of 0.079 to recalculate 'Stream_m_Avg' -> the offset of 0.275 was measured at the new location of the probe, but we want depth at the original location , which is the metal pole in the stream (calculated 0.079 by subtracting 'Lvl_m_Avg' value at 9/8/12 13:15 from "Stream_m_Avg' at 9/8/12 13:00)
2014-04-18 05:15 | 64754 | 12.47 | 5.434 | 0.295 | 0.275 | 0.354 | 0.069 | 0.041837 | 5.485 | 37.9 | 7.133 | Questionable pressure sensor data; Used pressure offset of 0.079 to recalculate 'Stream_m_Avg' -> the offset of 0.275 was measured at the new location of the probe, but we want depth at the original location , which is the metal pole in the stream (calculated 0.079 by subtracting 'Lvl_m_Avg' value at 9/8/12 13:15 from "Stream_m_Avg' at 9/8/12 13:00)
2014-04-18 05:30 | 64755 | 12.47 | 5.412 | 0.294 | 0.275 | 0.354 | 0.069 | 0.041776 | 5.461 | 37.84 | 7.133 | Questionable pressure sensor data; Used pressure offset of 0.079 to recalculate 'Stream_m_Avg' -> the offset of 0.275 was measured at the new location of the probe, but we want depth at the original location , which is the metal pole in the stream (calculated 0.079 by subtracting 'Lvl_m_Avg' value at 9/8/12 13:15 from "Stream_m_Avg' at 9/8/12 13:00)
2014-04-18 05:45 | 64756 | 12.47 | 5.39 | 0.292 | 0.275 | 0.354 | 0.069 | 0.041718 | 5.438 | 37.77 | 7.117 | Questionable pressure sensor data; Used pressure offset of 0.079 to recalculate 'Stream_m_Avg' -> the offset of 0.275 was measured at the new location of the probe, but we want depth at the original location , which is the metal pole in the stream (calculated 0.079 by subtracting 'Lvl_m_Avg' value at 9/8/12 13:15 from "Stream_m_Avg' at 9/8/12 13:00)
2014-04-18 06:00 | 64757 | 12.47 | 5.365 | 0.294 | 0.275 | 0.354 | 0.068 | 0.041664 | 5.414 | 37.23 | 7.082 | Questionable pressure sensor data; Used pressure offset of 0.079 to recalculate 'Stream_m_Avg' -> the offset of 0.275 was measured at the new location of the probe, but we want depth at the original location , which is the metal pole in the stream (calculated 0.079 by subtracting 'Lvl_m_Avg' value at 9/8/12 13:15 from "Stream_m_Avg' at 9/8/12 13:00)
2014-04-18 06:15 | 64758 | 12.47 | 5.338 | 0.296 | 0.275 | 0.354 | 0.069 | 0.041635 | 5.384 | 36.82 | 6.927 | Questionable pressure sensor data; Used pressure offset of 0.079 to recalculate 'Stream_m_Avg' -> the offset of 0.275 was measured at the new location of the probe, but we want depth at the original location , which is the metal pole in the stream (calculated 0.079 by subtracting 'Lvl_m_Avg' value at 9/8/12 13:15 from "Stream_m_Avg' at 9/8/12 13:00)
2014-04-18 06:30 | 64759 | 12.53 | 5.312 | 0.296 | 0.275 | 0.354 | 0.069 | 0.041619 | 5.361 | 36.69 | 6.881 | Questionable pressure sensor data; Used pressure offset of 0.079 to recalculate 'Stream_m_Avg' -> the offset of 0.275 was measured at the new location of the probe, but we want depth at the original location , which is the metal pole in the stream (calculated 0.079 by subtracting 'Lvl_m_Avg' value at 9/8/12 13:15 from "Stream_m_Avg' at 9/8/12 13:00)
2014-04-18 06:45 | 64760 | 12.57 | 5.288 | 0.296 | 0.275 | 0.354 | 0.069 | 0.041577 | 5.342 | 36.82 | 6.918 | Questionable pressure sensor data; Used pressure offset of 0.079 to recalculate 'Stream_m_Avg' -> the offset of 0.275 was measured at the new location of the probe, but we want depth at the original location , which is the metal pole in the stream (calculated 0.079 by subtracting 'Lvl_m_Avg' value at 9/8/12 13:15 from "Stream_m_Avg' at 9/8/12 13:00)
2014-04-18 07:00 | 64761 | 12.8 | 5.266 | 0.295 | 0.275 | 0.354 | 0.069 | 0.04156 | 5.325 | 36.69 | 6.929 | Questionable pressure sensor data; Used pressure offset of 0.079 to recalculate 'Stream_m_Avg' -> the offset of 0.275 was measured at the new location of the probe, but we want depth at the original location , which is the metal pole in the stream (calculated 0.079 by subtracting 'Lvl_m_Avg' value at 9/8/12 13:15 from "Stream_m_Avg' at 9/8/12 13:00)
2014-04-18 07:15 | 64762 | 13.04 | 5.249 | 0.291 | 0.275 | 0.354 | 0.069 | 0.041541 | 5.306 | 36.48 | 6.887 | Questionable pressure sensor data; Used pressure offset of 0.079 to recalculate 'Stream_m_Avg' -> the offset of 0.275 was measured at the new location of the probe, but we want depth at the original location , which is the metal pole in the stream (calculated 0.079 by subtracting 'Lvl_m_Avg' value at 9/8/12 13:15 from "Stream_m_Avg' at 9/8/12 13:00)
2014-04-18 07:30 | 64763 | 13.35 | 5.237 | 0.288 | 0.275 | 0.354 | 0.069 | 0.041544 | 5.296 | 36.42 | 6.874 | Questionable pressure sensor data; Used pressure offset of 0.079 to recalculate 'Stream_m_Avg' -> the offset of 0.275 was measured at the new location of the probe, but we want depth at the original location , which is the metal pole in the stream (calculated 0.079 by subtracting 'Lvl_m_Avg' value at 9/8/12 13:15 from "Stream_m_Avg' at 9/8/12 13:00)
2014-04-18 07:45 | 64764 | 13.49 | 5.229 | 0.285 | 0.275 | 0.354 | 0.07 | 0.042151 | 5.291 | 36.52 | 6.841 | Questionable pressure sensor data; Used pressure offset of 0.079 to recalculate 'Stream_m_Avg' -> the offset of 0.275 was measured at the new location of the probe, but we want depth at the original location , which is the metal pole in the stream (calculated 0.079 by subtracting 'Lvl_m_Avg' value at 9/8/12 13:15 from "Stream_m_Avg' at 9/8/12 13:00)
2014-04-18 08:00 | 64765 | 13.49 | 5.225 | 0.282 | 0.275 | 0.354 | 0.069 | 0.041835 | 5.292 | 36.96 | 6.934 | Questionable pressure sensor data; Used pressure offset of 0.079 to recalculate 'Stream_m_Avg' -> the offset of 0.275 was measured at the new location of the probe, but we want depth at the original location , which is the metal pole in the stream (calculated 0.079 by subtracting 'Lvl_m_Avg' value at 9/8/12 13:15 from "Stream_m_Avg' at 9/8/12 13:00)
2014-04-18 08:15 | 64766 | 13.5 | 5.221 | 0.277 | 0.275 | 0.354 | 0.069 | 0.041627 | 5.286 | 37.02 | 6.957 | Questionable pressure sensor data; Used pressure offset of 0.079 to recalculate 'Stream_m_Avg' -> the offset of 0.275 was measured at the new location of the probe, but we want depth at the original location , which is the metal pole in the stream (calculated 0.079 by subtracting 'Lvl_m_Avg' value at 9/8/12 13:15 from "Stream_m_Avg' at 9/8/12 13:00)
2014-04-18 08:30 | 64767 | 13.48 | 5.215 | 0.261 | 0.275 | 0.354 | 0.068 | 0.041381 | 5.278 | 36.62 | 6.925 | Questionable pressure sensor data; Used pressure offset of 0.079 to recalculate 'Stream_m_Avg' -> the offset of 0.275 was measured at the new location of the probe, but we want depth at the original location , which is the metal pole in the stream (calculated 0.079 by subtracting 'Lvl_m_Avg' value at 9/8/12 13:15 from "Stream_m_Avg' at 9/8/12 13:00)
2014-04-18 08:45 | 64768 | 13.48 | 5.214 | 0.249 | 0.275 | 0.354 | 0.068 | 0.041405 | 5.286 | 36.28 | 6.849 | Questionable pressure sensor data; Used pressure offset of 0.079 to recalculate 'Stream_m_Avg' -> the offset of 0.275 was measured at the new location of the probe, but we want depth at the original location , which is the metal pole in the stream (calculated 0.079 by subtracting 'Lvl_m_Avg' value at 9/8/12 13:15 from "Stream_m_Avg' at 9/8/12 13:00)
2014-04-18 09:00 | 64769 | 13.46 | 5.227 | 0.234 | 0.275 | 0.354 | 0.068 | 0.041426 | 5.312 | 36.21 | 6.819 | Questionable pressure sensor data; Used pressure offset of 0.079 to recalculate 'Stream_m_Avg' -> the offset of 0.275 was measured at the new location of the probe, but we want depth at the original location , which is the metal pole in the stream (calculated 0.079 by subtracting 'Lvl_m_Avg' value at 9/8/12 13:15 from "Stream_m_Avg' at 9/8/12 13:00)
2014-04-18 09:15 | 64770 | 13.44 | 5.262 | 0.215 | 0.275 | 0.354 | 0.068 | 0.041499 | 5.37 | 35.94 | 6.79 | Questionable pressure sensor data; Used pressure offset of 0.079 to recalculate 'Stream_m_Avg' -> the offset of 0.275 was measured at the new location of the probe, but we want depth at the original location , which is the metal pole in the stream (calculated 0.079 by subtracting 'Lvl_m_Avg' value at 9/8/12 13:15 from "Stream_m_Avg' at 9/8/12 13:00)
2014-04-18 09:30 | 64771 | 13.42 | 5.326 | 0.202 | 0.275 | 0.354 | 0.068 | 0.041594 | 5.449 | 35.56 | 6.738 | Questionable pressure sensor data; Used pressure offset of 0.079 to recalculate 'Stream_m_Avg' -> the offset of 0.275 was measured at the new location of the probe, but we want depth at the original location , which is the metal pole in the stream (calculated 0.079 by subtracting 'Lvl_m_Avg' value at 9/8/12 13:15 from "Stream_m_Avg' at 9/8/12 13:00)
2014-04-18 09:45 | 64772 | 13.42 | 5.394 | 0.197 | 0.275 | 0.354 | 0.068 | 0.041668 | 5.516 | 35.8 | 6.734 | Questionable pressure sensor data; Used pressure offset of 0.079 to recalculate 'Stream_m_Avg' -> the offset of 0.275 was measured at the new location of the probe, but we want depth at the original location , which is the metal pole in the stream (calculated 0.079 by subtracting 'Lvl_m_Avg' value at 9/8/12 13:15 from "Stream_m_Avg' at 9/8/12 13:00)
2014-04-18 10:00 | 64773 | 13.39 | 5.464 | 0.181 | 0.275 | 0.354 | 0.068 | 0.04181 | 5.613 | 35.8 | 6.744 | Questionable pressure sensor data; Used pressure offset of 0.079 to recalculate 'Stream_m_Avg' -> the offset of 0.275 was measured at the new location of the probe, but we want depth at the original location , which is the metal pole in the stream (calculated 0.079 by subtracting 'Lvl_m_Avg' value at 9/8/12 13:15 from "Stream_m_Avg' at 9/8/12 13:00)
2014-04-18 10:15 | 64774 | 13.38 | 5.562 | 0.17 | 0.275 | 0.354 | 0.068 | 0.041988 | 5.717 | 36.13 | 6.762 | Questionable pressure sensor data; Used pressure offset of 0.079 to recalculate 'Stream_m_Avg' -> the offset of 0.275 was measured at the new location of the probe, but we want depth at the original location , which is the metal pole in the stream (calculated 0.079 by subtracting 'Lvl_m_Avg' value at 9/8/12 13:15 from "Stream_m_Avg' at 9/8/12 13:00)
2014-04-18 10:30 | 64775 | 13.38 | 5.658 | 0.176 | 0.275 | 0.354 | 0.068 | 0.042109 | 5.801 | 36.34 | 6.815 | Questionable pressure sensor data; Used pressure offset of 0.079 to recalculate 'Stream_m_Avg' -> the offset of 0.275 was measured at the new location of the probe, but we want depth at the original location , which is the metal pole in the stream (calculated 0.079 by subtracting 'Lvl_m_Avg' value at 9/8/12 13:15 from "Stream_m_Avg' at 9/8/12 13:00)
2014-04-18 10:45 | 64776 | 13.38 | 5.731 | 0.173 | 0.275 | 0.354 | 0.068 | 0.042156 | 5.868 | 36.3 | 6.8 | Questionable pressure sensor data; Used pressure offset of 0.079 to recalculate 'Stream_m_Avg' -> the offset of 0.275 was measured at the new location of the probe, but we want depth at the original location , which is the metal pole in the stream (calculated 0.079 by subtracting 'Lvl_m_Avg' value at 9/8/12 13:15 from "Stream_m_Avg' at 9/8/12 13:00)
2014-04-18 11:00 | 64777 | 13.35 | 5.816 | 0.145 | 0.275 | 0.354 | 0.068 | 0.042303 | 5.986 | 35.73 | 6.791 | Questionable pressure sensor data; Used pressure offset of 0.079 to recalculate 'Stream_m_Avg' -> the offset of 0.275 was measured at the new location of the probe, but we want depth at the original location , which is the metal pole in the stream (calculated 0.079 by subtracting 'Lvl_m_Avg' value at 9/8/12 13:15 from "Stream_m_Avg' at 9/8/12 13:00)
2014-04-18 11:15 | 64778 | 13.33 | 5.989 | 0.125 | 0.275 | 0.354 | 0.068 | 0.042591 | 6.214 | 36.47 | 6.814 | Questionable pressure sensor data; Used pressure offset of 0.079 to recalculate 'Stream_m_Avg' -> the offset of 0.275 was measured at the new location of the probe, but we want depth at the original location , which is the metal pole in the stream (calculated 0.079 by subtracting 'Lvl_m_Avg' value at 9/8/12 13:15 from "Stream_m_Avg' at 9/8/12 13:00)
2014-04-18 11:30 | 64779 | 13.31 | 6.187 | 0.137 | 0.275 | 0.354 | 0.068 | 0.042831 | 6.399 | 35.65 | 6.79 | Questionable pressure sensor data; Used pressure offset of 0.079 to recalculate 'Stream_m_Avg' -> the offset of 0.275 was measured at the new location of the probe, but we want depth at the original location , which is the metal pole in the stream (calculated 0.079 by subtracting 'Lvl_m_Avg' value at 9/8/12 13:15 from "Stream_m_Avg' at 9/8/12 13:00)
2014-04-18 11:45 | 64780 | 13.32 | 6.301 | 0.141 | 0.275 | 0.354 | 0.068 | 0.042943 | 6.466 | 35.14 | 6.633 | Questionable pressure sensor data; Used pressure offset of 0.079 to recalculate 'Stream_m_Avg' -> the offset of 0.275 was measured at the new location of the probe, but we want depth at the original location , which is the metal pole in the stream (calculated 0.079 by subtracting 'Lvl_m_Avg' value at 9/8/12 13:15 from "Stream_m_Avg' at 9/8/12 13:00)
2014-04-18 12:00 | 64781 | 13.31 | 6.378 | 0.141 | 0.275 | 0.354 | 0.068 | 0.043176 | 6.532 | 34.91 | 6.604 | Questionable pressure sensor data; Used pressure offset of 0.079 to recalculate 'Stream_m_Avg' -> the offset of 0.275 was measured at the new location of the probe, but we want depth at the original location , which is the metal pole in the stream (calculated 0.079 by subtracting 'Lvl_m_Avg' value at 9/8/12 13:15 from "Stream_m_Avg' at 9/8/12 13:00)
2014-04-18 12:15 | 64782 | 13.29 | 6.473 | 0.126 | 0.275 | 0.354 | 0.068 | 0.043297 | 6.651 | 35.01 | 6.571 | Questionable pressure sensor data; Used pressure offset of 0.079 to recalculate 'Stream_m_Avg' -> the offset of 0.275 was measured at the new location of the probe, but we want depth at the original location , which is the metal pole in the stream (calculated 0.079 by subtracting 'Lvl_m_Avg' value at 9/8/12 13:15 from "Stream_m_Avg' at 9/8/12 13:00)
2014-04-18 12:30 | 64783 | 13.29 | 6.609 | 0.118 | 0.275 | 0.354 | 0.068 | 0.043551 | 6.799 | 34.57 | 6.52 | Questionable pressure sensor data; Used pressure offset of 0.079 to recalculate 'Stream_m_Avg' -> the offset of 0.275 was measured at the new location of the probe, but we want depth at the original location , which is the metal pole in the stream (calculated 0.079 by subtracting 'Lvl_m_Avg' value at 9/8/12 13:15 from "Stream_m_Avg' at 9/8/12 13:00)
2014-04-18 12:45 | 64784 | 13.26 | 6.752 | 0.105 | 0.275 | 0.354 | 0.069 | 0.043892 | 6.96 | 35.48 | 6.639 | Questionable pressure sensor data; Used pressure offset of 0.079 to recalculate 'Stream_m_Avg' -> the offset of 0.275 was measured at the new location of the probe, but we want depth at the original location , which is the metal pole in the stream (calculated 0.079 by subtracting 'Lvl_m_Avg' value at 9/8/12 13:15 from "Stream_m_Avg' at 9/8/12 13:00)
2014-04-18 13:00 | 64785 | 13.25 | 6.916 | 0.106 | 0.275 | 0.354 | 0.069 | 0.044101 | 7.116 | 35.58 | 6.694 | Questionable pressure sensor data; Used pressure offset of 0.079 to recalculate 'Stream_m_Avg' -> the offset of 0.275 was measured at the new location of the probe, but we want depth at the original location , which is the metal pole in the stream (calculated 0.079 by subtracting 'Lvl_m_Avg' value at 9/8/12 13:15 from "Stream_m_Avg' at 9/8/12 13:00)
2014-04-18 13:15 | 64786 | 13.25 | 6.973 | 0.136 | 0.275 | 0.354 | 0.069 | 0.044174 | 7.089 | 35.82 | 6.726 | Questionable pressure sensor data; Used pressure offset of 0.079 to recalculate 'Stream_m_Avg' -> the offset of 0.275 was measured at the new location of the probe, but we want depth at the original location , which is the metal pole in the stream (calculated 0.079 by subtracting 'Lvl_m_Avg' value at 9/8/12 13:15 from "Stream_m_Avg' at 9/8/12 13:00)
2014-04-18 13:30 | 64787 | 13.26 | 6.893 | 0.141 | 0.275 | 0.354 | 0.069 | 0.044217 | 6.945 | 35.99 | 6.772 | Questionable pressure sensor data; Used pressure offset of 0.079 to recalculate 'Stream_m_Avg' -> the offset of 0.275 was measured at the new location of the probe, but we want depth at the original location , which is the metal pole in the stream (calculated 0.079 by subtracting 'Lvl_m_Avg' value at 9/8/12 13:15 from "Stream_m_Avg' at 9/8/12 13:00)
2014-04-18 13:45 | 64788 | 13.25 | 6.82 | 0.12 | 0.275 | 0.354 | 0.069 | 0.043874 | 6.898 | 36.22 | 6.799 | Questionable pressure sensor data; Used pressure offset of 0.079 to recalculate 'Stream_m_Avg' -> the offset of 0.275 was measured at the new location of the probe, but we want depth at the original location , which is the metal pole in the stream (calculated 0.079 by subtracting 'Lvl_m_Avg' value at 9/8/12 13:15 from "Stream_m_Avg' at 9/8/12 13:00)
2014-04-18 14:00 | 64789 | 13.23 | 6.827 | 0.098 | 0.275 | 0.354 | 0.069 | 0.043932 | 6.948 | 36.22 | 6.799 | Questionable pressure sensor data; Used pressure offset of 0.079 to recalculate 'Stream_m_Avg' -> the offset of 0.275 was measured at the new location of the probe, but we want depth at the original location , which is the metal pole in the stream (calculated 0.079 by subtracting 'Lvl_m_Avg' value at 9/8/12 13:15 from "Stream_m_Avg' at 9/8/12 13:00)
2014-04-18 14:15 | 64790 | 13.2 | 6.895 | 0.078 | 0.275 | 0.354 | 0.069 | 0.04403 | 7.056 | 35.85 | 6.788 | Questionable pressure sensor data; Used pressure offset of 0.079 to recalculate 'Stream_m_Avg' -> the offset of 0.275 was measured at the new location of the probe, but we want depth at the original location , which is the metal pole in the stream (calculated 0.079 by subtracting 'Lvl_m_Avg' value at 9/8/12 13:15 from "Stream_m_Avg' at 9/8/12 13:00)
2014-04-18 14:30 | 64791 | 13.19 | 7.011 | 0.071 | 0.275 | 0.354 | 0.068 | 0.044078 | 7.203 | 34.66 | 6.678 | Questionable pressure sensor data; Used pressure offset of 0.079 to recalculate 'Stream_m_Avg' -> the offset of 0.275 was measured at the new location of the probe, but we want depth at the original location , which is the metal pole in the stream (calculated 0.079 by subtracting 'Lvl_m_Avg' value at 9/8/12 13:15 from "Stream_m_Avg' at 9/8/12 13:00)
2014-04-18 14:45 | 64792 | 13.17 | 7.133 | 0.068 | 0.275 | 0.354 | 0.068 | 0.044211 | 7.318 | 34.96 | 6.536 | Questionable pressure sensor data; Used pressure offset of 0.079 to recalculate 'Stream_m_Avg' -> the offset of 0.275 was measured at the new location of the probe, but we want depth at the original location , which is the metal pole in the stream (calculated 0.079 by subtracting 'Lvl_m_Avg' value at 9/8/12 13:15 from "Stream_m_Avg' at 9/8/12 13:00)
2014-04-18 15:00 | 64793 | 13.16 | 7.229 | 0.078 | 0.275 | 0.354 | 0.068 | 0.044318 | 7.396 | 34.93 | 6.576 | Questionable pressure sensor data; Used pressure offset of 0.079 to recalculate 'Stream_m_Avg' -> the offset of 0.275 was measured at the new location of the probe, but we want depth at the original location , which is the metal pole in the stream (calculated 0.079 by subtracting 'Lvl_m_Avg' value at 9/8/12 13:15 from "Stream_m_Avg' at 9/8/12 13:00)
2014-04-18 15:15 | 64794 | 13.16 | 7.289 | 0.098 | 0.275 | 0.354 | 0.068 | 0.044391 | 7.431 | 35.06 | 6.56 | Questionable pressure sensor data; Used pressure offset of 0.079 to recalculate 'Stream_m_Avg' -> the offset of 0.275 was measured at the new location of the probe, but we want depth at the original location , which is the metal pole in the stream (calculated 0.079 by subtracting 'Lvl_m_Avg' value at 9/8/12 13:15 from "Stream_m_Avg' at 9/8/12 13:00)
2014-04-18 15:30 | 64795 | 13.17 | 7.315 | 0.112 | 0.275 | 0.354 | 0.068 | 0.044421 | 7.431 | 35.37 | 6.628 | Questionable pressure sensor data; Used pressure offset of 0.079 to recalculate 'Stream_m_Avg' -> the offset of 0.275 was measured at the new location of the probe, but we want depth at the original location , which is the metal pole in the stream (calculated 0.079 by subtracting 'Lvl_m_Avg' value at 9/8/12 13:15 from "Stream_m_Avg' at 9/8/12 13:00)
2014-04-18 15:45 | 64796 | 13.17 | 7.307 | 0.122 | 0.275 | 0.354 | 0.069 | 0.044425 | 7.407 | 35.03 | 6.626 | Questionable pressure sensor data; Used pressure offset of 0.079 to recalculate 'Stream_m_Avg' -> the offset of 0.275 was measured at the new location of the probe, but we want depth at the original location , which is the metal pole in the stream (calculated 0.079 by subtracting 'Lvl_m_Avg' value at 9/8/12 13:15 from "Stream_m_Avg' at 9/8/12 13:00)
2014-04-18 16:00 | 64797 | 13.16 | 7.293 | 0.116 | 0.275 | 0.354 | 0.068 | 0.044331 | 7.391 | 35.23 | 6.647 | Questionable pressure sensor data; Used pressure offset of 0.079 to recalculate 'Stream_m_Avg' -> the offset of 0.275 was measured at the new location of the probe, but we want depth at the original location , which is the metal pole in the stream (calculated 0.079 by subtracting 'Lvl_m_Avg' value at 9/8/12 13:15 from "Stream_m_Avg' at 9/8/12 13:00)
2014-04-18 16:15 | 64798 | 13.17 | 7.263 | 0.138 | 0.275 | 0.354 | 0.068 | 0.044161 | 7.334 | 34.96 | 6.616 | Questionable pressure sensor data; Used pressure offset of 0.079 to recalculate 'Stream_m_Avg' -> the offset of 0.275 was measured at the new location of the probe, but we want depth at the original location , which is the metal pole in the stream (calculated 0.079 by subtracting 'Lvl_m_Avg' value at 9/8/12 13:15 from "Stream_m_Avg' at 9/8/12 13:00)
2014-04-18 16:30 | 64799 | 13.16 | 7.171 | 0.135 | 0.275 | 0.354 | 0.068 | 0.043947 | 7.2 | 35.06 | 6.573 | Questionable pressure sensor data; Used pressure offset of 0.079 to recalculate 'Stream_m_Avg' -> the offset of 0.275 was measured at the new location of the probe, but we want depth at the original location , which is the metal pole in the stream (calculated 0.079 by subtracting 'Lvl_m_Avg' value at 9/8/12 13:15 from "Stream_m_Avg' at 9/8/12 13:00)
2014-04-18 16:45 | 64800 | 13.16 | 7.062 | 0.141 | 0.275 | 0.354 | 0.068 | 0.043745 | 7.084 | 34.83 | 6.598 | Questionable pressure sensor data; Used pressure offset of 0.079 to recalculate 'Stream_m_Avg' -> the offset of 0.275 was measured at the new location of the probe, but we want depth at the original location , which is the metal pole in the stream (calculated 0.079 by subtracting 'Lvl_m_Avg' value at 9/8/12 13:15 from "Stream_m_Avg' at 9/8/12 13:00)
2014-04-18 17:00 | 64801 | 13.16 | 6.941 | 0.159 | 0.275 | 0.354 | 0.068 | 0.043523 | 6.94 | 34.22 | 6.519 | Questionable pressure sensor data; Used pressure offset of 0.079 to recalculate 'Stream_m_Avg' -> the offset of 0.275 was measured at the new location of the probe, but we want depth at the original location , which is the metal pole in the stream (calculated 0.079 by subtracting 'Lvl_m_Avg' value at 9/8/12 13:15 from "Stream_m_Avg' at 9/8/12 13:00)
2014-04-18 17:15 | 64802 | 13.18 | 6.762 | 0.19 | 0.275 | 0.354 | 0.068 | 0.043192 | 6.71 | 34.56 | 6.488 | Questionable pressure sensor data; Used pressure offset of 0.079 to recalculate 'Stream_m_Avg' -> the offset of 0.275 was measured at the new location of the probe, but we want depth at the original location , which is the metal pole in the stream (calculated 0.079 by subtracting 'Lvl_m_Avg' value at 9/8/12 13:15 from "Stream_m_Avg' at 9/8/12 13:00)
2014-04-18 17:30 | 64803 | 13.19 | 6.529 | 0.222 | 0.275 | 0.354 | 0.068 | 0.042837 | 6.46 | 34.7 | 6.529 | Questionable pressure sensor data; Used pressure offset of 0.079 to recalculate 'Stream_m_Avg' -> the offset of 0.275 was measured at the new location of the probe, but we want depth at the original location , which is the metal pole in the stream (calculated 0.079 by subtracting 'Lvl_m_Avg' value at 9/8/12 13:15 from "Stream_m_Avg' at 9/8/12 13:00)
2014-04-18 17:45 | 64804 | 13.23 | 6.322 | 0.245 | 0.275 | 0.354 | 0.068 | 0.042548 | 6.282 | 35 | 6.56 | Questionable pressure sensor data; Used pressure offset of 0.079 to recalculate 'Stream_m_Avg' -> the offset of 0.275 was measured at the new location of the probe, but we want depth at the original location , which is the metal pole in the stream (calculated 0.079 by subtracting 'Lvl_m_Avg' value at 9/8/12 13:15 from "Stream_m_Avg' at 9/8/12 13:00)
2014-04-18 18:00 | 64805 | 13.26 | 6.164 | 0.264 | 0.275 | 0.354 | 0.068 | 0.042319 | 6.143 | 35.14 | 6.599 | Questionable pressure sensor data; Used pressure offset of 0.079 to recalculate 'Stream_m_Avg' -> the offset of 0.275 was measured at the new location of the probe, but we want depth at the original location , which is the metal pole in the stream (calculated 0.079 by subtracting 'Lvl_m_Avg' value at 9/8/12 13:15 from "Stream_m_Avg' at 9/8/12 13:00)
2014-04-18 18:15 | 64806 | 13.27 | 6.043 | 0.276 | 0.275 | 0.354 | 0.068 | 0.042138 | 6.039 | 35.28 | 6.628 | Questionable pressure sensor data; Used pressure offset of 0.079 to recalculate 'Stream_m_Avg' -> the offset of 0.275 was measured at the new location of the probe, but we want depth at the original location , which is the metal pole in the stream (calculated 0.079 by subtracting 'Lvl_m_Avg' value at 9/8/12 13:15 from "Stream_m_Avg' at 9/8/12 13:00)
2014-04-18 18:30 | 64807 | 13.28 | 5.94 | 0.296 | 0.275 | 0.354 | 0.068 | 0.041969 | 5.932 | 35.31 | 6.631 | Questionable pressure sensor data; Used pressure offset of 0.079 to recalculate 'Stream_m_Avg' -> the offset of 0.275 was measured at the new location of the probe, but we want depth at the original location , which is the metal pole in the stream (calculated 0.079 by subtracting 'Lvl_m_Avg' value at 9/8/12 13:15 from "Stream_m_Avg' at 9/8/12 13:00)
2014-04-18 18:45 | 64808 | 13.3 | 5.84 | 0.307 | 0.275 | 0.354 | 0.068 | 0.041898 | 5.836 | 35.31 | 6.655 | Questionable pressure sensor data; Used pressure offset of 0.079 to recalculate 'Stream_m_Avg' -> the offset of 0.275 was measured at the new location of the probe, but we want depth at the original location , which is the metal pole in the stream (calculated 0.079 by subtracting 'Lvl_m_Avg' value at 9/8/12 13:15 from "Stream_m_Avg' at 9/8/12 13:00)
2014-04-18 19:00 | 64809 | 13.2 | 5.757 | 0.314 | 0.275 | 0.354 | 0.068 | 0.04177 | 5.768 | 35.38 | 6.649 | Questionable pressure sensor data; Used pressure offset of 0.079 to recalculate 'Stream_m_Avg' -> the offset of 0.275 was measured at the new location of the probe, but we want depth at the original location , which is the metal pole in the stream (calculated 0.079 by subtracting 'Lvl_m_Avg' value at 9/8/12 13:15 from "Stream_m_Avg' at 9/8/12 13:00)
2014-04-18 19:15 | 64810 | 12.97 | 5.682 | 0.33 | 0.275 | 0.354 | 0.068 | 0.041636 | 5.698 | 35.35 | 6.644 | Questionable pressure sensor data; Used pressure offset of 0.079 to recalculate 'Stream_m_Avg' -> the offset of 0.275 was measured at the new location of the probe, but we want depth at the original location , which is the metal pole in the stream (calculated 0.079 by subtracting 'Lvl_m_Avg' value at 9/8/12 13:15 from "Stream_m_Avg' at 9/8/12 13:00)
2014-04-18 19:30 | 64811 | 12.85 | 5.614 | 0.344 | 0.275 | 0.354 | 0.068 | 0.04151 | 5.637 | 35.55 | 6.67 | Questionable pressure sensor data; Used pressure offset of 0.079 to recalculate 'Stream_m_Avg' -> the offset of 0.275 was measured at the new location of the probe, but we want depth at the original location , which is the metal pole in the stream (calculated 0.079 by subtracting 'Lvl_m_Avg' value at 9/8/12 13:15 from "Stream_m_Avg' at 9/8/12 13:00)
2014-04-18 19:45 | 64812 | 12.76 | 5.551 | 0.355 | 0.275 | 0.354 | 0.068 | 0.041394 | 5.569 | 36.61 | 6.722 | Questionable pressure sensor data; Used pressure offset of 0.079 to recalculate 'Stream_m_Avg' -> the offset of 0.275 was measured at the new location of the probe, but we want depth at the original location , which is the metal pole in the stream (calculated 0.079 by subtracting 'Lvl_m_Avg' value at 9/8/12 13:15 from "Stream_m_Avg' at 9/8/12 13:00)
2014-04-18 20:00 | 64813 | 12.71 | 5.485 | 0.373 | 0.275 | 0.354 | 0.068 | 0.041282 | 5.496 | 36.94 | 6.93 | Questionable pressure sensor data; Used pressure offset of 0.079 to recalculate 'Stream_m_Avg' -> the offset of 0.275 was measured at the new location of the probe, but we want depth at the original location , which is the metal pole in the stream (calculated 0.079 by subtracting 'Lvl_m_Avg' value at 9/8/12 13:15 from "Stream_m_Avg' at 9/8/12 13:00)
2014-04-18 20:15 | 64814 | 12.7 | 5.409 | 0.392 | 0.275 | 0.354 | 0.068 | 0.041159 | 5.411 | 36.13 | 6.885 | Questionable pressure sensor data; Used pressure offset of 0.079 to recalculate 'Stream_m_Avg' -> the offset of 0.275 was measured at the new location of the probe, but we want depth at the original location , which is the metal pole in the stream (calculated 0.079 by subtracting 'Lvl_m_Avg' value at 9/8/12 13:15 from "Stream_m_Avg' at 9/8/12 13:00)
2014-04-18 20:30 | 64815 | 12.68 | 5.32 | 0.407 | 0.275 | 0.354 | 0.068 | 0.041015 | 5.319 | 35.73 | 6.748 | Questionable pressure sensor data; Used pressure offset of 0.079 to recalculate 'Stream_m_Avg' -> the offset of 0.275 was measured at the new location of the probe, but we want depth at the original location , which is the metal pole in the stream (calculated 0.079 by subtracting 'Lvl_m_Avg' value at 9/8/12 13:15 from "Stream_m_Avg' at 9/8/12 13:00)
2014-04-18 20:45 | 64816 | 12.65 | 5.219 | 0.418 | 0.275 | 0.354 | 0.068 | 0.040858 | 5.209 | 35.87 | 6.728 | Questionable pressure sensor data; Used pressure offset of 0.079 to recalculate 'Stream_m_Avg' -> the offset of 0.275 was measured at the new location of the probe, but we want depth at the original location , which is the metal pole in the stream (calculated 0.079 by subtracting 'Lvl_m_Avg' value at 9/8/12 13:15 from "Stream_m_Avg' at 9/8/12 13:00)
2014-04-18 21:00 | 64817 | 12.64 | 5.124 | 0.425 | 0.275 | 0.354 | 0.068 | 0.040751 | 5.11 | 36.65 | 6.84 | Questionable pressure sensor data; Used pressure offset of 0.079 to recalculate 'Stream_m_Avg' -> the offset of 0.275 was measured at the new location of the probe, but we want depth at the original location , which is the metal pole in the stream (calculated 0.079 by subtracting 'Lvl_m_Avg' value at 9/8/12 13:15 from "Stream_m_Avg' at 9/8/12 13:00)
2014-04-18 21:15 | 64818 | 12.46 | 5.037 | 0.431 | 0.275 | 0.354 | 0.068 | 0.040636 | 5.028 | 36.69 | 6.867 | Questionable pressure sensor data; Used pressure offset of 0.079 to recalculate 'Stream_m_Avg' -> the offset of 0.275 was measured at the new location of the probe, but we want depth at the original location , which is the metal pole in the stream (calculated 0.079 by subtracting 'Lvl_m_Avg' value at 9/8/12 13:15 from "Stream_m_Avg' at 9/8/12 13:00)
2014-04-18 21:30 | 64819 | 12.6 | 4.95 | 0.435 | 0.275 | 0.354 | 0.068 | 0.040517 | 4.943 | 37.36 | 6.981 | Questionable pressure sensor data; Used pressure offset of 0.079 to recalculate 'Stream_m_Avg' -> the offset of 0.275 was measured at the new location of the probe, but we want depth at the original location , which is the metal pole in the stream (calculated 0.079 by subtracting 'Lvl_m_Avg' value at 9/8/12 13:15 from "Stream_m_Avg' at 9/8/12 13:00)
2014-04-18 21:45 | 64820 | 12.6 | 4.867 | 0.436 | 0.275 | 0.354 | 0.068 | 0.04041 | 4.865 | 37.29 | 7.051 | Questionable pressure sensor data; Used pressure offset of 0.079 to recalculate 'Stream_m_Avg' -> the offset of 0.275 was measured at the new location of the probe, but we want depth at the original location , which is the metal pole in the stream (calculated 0.079 by subtracting 'Lvl_m_Avg' value at 9/8/12 13:15 from "Stream_m_Avg' at 9/8/12 13:00)
2014-04-18 22:00 | 64821 | 12.58 | 4.788 | 0.435 | 0.275 | 0.354 | 0.068 | 0.040316 | 4.785 | 36.69 | 6.941 | Questionable pressure sensor data; Used pressure offset of 0.079 to recalculate 'Stream_m_Avg' -> the offset of 0.275 was measured at the new location of the probe, but we want depth at the original location , which is the metal pole in the stream (calculated 0.079 by subtracting 'Lvl_m_Avg' value at 9/8/12 13:15 from "Stream_m_Avg' at 9/8/12 13:00)
2014-04-18 22:15 | 64822 | 12.58 | 4.713 | 0.432 | 0.275 | 0.354 | 0.068 | 0.040154 | 4.713 | 36.76 | 6.918 | Questionable pressure sensor data; Used pressure offset of 0.079 to recalculate 'Stream_m_Avg' -> the offset of 0.275 was measured at the new location of the probe, but we want depth at the original location , which is the metal pole in the stream (calculated 0.079 by subtracting 'Lvl_m_Avg' value at 9/8/12 13:15 from "Stream_m_Avg' at 9/8/12 13:00)
2014-04-18 22:30 | 64823 | 12.57 | 4.643 | 0.427 | 0.275 | 0.354 | 0.068 | 0.04002 | 4.643 | 36.62 | 6.927 | Questionable pressure sensor data; Used pressure offset of 0.079 to recalculate 'Stream_m_Avg' -> the offset of 0.275 was measured at the new location of the probe, but we want depth at the original location , which is the metal pole in the stream (calculated 0.079 by subtracting 'Lvl_m_Avg' value at 9/8/12 13:15 from "Stream_m_Avg' at 9/8/12 13:00)
2014-04-18 22:45 | 64824 | 12.55 | 4.574 | 0.423 | 0.275 | 0.354 | 0.067 | 0.039901 | 4.574 | 37.07 | 6.949 | Questionable pressure sensor data; Used pressure offset of 0.079 to recalculate 'Stream_m_Avg' -> the offset of 0.275 was measured at the new location of the probe, but we want depth at the original location , which is the metal pole in the stream (calculated 0.079 by subtracting 'Lvl_m_Avg' value at 9/8/12 13:15 from "Stream_m_Avg' at 9/8/12 13:00)
2014-04-18 23:00 | 64825 | 12.53 | 4.5 | 0.419 | 0.275 | 0.354 | 0.067 | 0.039792 | 4.5 | 37.27 | 6.981 | Questionable pressure sensor data; Used pressure offset of 0.079 to recalculate 'Stream_m_Avg' -> the offset of 0.275 was measured at the new location of the probe, but we want depth at the original location , which is the metal pole in the stream (calculated 0.079 by subtracting 'Lvl_m_Avg' value at 9/8/12 13:15 from "Stream_m_Avg' at 9/8/12 13:00)
2014-04-18 23:15 | 64826 | 12.53 | 4.429 | 0.416 | 0.275 | 0.354 | 0.068 | 0.039731 | 4.428 | 37.1 | 6.981 | Questionable pressure sensor data; Used pressure offset of 0.079 to recalculate 'Stream_m_Avg' -> the offset of 0.275 was measured at the new location of the probe, but we want depth at the original location , which is the metal pole in the stream (calculated 0.079 by subtracting 'Lvl_m_Avg' value at 9/8/12 13:15 from "Stream_m_Avg' at 9/8/12 13:00)
2014-04-18 23:30 | 64827 | 12.52 | 4.361 | 0.412 | 0.275 | 0.354 | 0.067 | 0.039627 | 4.36 | 37.24 | 6.971 | Questionable pressure sensor data; Used pressure offset of 0.079 to recalculate 'Stream_m_Avg' -> the offset of 0.275 was measured at the new location of the probe, but we want depth at the original location , which is the metal pole in the stream (calculated 0.079 by subtracting 'Lvl_m_Avg' value at 9/8/12 13:15 from "Stream_m_Avg' at 9/8/12 13:00)
2014-04-18 23:45 | 64828 | 12.51 | 4.293 | 0.407 | 0.275 | 0.354 | 0.067 | 0.039513 | 4.297 | 37.1 | 6.989 | Questionable pressure sensor data; Used pressure offset of 0.079 to recalculate 'Stream_m_Avg' -> the offset of 0.275 was measured at the new location of the probe, but we want depth at the original location , which is the metal pole in the stream (calculated 0.079 by subtracting 'Lvl_m_Avg' value at 9/8/12 13:15 from "Stream_m_Avg' at 9/8/12 13:00)
2014-04-19 | 64829 | 12.51 | 4.228 | 0.404 | 0.275 | 0.354 | 0.067 | 0.039399 | 4.23 | 38.32 | 7.058 | Questionable pressure sensor data; Used pressure offset of 0.079 to recalculate 'Stream_m_Avg' -> the offset of 0.275 was measured at the new location of the probe, but we want depth at the original location , which is the metal pole in the stream (calculated 0.079 by subtracting 'Lvl_m_Avg' value at 9/8/12 13:15 from "Stream_m_Avg' at 9/8/12 13:00)
2014-04-19 00:15 | 64830 | 12.49 | 4.166 | 0.401 | 0.275 | 0.354 | 0.067 | 0.03928 | 4.173 | 38.73 | 7.237 | Questionable pressure sensor data; Used pressure offset of 0.079 to recalculate 'Stream_m_Avg' -> the offset of 0.275 was measured at the new location of the probe, but we want depth at the original location , which is the metal pole in the stream (calculated 0.079 by subtracting 'Lvl_m_Avg' value at 9/8/12 13:15 from "Stream_m_Avg' at 9/8/12 13:00)
2014-04-19 00:30 | 64831 | 12.49 | 4.106 | 0.398 | 0.275 | 0.354 | 0.067 | 0.039164 | 4.118 | 38.25 | 7.254 | Questionable pressure sensor data; Used pressure offset of 0.079 to recalculate 'Stream_m_Avg' -> the offset of 0.275 was measured at the new location of the probe, but we want depth at the original location , which is the metal pole in the stream (calculated 0.079 by subtracting 'Lvl_m_Avg' value at 9/8/12 13:15 from "Stream_m_Avg' at 9/8/12 13:00)
2014-04-19 00:45 | 64832 | 12.48 | 4.047 | 0.394 | 0.275 | 0.354 | 0.067 | 0.039055 | 4.053 | 37.85 | 7.133 | Questionable pressure sensor data; Used pressure offset of 0.079 to recalculate 'Stream_m_Avg' -> the offset of 0.275 was measured at the new location of the probe, but we want depth at the original location , which is the metal pole in the stream (calculated 0.079 by subtracting 'Lvl_m_Avg' value at 9/8/12 13:15 from "Stream_m_Avg' at 9/8/12 13:00)
2014-04-19 01:00 | 64833 | 12.47 | 3.991 | 0.391 | 0.275 | 0.354 | 0.067 | 0.038957 | 4 | 37.24 | 7.063 | Questionable pressure sensor data; Used pressure offset of 0.079 to recalculate 'Stream_m_Avg' -> the offset of 0.275 was measured at the new location of the probe, but we want depth at the original location , which is the metal pole in the stream (calculated 0.079 by subtracting 'Lvl_m_Avg' value at 9/8/12 13:15 from "Stream_m_Avg' at 9/8/12 13:00)
2014-04-19 01:15 | 64834 | 12.47 | 3.939 | 0.385 | 0.275 | 0.354 | 0.067 | 0.038876 | 3.944 | 37.65 | 7.03 | Questionable pressure sensor data; Used pressure offset of 0.079 to recalculate 'Stream_m_Avg' -> the offset of 0.275 was measured at the new location of the probe, but we want depth at the original location , which is the metal pole in the stream (calculated 0.079 by subtracting 'Lvl_m_Avg' value at 9/8/12 13:15 from "Stream_m_Avg' at 9/8/12 13:00)
2014-04-19 01:30 | 64835 | 12.46 | 3.888 | 0.38 | 0.275 | 0.354 | 0.067 | 0.038794 | 3.897 | 37.98 | 7.151 | Questionable pressure sensor data; Used pressure offset of 0.079 to recalculate 'Stream_m_Avg' -> the offset of 0.275 was measured at the new location of the probe, but we want depth at the original location , which is the metal pole in the stream (calculated 0.079 by subtracting 'Lvl_m_Avg' value at 9/8/12 13:15 from "Stream_m_Avg' at 9/8/12 13:00)
2014-04-19 01:45 | 64836 | 12.46 | 3.84 | 0.373 | 0.275 | 0.354 | 0.067 | 0.038715 | 3.851 | 37.78 | 7.132 | Questionable pressure sensor data; Used pressure offset of 0.079 to recalculate 'Stream_m_Avg' -> the offset of 0.275 was measured at the new location of the probe, but we want depth at the original location , which is the metal pole in the stream (calculated 0.079 by subtracting 'Lvl_m_Avg' value at 9/8/12 13:15 from "Stream_m_Avg' at 9/8/12 13:00)
2014-04-19 02:00 | 64837 | 12.45 | 3.795 | 0.368 | 0.275 | 0.354 | 0.067 | 0.038649 | 3.813 | 37.24 | 7.054 | Questionable pressure sensor data; Used pressure offset of 0.079 to recalculate 'Stream_m_Avg' -> the offset of 0.275 was measured at the new location of the probe, but we want depth at the original location , which is the metal pole in the stream (calculated 0.079 by subtracting 'Lvl_m_Avg' value at 9/8/12 13:15 from "Stream_m_Avg' at 9/8/12 13:00)
2014-04-19 02:15 | 64838 | 12.44 | 3.755 | 0.362 | 0.275 | 0.354 | 0.067 | 0.038578 | 3.771 | 37.72 | 7.028 | Questionable pressure sensor data; Used pressure offset of 0.079 to recalculate 'Stream_m_Avg' -> the offset of 0.275 was measured at the new location of the probe, but we want depth at the original location , which is the metal pole in the stream (calculated 0.079 by subtracting 'Lvl_m_Avg' value at 9/8/12 13:15 from "Stream_m_Avg' at 9/8/12 13:00)
2014-04-19 02:30 | 64839 | 12.44 | 3.716 | 0.357 | 0.275 | 0.354 | 0.067 | 0.038524 | 3.737 | 38.19 | 7.076 | Questionable pressure sensor data; Used pressure offset of 0.079 to recalculate 'Stream_m_Avg' -> the offset of 0.275 was measured at the new location of the probe, but we want depth at the original location , which is the metal pole in the stream (calculated 0.079 by subtracting 'Lvl_m_Avg' value at 9/8/12 13:15 from "Stream_m_Avg' at 9/8/12 13:00)
2014-04-19 02:45 | 64840 | 12.44 | 3.678 | 0.351 | 0.275 | 0.354 | 0.067 | 0.038463 | 3.697 | 38.06 | 7.183 | Questionable pressure sensor data; Used pressure offset of 0.079 to recalculate 'Stream_m_Avg' -> the offset of 0.275 was measured at the new location of the probe, but we want depth at the original location , which is the metal pole in the stream (calculated 0.079 by subtracting 'Lvl_m_Avg' value at 9/8/12 13:15 from "Stream_m_Avg' at 9/8/12 13:00)
2014-04-19 03:00 | 64841 | 12.43 | 3.643 | 0.344 | 0.275 | 0.354 | 0.067 | 0.038411 | 3.668 | 37.99 | 7.173 | Questionable pressure sensor data; Used pressure offset of 0.079 to recalculate 'Stream_m_Avg' -> the offset of 0.275 was measured at the new location of the probe, but we want depth at the original location , which is the metal pole in the stream (calculated 0.079 by subtracting 'Lvl_m_Avg' value at 9/8/12 13:15 from "Stream_m_Avg' at 9/8/12 13:00)
2014-04-19 03:15 | 64842 | 12.42 | 3.608 | 0.34 | 0.275 | 0.354 | 0.067 | 0.038366 | 3.629 | 37.62 | 7.092 | Questionable pressure sensor data; Used pressure offset of 0.079 to recalculate 'Stream_m_Avg' -> the offset of 0.275 was measured at the new location of the probe, but we want depth at the original location , which is the metal pole in the stream (calculated 0.079 by subtracting 'Lvl_m_Avg' value at 9/8/12 13:15 from "Stream_m_Avg' at 9/8/12 13:00)
2014-04-19 03:30 | 64843 | 12.43 | 3.572 | 0.338 | 0.275 | 0.354 | 0.067 | 0.038321 | 3.589 | 37.38 | 7.057 | Questionable pressure sensor data; Used pressure offset of 0.079 to recalculate 'Stream_m_Avg' -> the offset of 0.275 was measured at the new location of the probe, but we want depth at the original location , which is the metal pole in the stream (calculated 0.079 by subtracting 'Lvl_m_Avg' value at 9/8/12 13:15 from "Stream_m_Avg' at 9/8/12 13:00)
2014-04-19 03:45 | 64844 | 12.42 | 3.536 | 0.334 | 0.275 | 0.354 | 0.067 | 0.038285 | 3.555 | 37.52 | 7.046 | Questionable pressure sensor data; Used pressure offset of 0.079 to recalculate 'Stream_m_Avg' -> the offset of 0.275 was measured at the new location of the probe, but we want depth at the original location , which is the metal pole in the stream (calculated 0.079 by subtracting 'Lvl_m_Avg' value at 9/8/12 13:15 from "Stream_m_Avg' at 9/8/12 13:00)
2014-04-19 04:00 | 64845 | 12.41 | 3.499 | 0.332 | 0.275 | 0.354 | 0.067 | 0.038229 | 3.511 | 37.93 | 7.121 | Questionable pressure sensor data; Used pressure offset of 0.079 to recalculate 'Stream_m_Avg' -> the offset of 0.275 was measured at the new location of the probe, but we want depth at the original location , which is the metal pole in the stream (calculated 0.079 by subtracting 'Lvl_m_Avg' value at 9/8/12 13:15 from "Stream_m_Avg' at 9/8/12 13:00)
2014-04-19 04:15 | 64846 | 12.41 | 3.46 | 0.329 | 0.275 | 0.354 | 0.067 | 0.038175 | 3.481 | 37.52 | 7.098 | Questionable pressure sensor data; Used pressure offset of 0.079 to recalculate 'Stream_m_Avg' -> the offset of 0.275 was measured at the new location of the probe, but we want depth at the original location , which is the metal pole in the stream (calculated 0.079 by subtracting 'Lvl_m_Avg' value at 9/8/12 13:15 from "Stream_m_Avg' at 9/8/12 13:00)
2014-04-19 04:30 | 64847 | 12.4 | 3.422 | 0.323 | 0.275 | 0.354 | 0.067 | 0.038129 | 3.438 | 37.52 | 7.056 | Questionable pressure sensor data; Used pressure offset of 0.079 to recalculate 'Stream_m_Avg' -> the offset of 0.275 was measured at the new location of the probe, but we want depth at the original location , which is the metal pole in the stream (calculated 0.079 by subtracting 'Lvl_m_Avg' value at 9/8/12 13:15 from "Stream_m_Avg' at 9/8/12 13:00)
2014-04-19 04:45 | 64848 | 12.4 | 3.384 | 0.318 | 0.275 | 0.354 | 0.067 | 0.038088 | 3.399 | 37.59 | 7.08 | Questionable pressure sensor data; Used pressure offset of 0.079 to recalculate 'Stream_m_Avg' -> the offset of 0.275 was measured at the new location of the probe, but we want depth at the original location , which is the metal pole in the stream (calculated 0.079 by subtracting 'Lvl_m_Avg' value at 9/8/12 13:15 from "Stream_m_Avg' at 9/8/12 13:00)
2014-04-19 05:00 | 64849 | 12.4 | 3.347 | 0.315 | 0.275 | 0.354 | 0.067 | 0.038042 | 3.367 | 37.93 | 7.124 | Questionable pressure sensor data; Used pressure offset of 0.079 to recalculate 'Stream_m_Avg' -> the offset of 0.275 was measured at the new location of the probe, but we want depth at the original location , which is the metal pole in the stream (calculated 0.079 by subtracting 'Lvl_m_Avg' value at 9/8/12 13:15 from "Stream_m_Avg' at 9/8/12 13:00)
2014-04-19 05:15 | 64850 | 12.4 | 3.31 | 0.313 | 0.275 | 0.354 | 0.067 | 0.037981 | 3.329 | 37.73 | 7.091 | Questionable pressure sensor data; Used pressure offset of 0.079 to recalculate 'Stream_m_Avg' -> the offset of 0.275 was measured at the new location of the probe, but we want depth at the original location , which is the metal pole in the stream (calculated 0.079 by subtracting 'Lvl_m_Avg' value at 9/8/12 13:15 from "Stream_m_Avg' at 9/8/12 13:00)
2014-04-19 05:30 | 64851 | 12.4 | 3.275 | 0.309 | 0.275 | 0.354 | 0.067 | 0.037923 | 3.288 | 38.6 | 7.164 | Questionable pressure sensor data; Used pressure offset of 0.079 to recalculate 'Stream_m_Avg' -> the offset of 0.275 was measured at the new location of the probe, but we want depth at the original location , which is the metal pole in the stream (calculated 0.079 by subtracting 'Lvl_m_Avg' value at 9/8/12 13:15 from "Stream_m_Avg' at 9/8/12 13:00)
2014-04-19 05:45 | 64852 | 12.39 | 3.241 | 0.302 | 0.275 | 0.354 | 0.067 | 0.037882 | 3.255 | 37.86 | 7.188 | Questionable pressure sensor data; Used pressure offset of 0.079 to recalculate 'Stream_m_Avg' -> the offset of 0.275 was measured at the new location of the probe, but we want depth at the original location , which is the metal pole in the stream (calculated 0.079 by subtracting 'Lvl_m_Avg' value at 9/8/12 13:15 from "Stream_m_Avg' at 9/8/12 13:00)
2014-04-19 06:00 | 64853 | 12.39 | 3.206 | 0.299 | 0.275 | 0.354 | 0.067 | 0.03784 | 3.224 | 37.93 | 7.139 | Questionable pressure sensor data; Used pressure offset of 0.079 to recalculate 'Stream_m_Avg' -> the offset of 0.275 was measured at the new location of the probe, but we want depth at the original location , which is the metal pole in the stream (calculated 0.079 by subtracting 'Lvl_m_Avg' value at 9/8/12 13:15 from "Stream_m_Avg' at 9/8/12 13:00)
2014-04-19 06:15 | 64854 | 12.4 | 3.173 | 0.295 | 0.275 | 0.354 | 0.067 | 0.037789 | 3.193 | 38.33 | 7.204 | Questionable pressure sensor data; Used pressure offset of 0.079 to recalculate 'Stream_m_Avg' -> the offset of 0.275 was measured at the new location of the probe, but we want depth at the original location , which is the metal pole in the stream (calculated 0.079 by subtracting 'Lvl_m_Avg' value at 9/8/12 13:15 from "Stream_m_Avg' at 9/8/12 13:00)
2014-04-19 06:30 | 64855 | 12.45 | 3.143 | 0.288 | 0.275 | 0.354 | 0.067 | 0.037734 | 3.16 | 38.33 | 7.191 | Questionable pressure sensor data; Used pressure offset of 0.079 to recalculate 'Stream_m_Avg' -> the offset of 0.275 was measured at the new location of the probe, but we want depth at the original location , which is the metal pole in the stream (calculated 0.079 by subtracting 'Lvl_m_Avg' value at 9/8/12 13:15 from "Stream_m_Avg' at 9/8/12 13:00)
2014-04-19 06:45 | 64856 | 12.45 | 3.116 | 0.282 | 0.275 | 0.354 | 0.067 | 0.037679 | 3.142 | 38.54 | 7.214 | Questionable pressure sensor data; Used pressure offset of 0.079 to recalculate 'Stream_m_Avg' -> the offset of 0.275 was measured at the new location of the probe, but we want depth at the original location , which is the metal pole in the stream (calculated 0.079 by subtracting 'Lvl_m_Avg' value at 9/8/12 13:15 from "Stream_m_Avg' at 9/8/12 13:00)
2014-04-19 07:00 | 64857 | 12.51 | 3.096 | 0.276 | 0.275 | 0.354 | 0.067 | 0.037634 | 3.124 | 39.15 | 7.311 | Questionable pressure sensor data; Used pressure offset of 0.079 to recalculate 'Stream_m_Avg' -> the offset of 0.275 was measured at the new location of the probe, but we want depth at the original location , which is the metal pole in the stream (calculated 0.079 by subtracting 'Lvl_m_Avg' value at 9/8/12 13:15 from "Stream_m_Avg' at 9/8/12 13:00)
2014-04-19 07:15 | 64858 | 12.59 | 3.082 | 0.267 | 0.275 | 0.354 | 0.067 | 0.037612 | 3.119 | 39.15 | 7.365 | Questionable pressure sensor data; Used pressure offset of 0.079 to recalculate 'Stream_m_Avg' -> the offset of 0.275 was measured at the new location of the probe, but we want depth at the original location , which is the metal pole in the stream (calculated 0.079 by subtracting 'Lvl_m_Avg' value at 9/8/12 13:15 from "Stream_m_Avg' at 9/8/12 13:00)
2014-04-19 07:30 | 64859 | 12.7 | 3.073 | 0.257 | 0.275 | 0.354 | 0.067 | 0.037612 | 3.113 | 38.91 | 7.364 | Questionable pressure sensor data; Used pressure offset of 0.079 to recalculate 'Stream_m_Avg' -> the offset of 0.275 was measured at the new location of the probe, but we want depth at the original location , which is the metal pole in the stream (calculated 0.079 by subtracting 'Lvl_m_Avg' value at 9/8/12 13:15 from "Stream_m_Avg' at 9/8/12 13:00)
2014-04-19 07:45 | 64860 | 12.91 | 3.071 | 0.248 | 0.275 | 0.354 | 0.067 | 0.037624 | 3.121 | 39.48 | 7.346 | Questionable pressure sensor data; Used pressure offset of 0.079 to recalculate 'Stream_m_Avg' -> the offset of 0.275 was measured at the new location of the probe, but we want depth at the original location , which is the metal pole in the stream (calculated 0.079 by subtracting 'Lvl_m_Avg' value at 9/8/12 13:15 from "Stream_m_Avg' at 9/8/12 13:00)
2014-04-19 08:00 | 64861 | 13.19 | 3.076 | 0.229 | 0.275 | 0.354 | 0.067 | 0.037645 | 3.128 | 40.16 | 7.5 | Questionable pressure sensor data; Used pressure offset of 0.079 to recalculate 'Stream_m_Avg' -> the offset of 0.275 was measured at the new location of the probe, but we want depth at the original location , which is the metal pole in the stream (calculated 0.079 by subtracting 'Lvl_m_Avg' value at 9/8/12 13:15 from "Stream_m_Avg' at 9/8/12 13:00)
2014-04-19 08:15 | 64862 | 13.5 | 3.087 | 0.202 | 0.275 | 0.354 | 0.067 | 0.037666 | 3.146 | 40.16 | 7.582 | Questionable pressure sensor data; Used pressure offset of 0.079 to recalculate 'Stream_m_Avg' -> the offset of 0.275 was measured at the new location of the probe, but we want depth at the original location , which is the metal pole in the stream (calculated 0.079 by subtracting 'Lvl_m_Avg' value at 9/8/12 13:15 from "Stream_m_Avg' at 9/8/12 13:00)
2014-04-19 08:30 | 64863 | 13.66 | 3.106 | 0.182 | 0.275 | 0.354 | 0.067 | 0.03769 | 3.172 | 39.85 | 7.52 | Questionable pressure sensor data; Used pressure offset of 0.079 to recalculate 'Stream_m_Avg' -> the offset of 0.275 was measured at the new location of the probe, but we want depth at the original location , which is the metal pole in the stream (calculated 0.079 by subtracting 'Lvl_m_Avg' value at 9/8/12 13:15 from "Stream_m_Avg' at 9/8/12 13:00)
2014-04-19 08:45 | 64864 | 13.66 | 3.137 | 0.17 | 0.275 | 0.354 | 0.067 | 0.037735 | 3.221 | 39.88 | 7.511 | Questionable pressure sensor data; Used pressure offset of 0.079 to recalculate 'Stream_m_Avg' -> the offset of 0.275 was measured at the new location of the probe, but we want depth at the original location , which is the metal pole in the stream (calculated 0.079 by subtracting 'Lvl_m_Avg' value at 9/8/12 13:15 from "Stream_m_Avg' at 9/8/12 13:00)
2014-04-19 09:00 | 64865 | 13.62 | 3.188 | 0.159 | 0.275 | 0.354 | 0.067 | 0.037821 | 3.288 | 39.88 | 7.522 | Questionable pressure sensor data; Used pressure offset of 0.079 to recalculate 'Stream_m_Avg' -> the offset of 0.275 was measured at the new location of the probe, but we want depth at the original location , which is the metal pole in the stream (calculated 0.079 by subtracting 'Lvl_m_Avg' value at 9/8/12 13:15 from "Stream_m_Avg' at 9/8/12 13:00)
2014-04-19 09:15 | 64866 | 13.6 | 3.263 | 0.141 | 0.275 | 0.354 | 0.067 | 0.037955 | 3.381 | 39.4 | 7.474 | Questionable pressure sensor data; Used pressure offset of 0.079 to recalculate 'Stream_m_Avg' -> the offset of 0.275 was measured at the new location of the probe, but we want depth at the original location , which is the metal pole in the stream (calculated 0.079 by subtracting 'Lvl_m_Avg' value at 9/8/12 13:15 from "Stream_m_Avg' at 9/8/12 13:00)
2014-04-19 09:30 | 64867 | 13.57 | 3.348 | 0.121 | 0.275 | 0.354 | 0.067 | 0.038119 | 3.483 | 39.13 | 7.374 | Questionable pressure sensor data; Used pressure offset of 0.079 to recalculate 'Stream_m_Avg' -> the offset of 0.275 was measured at the new location of the probe, but we want depth at the original location , which is the metal pole in the stream (calculated 0.079 by subtracting 'Lvl_m_Avg' value at 9/8/12 13:15 from "Stream_m_Avg' at 9/8/12 13:00)
2014-04-19 09:45 | 64868 | 13.53 | 3.462 | 0.098 | 0.275 | 0.354 | 0.067 | 0.038338 | 3.638 | 39.12 | 7.376 | Questionable pressure sensor data; Used pressure offset of 0.079 to recalculate 'Stream_m_Avg' -> the offset of 0.275 was measured at the new location of the probe, but we want depth at the original location , which is the metal pole in the stream (calculated 0.079 by subtracting 'Lvl_m_Avg' value at 9/8/12 13:15 from "Stream_m_Avg' at 9/8/12 13:00)
2014-04-19 10:00 | 64869 | 13.49 | 3.625 | 0.072 | 0.275 | 0.354 | 0.067 | 0.038587 | 3.843 | 39.05 | 7.368 | Questionable pressure sensor data; Used pressure offset of 0.079 to recalculate 'Stream_m_Avg' -> the offset of 0.275 was measured at the new location of the probe, but we want depth at the original location , which is the metal pole in the stream (calculated 0.079 by subtracting 'Lvl_m_Avg' value at 9/8/12 13:15 from "Stream_m_Avg' at 9/8/12 13:00)
2014-04-19 10:15 | 64870 | 13.45 | 3.824 | 0.053 | 0.275 | 0.354 | 0.067 | 0.038882 | 4.06 | 38.61 | 7.3 | Questionable pressure sensor data; Used pressure offset of 0.079 to recalculate 'Stream_m_Avg' -> the offset of 0.275 was measured at the new location of the probe, but we want depth at the original location , which is the metal pole in the stream (calculated 0.079 by subtracting 'Lvl_m_Avg' value at 9/8/12 13:15 from "Stream_m_Avg' at 9/8/12 13:00)
2014-04-19 10:30 | 64871 | 13.42 | 4.04 | 0.036 | 0.275 | 0.354 | 0.067 | 0.039189 | 4.29 | 38.31 | 7.241 | Questionable pressure sensor data; Used pressure offset of 0.079 to recalculate 'Stream_m_Avg' -> the offset of 0.275 was measured at the new location of the probe, but we want depth at the original location , which is the metal pole in the stream (calculated 0.079 by subtracting 'Lvl_m_Avg' value at 9/8/12 13:15 from "Stream_m_Avg' at 9/8/12 13:00)
2014-04-19 10:45 | 64872 | 13.42 | 4.248 | 0.026 | 0.275 | 0.354 | 0.067 | 0.039497 | 4.511 | 37.96 | 7.171 | Questionable pressure sensor data; Used pressure offset of 0.079 to recalculate 'Stream_m_Avg' -> the offset of 0.275 was measured at the new location of the probe, but we want depth at the original location , which is the metal pole in the stream (calculated 0.079 by subtracting 'Lvl_m_Avg' value at 9/8/12 13:15 from "Stream_m_Avg' at 9/8/12 13:00)
2014-04-19 11:00 | 64873 | 13.38 | 4.479 | 0.019 | 0.275 | 0.354 | 0.067 | 0.039838 | 4.777 | 37.28 | 7.077 | Questionable pressure sensor data; Used pressure offset of 0.079 to recalculate 'Stream_m_Avg' -> the offset of 0.275 was measured at the new location of the probe, but we want depth at the original location , which is the metal pole in the stream (calculated 0.079 by subtracting 'Lvl_m_Avg' value at 9/8/12 13:15 from "Stream_m_Avg' at 9/8/12 13:00)
2014-04-19 11:15 | 64874 | 13.35 | 4.734 | 0.01 | 0.275 | 0.354 | 0.067 | 0.040209 | 5.049 | 36.88 | 6.967 | Questionable pressure sensor data; Used pressure offset of 0.079 to recalculate 'Stream_m_Avg' -> the offset of 0.275 was measured at the new location of the probe, but we want depth at the original location , which is the metal pole in the stream (calculated 0.079 by subtracting 'Lvl_m_Avg' value at 9/8/12 13:15 from "Stream_m_Avg' at 9/8/12 13:00)
2014-04-19 11:30 | 64875 | 13.3 | 4.993 | 0.001 | 0.275 | 0.354 | 0.067 | 0.04059 | 5.317 | 36.93 | 6.936 | Questionable pressure sensor data; Used pressure offset of 0.079 to recalculate 'Stream_m_Avg' -> the offset of 0.275 was measured at the new location of the probe, but we want depth at the original location , which is the metal pole in the stream (calculated 0.079 by subtracting 'Lvl_m_Avg' value at 9/8/12 13:15 from "Stream_m_Avg' at 9/8/12 13:00)
2014-04-19 11:45 | 64876 | 13.27 | 5.26 | -0.003 | 0.275 | 0.354 | 0.067 | 0.040997 | 5.594 | 36.56 | 6.859 | Questionable pressure sensor data; Used pressure offset of 0.079 to recalculate 'Stream_m_Avg' -> the offset of 0.275 was measured at the new location of the probe, but we want depth at the original location , which is the metal pole in the stream (calculated 0.079 by subtracting 'Lvl_m_Avg' value at 9/8/12 13:15 from "Stream_m_Avg' at 9/8/12 13:00)
2014-04-19 12:00 | 64877 | 13.24 | 5.545 | -0.006 | 0.275 | 0.354 | 0.067 | 0.041432 | 5.898 | 35.38 | 6.769 | Questionable pressure sensor data; Used pressure offset of 0.079 to recalculate 'Stream_m_Avg' -> the offset of 0.275 was measured at the new location of the probe, but we want depth at the original location , which is the metal pole in the stream (calculated 0.079 by subtracting 'Lvl_m_Avg' value at 9/8/12 13:15 from "Stream_m_Avg' at 9/8/12 13:00)
2014-04-19 12:15 | 64878 | 13.21 | 5.818 | 0.001 | 0.275 | 0.354 | 0.067 | 0.041826 | 6.168 | 35.11 | 6.642 | Questionable pressure sensor data; Used pressure offset of 0.079 to recalculate 'Stream_m_Avg' -> the offset of 0.275 was measured at the new location of the probe, but we want depth at the original location , which is the metal pole in the stream (calculated 0.079 by subtracting 'Lvl_m_Avg' value at 9/8/12 13:15 from "Stream_m_Avg' at 9/8/12 13:00)
2014-04-19 12:30 | 64879 | 13.19 | 6.075 | 0.006 | 0.275 | 0.354 | 0.067 | 0.042198 | 6.407 | 35.07 | 6.594 | Questionable pressure sensor data; Used pressure offset of 0.079 to recalculate 'Stream_m_Avg' -> the offset of 0.275 was measured at the new location of the probe, but we want depth at the original location , which is the metal pole in the stream (calculated 0.079 by subtracting 'Lvl_m_Avg' value at 9/8/12 13:15 from "Stream_m_Avg' at 9/8/12 13:00)
2014-04-19 12:45 | 64880 | 13.18 | 6.297 | 0.01 | 0.275 | 0.354 | 0.067 | 0.042554 | 6.616 | 34.8 | 6.559 | Questionable pressure sensor data; Used pressure offset of 0.079 to recalculate 'Stream_m_Avg' -> the offset of 0.275 was measured at the new location of the probe, but we want depth at the original location , which is the metal pole in the stream (calculated 0.079 by subtracting 'Lvl_m_Avg' value at 9/8/12 13:15 from "Stream_m_Avg' at 9/8/12 13:00)
2014-04-19 13:00 | 64881 | 13.16 | 6.51 | 0.014 | 0.275 | 0.354 | 0.067 | 0.042934 | 6.822 | 34.12 | 6.429 | Questionable pressure sensor data; Used pressure offset of 0.079 to recalculate 'Stream_m_Avg' -> the offset of 0.275 was measured at the new location of the probe, but we want depth at the original location , which is the metal pole in the stream (calculated 0.079 by subtracting 'Lvl_m_Avg' value at 9/8/12 13:15 from "Stream_m_Avg' at 9/8/12 13:00)
2014-04-19 13:15 | 64882 | 13.15 | 6.716 | 0.023 | 0.275 | 0.354 | 0.068 | 0.043295 | 7.009 | 35.7 | 6.552 | Questionable pressure sensor data; Used pressure offset of 0.079 to recalculate 'Stream_m_Avg' -> the offset of 0.275 was measured at the new location of the probe, but we want depth at the original location , which is the metal pole in the stream (calculated 0.079 by subtracting 'Lvl_m_Avg' value at 9/8/12 13:15 from "Stream_m_Avg' at 9/8/12 13:00)
2014-04-19 13:30 | 64883 | 13.13 | 6.886 | 0.034 | 0.275 | 0.354 | 0.068 | 0.04358 | 7.152 | 35.6 | 6.735 | Questionable pressure sensor data; Used pressure offset of 0.079 to recalculate 'Stream_m_Avg' -> the offset of 0.275 was measured at the new location of the probe, but we want depth at the original location , which is the metal pole in the stream (calculated 0.079 by subtracting 'Lvl_m_Avg' value at 9/8/12 13:15 from "Stream_m_Avg' at 9/8/12 13:00)
2014-04-19 13:45 | 64884 | 13.12 | 7.043 | 0.022 | 0.275 | 0.354 | 0.068 | 0.043716 | 7.31 | 34.89 | 6.664 | Questionable pressure sensor data; Used pressure offset of 0.079 to recalculate 'Stream_m_Avg' -> the offset of 0.275 was measured at the new location of the probe, but we want depth at the original location , which is the metal pole in the stream (calculated 0.079 by subtracting 'Lvl_m_Avg' value at 9/8/12 13:15 from "Stream_m_Avg' at 9/8/12 13:00)
2014-04-19 14:00 | 64885 | 13.09 | 7.224 | 0.01 | 0.275 | 0.354 | 0.068 | 0.043946 | 7.503 | 34.82 | 6.589 | Questionable pressure sensor data; Used pressure offset of 0.079 to recalculate 'Stream_m_Avg' -> the offset of 0.275 was measured at the new location of the probe, but we want depth at the original location , which is the metal pole in the stream (calculated 0.079 by subtracting 'Lvl_m_Avg' value at 9/8/12 13:15 from "Stream_m_Avg' at 9/8/12 13:00)
2014-04-19 14:15 | 64886 | 13.06 | 7.417 | 0.009 | 0.275 | 0.354 | 0.068 | 0.04423 | 7.706 | 34.61 | 6.519 | Questionable pressure sensor data; Used pressure offset of 0.079 to recalculate 'Stream_m_Avg' -> the offset of 0.275 was measured at the new location of the probe, but we want depth at the original location , which is the metal pole in the stream (calculated 0.079 by subtracting 'Lvl_m_Avg' value at 9/8/12 13:15 from "Stream_m_Avg' at 9/8/12 13:00)
2014-04-19 14:30 | 64887 | 13.05 | 7.58 | 0.026 | 0.275 | 0.354 | 0.068 | 0.044487 | 7.845 | 34.48 | 6.484 | Questionable pressure sensor data; Used pressure offset of 0.079 to recalculate 'Stream_m_Avg' -> the offset of 0.275 was measured at the new location of the probe, but we want depth at the original location , which is the metal pole in the stream (calculated 0.079 by subtracting 'Lvl_m_Avg' value at 9/8/12 13:15 from "Stream_m_Avg' at 9/8/12 13:00)
2014-04-19 14:45 | 64888 | 13.04 | 7.695 | 0.032 | 0.275 | 0.354 | 0.068 | 0.044794 | 7.922 | 35.05 | 6.519 | Questionable pressure sensor data; Used pressure offset of 0.079 to recalculate 'Stream_m_Avg' -> the offset of 0.275 was measured at the new location of the probe, but we want depth at the original location , which is the metal pole in the stream (calculated 0.079 by subtracting 'Lvl_m_Avg' value at 9/8/12 13:15 from "Stream_m_Avg' at 9/8/12 13:00)
2014-04-19 15:00 | 64889 | 13.03 | 7.783 | 0.072 | 0.275 | 0.354 | 0.068 | 0.044878 | 7.977 | 34.54 | 6.558 | Questionable pressure sensor data; Used pressure offset of 0.079 to recalculate 'Stream_m_Avg' -> the offset of 0.275 was measured at the new location of the probe, but we want depth at the original location , which is the metal pole in the stream (calculated 0.079 by subtracting 'Lvl_m_Avg' value at 9/8/12 13:15 from "Stream_m_Avg' at 9/8/12 13:00)
2014-04-19 15:15 | 64890 | 13.04 | 7.818 | 0.088 | 0.275 | 0.354 | 0.068 | 0.044893 | 7.978 | 34.54 | 6.5 | Questionable pressure sensor data; Used pressure offset of 0.079 to recalculate 'Stream_m_Avg' -> the offset of 0.275 was measured at the new location of the probe, but we want depth at the original location , which is the metal pole in the stream (calculated 0.079 by subtracting 'Lvl_m_Avg' value at 9/8/12 13:15 from "Stream_m_Avg' at 9/8/12 13:00)
2014-04-19 15:30 | 64891 | 13.03 | 7.833 | 0.08 | 0.275 | 0.354 | 0.068 | 0.044983 | 7.991 | 34.61 | 6.489 | Questionable pressure sensor data; Used pressure offset of 0.079 to recalculate 'Stream_m_Avg' -> the offset of 0.275 was measured at the new location of the probe, but we want depth at the original location , which is the metal pole in the stream (calculated 0.079 by subtracting 'Lvl_m_Avg' value at 9/8/12 13:15 from "Stream_m_Avg' at 9/8/12 13:00)
2014-04-19 15:45 | 64892 | 13.02 | 7.863 | 0.084 | 0.275 | 0.354 | 0.068 | 0.045091 | 8.02 | 34.41 | 6.501 | Questionable pressure sensor data; Used pressure offset of 0.079 to recalculate 'Stream_m_Avg' -> the offset of 0.275 was measured at the new location of the probe, but we want depth at the original location , which is the metal pole in the stream (calculated 0.079 by subtracting 'Lvl_m_Avg' value at 9/8/12 13:15 from "Stream_m_Avg' at 9/8/12 13:00)
2014-04-19 16:00 | 64893 | 13.01 | 7.876 | 0.087 | 0.275 | 0.354 | 0.068 | 0.045153 | 8.01 | 34.2 | 6.485 | Questionable pressure sensor data; Used pressure offset of 0.079 to recalculate 'Stream_m_Avg' -> the offset of 0.275 was measured at the new location of the probe, but we want depth at the original location , which is the metal pole in the stream (calculated 0.079 by subtracting 'Lvl_m_Avg' value at 9/8/12 13:15 from "Stream_m_Avg' at 9/8/12 13:00)
2014-04-19 16:15 | 64894 | 13 | 7.861 | 0.102 | 0.275 | 0.354 | 0.068 | 0.045136 | 7.971 | 34 | 6.421 | Questionable pressure sensor data; Used pressure offset of 0.079 to recalculate 'Stream_m_Avg' -> the offset of 0.275 was measured at the new location of the probe, but we want depth at the original location , which is the metal pole in the stream (calculated 0.079 by subtracting 'Lvl_m_Avg' value at 9/8/12 13:15 from "Stream_m_Avg' at 9/8/12 13:00)
2014-04-19 16:30 | 64895 | 13.01 | 7.805 | 0.119 | 0.275 | 0.354 | 0.068 | 0.045038 | 7.89 | 33.97 | 6.408 | Questionable pressure sensor data; Used pressure offset of 0.079 to recalculate 'Stream_m_Avg' -> the offset of 0.275 was measured at the new location of the probe, but we want depth at the original location , which is the metal pole in the stream (calculated 0.079 by subtracting 'Lvl_m_Avg' value at 9/8/12 13:15 from "Stream_m_Avg' at 9/8/12 13:00)
2014-04-19 16:45 | 64896 | 13.01 | 7.716 | 0.143 | 0.275 | 0.354 | 0.069 | 0.044917 | 7.778 | 33.83 | 6.362 | Questionable pressure sensor data; Used pressure offset of 0.079 to recalculate 'Stream_m_Avg' -> the offset of 0.275 was measured at the new location of the probe, but we want depth at the original location , which is the metal pole in the stream (calculated 0.079 by subtracting 'Lvl_m_Avg' value at 9/8/12 13:15 from "Stream_m_Avg' at 9/8/12 13:00)
2014-04-19 17:00 | 64897 | 13.02 | 7.606 | 0.175 | 0.275 | 0.354 | 0.069 | 0.044752 | 7.637 | 34.03 | 6.373 | Questionable pressure sensor data; Used pressure offset of 0.079 to recalculate 'Stream_m_Avg' -> the offset of 0.275 was measured at the new location of the probe, but we want depth at the original location , which is the metal pole in the stream (calculated 0.079 by subtracting 'Lvl_m_Avg' value at 9/8/12 13:15 from "Stream_m_Avg' at 9/8/12 13:00)
2014-04-19 17:15 | 64898 | 13.03 | 7.447 | 0.213 | 0.275 | 0.354 | 0.069 | 0.044496 | 7.441 | 33.56 | 6.366 | Questionable pressure sensor data; Used pressure offset of 0.079 to recalculate 'Stream_m_Avg' -> the offset of 0.275 was measured at the new location of the probe, but we want depth at the original location , which is the metal pole in the stream (calculated 0.079 by subtracting 'Lvl_m_Avg' value at 9/8/12 13:15 from "Stream_m_Avg' at 9/8/12 13:00)
2014-04-19 17:30 | 64899 | 13.05 | 7.245 | 0.242 | 0.275 | 0.354 | 0.069 | 0.044195 | 7.227 | 33.97 | 6.368 | Questionable pressure sensor data; Used pressure offset of 0.079 to recalculate 'Stream_m_Avg' -> the offset of 0.275 was measured at the new location of the probe, but we want depth at the original location , which is the metal pole in the stream (calculated 0.079 by subtracting 'Lvl_m_Avg' value at 9/8/12 13:15 from "Stream_m_Avg' at 9/8/12 13:00)
2014-04-19 17:45 | 64900 | 13.07 | 7.077 | 0.269 | 0.275 | 0.354 | 0.068 | 0.043939 | 7.076 | 35.42 | 6.483 | Questionable pressure sensor data; Used pressure offset of 0.079 to recalculate 'Stream_m_Avg' -> the offset of 0.275 was measured at the new location of the probe, but we want depth at the original location , which is the metal pole in the stream (calculated 0.079 by subtracting 'Lvl_m_Avg' value at 9/8/12 13:15 from "Stream_m_Avg' at 9/8/12 13:00)
2014-04-19 18:00 | 64901 | 13.09 | 6.952 | 0.287 | 0.275 | 0.354 | 0.068 | 0.043775 | 6.966 | 34.75 | 6.621 | Questionable pressure sensor data; Used pressure offset of 0.079 to recalculate 'Stream_m_Avg' -> the offset of 0.275 was measured at the new location of the probe, but we want depth at the original location , which is the metal pole in the stream (calculated 0.079 by subtracting 'Lvl_m_Avg' value at 9/8/12 13:15 from "Stream_m_Avg' at 9/8/12 13:00)
2014-04-19 18:15 | 64902 | 13.12 | 6.851 | 0.305 | 0.275 | 0.354 | 0.068 | 0.043603 | 6.875 | 34.34 | 6.476 | Questionable pressure sensor data; Used pressure offset of 0.079 to recalculate 'Stream_m_Avg' -> the offset of 0.275 was measured at the new location of the probe, but we want depth at the original location , which is the metal pole in the stream (calculated 0.079 by subtracting 'Lvl_m_Avg' value at 9/8/12 13:15 from "Stream_m_Avg' at 9/8/12 13:00)
2014-04-19 18:30 | 64903 | 13.14 | 6.764 | 0.323 | 0.275 | 0.354 | 0.068 | 0.043418 | 6.792 | 35.09 | 6.575 | Questionable pressure sensor data; Used pressure offset of 0.079 to recalculate 'Stream_m_Avg' -> the offset of 0.275 was measured at the new location of the probe, but we want depth at the original location , which is the metal pole in the stream (calculated 0.079 by subtracting 'Lvl_m_Avg' value at 9/8/12 13:15 from "Stream_m_Avg' at 9/8/12 13:00)
2014-04-19 18:45 | 64904 | 13.14 | 6.691 | 0.339 | 0.275 | 0.354 | 0.068 | 0.043266 | 6.722 | 35.81 | 6.694 | Questionable pressure sensor data; Used pressure offset of 0.079 to recalculate 'Stream_m_Avg' -> the offset of 0.275 was measured at the new location of the probe, but we want depth at the original location , which is the metal pole in the stream (calculated 0.079 by subtracting 'Lvl_m_Avg' value at 9/8/12 13:15 from "Stream_m_Avg' at 9/8/12 13:00)
2014-04-19 19:00 | 64905 | 13.17 | 6.621 | 0.355 | 0.275 | 0.354 | 0.068 | 0.043108 | 6.653 | 35.37 | 6.692 | Questionable pressure sensor data; Used pressure offset of 0.079 to recalculate 'Stream_m_Avg' -> the offset of 0.275 was measured at the new location of the probe, but we want depth at the original location , which is the metal pole in the stream (calculated 0.079 by subtracting 'Lvl_m_Avg' value at 9/8/12 13:15 from "Stream_m_Avg' at 9/8/12 13:00)
2014-04-19 19:15 | 64906 | 12.97 | 6.549 | 0.372 | 0.275 | 0.354 | 0.068 | 0.042967 | 6.577 | 35.67 | 6.656 | Questionable pressure sensor data; Used pressure offset of 0.079 to recalculate 'Stream_m_Avg' -> the offset of 0.275 was measured at the new location of the probe, but we want depth at the original location , which is the metal pole in the stream (calculated 0.079 by subtracting 'Lvl_m_Avg' value at 9/8/12 13:15 from "Stream_m_Avg' at 9/8/12 13:00)
2014-04-19 19:30 | 64907 | 12.84 | 6.472 | 0.379 | 0.275 | 0.354 | 0.068 | 0.042827 | 6.499 | 35.24 | 6.658 | Questionable pressure sensor data; Used pressure offset of 0.079 to recalculate 'Stream_m_Avg' -> the offset of 0.275 was measured at the new location of the probe, but we want depth at the original location , which is the metal pole in the stream (calculated 0.079 by subtracting 'Lvl_m_Avg' value at 9/8/12 13:15 from "Stream_m_Avg' at 9/8/12 13:00)
2014-04-19 19:45 | 64908 | 12.76 | 6.389 | 0.391 | 0.275 | 0.354 | 0.068 | 0.042667 | 6.412 | 35 | 6.662 | Questionable pressure sensor data; Used pressure offset of 0.079 to recalculate 'Stream_m_Avg' -> the offset of 0.275 was measured at the new location of the probe, but we want depth at the original location , which is the metal pole in the stream (calculated 0.079 by subtracting 'Lvl_m_Avg' value at 9/8/12 13:15 from "Stream_m_Avg' at 9/8/12 13:00)
2014-04-19 20:00 | 64909 | 12.72 | 6.305 | 0.408 | 0.275 | 0.354 | 0.068 | 0.042472 | 6.324 | 36.26 | 6.736 | Questionable pressure sensor data; Used pressure offset of 0.079 to recalculate 'Stream_m_Avg' -> the offset of 0.275 was measured at the new location of the probe, but we want depth at the original location , which is the metal pole in the stream (calculated 0.079 by subtracting 'Lvl_m_Avg' value at 9/8/12 13:15 from "Stream_m_Avg' at 9/8/12 13:00)
2014-04-19 20:15 | 64910 | 12.58 | 6.223 | 0.421 | 0.275 | 0.354 | 0.068 | 0.042286 | 6.243 | 35.85 | 6.75 | Questionable pressure sensor data; Used pressure offset of 0.079 to recalculate 'Stream_m_Avg' -> the offset of 0.275 was measured at the new location of the probe, but we want depth at the original location , which is the metal pole in the stream (calculated 0.079 by subtracting 'Lvl_m_Avg' value at 9/8/12 13:15 from "Stream_m_Avg' at 9/8/12 13:00)
2014-04-19 20:30 | 64911 | 12.68 | 6.147 | 0.43 | 0.275 | 0.354 | 0.068 | 0.04211 | 6.166 | 36.19 | 6.78 | Questionable pressure sensor data; Used pressure offset of 0.079 to recalculate 'Stream_m_Avg' -> the offset of 0.275 was measured at the new location of the probe, but we want depth at the original location , which is the metal pole in the stream (calculated 0.079 by subtracting 'Lvl_m_Avg' value at 9/8/12 13:15 from "Stream_m_Avg' at 9/8/12 13:00)
2014-04-19 20:45 | 64912 | 12.67 | 6.079 | 0.43 | 0.275 | 0.354 | 0.067 | 0.041964 | 6.104 | 36.73 | 6.876 | Questionable pressure sensor data; Used pressure offset of 0.079 to recalculate 'Stream_m_Avg' -> the offset of 0.275 was measured at the new location of the probe, but we want depth at the original location , which is the metal pole in the stream (calculated 0.079 by subtracting 'Lvl_m_Avg' value at 9/8/12 13:15 from "Stream_m_Avg' at 9/8/12 13:00)
2014-04-19 21:00 | 64913 | 12.65 | 6.019 | 0.423 | 0.275 | 0.354 | 0.067 | 0.041872 | 6.053 | 36.53 | 6.876 | Questionable pressure sensor data; Used pressure offset of 0.079 to recalculate 'Stream_m_Avg' -> the offset of 0.275 was measured at the new location of the probe, but we want depth at the original location , which is the metal pole in the stream (calculated 0.079 by subtracting 'Lvl_m_Avg' value at 9/8/12 13:15 from "Stream_m_Avg' at 9/8/12 13:00)
2014-04-19 21:15 | 64914 | 12.64 | 5.963 | 0.422 | 0.275 | 0.354 | 0.067 | 0.041768 | 5.991 | 36.05 | 6.83 | Questionable pressure sensor data; Used pressure offset of 0.079 to recalculate 'Stream_m_Avg' -> the offset of 0.275 was measured at the new location of the probe, but we want depth at the original location , which is the metal pole in the stream (calculated 0.079 by subtracting 'Lvl_m_Avg' value at 9/8/12 13:15 from "Stream_m_Avg' at 9/8/12 13:00)
2014-04-19 21:30 | 64915 | 12.63 | 5.906 | 0.421 | 0.275 | 0.354 | 0.067 | 0.041685 | 5.935 | 35.28 | 6.73 | Questionable pressure sensor data; Used pressure offset of 0.079 to recalculate 'Stream_m_Avg' -> the offset of 0.275 was measured at the new location of the probe, but we want depth at the original location , which is the metal pole in the stream (calculated 0.079 by subtracting 'Lvl_m_Avg' value at 9/8/12 13:15 from "Stream_m_Avg' at 9/8/12 13:00)
2014-04-19 21:45 | 64916 | 12.62 | 5.851 | 0.419 | 0.275 | 0.354 | 0.067 | 0.041602 | 5.879 | 35.38 | 6.633 | Questionable pressure sensor data; Used pressure offset of 0.079 to recalculate 'Stream_m_Avg' -> the offset of 0.275 was measured at the new location of the probe, but we want depth at the original location , which is the metal pole in the stream (calculated 0.079 by subtracting 'Lvl_m_Avg' value at 9/8/12 13:15 from "Stream_m_Avg' at 9/8/12 13:00)
2014-04-19 22:00 | 64917 | 12.49 | 5.801 | 0.416 | 0.275 | 0.354 | 0.067 | 0.041493 | 5.828 | 35.32 | 6.639 | Questionable pressure sensor data; Used pressure offset of 0.079 to recalculate 'Stream_m_Avg' -> the offset of 0.275 was measured at the new location of the probe, but we want depth at the original location , which is the metal pole in the stream (calculated 0.079 by subtracting 'Lvl_m_Avg' value at 9/8/12 13:15 from "Stream_m_Avg' at 9/8/12 13:00)
2014-04-19 22:15 | 64918 | 12.6 | 5.755 | 0.404 | 0.275 | 0.354 | 0.067 | 0.041401 | 5.791 | 35.53 | 6.69 | Questionable pressure sensor data; Used pressure offset of 0.079 to recalculate 'Stream_m_Avg' -> the offset of 0.275 was measured at the new location of the probe, but we want depth at the original location , which is the metal pole in the stream (calculated 0.079 by subtracting 'Lvl_m_Avg' value at 9/8/12 13:15 from "Stream_m_Avg' at 9/8/12 13:00)
2014-04-19 22:30 | 64919 | 12.59 | 5.714 | 0.382 | 0.275 | 0.354 | 0.067 | 0.04131 | 5.754 | 36.17 | 6.762 | Questionable pressure sensor data; Used pressure offset of 0.079 to recalculate 'Stream_m_Avg' -> the offset of 0.275 was measured at the new location of the probe, but we want depth at the original location , which is the metal pole in the stream (calculated 0.079 by subtracting 'Lvl_m_Avg' value at 9/8/12 13:15 from "Stream_m_Avg' at 9/8/12 13:00)
2014-04-19 22:45 | 64920 | 12.58 | 5.68 | 0.376 | 0.275 | 0.354 | 0.067 | 0.041258 | 5.722 | 35.39 | 6.698 | Questionable pressure sensor data; Used pressure offset of 0.079 to recalculate 'Stream_m_Avg' -> the offset of 0.275 was measured at the new location of the probe, but we want depth at the original location , which is the metal pole in the stream (calculated 0.079 by subtracting 'Lvl_m_Avg' value at 9/8/12 13:15 from "Stream_m_Avg' at 9/8/12 13:00)
2014-04-19 23:00 | 64921 | 12.57 | 5.645 | 0.374 | 0.275 | 0.354 | 0.067 | 0.041186 | 5.687 | 36.4 | 6.812 | Questionable pressure sensor data; Used pressure offset of 0.079 to recalculate 'Stream_m_Avg' -> the offset of 0.275 was measured at the new location of the probe, but we want depth at the original location , which is the metal pole in the stream (calculated 0.079 by subtracting 'Lvl_m_Avg' value at 9/8/12 13:15 from "Stream_m_Avg' at 9/8/12 13:00)
2014-04-19 23:15 | 64922 | 12.57 | 5.609 | 0.373 | 0.275 | 0.354 | 0.068 | 0.04146 | 5.655 | 36.02 | 6.836 | Questionable pressure sensor data; Used pressure offset of 0.079 to recalculate 'Stream_m_Avg' -> the offset of 0.275 was measured at the new location of the probe, but we want depth at the original location , which is the metal pole in the stream (calculated 0.079 by subtracting 'Lvl_m_Avg' value at 9/8/12 13:15 from "Stream_m_Avg' at 9/8/12 13:00)
2014-04-19 23:30 | 64923 | 12.56 | 5.572 | 0.372 | 0.275 | 0.354 | 0.067 | 0.041015 | 5.612 | 35.96 | 6.768 | Questionable pressure sensor data; Used pressure offset of 0.079 to recalculate 'Stream_m_Avg' -> the offset of 0.275 was measured at the new location of the probe, but we want depth at the original location , which is the metal pole in the stream (calculated 0.079 by subtracting 'Lvl_m_Avg' value at 9/8/12 13:15 from "Stream_m_Avg' at 9/8/12 13:00)
2014-04-19 23:45 | 64924 | 12.55 | 5.537 | 0.373 | 0.275 | 0.354 | 0.067 | 0.040967 | 5.574 | 36.3 | 6.789 | Questionable pressure sensor data; Used pressure offset of 0.079 to recalculate 'Stream_m_Avg' -> the offset of 0.275 was measured at the new location of the probe, but we want depth at the original location , which is the metal pole in the stream (calculated 0.079 by subtracting 'Lvl_m_Avg' value at 9/8/12 13:15 from "Stream_m_Avg' at 9/8/12 13:00)
2014-04-20 | 64925 | 12.55 | 5.504 | 0.371 | 0.275 | 0.354 | 0.067 | 0.040847 | 5.537 | 36 | 6.817 | Questionable pressure sensor data; Used pressure offset of 0.079 to recalculate 'Stream_m_Avg' -> the offset of 0.275 was measured at the new location of the probe, but we want depth at the original location , which is the metal pole in the stream (calculated 0.079 by subtracting 'Lvl_m_Avg' value at 9/8/12 13:15 from "Stream_m_Avg' at 9/8/12 13:00)
2014-04-20 00:15 | 64926 | 12.55 | 5.469 | 0.37 | 0.275 | 0.354 | 0.067 | 0.040676 | 5.506 | 36.54 | 6.818 | Questionable pressure sensor data; Used pressure offset of 0.079 to recalculate 'Stream_m_Avg' -> the offset of 0.275 was measured at the new location of the probe, but we want depth at the original location , which is the metal pole in the stream (calculated 0.079 by subtracting 'Lvl_m_Avg' value at 9/8/12 13:15 from "Stream_m_Avg' at 9/8/12 13:00)
2014-04-20 00:30 | 64927 | 12.54 | 5.437 | 0.369 | 0.275 | 0.354 | 0.067 | 0.040565 | 5.474 | 36.34 | 6.868 | Questionable pressure sensor data; Used pressure offset of 0.079 to recalculate 'Stream_m_Avg' -> the offset of 0.275 was measured at the new location of the probe, but we want depth at the original location , which is the metal pole in the stream (calculated 0.079 by subtracting 'Lvl_m_Avg' value at 9/8/12 13:15 from "Stream_m_Avg' at 9/8/12 13:00)
2014-04-20 00:45 | 64928 | 12.54 | 5.407 | 0.368 | 0.275 | 0.354 | 0.066 | 0.04049 | 5.448 | 36.67 | 6.837 | Questionable pressure sensor data; Used pressure offset of 0.079 to recalculate 'Stream_m_Avg' -> the offset of 0.275 was measured at the new location of the probe, but we want depth at the original location , which is the metal pole in the stream (calculated 0.079 by subtracting 'Lvl_m_Avg' value at 9/8/12 13:15 from "Stream_m_Avg' at 9/8/12 13:00)
2014-04-20 01:00 | 64929 | 12.53 | 5.377 | 0.366 | 0.275 | 0.354 | 0.066 | 0.040411 | 5.408 | 37.48 | 6.948 | Questionable pressure sensor data; Used pressure offset of 0.079 to recalculate 'Stream_m_Avg' -> the offset of 0.275 was measured at the new location of the probe, but we want depth at the original location , which is the metal pole in the stream (calculated 0.079 by subtracting 'Lvl_m_Avg' value at 9/8/12 13:15 from "Stream_m_Avg' at 9/8/12 13:00)
2014-04-20 01:15 | 64930 | 12.52 | 5.346 | 0.363 | 0.275 | 0.354 | 0.066 | 0.040331 | 5.384 | 38.43 | 7.13 | Questionable pressure sensor data; Used pressure offset of 0.079 to recalculate 'Stream_m_Avg' -> the offset of 0.275 was measured at the new location of the probe, but we want depth at the original location , which is the metal pole in the stream (calculated 0.079 by subtracting 'Lvl_m_Avg' value at 9/8/12 13:15 from "Stream_m_Avg' at 9/8/12 13:00)
2014-04-20 01:30 | 64931 | 12.52 | 5.317 | 0.359 | 0.275 | 0.354 | 0.066 | 0.040286 | 5.36 | 38.3 | 7.229 | Questionable pressure sensor data; Used pressure offset of 0.079 to recalculate 'Stream_m_Avg' -> the offset of 0.275 was measured at the new location of the probe, but we want depth at the original location , which is the metal pole in the stream (calculated 0.079 by subtracting 'Lvl_m_Avg' value at 9/8/12 13:15 from "Stream_m_Avg' at 9/8/12 13:00)
2014-04-20 01:45 | 64932 | 12.51 | 5.289 | 0.358 | 0.275 | 0.354 | 0.066 | 0.040241 | 5.329 | 37.69 | 7.165 | Questionable pressure sensor data; Used pressure offset of 0.079 to recalculate 'Stream_m_Avg' -> the offset of 0.275 was measured at the new location of the probe, but we want depth at the original location , which is the metal pole in the stream (calculated 0.079 by subtracting 'Lvl_m_Avg' value at 9/8/12 13:15 from "Stream_m_Avg' at 9/8/12 13:00)
2014-04-20 02:00 | 64933 | 12.53 | 5.259 | 0.362 | 0.275 | 0.354 | 0.066 | 0.040196 | 5.3 | 39.04 | 7.25 | Questionable pressure sensor data; Used pressure offset of 0.079 to recalculate 'Stream_m_Avg' -> the offset of 0.275 was measured at the new location of the probe, but we want depth at the original location , which is the metal pole in the stream (calculated 0.079 by subtracting 'Lvl_m_Avg' value at 9/8/12 13:15 from "Stream_m_Avg' at 9/8/12 13:00)
2014-04-20 02:15 | 64934 | 12.51 | 5.226 | 0.367 | 0.275 | 0.354 | 0.066 | 0.040142 | 5.264 | 38.84 | 7.321 | Questionable pressure sensor data; Used pressure offset of 0.079 to recalculate 'Stream_m_Avg' -> the offset of 0.275 was measured at the new location of the probe, but we want depth at the original location , which is the metal pole in the stream (calculated 0.079 by subtracting 'Lvl_m_Avg' value at 9/8/12 13:15 from "Stream_m_Avg' at 9/8/12 13:00)
2014-04-20 02:30 | 64935 | 12.5 | 5.189 | 0.373 | 0.275 | 0.354 | 0.066 | 0.040078 | 5.221 | 39.04 | 7.386 | Questionable pressure sensor data; Used pressure offset of 0.079 to recalculate 'Stream_m_Avg' -> the offset of 0.275 was measured at the new location of the probe, but we want depth at the original location , which is the metal pole in the stream (calculated 0.079 by subtracting 'Lvl_m_Avg' value at 9/8/12 13:15 from "Stream_m_Avg' at 9/8/12 13:00)
2014-04-20 02:45 | 64936 | 12.5 | 5.145 | 0.379 | 0.275 | 0.354 | 0.066 | 0.039987 | 5.173 | 38.64 | 7.289 | Questionable pressure sensor data; Used pressure offset of 0.079 to recalculate 'Stream_m_Avg' -> the offset of 0.275 was measured at the new location of the probe, but we want depth at the original location , which is the metal pole in the stream (calculated 0.079 by subtracting 'Lvl_m_Avg' value at 9/8/12 13:15 from "Stream_m_Avg' at 9/8/12 13:00)
2014-04-20 03:00 | 64937 | 12.5 | 5.096 | 0.384 | 0.275 | 0.354 | 0.066 | 0.039901 | 5.115 | 38.17 | 7.242 | Questionable pressure sensor data; Used pressure offset of 0.079 to recalculate 'Stream_m_Avg' -> the offset of 0.275 was measured at the new location of the probe, but we want depth at the original location , which is the metal pole in the stream (calculated 0.079 by subtracting 'Lvl_m_Avg' value at 9/8/12 13:15 from "Stream_m_Avg' at 9/8/12 13:00)
2014-04-20 03:15 | 64938 | 12.49 | 5.042 | 0.388 | 0.275 | 0.354 | 0.066 | 0.039798 | 5.057 | 38.44 | 7.213 | Questionable pressure sensor data; Used pressure offset of 0.079 to recalculate 'Stream_m_Avg' -> the offset of 0.275 was measured at the new location of the probe, but we want depth at the original location , which is the metal pole in the stream (calculated 0.079 by subtracting 'Lvl_m_Avg' value at 9/8/12 13:15 from "Stream_m_Avg' at 9/8/12 13:00)
2014-04-20 03:30 | 64939 | 12.49 | 4.983 | 0.392 | 0.275 | 0.354 | 0.066 | 0.039702 | 4.996 | 38.24 | 7.205 | Questionable pressure sensor data; Used pressure offset of 0.079 to recalculate 'Stream_m_Avg' -> the offset of 0.275 was measured at the new location of the probe, but we want depth at the original location , which is the metal pole in the stream (calculated 0.079 by subtracting 'Lvl_m_Avg' value at 9/8/12 13:15 from "Stream_m_Avg' at 9/8/12 13:00)
2014-04-20 03:45 | 64940 | 12.48 | 4.924 | 0.394 | 0.275 | 0.354 | 0.066 | 0.039626 | 4.932 | 38.21 | 7.15 | Questionable pressure sensor data; Used pressure offset of 0.079 to recalculate 'Stream_m_Avg' -> the offset of 0.275 was measured at the new location of the probe, but we want depth at the original location , which is the metal pole in the stream (calculated 0.079 by subtracting 'Lvl_m_Avg' value at 9/8/12 13:15 from "Stream_m_Avg' at 9/8/12 13:00)
2014-04-20 04:00 | 64941 | 12.48 | 4.866 | 0.393 | 0.275 | 0.354 | 0.066 | 0.039571 | 4.881 | 38.65 | 7.221 | Questionable pressure sensor data; Used pressure offset of 0.079 to recalculate 'Stream_m_Avg' -> the offset of 0.275 was measured at the new location of the probe, but we want depth at the original location , which is the metal pole in the stream (calculated 0.079 by subtracting 'Lvl_m_Avg' value at 9/8/12 13:15 from "Stream_m_Avg' at 9/8/12 13:00)
2014-04-20 04:15 | 64942 | 12.47 | 4.812 | 0.383 | 0.275 | 0.354 | 0.066 | 0.039519 | 4.827 | 40 | 7.389 | Questionable pressure sensor data; Used pressure offset of 0.079 to recalculate 'Stream_m_Avg' -> the offset of 0.275 was measured at the new location of the probe, but we want depth at the original location , which is the metal pole in the stream (calculated 0.079 by subtracting 'Lvl_m_Avg' value at 9/8/12 13:15 from "Stream_m_Avg' at 9/8/12 13:00)
2014-04-20 04:30 | 64943 | 12.47 | 4.761 | 0.374 | 0.275 | 0.354 | 0.066 | 0.039435 | 4.772 | 40.2 | 7.579 | Questionable pressure sensor data; Used pressure offset of 0.079 to recalculate 'Stream_m_Avg' -> the offset of 0.275 was measured at the new location of the probe, but we want depth at the original location , which is the metal pole in the stream (calculated 0.079 by subtracting 'Lvl_m_Avg' value at 9/8/12 13:15 from "Stream_m_Avg' at 9/8/12 13:00)
2014-04-20 04:45 | 64944 | 12.47 | 4.704 | 0.364 | 0.275 | 0.354 | 0.066 | 0.039328 | 4.717 | 40 | 7.553 | Questionable pressure sensor data; Used pressure offset of 0.079 to recalculate 'Stream_m_Avg' -> the offset of 0.275 was measured at the new location of the probe, but we want depth at the original location , which is the metal pole in the stream (calculated 0.079 by subtracting 'Lvl_m_Avg' value at 9/8/12 13:15 from "Stream_m_Avg' at 9/8/12 13:00)
2014-04-20 05:00 | 64945 | 12.46 | 4.642 | 0.359 | 0.275 | 0.354 | 0.066 | 0.039227 | 4.648 | 39.8 | 7.495 | Questionable pressure sensor data; Used pressure offset of 0.079 to recalculate 'Stream_m_Avg' -> the offset of 0.275 was measured at the new location of the probe, but we want depth at the original location , which is the metal pole in the stream (calculated 0.079 by subtracting 'Lvl_m_Avg' value at 9/8/12 13:15 from "Stream_m_Avg' at 9/8/12 13:00)
2014-04-20 05:15 | 64946 | 12.46 | 4.578 | 0.355 | 0.275 | 0.354 | 0.066 | 0.039152 | 4.58 | 39.93 | 7.535 | Questionable pressure sensor data; Used pressure offset of 0.079 to recalculate 'Stream_m_Avg' -> the offset of 0.275 was measured at the new location of the probe, but we want depth at the original location , which is the metal pole in the stream (calculated 0.079 by subtracting 'Lvl_m_Avg' value at 9/8/12 13:15 from "Stream_m_Avg' at 9/8/12 13:00)
2014-04-20 05:30 | 64947 | 12.45 | 4.515 | 0.343 | 0.275 | 0.354 | 0.066 | 0.039062 | 4.521 | 39.8 | 7.522 | Questionable pressure sensor data; Used pressure offset of 0.079 to recalculate 'Stream_m_Avg' -> the offset of 0.275 was measured at the new location of the probe, but we want depth at the original location , which is the metal pole in the stream (calculated 0.079 by subtracting 'Lvl_m_Avg' value at 9/8/12 13:15 from "Stream_m_Avg' at 9/8/12 13:00)
2014-04-20 05:45 | 64948 | 12.46 | 4.457 | 0.334 | 0.275 | 0.354 | 0.066 | 0.038963 | 4.463 | 39.39 | 7.461 | Questionable pressure sensor data; Used pressure offset of 0.079 to recalculate 'Stream_m_Avg' -> the offset of 0.275 was measured at the new location of the probe, but we want depth at the original location , which is the metal pole in the stream (calculated 0.079 by subtracting 'Lvl_m_Avg' value at 9/8/12 13:15 from "Stream_m_Avg' at 9/8/12 13:00)
2014-04-20 06:00 | 64949 | 12.45 | 4.402 | 0.327 | 0.275 | 0.354 | 0.066 | 0.038889 | 4.412 | 39.32 | 7.391 | Questionable pressure sensor data; Used pressure offset of 0.079 to recalculate 'Stream_m_Avg' -> the offset of 0.275 was measured at the new location of the probe, but we want depth at the original location , which is the metal pole in the stream (calculated 0.079 by subtracting 'Lvl_m_Avg' value at 9/8/12 13:15 from "Stream_m_Avg' at 9/8/12 13:00)
2014-04-20 06:15 | 64950 | 12.46 | 4.349 | 0.323 | 0.275 | 0.354 | 0.066 | 0.038817 | 4.357 | 39.53 | 7.436 | Questionable pressure sensor data; Used pressure offset of 0.079 to recalculate 'Stream_m_Avg' -> the offset of 0.275 was measured at the new location of the probe, but we want depth at the original location , which is the metal pole in the stream (calculated 0.079 by subtracting 'Lvl_m_Avg' value at 9/8/12 13:15 from "Stream_m_Avg' at 9/8/12 13:00)
2014-04-20 06:30 | 64951 | 12.49 | 4.298 | 0.326 | 0.275 | 0.354 | 0.066 | 0.038744 | 4.309 | 39.49 | 7.458 | Questionable pressure sensor data; Used pressure offset of 0.079 to recalculate 'Stream_m_Avg' -> the offset of 0.275 was measured at the new location of the probe, but we want depth at the original location , which is the metal pole in the stream (calculated 0.079 by subtracting 'Lvl_m_Avg' value at 9/8/12 13:15 from "Stream_m_Avg' at 9/8/12 13:00)
2014-04-20 06:45 | 64952 | 12.54 | 4.246 | 0.325 | 0.275 | 0.354 | 0.066 | 0.038663 | 4.258 | 39.33 | 7.435 | Questionable pressure sensor data; Used pressure offset of 0.079 to recalculate 'Stream_m_Avg' -> the offset of 0.275 was measured at the new location of the probe, but we want depth at the original location , which is the metal pole in the stream (calculated 0.079 by subtracting 'Lvl_m_Avg' value at 9/8/12 13:15 from "Stream_m_Avg' at 9/8/12 13:00)
2014-04-20 07:00 | 64953 | 12.55 | 4.2 | 0.32 | 0.275 | 0.354 | 0.066 | 0.038601 | 4.221 | 39.19 | 7.379 | Questionable pressure sensor data; Used pressure offset of 0.079 to recalculate 'Stream_m_Avg' -> the offset of 0.275 was measured at the new location of the probe, but we want depth at the original location , which is the metal pole in the stream (calculated 0.079 by subtracting 'Lvl_m_Avg' value at 9/8/12 13:15 from "Stream_m_Avg' at 9/8/12 13:00)
2014-04-20 07:15 | 64954 | 12.59 | 4.164 | 0.315 | 0.275 | 0.354 | 0.066 | 0.038546 | 4.183 | 39.29 | 7.389 | Questionable pressure sensor data; Used pressure offset of 0.079 to recalculate 'Stream_m_Avg' -> the offset of 0.275 was measured at the new location of the probe, but we want depth at the original location , which is the metal pole in the stream (calculated 0.079 by subtracting 'Lvl_m_Avg' value at 9/8/12 13:15 from "Stream_m_Avg' at 9/8/12 13:00)
2014-04-20 07:30 | 64955 | 12.67 | 4.132 | 0.311 | 0.275 | 0.354 | 0.066 | 0.038478 | 4.157 | 39.7 | 7.429 | Questionable pressure sensor data; Used pressure offset of 0.079 to recalculate 'Stream_m_Avg' -> the offset of 0.275 was measured at the new location of the probe, but we want depth at the original location , which is the metal pole in the stream (calculated 0.079 by subtracting 'Lvl_m_Avg' value at 9/8/12 13:15 from "Stream_m_Avg' at 9/8/12 13:00)
2014-04-20 07:45 | 64956 | 12.87 | 4.105 | 0.3 | 0.275 | 0.354 | 0.066 | 0.03843 | 4.141 | 39.6 | 7.471 | Questionable pressure sensor data; Used pressure offset of 0.079 to recalculate 'Stream_m_Avg' -> the offset of 0.275 was measured at the new location of the probe, but we want depth at the original location , which is the metal pole in the stream (calculated 0.079 by subtracting 'Lvl_m_Avg' value at 9/8/12 13:15 from "Stream_m_Avg' at 9/8/12 13:00)
2014-04-20 08:00 | 64957 | 13.15 | 4.089 | 0.284 | 0.275 | 0.354 | 0.066 | 0.038403 | 4.128 | 39.53 | 7.432 | Questionable pressure sensor data; Used pressure offset of 0.079 to recalculate 'Stream_m_Avg' -> the offset of 0.275 was measured at the new location of the probe, but we want depth at the original location , which is the metal pole in the stream (calculated 0.079 by subtracting 'Lvl_m_Avg' value at 9/8/12 13:15 from "Stream_m_Avg' at 9/8/12 13:00)
2014-04-20 08:15 | 64958 | 13.42 | 4.081 | 0.259 | 0.275 | 0.354 | 0.066 | 0.038393 | 4.133 | 39.33 | 7.402 | Questionable pressure sensor data; Used pressure offset of 0.079 to recalculate 'Stream_m_Avg' -> the offset of 0.275 was measured at the new location of the probe, but we want depth at the original location , which is the metal pole in the stream (calculated 0.079 by subtracting 'Lvl_m_Avg' value at 9/8/12 13:15 from "Stream_m_Avg' at 9/8/12 13:00)
2014-04-20 08:30 | 64959 | 13.53 | 4.084 | 0.238 | 0.275 | 0.354 | 0.066 | 0.038418 | 4.149 | 39.86 | 7.44 | Questionable pressure sensor data; Used pressure offset of 0.079 to recalculate 'Stream_m_Avg' -> the offset of 0.275 was measured at the new location of the probe, but we want depth at the original location , which is the metal pole in the stream (calculated 0.079 by subtracting 'Lvl_m_Avg' value at 9/8/12 13:15 from "Stream_m_Avg' at 9/8/12 13:00)
2014-04-20 08:45 | 64960 | 13.49 | 4.103 | 0.222 | 0.275 | 0.354 | 0.066 | 0.038501 | 4.183 | 40 | 7.523 | Questionable pressure sensor data; Used pressure offset of 0.079 to recalculate 'Stream_m_Avg' -> the offset of 0.275 was measured at the new location of the probe, but we want depth at the original location , which is the metal pole in the stream (calculated 0.079 by subtracting 'Lvl_m_Avg' value at 9/8/12 13:15 from "Stream_m_Avg' at 9/8/12 13:00)
2014-04-20 09:00 | 64961 | 13.49 | 4.149 | 0.207 | 0.275 | 0.354 | 0.066 | 0.038633 | 4.257 | 40.13 | 7.526 | Questionable pressure sensor data; Used pressure offset of 0.079 to recalculate 'Stream_m_Avg' -> the offset of 0.275 was measured at the new location of the probe, but we want depth at the original location , which is the metal pole in the stream (calculated 0.079 by subtracting 'Lvl_m_Avg' value at 9/8/12 13:15 from "Stream_m_Avg' at 9/8/12 13:00)
2014-04-20 09:15 | 64962 | 13.49 | 4.223 | 0.19 | 0.275 | 0.354 | 0.066 | 0.038792 | 4.348 | 39.73 | 7.506 | Questionable pressure sensor data; Used pressure offset of 0.079 to recalculate 'Stream_m_Avg' -> the offset of 0.275 was measured at the new location of the probe, but we want depth at the original location , which is the metal pole in the stream (calculated 0.079 by subtracting 'Lvl_m_Avg' value at 9/8/12 13:15 from "Stream_m_Avg' at 9/8/12 13:00)
2014-04-20 09:30 | 64963 | 13.46 | 4.322 | 0.175 | 0.275 | 0.354 | 0.066 | 0.038961 | 4.47 | 39.12 | 7.403 | Questionable pressure sensor data; Used pressure offset of 0.079 to recalculate 'Stream_m_Avg' -> the offset of 0.275 was measured at the new location of the probe, but we want depth at the original location , which is the metal pole in the stream (calculated 0.079 by subtracting 'Lvl_m_Avg' value at 9/8/12 13:15 from "Stream_m_Avg' at 9/8/12 13:00)
2014-04-20 09:45 | 64964 | 13.43 | 4.457 | 0.152 | 0.275 | 0.354 | 0.066 | 0.039176 | 4.637 | 39.25 | 7.387 | Questionable pressure sensor data; Used pressure offset of 0.079 to recalculate 'Stream_m_Avg' -> the offset of 0.275 was measured at the new location of the probe, but we want depth at the original location , which is the metal pole in the stream (calculated 0.079 by subtracting 'Lvl_m_Avg' value at 9/8/12 13:15 from "Stream_m_Avg' at 9/8/12 13:00)
2014-04-20 10:00 | 64965 | 13.4 | 4.62 | 0.129 | 0.275 | 0.354 | 0.066 | 0.039408 | 4.82 | 38.84 | 7.314 | Questionable pressure sensor data; Used pressure offset of 0.079 to recalculate 'Stream_m_Avg' -> the offset of 0.275 was measured at the new location of the probe, but we want depth at the original location , which is the metal pole in the stream (calculated 0.079 by subtracting 'Lvl_m_Avg' value at 9/8/12 13:15 from "Stream_m_Avg' at 9/8/12 13:00)
2014-04-20 10:15 | 64966 | 13.37 | 4.796 | 0.112 | 0.275 | 0.354 | 0.066 | 0.039652 | 5.013 | 38.84 | 7.336 | Questionable pressure sensor data; Used pressure offset of 0.079 to recalculate 'Stream_m_Avg' -> the offset of 0.275 was measured at the new location of the probe, but we want depth at the original location , which is the metal pole in the stream (calculated 0.079 by subtracting 'Lvl_m_Avg' value at 9/8/12 13:15 from "Stream_m_Avg' at 9/8/12 13:00)
2014-04-20 10:30 | 64967 | 13.34 | 4.978 | 0.102 | 0.275 | 0.354 | 0.066 | 0.039907 | 5.194 | 37.92 | 7.177 | Questionable pressure sensor data; Used pressure offset of 0.079 to recalculate 'Stream_m_Avg' -> the offset of 0.275 was measured at the new location of the probe, but we want depth at the original location , which is the metal pole in the stream (calculated 0.079 by subtracting 'Lvl_m_Avg' value at 9/8/12 13:15 from "Stream_m_Avg' at 9/8/12 13:00)
2014-04-20 10:45 | 64968 | 13.31 | 5.163 | 0.097 | 0.275 | 0.354 | 0.066 | 0.04017 | 5.402 | 37.74 | 7.166 | Questionable pressure sensor data; Used pressure offset of 0.079 to recalculate 'Stream_m_Avg' -> the offset of 0.275 was measured at the new location of the probe, but we want depth at the original location , which is the metal pole in the stream (calculated 0.079 by subtracting 'Lvl_m_Avg' value at 9/8/12 13:15 from "Stream_m_Avg' at 9/8/12 13:00)
2014-04-20 11:00 | 64969 | 13.28 | 5.359 | 0.09 | 0.275 | 0.354 | 0.066 | 0.040466 | 5.623 | 37.64 | 7.102 | Questionable pressure sensor data; Used pressure offset of 0.079 to recalculate 'Stream_m_Avg' -> the offset of 0.275 was measured at the new location of the probe, but we want depth at the original location , which is the metal pole in the stream (calculated 0.079 by subtracting 'Lvl_m_Avg' value at 9/8/12 13:15 from "Stream_m_Avg' at 9/8/12 13:00)
2014-04-20 11:15 | 64970 | 13.27 | 5.555 | 0.083 | 0.275 | 0.354 | 0.066 | 0.040747 | 5.819 | 37.74 | 7.105 | Questionable pressure sensor data; Used pressure offset of 0.079 to recalculate 'Stream_m_Avg' -> the offset of 0.275 was measured at the new location of the probe, but we want depth at the original location , which is the metal pole in the stream (calculated 0.079 by subtracting 'Lvl_m_Avg' value at 9/8/12 13:15 from "Stream_m_Avg' at 9/8/12 13:00)
2014-04-20 11:30 | 64971 | 13.25 | 5.755 | 0.077 | 0.275 | 0.354 | 0.066 | 0.040994 | 6.028 | 37.74 | 7.118 | Questionable pressure sensor data; Used pressure offset of 0.079 to recalculate 'Stream_m_Avg' -> the offset of 0.275 was measured at the new location of the probe, but we want depth at the original location , which is the metal pole in the stream (calculated 0.079 by subtracting 'Lvl_m_Avg' value at 9/8/12 13:15 from "Stream_m_Avg' at 9/8/12 13:00)
2014-04-20 11:45 | 64972 | 13.25 | 5.962 | 0.076 | 0.275 | 0.354 | 0.066 | 0.041251 | 6.247 | 36.86 | 7.015 | Questionable pressure sensor data; Used pressure offset of 0.079 to recalculate 'Stream_m_Avg' -> the offset of 0.275 was measured at the new location of the probe, but we want depth at the original location , which is the metal pole in the stream (calculated 0.079 by subtracting 'Lvl_m_Avg' value at 9/8/12 13:15 from "Stream_m_Avg' at 9/8/12 13:00)
2014-04-20 12:00 | 64973 | 13.22 | 6.167 | 0.073 | 0.275 | 0.354 | 0.066 | 0.041491 | 6.453 | 36.63 | 6.908 | Questionable pressure sensor data; Used pressure offset of 0.079 to recalculate 'Stream_m_Avg' -> the offset of 0.275 was measured at the new location of the probe, but we want depth at the original location , which is the metal pole in the stream (calculated 0.079 by subtracting 'Lvl_m_Avg' value at 9/8/12 13:15 from "Stream_m_Avg' at 9/8/12 13:00)
2014-04-20 12:15 | 64974 | 13.21 | 6.372 | 0.07 | 0.275 | 0.354 | 0.066 | 0.041728 | 6.667 | 36.49 | 6.867 | Questionable pressure sensor data; Used pressure offset of 0.079 to recalculate 'Stream_m_Avg' -> the offset of 0.275 was measured at the new location of the probe, but we want depth at the original location , which is the metal pole in the stream (calculated 0.079 by subtracting 'Lvl_m_Avg' value at 9/8/12 13:15 from "Stream_m_Avg' at 9/8/12 13:00)
2014-04-20 12:30 | 64975 | 13.17 | 6.581 | 0.07 | 0.275 | 0.354 | 0.066 | 0.042014 | 6.896 | 36.08 | 6.861 | Questionable pressure sensor data; Used pressure offset of 0.079 to recalculate 'Stream_m_Avg' -> the offset of 0.275 was measured at the new location of the probe, but we want depth at the original location , which is the metal pole in the stream (calculated 0.079 by subtracting 'Lvl_m_Avg' value at 9/8/12 13:15 from "Stream_m_Avg' at 9/8/12 13:00)
2014-04-20 12:45 | 64976 | 13.17 | 6.8 | 0.067 | 0.275 | 0.354 | 0.066 | 0.042296 | 7.112 | 35.94 | 6.779 | Questionable pressure sensor data; Used pressure offset of 0.079 to recalculate 'Stream_m_Avg' -> the offset of 0.275 was measured at the new location of the probe, but we want depth at the original location , which is the metal pole in the stream (calculated 0.079 by subtracting 'Lvl_m_Avg' value at 9/8/12 13:15 from "Stream_m_Avg' at 9/8/12 13:00)
2014-04-20 13:00 | 64977 | 13.16 | 7.013 | 0.064 | 0.275 | 0.354 | 0.066 | 0.042572 | 7.322 | 36.75 | 6.857 | Questionable pressure sensor data; Used pressure offset of 0.079 to recalculate 'Stream_m_Avg' -> the offset of 0.275 was measured at the new location of the probe, but we want depth at the original location , which is the metal pole in the stream (calculated 0.079 by subtracting 'Lvl_m_Avg' value at 9/8/12 13:15 from "Stream_m_Avg' at 9/8/12 13:00)
2014-04-20 13:15 | 64978 | 13.14 | 7.212 | 0.057 | 0.275 | 0.354 | 0.066 | 0.042852 | 7.513 | 36.18 | 6.833 | Questionable pressure sensor data; Used pressure offset of 0.079 to recalculate 'Stream_m_Avg' -> the offset of 0.275 was measured at the new location of the probe, but we want depth at the original location , which is the metal pole in the stream (calculated 0.079 by subtracting 'Lvl_m_Avg' value at 9/8/12 13:15 from "Stream_m_Avg' at 9/8/12 13:00)
2014-04-20 13:30 | 64979 | 13.13 | 7.403 | 0.056 | 0.275 | 0.354 | 0.066 | 0.043138 | 7.687 | 36.24 | 6.807 | Questionable pressure sensor data; Used pressure offset of 0.079 to recalculate 'Stream_m_Avg' -> the offset of 0.275 was measured at the new location of the probe, but we want depth at the original location , which is the metal pole in the stream (calculated 0.079 by subtracting 'Lvl_m_Avg' value at 9/8/12 13:15 from "Stream_m_Avg' at 9/8/12 13:00)
2014-04-20 13:45 | 64980 | 13.1 | 7.571 | 0.055 | 0.275 | 0.354 | 0.066 | 0.043389 | 7.836 | 36.23 | 6.826 | Questionable pressure sensor data; Used pressure offset of 0.079 to recalculate 'Stream_m_Avg' -> the offset of 0.275 was measured at the new location of the probe, but we want depth at the original location , which is the metal pole in the stream (calculated 0.079 by subtracting 'Lvl_m_Avg' value at 9/8/12 13:15 from "Stream_m_Avg' at 9/8/12 13:00)
2014-04-20 14:00 | 64981 | 13.1 | 7.713 | 0.056 | 0.275 | 0.354 | 0.066 | 0.043587 | 7.957 | 36.27 | 6.846 | Questionable pressure sensor data; Used pressure offset of 0.079 to recalculate 'Stream_m_Avg' -> the offset of 0.275 was measured at the new location of the probe, but we want depth at the original location , which is the metal pole in the stream (calculated 0.079 by subtracting 'Lvl_m_Avg' value at 9/8/12 13:15 from "Stream_m_Avg' at 9/8/12 13:00)
2014-04-20 14:15 | 64982 | 13.08 | 7.831 | 0.056 | 0.275 | 0.354 | 0.066 | 0.043714 | 8.06 | 36.37 | 6.829 | Questionable pressure sensor data; Used pressure offset of 0.079 to recalculate 'Stream_m_Avg' -> the offset of 0.275 was measured at the new location of the probe, but we want depth at the original location , which is the metal pole in the stream (calculated 0.079 by subtracting 'Lvl_m_Avg' value at 9/8/12 13:15 from "Stream_m_Avg' at 9/8/12 13:00)
2014-04-20 14:30 | 64983 | 13.06 | 7.921 | 0.055 | 0.275 | 0.354 | 0.066 | 0.043815 | 8.13 | 36.6 | 6.863 | Questionable pressure sensor data; Used pressure offset of 0.079 to recalculate 'Stream_m_Avg' -> the offset of 0.275 was measured at the new location of the probe, but we want depth at the original location , which is the metal pole in the stream (calculated 0.079 by subtracting 'Lvl_m_Avg' value at 9/8/12 13:15 from "Stream_m_Avg' at 9/8/12 13:00)
2014-04-20 14:45 | 64984 | 13.05 | 7.987 | 0.063 | 0.275 | 0.354 | 0.066 | 0.043842 | 8.17 | 36.84 | 6.908 | Questionable pressure sensor data; Used pressure offset of 0.079 to recalculate 'Stream_m_Avg' -> the offset of 0.275 was measured at the new location of the probe, but we want depth at the original location , which is the metal pole in the stream (calculated 0.079 by subtracting 'Lvl_m_Avg' value at 9/8/12 13:15 from "Stream_m_Avg' at 9/8/12 13:00)
2014-04-20 15:00 | 64985 | 13.04 | 8.02 | 0.083 | 0.275 | 0.354 | 0.066 | 0.043762 | 8.17 | 36.67 | 6.931 | Questionable pressure sensor data; Used pressure offset of 0.079 to recalculate 'Stream_m_Avg' -> the offset of 0.275 was measured at the new location of the probe, but we want depth at the original location , which is the metal pole in the stream (calculated 0.079 by subtracting 'Lvl_m_Avg' value at 9/8/12 13:15 from "Stream_m_Avg' at 9/8/12 13:00)
2014-04-20 15:15 | 64986 | 13.04 | 8.01 | 0.105 | 0.275 | 0.354 | 0.066 | 0.043641 | 8.12 | 36.64 | 6.889 | Questionable pressure sensor data; Used pressure offset of 0.079 to recalculate 'Stream_m_Avg' -> the offset of 0.275 was measured at the new location of the probe, but we want depth at the original location , which is the metal pole in the stream (calculated 0.079 by subtracting 'Lvl_m_Avg' value at 9/8/12 13:15 from "Stream_m_Avg' at 9/8/12 13:00)
2014-04-20 15:30 | 64987 | 13.05 | 7.967 | 0.117 | 0.275 | 0.354 | 0.066 | 0.04357 | 8.07 | 36.64 | 6.912 | Questionable pressure sensor data; Used pressure offset of 0.079 to recalculate 'Stream_m_Avg' -> the offset of 0.275 was measured at the new location of the probe, but we want depth at the original location , which is the metal pole in the stream (calculated 0.079 by subtracting 'Lvl_m_Avg' value at 9/8/12 13:15 from "Stream_m_Avg' at 9/8/12 13:00)
2014-04-20 15:45 | 64988 | 13.04 | 7.921 | 0.122 | 0.275 | 0.354 | 0.066 | 0.043496 | 8.01 | 36.81 | 6.896 | Questionable pressure sensor data; Used pressure offset of 0.079 to recalculate 'Stream_m_Avg' -> the offset of 0.275 was measured at the new location of the probe, but we want depth at the original location , which is the metal pole in the stream (calculated 0.079 by subtracting 'Lvl_m_Avg' value at 9/8/12 13:15 from "Stream_m_Avg' at 9/8/12 13:00)
2014-04-20 16:00 | 64989 | 13.03 | 7.873 | 0.128 | 0.275 | 0.354 | 0.066 | 0.043391 | 7.955 | 36.94 | 6.956 | Questionable pressure sensor data; Used pressure offset of 0.079 to recalculate 'Stream_m_Avg' -> the offset of 0.275 was measured at the new location of the probe, but we want depth at the original location , which is the metal pole in the stream (calculated 0.079 by subtracting 'Lvl_m_Avg' value at 9/8/12 13:15 from "Stream_m_Avg' at 9/8/12 13:00)
2014-04-20 16:15 | 64990 | 13.04 | 7.809 | 0.156 | 0.275 | 0.354 | 0.066 | 0.04323 | 7.863 | 36.97 | 6.944 | Questionable pressure sensor data; Used pressure offset of 0.079 to recalculate 'Stream_m_Avg' -> the offset of 0.275 was measured at the new location of the probe, but we want depth at the original location , which is the metal pole in the stream (calculated 0.079 by subtracting 'Lvl_m_Avg' value at 9/8/12 13:15 from "Stream_m_Avg' at 9/8/12 13:00)
2014-04-20 16:30 | 64991 | 13.05 | 7.709 | 0.161 | 0.275 | 0.354 | 0.066 | 0.04301 | 7.743 | 36.81 | 6.948 | Questionable pressure sensor data; Used pressure offset of 0.079 to recalculate 'Stream_m_Avg' -> the offset of 0.275 was measured at the new location of the probe, but we want depth at the original location , which is the metal pole in the stream (calculated 0.079 by subtracting 'Lvl_m_Avg' value at 9/8/12 13:15 from "Stream_m_Avg' at 9/8/12 13:00)
2014-04-20 16:45 | 64992 | 13.04 | 7.607 | 0.172 | 0.275 | 0.354 | 0.066 | 0.042834 | 7.645 | 36.5 | 6.888 | Questionable pressure sensor data; Used pressure offset of 0.079 to recalculate 'Stream_m_Avg' -> the offset of 0.275 was measured at the new location of the probe, but we want depth at the original location , which is the metal pole in the stream (calculated 0.079 by subtracting 'Lvl_m_Avg' value at 9/8/12 13:15 from "Stream_m_Avg' at 9/8/12 13:00)
2014-04-20 17:00 | 64993 | 13.05 | 7.504 | 0.188 | 0.275 | 0.354 | 0.066 | 0.042648 | 7.527 | 36.64 | 6.886 | Questionable pressure sensor data; Used pressure offset of 0.079 to recalculate 'Stream_m_Avg' -> the offset of 0.275 was measured at the new location of the probe, but we want depth at the original location , which is the metal pole in the stream (calculated 0.079 by subtracting 'Lvl_m_Avg' value at 9/8/12 13:15 from "Stream_m_Avg' at 9/8/12 13:00)
2014-04-20 17:15 | 64994 | 13.1 | 7.361 | 0.221 | 0.275 | 0.354 | 0.065 | 0.04235 | 7.338 | 36.5 | 6.886 | Questionable pressure sensor data; Used pressure offset of 0.079 to recalculate 'Stream_m_Avg' -> the offset of 0.275 was measured at the new location of the probe, but we want depth at the original location , which is the metal pole in the stream (calculated 0.079 by subtracting 'Lvl_m_Avg' value at 9/8/12 13:15 from "Stream_m_Avg' at 9/8/12 13:00)
2014-04-20 17:30 | 64995 | 13.06 | 7.181 | 0.254 | 0.275 | 0.354 | 0.065 | 0.042026 | 7.121 | 36.16 | 6.835 | Questionable pressure sensor data; Used pressure offset of 0.079 to recalculate 'Stream_m_Avg' -> the offset of 0.275 was measured at the new location of the probe, but we want depth at the original location , which is the metal pole in the stream (calculated 0.079 by subtracting 'Lvl_m_Avg' value at 9/8/12 13:15 from "Stream_m_Avg' at 9/8/12 13:00)
2014-04-20 17:45 | 64996 | 13.09 | 7.01 | 0.276 | 0.275 | 0.354 | 0.065 | 0.041741 | 6.948 | 36.5 | 6.823 | Questionable pressure sensor data; Used pressure offset of 0.079 to recalculate 'Stream_m_Avg' -> the offset of 0.275 was measured at the new location of the probe, but we want depth at the original location , which is the metal pole in the stream (calculated 0.079 by subtracting 'Lvl_m_Avg' value at 9/8/12 13:15 from "Stream_m_Avg' at 9/8/12 13:00)
2014-04-20 18:00 | 64997 | 13.11 | 6.858 | 0.304 | 0.275 | 0.354 | 0.065 | 0.0415 | 6.81 | 37.52 | 6.948 | Questionable pressure sensor data; Used pressure offset of 0.079 to recalculate 'Stream_m_Avg' -> the offset of 0.275 was measured at the new location of the probe, but we want depth at the original location , which is the metal pole in the stream (calculated 0.079 by subtracting 'Lvl_m_Avg' value at 9/8/12 13:15 from "Stream_m_Avg' at 9/8/12 13:00)
2014-04-20 18:15 | 64998 | 13.13 | 6.723 | 0.325 | 0.275 | 0.354 | 0.065 | 0.041304 | 6.686 | 37.49 | 7.04 | Questionable pressure sensor data; Used pressure offset of 0.079 to recalculate 'Stream_m_Avg' -> the offset of 0.275 was measured at the new location of the probe, but we want depth at the original location , which is the metal pole in the stream (calculated 0.079 by subtracting 'Lvl_m_Avg' value at 9/8/12 13:15 from "Stream_m_Avg' at 9/8/12 13:00)
2014-04-20 18:30 | 64999 | 13.16 | 6.602 | 0.345 | 0.275 | 0.354 | 0.065 | 0.041149 | 6.575 | 37.39 | 7.042 | Questionable pressure sensor data; Used pressure offset of 0.079 to recalculate 'Stream_m_Avg' -> the offset of 0.275 was measured at the new location of the probe, but we want depth at the original location , which is the metal pole in the stream (calculated 0.079 by subtracting 'Lvl_m_Avg' value at 9/8/12 13:15 from "Stream_m_Avg' at 9/8/12 13:00)
2014-04-20 18:45 | 65000 | 13.18 | 6.496 | 0.363 | 0.275 | 0.354 | 0.065 | 0.041004 | 6.481 | 37.93 | 7.07 | Questionable pressure sensor data; Used pressure offset of 0.079 to recalculate 'Stream_m_Avg' -> the offset of 0.275 was measured at the new location of the probe, but we want depth at the original location , which is the metal pole in the stream (calculated 0.079 by subtracting 'Lvl_m_Avg' value at 9/8/12 13:15 from "Stream_m_Avg' at 9/8/12 13:00)
2014-04-20 19:00 | 65001 | 13.09 | 6.402 | 0.378 | 0.275 | 0.354 | 0.065 | 0.040846 | 6.399 | 38.17 | 7.138 | Questionable pressure sensor data; Used pressure offset of 0.079 to recalculate 'Stream_m_Avg' -> the offset of 0.275 was measured at the new location of the probe, but we want depth at the original location , which is the metal pole in the stream (calculated 0.079 by subtracting 'Lvl_m_Avg' value at 9/8/12 13:15 from "Stream_m_Avg' at 9/8/12 13:00)
2014-04-20 19:15 | 65002 | 12.95 | 6.319 | 0.395 | 0.275 | 0.354 | 0.065 | 0.040687 | 6.323 | 37.8 | 7.14 | Questionable pressure sensor data; Used pressure offset of 0.079 to recalculate 'Stream_m_Avg' -> the offset of 0.275 was measured at the new location of the probe, but we want depth at the original location , which is the metal pole in the stream (calculated 0.079 by subtracting 'Lvl_m_Avg' value at 9/8/12 13:15 from "Stream_m_Avg' at 9/8/12 13:00)
2014-04-20 19:30 | 65003 | 12.85 | 6.239 | 0.408 | 0.275 | 0.354 | 0.065 | 0.040533 | 6.246 | 38.18 | 7.164 | Questionable pressure sensor data; Used pressure offset of 0.079 to recalculate 'Stream_m_Avg' -> the offset of 0.275 was measured at the new location of the probe, but we want depth at the original location , which is the metal pole in the stream (calculated 0.079 by subtracting 'Lvl_m_Avg' value at 9/8/12 13:15 from "Stream_m_Avg' at 9/8/12 13:00)
2014-04-20 19:45 | 65004 | 12.78 | 6.16 | 0.426 | 0.275 | 0.354 | 0.065 | 0.04038 | 6.162 | 38.11 | 7.198 | Questionable pressure sensor data; Used pressure offset of 0.079 to recalculate 'Stream_m_Avg' -> the offset of 0.275 was measured at the new location of the probe, but we want depth at the original location , which is the metal pole in the stream (calculated 0.079 by subtracting 'Lvl_m_Avg' value at 9/8/12 13:15 from "Stream_m_Avg' at 9/8/12 13:00)
2014-04-20 20:00 | 65005 | 12.73 | 6.075 | 0.441 | 0.275 | 0.354 | 0.065 | 0.040202 | 6.079 | 38.01 | 7.137 | Questionable pressure sensor data; Used pressure offset of 0.079 to recalculate 'Stream_m_Avg' -> the offset of 0.275 was measured at the new location of the probe, but we want depth at the original location , which is the metal pole in the stream (calculated 0.079 by subtracting 'Lvl_m_Avg' value at 9/8/12 13:15 from "Stream_m_Avg' at 9/8/12 13:00)
2014-04-20 20:15 | 65006 | 12.7 | 5.99 | 0.452 | 0.275 | 0.354 | 0.065 | 0.040029 | 5.993 | 38.62 | 7.194 | Questionable pressure sensor data; Used pressure offset of 0.079 to recalculate 'Stream_m_Avg' -> the offset of 0.275 was measured at the new location of the probe, but we want depth at the original location , which is the metal pole in the stream (calculated 0.079 by subtracting 'Lvl_m_Avg' value at 9/8/12 13:15 from "Stream_m_Avg' at 9/8/12 13:00)
2014-04-20 20:30 | 65007 | 12.67 | 5.906 | 0.457 | 0.275 | 0.354 | 0.064 | 0.039856 | 5.908 | 38.55 | 7.255 | Questionable pressure sensor data; Used pressure offset of 0.079 to recalculate 'Stream_m_Avg' -> the offset of 0.275 was measured at the new location of the probe, but we want depth at the original location , which is the metal pole in the stream (calculated 0.079 by subtracting 'Lvl_m_Avg' value at 9/8/12 13:15 from "Stream_m_Avg' at 9/8/12 13:00)
2014-04-20 20:45 | 65008 | 12.66 | 5.82 | 0.457 | 0.275 | 0.354 | 0.064 | 0.039694 | 5.815 | 38.79 | 7.285 | Questionable pressure sensor data; Used pressure offset of 0.079 to recalculate 'Stream_m_Avg' -> the offset of 0.275 was measured at the new location of the probe, but we want depth at the original location , which is the metal pole in the stream (calculated 0.079 by subtracting 'Lvl_m_Avg' value at 9/8/12 13:15 from "Stream_m_Avg' at 9/8/12 13:00)
2014-04-20 21:00 | 65009 | 12.64 | 5.737 | 0.463 | 0.275 | 0.354 | 0.064 | 0.039574 | 5.738 | 38.6 | 7.276 | Questionable pressure sensor data; Used pressure offset of 0.079 to recalculate 'Stream_m_Avg' -> the offset of 0.275 was measured at the new location of the probe, but we want depth at the original location , which is the metal pole in the stream (calculated 0.079 by subtracting 'Lvl_m_Avg' value at 9/8/12 13:15 from "Stream_m_Avg' at 9/8/12 13:00)
2014-04-20 21:15 | 65010 | 12.62 | 5.657 | 0.467 | 0.275 | 0.354 | 0.064 | 0.039443 | 5.654 | 38.84 | 7.304 | Questionable pressure sensor data; Used pressure offset of 0.079 to recalculate 'Stream_m_Avg' -> the offset of 0.275 was measured at the new location of the probe, but we want depth at the original location , which is the metal pole in the stream (calculated 0.079 by subtracting 'Lvl_m_Avg' value at 9/8/12 13:15 from "Stream_m_Avg' at 9/8/12 13:00)
2014-04-20 21:30 | 65011 | 12.62 | 5.584 | 0.454 | 0.275 | 0.354 | 0.064 | 0.039282 | 5.573 | 38.97 | 7.342 | Questionable pressure sensor data; Used pressure offset of 0.079 to recalculate 'Stream_m_Avg' -> the offset of 0.275 was measured at the new location of the probe, but we want depth at the original location , which is the metal pole in the stream (calculated 0.079 by subtracting 'Lvl_m_Avg' value at 9/8/12 13:15 from "Stream_m_Avg' at 9/8/12 13:00)
2014-04-20 21:45 | 65012 | 12.6 | 5.509 | 0.437 | 0.275 | 0.354 | 0.064 | 0.039111 | 5.496 | 38.63 | 7.299 | Questionable pressure sensor data; Used pressure offset of 0.079 to recalculate 'Stream_m_Avg' -> the offset of 0.275 was measured at the new location of the probe, but we want depth at the original location , which is the metal pole in the stream (calculated 0.079 by subtracting 'Lvl_m_Avg' value at 9/8/12 13:15 from "Stream_m_Avg' at 9/8/12 13:00)
2014-04-20 22:00 | 65013 | 12.6 | 5.436 | 0.432 | 0.275 | 0.354 | 0.064 | 0.038947 | 5.426 | 39.04 | 7.319 | Questionable pressure sensor data; Used pressure offset of 0.079 to recalculate 'Stream_m_Avg' -> the offset of 0.275 was measured at the new location of the probe, but we want depth at the original location , which is the metal pole in the stream (calculated 0.079 by subtracting 'Lvl_m_Avg' value at 9/8/12 13:15 from "Stream_m_Avg' at 9/8/12 13:00)
2014-04-20 22:15 | 65014 | 12.59 | 5.368 | 0.429 | 0.275 | 0.354 | 0.064 | 0.03881 | 5.363 | 38.97 | 7.344 | Questionable pressure sensor data; Used pressure offset of 0.079 to recalculate 'Stream_m_Avg' -> the offset of 0.275 was measured at the new location of the probe, but we want depth at the original location , which is the metal pole in the stream (calculated 0.079 by subtracting 'Lvl_m_Avg' value at 9/8/12 13:15 from "Stream_m_Avg' at 9/8/12 13:00)
2014-04-20 22:30 | 65015 | 12.58 | 5.303 | 0.418 | 0.275 | 0.354 | 0.064 | 0.038683 | 5.3 | 39.31 | 7.373 | Questionable pressure sensor data; Used pressure offset of 0.079 to recalculate 'Stream_m_Avg' -> the offset of 0.275 was measured at the new location of the probe, but we want depth at the original location , which is the metal pole in the stream (calculated 0.079 by subtracting 'Lvl_m_Avg' value at 9/8/12 13:15 from "Stream_m_Avg' at 9/8/12 13:00)
2014-04-20 22:45 | 65016 | 12.56 | 5.234 | 0.411 | 0.275 | 0.354 | 0.064 | 0.038557 | 5.228 | 39.04 | 7.367 | Questionable pressure sensor data; Used pressure offset of 0.079 to recalculate 'Stream_m_Avg' -> the offset of 0.275 was measured at the new location of the probe, but we want depth at the original location , which is the metal pole in the stream (calculated 0.079 by subtracting 'Lvl_m_Avg' value at 9/8/12 13:15 from "Stream_m_Avg' at 9/8/12 13:00)
2014-04-20 23:00 | 65017 | 12.56 | 5.164 | 0.408 | 0.275 | 0.354 | 0.064 | 0.038445 | 5.16 | 39.24 | 7.412 | Questionable pressure sensor data; Used pressure offset of 0.079 to recalculate 'Stream_m_Avg' -> the offset of 0.275 was measured at the new location of the probe, but we want depth at the original location , which is the metal pole in the stream (calculated 0.079 by subtracting 'Lvl_m_Avg' value at 9/8/12 13:15 from "Stream_m_Avg' at 9/8/12 13:00)
2014-04-20 23:15 | 65018 | 12.54 | 5.095 | 0.402 | 0.275 | 0.354 | 0.064 | 0.038344 | 5.095 | 39.04 | 7.348 | Questionable pressure sensor data; Used pressure offset of 0.079 to recalculate 'Stream_m_Avg' -> the offset of 0.275 was measured at the new location of the probe, but we want depth at the original location , which is the metal pole in the stream (calculated 0.079 by subtracting 'Lvl_m_Avg' value at 9/8/12 13:15 from "Stream_m_Avg' at 9/8/12 13:00)
2014-04-20 23:30 | 65019 | 12.54 | 5.03 | 0.403 | 0.275 | 0.354 | 0.064 | 0.038255 | 5.032 | 39.24 | 7.369 | Questionable pressure sensor data; Used pressure offset of 0.079 to recalculate 'Stream_m_Avg' -> the offset of 0.275 was measured at the new location of the probe, but we want depth at the original location , which is the metal pole in the stream (calculated 0.079 by subtracting 'Lvl_m_Avg' value at 9/8/12 13:15 from "Stream_m_Avg' at 9/8/12 13:00)
2014-04-20 23:45 | 65020 | 12.53 | 4.968 | 0.4 | 0.275 | 0.354 | 0.064 | 0.038176 | 4.973 | 39.62 | 7.435 | Questionable pressure sensor data; Used pressure offset of 0.079 to recalculate 'Stream_m_Avg' -> the offset of 0.275 was measured at the new location of the probe, but we want depth at the original location , which is the metal pole in the stream (calculated 0.079 by subtracting 'Lvl_m_Avg' value at 9/8/12 13:15 from "Stream_m_Avg' at 9/8/12 13:00)
2014-04-21 | 65021 | 12.52 | 4.91 | 0.394 | 0.275 | 0.354 | 0.064 | 0.038088 | 4.91 | 39.38 | 7.437 | Questionable pressure sensor data; Used pressure offset of 0.079 to recalculate 'Stream_m_Avg' -> the offset of 0.275 was measured at the new location of the probe, but we want depth at the original location , which is the metal pole in the stream (calculated 0.079 by subtracting 'Lvl_m_Avg' value at 9/8/12 13:15 from "Stream_m_Avg' at 9/8/12 13:00)
2014-04-21 00:15 | 65022 | 12.52 | 4.853 | 0.395 | 0.275 | 0.354 | 0.064 | 0.038049 | 4.846 | 39.59 | 7.44 | Questionable pressure sensor data; Used pressure offset of 0.079 to recalculate 'Stream_m_Avg' -> the offset of 0.275 was measured at the new location of the probe, but we want depth at the original location , which is the metal pole in the stream (calculated 0.079 by subtracting 'Lvl_m_Avg' value at 9/8/12 13:15 from "Stream_m_Avg' at 9/8/12 13:00)
2014-04-21 00:30 | 65023 | 12.51 | 4.798 | 0.396 | 0.275 | 0.354 | 0.064 | 0.037992 | 4.796 | 39.93 | 7.474 | Questionable pressure sensor data; Used pressure offset of 0.079 to recalculate 'Stream_m_Avg' -> the offset of 0.275 was measured at the new location of the probe, but we want depth at the original location , which is the metal pole in the stream (calculated 0.079 by subtracting 'Lvl_m_Avg' value at 9/8/12 13:15 from "Stream_m_Avg' at 9/8/12 13:00)
2014-04-21 00:45 | 65024 | 12.5 | 4.743 | 0.4 | 0.275 | 0.354 | 0.064 | 0.03797 | 4.746 | 40 | 7.528 | Questionable pressure sensor data; Used pressure offset of 0.079 to recalculate 'Stream_m_Avg' -> the offset of 0.275 was measured at the new location of the probe, but we want depth at the original location , which is the metal pole in the stream (calculated 0.079 by subtracting 'Lvl_m_Avg' value at 9/8/12 13:15 from "Stream_m_Avg' at 9/8/12 13:00)
2014-04-21 01:00 | 65025 | 12.51 | 4.692 | 0.398 | 0.275 | 0.354 | 0.064 | 0.037889 | 4.694 | 39.86 | 7.501 | Questionable pressure sensor data; Used pressure offset of 0.079 to recalculate 'Stream_m_Avg' -> the offset of 0.275 was measured at the new location of the probe, but we want depth at the original location , which is the metal pole in the stream (calculated 0.079 by subtracting 'Lvl_m_Avg' value at 9/8/12 13:15 from "Stream_m_Avg' at 9/8/12 13:00)
2014-04-21 01:15 | 65026 | 12.5 | 4.644 | 0.398 | 0.275 | 0.354 | 0.064 | 0.037798 | 4.655 | 40.13 | 7.54 | Questionable pressure sensor data; Used pressure offset of 0.079 to recalculate 'Stream_m_Avg' -> the offset of 0.275 was measured at the new location of the probe, but we want depth at the original location , which is the metal pole in the stream (calculated 0.079 by subtracting 'Lvl_m_Avg' value at 9/8/12 13:15 from "Stream_m_Avg' at 9/8/12 13:00)
2014-04-21 01:30 | 65027 | 12.49 | 4.595 | 0.396 | 0.275 | 0.354 | 0.064 | 0.037699 | 4.6 | 40.4 | 7.607 | Questionable pressure sensor data; Used pressure offset of 0.079 to recalculate 'Stream_m_Avg' -> the offset of 0.275 was measured at the new location of the probe, but we want depth at the original location , which is the metal pole in the stream (calculated 0.079 by subtracting 'Lvl_m_Avg' value at 9/8/12 13:15 from "Stream_m_Avg' at 9/8/12 13:00)
2014-04-21 01:45 | 65028 | 12.48 | 4.544 | 0.394 | 0.275 | 0.354 | 0.064 | 0.037606 | 4.558 | 40.37 | 7.598 | Questionable pressure sensor data; Used pressure offset of 0.079 to recalculate 'Stream_m_Avg' -> the offset of 0.275 was measured at the new location of the probe, but we want depth at the original location , which is the metal pole in the stream (calculated 0.079 by subtracting 'Lvl_m_Avg' value at 9/8/12 13:15 from "Stream_m_Avg' at 9/8/12 13:00)
2014-04-21 02:00 | 65029 | 12.47 | 4.494 | 0.39 | 0.275 | 0.354 | 0.064 | 0.037513 | 4.503 | 40.71 | 7.632 | Questionable pressure sensor data; Used pressure offset of 0.079 to recalculate 'Stream_m_Avg' -> the offset of 0.275 was measured at the new location of the probe, but we want depth at the original location , which is the metal pole in the stream (calculated 0.079 by subtracting 'Lvl_m_Avg' value at 9/8/12 13:15 from "Stream_m_Avg' at 9/8/12 13:00)
2014-04-21 02:15 | 65030 | 12.47 | 4.442 | 0.39 | 0.275 | 0.354 | 0.064 | 0.037413 | 4.452 | 41.01 | 7.648 | Questionable pressure sensor data; Used pressure offset of 0.079 to recalculate 'Stream_m_Avg' -> the offset of 0.275 was measured at the new location of the probe, but we want depth at the original location , which is the metal pole in the stream (calculated 0.079 by subtracting 'Lvl_m_Avg' value at 9/8/12 13:15 from "Stream_m_Avg' at 9/8/12 13:00)
2014-04-21 02:30 | 65031 | 12.49 | 4.389 | 0.39 | 0.275 | 0.354 | 0.063 | 0.037308 | 4.401 | 41.05 | 7.722 | Questionable pressure sensor data; Used pressure offset of 0.079 to recalculate 'Stream_m_Avg' -> the offset of 0.275 was measured at the new location of the probe, but we want depth at the original location , which is the metal pole in the stream (calculated 0.079 by subtracting 'Lvl_m_Avg' value at 9/8/12 13:15 from "Stream_m_Avg' at 9/8/12 13:00)
2014-04-21 02:45 | 65032 | 12.47 | 4.339 | 0.386 | 0.275 | 0.354 | 0.063 | 0.037223 | 4.349 | 40.82 | 7.68 | Questionable pressure sensor data; Used pressure offset of 0.079 to recalculate 'Stream_m_Avg' -> the offset of 0.275 was measured at the new location of the probe, but we want depth at the original location , which is the metal pole in the stream (calculated 0.079 by subtracting 'Lvl_m_Avg' value at 9/8/12 13:15 from "Stream_m_Avg' at 9/8/12 13:00)
2014-04-21 03:00 | 65033 | 12.45 | 4.293 | 0.383 | 0.275 | 0.354 | 0.063 | 0.037165 | 4.305 | 40.61 | 7.653 | Questionable pressure sensor data; Used pressure offset of 0.079 to recalculate 'Stream_m_Avg' -> the offset of 0.275 was measured at the new location of the probe, but we want depth at the original location , which is the metal pole in the stream (calculated 0.079 by subtracting 'Lvl_m_Avg' value at 9/8/12 13:15 from "Stream_m_Avg' at 9/8/12 13:00)
2014-04-21 03:15 | 65034 | 12.46 | 4.247 | 0.38 | 0.275 | 0.354 | 0.063 | 0.037104 | 4.255 | 40.38 | 7.618 | Questionable pressure sensor data; Used pressure offset of 0.079 to recalculate 'Stream_m_Avg' -> the offset of 0.275 was measured at the new location of the probe, but we want depth at the original location , which is the metal pole in the stream (calculated 0.079 by subtracting 'Lvl_m_Avg' value at 9/8/12 13:15 from "Stream_m_Avg' at 9/8/12 13:00)
2014-04-21 03:30 | 65035 | 12.45 | 4.203 | 0.377 | 0.275 | 0.354 | 0.063 | 0.037053 | 4.211 | 40.75 | 7.65 | Questionable pressure sensor data; Used pressure offset of 0.079 to recalculate 'Stream_m_Avg' -> the offset of 0.275 was measured at the new location of the probe, but we want depth at the original location , which is the metal pole in the stream (calculated 0.079 by subtracting 'Lvl_m_Avg' value at 9/8/12 13:15 from "Stream_m_Avg' at 9/8/12 13:00)
2014-04-21 03:45 | 65036 | 12.45 | 4.158 | 0.373 | 0.275 | 0.354 | 0.063 | 0.036976 | 4.167 | 40.75 | 7.664 | Questionable pressure sensor data; Used pressure offset of 0.079 to recalculate 'Stream_m_Avg' -> the offset of 0.275 was measured at the new location of the probe, but we want depth at the original location , which is the metal pole in the stream (calculated 0.079 by subtracting 'Lvl_m_Avg' value at 9/8/12 13:15 from "Stream_m_Avg' at 9/8/12 13:00)
2014-04-21 04:00 | 65037 | 12.44 | 4.114 | 0.368 | 0.275 | 0.354 | 0.063 | 0.036893 | 4.13 | 40.75 | 7.67 | Questionable pressure sensor data; Used pressure offset of 0.079 to recalculate 'Stream_m_Avg' -> the offset of 0.275 was measured at the new location of the probe, but we want depth at the original location , which is the metal pole in the stream (calculated 0.079 by subtracting 'Lvl_m_Avg' value at 9/8/12 13:15 from "Stream_m_Avg' at 9/8/12 13:00)
2014-04-21 04:15 | 65038 | 12.44 | 4.07 | 0.362 | 0.275 | 0.354 | 0.063 | 0.036822 | 4.078 | 40.96 | 7.706 | Questionable pressure sensor data; Used pressure offset of 0.079 to recalculate 'Stream_m_Avg' -> the offset of 0.275 was measured at the new location of the probe, but we want depth at the original location , which is the metal pole in the stream (calculated 0.079 by subtracting 'Lvl_m_Avg' value at 9/8/12 13:15 from "Stream_m_Avg' at 9/8/12 13:00)
2014-04-21 04:30 | 65039 | 12.44 | 4.027 | 0.357 | 0.275 | 0.354 | 0.063 | 0.036752 | 4.037 | 40.89 | 7.707 | Questionable pressure sensor data; Used pressure offset of 0.079 to recalculate 'Stream_m_Avg' -> the offset of 0.275 was measured at the new location of the probe, but we want depth at the original location , which is the metal pole in the stream (calculated 0.079 by subtracting 'Lvl_m_Avg' value at 9/8/12 13:15 from "Stream_m_Avg' at 9/8/12 13:00)
2014-04-21 04:45 | 65040 | 12.43 | 3.985 | 0.352 | 0.275 | 0.354 | 0.063 | 0.036669 | 3.997 | 41.06 | 7.697 | Questionable pressure sensor data; Used pressure offset of 0.079 to recalculate 'Stream_m_Avg' -> the offset of 0.275 was measured at the new location of the probe, but we want depth at the original location , which is the metal pole in the stream (calculated 0.079 by subtracting 'Lvl_m_Avg' value at 9/8/12 13:15 from "Stream_m_Avg' at 9/8/12 13:00)
2014-04-21 05:00 | 65041 | 12.43 | 3.942 | 0.347 | 0.275 | 0.354 | 0.063 | 0.03659 | 3.952 | 39.71 | 7.589 | Questionable pressure sensor data; Used pressure offset of 0.079 to recalculate 'Stream_m_Avg' -> the offset of 0.275 was measured at the new location of the probe, but we want depth at the original location , which is the metal pole in the stream (calculated 0.079 by subtracting 'Lvl_m_Avg' value at 9/8/12 13:15 from "Stream_m_Avg' at 9/8/12 13:00)
2014-04-21 05:15 | 65042 | 12.42 | 3.9 | 0.344 | 0.275 | 0.354 | 0.063 | 0.036501 | 3.915 | 40.55 | 7.557 | Questionable pressure sensor data; Used pressure offset of 0.079 to recalculate 'Stream_m_Avg' -> the offset of 0.275 was measured at the new location of the probe, but we want depth at the original location , which is the metal pole in the stream (calculated 0.079 by subtracting 'Lvl_m_Avg' value at 9/8/12 13:15 from "Stream_m_Avg' at 9/8/12 13:00)
2014-04-21 05:30 | 65043 | 12.42 | 3.862 | 0.339 | 0.275 | 0.354 | 0.063 | 0.036413 | 3.87 | 41.97 | 7.716 | Questionable pressure sensor data; Used pressure offset of 0.079 to recalculate 'Stream_m_Avg' -> the offset of 0.275 was measured at the new location of the probe, but we want depth at the original location , which is the metal pole in the stream (calculated 0.079 by subtracting 'Lvl_m_Avg' value at 9/8/12 13:15 from "Stream_m_Avg' at 9/8/12 13:00)
2014-04-21 05:45 | 65044 | 12.42 | 3.826 | 0.335 | 0.275 | 0.354 | 0.063 | 0.03632 | 3.836 | 42.31 | 7.941 | Questionable pressure sensor data; Used pressure offset of 0.079 to recalculate 'Stream_m_Avg' -> the offset of 0.275 was measured at the new location of the probe, but we want depth at the original location , which is the metal pole in the stream (calculated 0.079 by subtracting 'Lvl_m_Avg' value at 9/8/12 13:15 from "Stream_m_Avg' at 9/8/12 13:00)
2014-04-21 06:00 | 65045 | 12.42 | 3.792 | 0.33 | 0.275 | 0.354 | 0.063 | 0.036241 | 3.806 | 42.24 | 7.936 | Questionable pressure sensor data; Used pressure offset of 0.079 to recalculate 'Stream_m_Avg' -> the offset of 0.275 was measured at the new location of the probe, but we want depth at the original location , which is the metal pole in the stream (calculated 0.079 by subtracting 'Lvl_m_Avg' value at 9/8/12 13:15 from "Stream_m_Avg' at 9/8/12 13:00)
2014-04-21 06:15 | 65046 | 12.45 | 3.759 | 0.323 | 0.275 | 0.354 | 0.063 | 0.036166 | 3.776 | 41.9 | 7.915 | Questionable pressure sensor data; Used pressure offset of 0.079 to recalculate 'Stream_m_Avg' -> the offset of 0.275 was measured at the new location of the probe, but we want depth at the original location , which is the metal pole in the stream (calculated 0.079 by subtracting 'Lvl_m_Avg' value at 9/8/12 13:15 from "Stream_m_Avg' at 9/8/12 13:00)
2014-04-21 06:30 | 65047 | 12.49 | 3.73 | 0.316 | 0.275 | 0.354 | 0.063 | 0.036124 | 3.755 | 41.84 | 7.879 | Questionable pressure sensor data; Used pressure offset of 0.079 to recalculate 'Stream_m_Avg' -> the offset of 0.275 was measured at the new location of the probe, but we want depth at the original location , which is the metal pole in the stream (calculated 0.079 by subtracting 'Lvl_m_Avg' value at 9/8/12 13:15 from "Stream_m_Avg' at 9/8/12 13:00)
2014-04-21 06:45 | 65048 | 12.61 | 3.71 | 0.304 | 0.275 | 0.354 | 0.063 | 0.036107 | 3.74 | 41.7 | 7.859 | Questionable pressure sensor data; Used pressure offset of 0.079 to recalculate 'Stream_m_Avg' -> the offset of 0.275 was measured at the new location of the probe, but we want depth at the original location , which is the metal pole in the stream (calculated 0.079 by subtracting 'Lvl_m_Avg' value at 9/8/12 13:15 from "Stream_m_Avg' at 9/8/12 13:00)
2014-04-21 07:00 | 65049 | 12.68 | 3.701 | 0.296 | 0.275 | 0.354 | 0.063 | 0.036104 | 3.743 | 41.57 | 7.839 | Questionable pressure sensor data; Used pressure offset of 0.079 to recalculate 'Stream_m_Avg' -> the offset of 0.275 was measured at the new location of the probe, but we want depth at the original location , which is the metal pole in the stream (calculated 0.079 by subtracting 'Lvl_m_Avg' value at 9/8/12 13:15 from "Stream_m_Avg' at 9/8/12 13:00)
2014-04-21 07:15 | 65050 | 12.85 | 3.698 | 0.284 | 0.275 | 0.354 | 0.063 | 0.036103 | 3.749 | 41.23 | 7.803 | Questionable pressure sensor data; Used pressure offset of 0.079 to recalculate 'Stream_m_Avg' -> the offset of 0.275 was measured at the new location of the probe, but we want depth at the original location , which is the metal pole in the stream (calculated 0.079 by subtracting 'Lvl_m_Avg' value at 9/8/12 13:15 from "Stream_m_Avg' at 9/8/12 13:00)
2014-04-21 07:30 | 65051 | 13.05 | 3.705 | 0.269 | 0.275 | 0.354 | 0.063 | 0.036123 | 3.771 | 41.16 | 7.757 | Questionable pressure sensor data; Used pressure offset of 0.079 to recalculate 'Stream_m_Avg' -> the offset of 0.275 was measured at the new location of the probe, but we want depth at the original location , which is the metal pole in the stream (calculated 0.079 by subtracting 'Lvl_m_Avg' value at 9/8/12 13:15 from "Stream_m_Avg' at 9/8/12 13:00)
2014-04-21 07:45 | 65052 | 13.24 | 3.723 | 0.255 | 0.275 | 0.354 | 0.063 | 0.036132 | 3.786 | 41.29 | 7.765 | Questionable pressure sensor data; Used pressure offset of 0.079 to recalculate 'Stream_m_Avg' -> the offset of 0.275 was measured at the new location of the probe, but we want depth at the original location , which is the metal pole in the stream (calculated 0.079 by subtracting 'Lvl_m_Avg' value at 9/8/12 13:15 from "Stream_m_Avg' at 9/8/12 13:00)
2014-04-21 08:00 | 65053 | 13.59 | 3.742 | 0.235 | 0.275 | 0.354 | 0.063 | 0.036118 | 3.804 | 41.23 | 7.758 | Questionable pressure sensor data; Used pressure offset of 0.079 to recalculate 'Stream_m_Avg' -> the offset of 0.275 was measured at the new location of the probe, but we want depth at the original location , which is the metal pole in the stream (calculated 0.079 by subtracting 'Lvl_m_Avg' value at 9/8/12 13:15 from "Stream_m_Avg' at 9/8/12 13:00)
2014-04-21 08:15 | 65054 | 13.61 | 3.757 | 0.209 | 0.275 | 0.354 | 0.063 | 0.036101 | 3.828 | 40.92 | 7.701 | Questionable pressure sensor data; Used pressure offset of 0.079 to recalculate 'Stream_m_Avg' -> the offset of 0.275 was measured at the new location of the probe, but we want depth at the original location , which is the metal pole in the stream (calculated 0.079 by subtracting 'Lvl_m_Avg' value at 9/8/12 13:15 from "Stream_m_Avg' at 9/8/12 13:00)
2014-04-21 08:30 | 65055 | 13.56 | 3.78 | 0.187 | 0.275 | 0.354 | 0.063 | 0.036134 | 3.866 | 40.75 | 7.681 | Questionable pressure sensor data; Used pressure offset of 0.079 to recalculate 'Stream_m_Avg' -> the offset of 0.275 was measured at the new location of the probe, but we want depth at the original location , which is the metal pole in the stream (calculated 0.079 by subtracting 'Lvl_m_Avg' value at 9/8/12 13:15 from "Stream_m_Avg' at 9/8/12 13:00)
2014-04-21 08:45 | 65056 | 13.55 | 3.818 | 0.174 | 0.275 | 0.354 | 0.063 | 0.036222 | 3.914 | 40.61 | 7.665 | Questionable pressure sensor data; Used pressure offset of 0.079 to recalculate 'Stream_m_Avg' -> the offset of 0.275 was measured at the new location of the probe, but we want depth at the original location , which is the metal pole in the stream (calculated 0.079 by subtracting 'Lvl_m_Avg' value at 9/8/12 13:15 from "Stream_m_Avg' at 9/8/12 13:00)
2014-04-21 09:00 | 65057 | 13.53 | 3.877 | 0.164 | 0.275 | 0.354 | 0.063 | 0.036329 | 3.999 | 40.57 | 7.635 | Questionable pressure sensor data; Used pressure offset of 0.079 to recalculate 'Stream_m_Avg' -> the offset of 0.275 was measured at the new location of the probe, but we want depth at the original location , which is the metal pole in the stream (calculated 0.079 by subtracting 'Lvl_m_Avg' value at 9/8/12 13:15 from "Stream_m_Avg' at 9/8/12 13:00)
2014-04-21 09:15 | 65058 | 13.51 | 3.961 | 0.154 | 0.275 | 0.354 | 0.063 | 0.03644 | 4.091 | 40.4 | 7.623 | Questionable pressure sensor data; Used pressure offset of 0.079 to recalculate 'Stream_m_Avg' -> the offset of 0.275 was measured at the new location of the probe, but we want depth at the original location , which is the metal pole in the stream (calculated 0.079 by subtracting 'Lvl_m_Avg' value at 9/8/12 13:15 from "Stream_m_Avg' at 9/8/12 13:00)
2014-04-21 09:30 | 65059 | 13.49 | 4.058 | 0.142 | 0.275 | 0.354 | 0.063 | 0.036614 | 4.202 | 40.33 | 7.59 | Questionable pressure sensor data; Used pressure offset of 0.079 to recalculate 'Stream_m_Avg' -> the offset of 0.275 was measured at the new location of the probe, but we want depth at the original location , which is the metal pole in the stream (calculated 0.079 by subtracting 'Lvl_m_Avg' value at 9/8/12 13:15 from "Stream_m_Avg' at 9/8/12 13:00)
2014-04-21 09:45 | 65060 | 13.48 | 4.196 | 0.125 | 0.275 | 0.354 | 0.063 | 0.036838 | 4.377 | 39.86 | 7.556 | Questionable pressure sensor data; Used pressure offset of 0.079 to recalculate 'Stream_m_Avg' -> the offset of 0.275 was measured at the new location of the probe, but we want depth at the original location , which is the metal pole in the stream (calculated 0.079 by subtracting 'Lvl_m_Avg' value at 9/8/12 13:15 from "Stream_m_Avg' at 9/8/12 13:00)
2014-04-21 10:00 | 65061 | 13.45 | 4.366 | 0.102 | 0.275 | 0.354 | 0.063 | 0.03707 | 4.562 | 40.06 | 7.538 | Questionable pressure sensor data; Used pressure offset of 0.079 to recalculate 'Stream_m_Avg' -> the offset of 0.275 was measured at the new location of the probe, but we want depth at the original location , which is the metal pole in the stream (calculated 0.079 by subtracting 'Lvl_m_Avg' value at 9/8/12 13:15 from "Stream_m_Avg' at 9/8/12 13:00)
2014-04-21 10:15 | 65062 | 13.41 | 4.537 | 0.085 | 0.275 | 0.354 | 0.063 | 0.037298 | 4.761 | 39.78 | 7.51 | Questionable pressure sensor data; Used pressure offset of 0.079 to recalculate 'Stream_m_Avg' -> the offset of 0.275 was measured at the new location of the probe, but we want depth at the original location , which is the metal pole in the stream (calculated 0.079 by subtracting 'Lvl_m_Avg' value at 9/8/12 13:15 from "Stream_m_Avg' at 9/8/12 13:00)
2014-04-21 10:30 | 65063 | 13.37 | 4.719 | 0.077 | 0.275 | 0.354 | 0.063 | 0.03755 | 4.964 | 39.68 | 7.484 | Questionable pressure sensor data; Used pressure offset of 0.079 to recalculate 'Stream_m_Avg' -> the offset of 0.275 was measured at the new location of the probe, but we want depth at the original location , which is the metal pole in the stream (calculated 0.079 by subtracting 'Lvl_m_Avg' value at 9/8/12 13:15 from "Stream_m_Avg' at 9/8/12 13:00)
2014-04-21 10:45 | 65064 | 13.34 | 4.938 | 0.068 | 0.275 | 0.354 | 0.063 | 0.037824 | 5.204 | 39.11 | 7.407 | Questionable pressure sensor data; Used pressure offset of 0.079 to recalculate 'Stream_m_Avg' -> the offset of 0.275 was measured at the new location of the probe, but we want depth at the original location , which is the metal pole in the stream (calculated 0.079 by subtracting 'Lvl_m_Avg' value at 9/8/12 13:15 from "Stream_m_Avg' at 9/8/12 13:00)
2014-04-21 11:00 | 65065 | 13.31 | 5.177 | 0.062 | 0.275 | 0.354 | 0.063 | 0.038152 | 5.454 | 38.73 | 7.319 | Questionable pressure sensor data; Used pressure offset of 0.079 to recalculate 'Stream_m_Avg' -> the offset of 0.275 was measured at the new location of the probe, but we want depth at the original location , which is the metal pole in the stream (calculated 0.079 by subtracting 'Lvl_m_Avg' value at 9/8/12 13:15 from "Stream_m_Avg' at 9/8/12 13:00)
2014-04-21 11:15 | 65066 | 13.27 | 5.418 | 0.058 | 0.275 | 0.354 | 0.063 | 0.038497 | 5.707 | 38.35 | 7.25 | Questionable pressure sensor data; Used pressure offset of 0.079 to recalculate 'Stream_m_Avg' -> the offset of 0.275 was measured at the new location of the probe, but we want depth at the original location , which is the metal pole in the stream (calculated 0.079 by subtracting 'Lvl_m_Avg' value at 9/8/12 13:15 from "Stream_m_Avg' at 9/8/12 13:00)
2014-04-21 11:30 | 65067 | 13.25 | 5.664 | 0.054 | 0.275 | 0.354 | 0.063 | 0.038804 | 5.964 | 37.88 | 7.186 | Questionable pressure sensor data; Used pressure offset of 0.079 to recalculate 'Stream_m_Avg' -> the offset of 0.275 was measured at the new location of the probe, but we want depth at the original location , which is the metal pole in the stream (calculated 0.079 by subtracting 'Lvl_m_Avg' value at 9/8/12 13:15 from "Stream_m_Avg' at 9/8/12 13:00)
2014-04-21 11:45 | 65068 | 13.23 | 5.908 | 0.052 | 0.275 | 0.354 | 0.063 | 0.039098 | 6.208 | 37.34 | 7.056 | Questionable pressure sensor data; Used pressure offset of 0.079 to recalculate 'Stream_m_Avg' -> the offset of 0.275 was measured at the new location of the probe, but we want depth at the original location , which is the metal pole in the stream (calculated 0.079 by subtracting 'Lvl_m_Avg' value at 9/8/12 13:15 from "Stream_m_Avg' at 9/8/12 13:00)
2014-04-21 12:00 | 65069 | 13.22 | 6.148 | 0.048 | 0.275 | 0.354 | 0.063 | 0.039432 | 6.445 | 37.6 | 7.073 | Questionable pressure sensor data; Used pressure offset of 0.079 to recalculate 'Stream_m_Avg' -> the offset of 0.275 was measured at the new location of the probe, but we want depth at the original location , which is the metal pole in the stream (calculated 0.079 by subtracting 'Lvl_m_Avg' value at 9/8/12 13:15 from "Stream_m_Avg' at 9/8/12 13:00)
2014-04-21 12:15 | 65070 | 13.18 | 6.395 | 0.045 | 0.275 | 0.354 | 0.063 | 0.039796 | 6.704 | 37.36 | 7.066 | Questionable pressure sensor data; Used pressure offset of 0.079 to recalculate 'Stream_m_Avg' -> the offset of 0.275 was measured at the new location of the probe, but we want depth at the original location , which is the metal pole in the stream (calculated 0.079 by subtracting 'Lvl_m_Avg' value at 9/8/12 13:15 from "Stream_m_Avg' at 9/8/12 13:00)
2014-04-21 12:30 | 65071 | 13.17 | 6.647 | 0.045 | 0.275 | 0.354 | 0.063 | 0.040162 | 6.965 | 36.92 | 6.974 | Questionable pressure sensor data; Used pressure offset of 0.079 to recalculate 'Stream_m_Avg' -> the offset of 0.275 was measured at the new location of the probe, but we want depth at the original location , which is the metal pole in the stream (calculated 0.079 by subtracting 'Lvl_m_Avg' value at 9/8/12 13:15 from "Stream_m_Avg' at 9/8/12 13:00)
2014-04-21 12:45 | 65072 | 13.15 | 6.892 | 0.041 | 0.275 | 0.354 | 0.063 | 0.040529 | 7.217 | 36.85 | 6.927 | Questionable pressure sensor data; Used pressure offset of 0.079 to recalculate 'Stream_m_Avg' -> the offset of 0.275 was measured at the new location of the probe, but we want depth at the original location , which is the metal pole in the stream (calculated 0.079 by subtracting 'Lvl_m_Avg' value at 9/8/12 13:15 from "Stream_m_Avg' at 9/8/12 13:00)
2014-04-21 13:00 | 65073 | 13.13 | 7.136 | 0.036 | 0.275 | 0.354 | 0.063 | 0.040875 | 7.474 | 36.24 | 6.876 | Questionable pressure sensor data; Used pressure offset of 0.079 to recalculate 'Stream_m_Avg' -> the offset of 0.275 was measured at the new location of the probe, but we want depth at the original location , which is the metal pole in the stream (calculated 0.079 by subtracting 'Lvl_m_Avg' value at 9/8/12 13:15 from "Stream_m_Avg' at 9/8/12 13:00)
2014-04-21 13:15 | 65074 | 13.1 | 7.376 | 0.034 | 0.275 | 0.354 | 0.063 | 0.041182 | 7.713 | 36 | 6.759 | Questionable pressure sensor data; Used pressure offset of 0.079 to recalculate 'Stream_m_Avg' -> the offset of 0.275 was measured at the new location of the probe, but we want depth at the original location , which is the metal pole in the stream (calculated 0.079 by subtracting 'Lvl_m_Avg' value at 9/8/12 13:15 from "Stream_m_Avg' at 9/8/12 13:00)
2014-04-21 13:30 | 65075 | 13.08 | 7.593 | 0.04 | 0.275 | 0.354 | 0.063 | 0.041443 | 7.907 | 36.37 | 6.804 | Questionable pressure sensor data; Used pressure offset of 0.079 to recalculate 'Stream_m_Avg' -> the offset of 0.275 was measured at the new location of the probe, but we want depth at the original location , which is the metal pole in the stream (calculated 0.079 by subtracting 'Lvl_m_Avg' value at 9/8/12 13:15 from "Stream_m_Avg' at 9/8/12 13:00)
2014-04-21 13:45 | 65076 | 13.08 | 7.765 | 0.059 | 0.275 | 0.354 | 0.063 | 0.041648 | 8.04 | 36.3 | 6.849 | Questionable pressure sensor data; Used pressure offset of 0.079 to recalculate 'Stream_m_Avg' -> the offset of 0.275 was measured at the new location of the probe, but we want depth at the original location , which is the metal pole in the stream (calculated 0.079 by subtracting 'Lvl_m_Avg' value at 9/8/12 13:15 from "Stream_m_Avg' at 9/8/12 13:00)
2014-04-21 14:00 | 65077 | 13.07 | 7.88 | 0.067 | 0.275 | 0.354 | 0.063 | 0.041798 | 8.13 | 36 | 6.805 | Questionable pressure sensor data; Used pressure offset of 0.079 to recalculate 'Stream_m_Avg' -> the offset of 0.275 was measured at the new location of the probe, but we want depth at the original location , which is the metal pole in the stream (calculated 0.079 by subtracting 'Lvl_m_Avg' value at 9/8/12 13:15 from "Stream_m_Avg' at 9/8/12 13:00)
2014-04-21 14:15 | 65078 | 13.05 | 7.972 | 0.077 | 0.275 | 0.354 | 0.063 | 0.041909 | 8.19 | 35.96 | 6.766 | Questionable pressure sensor data; Used pressure offset of 0.079 to recalculate 'Stream_m_Avg' -> the offset of 0.275 was measured at the new location of the probe, but we want depth at the original location , which is the metal pole in the stream (calculated 0.079 by subtracting 'Lvl_m_Avg' value at 9/8/12 13:15 from "Stream_m_Avg' at 9/8/12 13:00)
2014-04-21 14:30 | 65079 | 13.05 | 8.04 | 0.096 | 0.275 | 0.354 | 0.063 | 0.041974 | 8.23 | 36.03 | 6.772 | Questionable pressure sensor data; Used pressure offset of 0.079 to recalculate 'Stream_m_Avg' -> the offset of 0.275 was measured at the new location of the probe, but we want depth at the original location , which is the metal pole in the stream (calculated 0.079 by subtracting 'Lvl_m_Avg' value at 9/8/12 13:15 from "Stream_m_Avg' at 9/8/12 13:00)
2014-04-21 14:45 | 65080 | 13.05 | 8.06 | 0.126 | 0.275 | 0.354 | 0.063 | 0.041984 | 8.21 | 36.1 | 6.793 | Questionable pressure sensor data; Used pressure offset of 0.079 to recalculate 'Stream_m_Avg' -> the offset of 0.275 was measured at the new location of the probe, but we want depth at the original location , which is the metal pole in the stream (calculated 0.079 by subtracting 'Lvl_m_Avg' value at 9/8/12 13:15 from "Stream_m_Avg' at 9/8/12 13:00)
2014-04-21 15:00 | 65081 | 13.06 | 8.04 | 0.155 | 0.275 | 0.354 | 0.063 | 0.04192 | 8.15 | 36.2 | 6.809 | Questionable pressure sensor data; Used pressure offset of 0.079 to recalculate 'Stream_m_Avg' -> the offset of 0.275 was measured at the new location of the probe, but we want depth at the original location , which is the metal pole in the stream (calculated 0.079 by subtracting 'Lvl_m_Avg' value at 9/8/12 13:15 from "Stream_m_Avg' at 9/8/12 13:00)
2014-04-21 15:15 | 65082 | 13.07 | 7.994 | 0.175 | 0.275 | 0.354 | 0.063 | 0.041824 | 8.08 | 36.33 | 6.802 | Questionable pressure sensor data; Used pressure offset of 0.079 to recalculate 'Stream_m_Avg' -> the offset of 0.275 was measured at the new location of the probe, but we want depth at the original location , which is the metal pole in the stream (calculated 0.079 by subtracting 'Lvl_m_Avg' value at 9/8/12 13:15 from "Stream_m_Avg' at 9/8/12 13:00)
2014-04-21 15:30 | 65083 | 13.08 | 7.931 | 0.189 | 0.275 | 0.354 | 0.063 | 0.041716 | 8.01 | 35.96 | 6.817 | Questionable pressure sensor data; Used pressure offset of 0.079 to recalculate 'Stream_m_Avg' -> the offset of 0.275 was measured at the new location of the probe, but we want depth at the original location , which is the metal pole in the stream (calculated 0.079 by subtracting 'Lvl_m_Avg' value at 9/8/12 13:15 from "Stream_m_Avg' at 9/8/12 13:00)
2014-04-21 15:45 | 65084 | 13.12 | 7.861 | 0.186 | 0.275 | 0.354 | 0.063 | 0.041604 | 7.928 | 36.1 | 6.79 | Questionable pressure sensor data; Used pressure offset of 0.079 to recalculate 'Stream_m_Avg' -> the offset of 0.275 was measured at the new location of the probe, but we want depth at the original location , which is the metal pole in the stream (calculated 0.079 by subtracting 'Lvl_m_Avg' value at 9/8/12 13:15 from "Stream_m_Avg' at 9/8/12 13:00)
2014-04-21 16:00 | 65085 | 13.07 | 7.804 | 0.199 | 0.275 | 0.354 | 0.063 | 0.041538 | 7.87 | 36.06 | 6.796 | Questionable pressure sensor data; Used pressure offset of 0.079 to recalculate 'Stream_m_Avg' -> the offset of 0.275 was measured at the new location of the probe, but we want depth at the original location , which is the metal pole in the stream (calculated 0.079 by subtracting 'Lvl_m_Avg' value at 9/8/12 13:15 from "Stream_m_Avg' at 9/8/12 13:00)
2014-04-21 16:15 | 65086 | 13.08 | 7.74 | 0.208 | 0.275 | 0.354 | 0.063 | 0.041432 | 7.797 | 36.33 | 6.811 | Questionable pressure sensor data; Used pressure offset of 0.079 to recalculate 'Stream_m_Avg' -> the offset of 0.275 was measured at the new location of the probe, but we want depth at the original location , which is the metal pole in the stream (calculated 0.079 by subtracting 'Lvl_m_Avg' value at 9/8/12 13:15 from "Stream_m_Avg' at 9/8/12 13:00)
2014-04-21 16:30 | 65087 | 13.09 | 7.666 | 0.218 | 0.275 | 0.354 | 0.063 | 0.041339 | 7.711 | 36.27 | 6.801 | Questionable pressure sensor data; Used pressure offset of 0.079 to recalculate 'Stream_m_Avg' -> the offset of 0.275 was measured at the new location of the probe, but we want depth at the original location , which is the metal pole in the stream (calculated 0.079 by subtracting 'Lvl_m_Avg' value at 9/8/12 13:15 from "Stream_m_Avg' at 9/8/12 13:00)
2014-04-21 16:45 | 65088 | 13.08 | 7.599 | 0.222 | 0.275 | 0.354 | 0.063 | 0.041255 | 7.643 | 36.3 | 6.831 | Questionable pressure sensor data; Used pressure offset of 0.079 to recalculate 'Stream_m_Avg' -> the offset of 0.275 was measured at the new location of the probe, but we want depth at the original location , which is the metal pole in the stream (calculated 0.079 by subtracting 'Lvl_m_Avg' value at 9/8/12 13:15 from "Stream_m_Avg' at 9/8/12 13:00)
2014-04-21 17:00 | 65089 | 13.1 | 7.53 | 0.228 | 0.275 | 0.354 | 0.063 | 0.041146 | 7.577 | 35.96 | 6.819 | Questionable pressure sensor data; Used pressure offset of 0.079 to recalculate 'Stream_m_Avg' -> the offset of 0.275 was measured at the new location of the probe, but we want depth at the original location , which is the metal pole in the stream (calculated 0.079 by subtracting 'Lvl_m_Avg' value at 9/8/12 13:15 from "Stream_m_Avg' at 9/8/12 13:00)
2014-04-21 17:15 | 65090 | 13.1 | 7.465 | 0.231 | 0.275 | 0.354 | 0.063 | 0.041042 | 7.512 | 36.03 | 6.798 | Questionable pressure sensor data; Used pressure offset of 0.079 to recalculate 'Stream_m_Avg' -> the offset of 0.275 was measured at the new location of the probe, but we want depth at the original location , which is the metal pole in the stream (calculated 0.079 by subtracting 'Lvl_m_Avg' value at 9/8/12 13:15 from "Stream_m_Avg' at 9/8/12 13:00)
2014-04-21 17:30 | 65091 | 13.12 | 7.401 | 0.242 | 0.275 | 0.354 | 0.063 | 0.04095 | 7.442 | 36.27 | 6.83 | Questionable pressure sensor data; Used pressure offset of 0.079 to recalculate 'Stream_m_Avg' -> the offset of 0.275 was measured at the new location of the probe, but we want depth at the original location , which is the metal pole in the stream (calculated 0.079 by subtracting 'Lvl_m_Avg' value at 9/8/12 13:15 from "Stream_m_Avg' at 9/8/12 13:00)
2014-04-21 17:45 | 65092 | 13.1 | 7.331 | 0.252 | 0.275 | 0.354 | 0.063 | 0.040804 | 7.368 | 36.77 | 6.882 | Questionable pressure sensor data; Used pressure offset of 0.079 to recalculate 'Stream_m_Avg' -> the offset of 0.275 was measured at the new location of the probe, but we want depth at the original location , which is the metal pole in the stream (calculated 0.079 by subtracting 'Lvl_m_Avg' value at 9/8/12 13:15 from "Stream_m_Avg' at 9/8/12 13:00)
2014-04-21 18:00 | 65093 | 13.11 | 7.253 | 0.261 | 0.275 | 0.354 | 0.063 | 0.040651 | 7.29 | 36.78 | 6.919 | Questionable pressure sensor data; Used pressure offset of 0.079 to recalculate 'Stream_m_Avg' -> the offset of 0.275 was measured at the new location of the probe, but we want depth at the original location , which is the metal pole in the stream (calculated 0.079 by subtracting 'Lvl_m_Avg' value at 9/8/12 13:15 from "Stream_m_Avg' at 9/8/12 13:00)
2014-04-21 18:15 | 65094 | 13.12 | 7.181 | 0.258 | 0.275 | 0.354 | 0.063 | 0.040517 | 7.221 | 36.71 | 6.925 | Questionable pressure sensor data; Used pressure offset of 0.079 to recalculate 'Stream_m_Avg' -> the offset of 0.275 was measured at the new location of the probe, but we want depth at the original location , which is the metal pole in the stream (calculated 0.079 by subtracting 'Lvl_m_Avg' value at 9/8/12 13:15 from "Stream_m_Avg' at 9/8/12 13:00)
2014-04-21 18:30 | 65095 | 13.13 | 7.114 | 0.274 | 0.275 | 0.354 | 0.063 | 0.04037 | 7.156 | 36.21 | 6.885 | Questionable pressure sensor data; Used pressure offset of 0.079 to recalculate 'Stream_m_Avg' -> the offset of 0.275 was measured at the new location of the probe, but we want depth at the original location , which is the metal pole in the stream (calculated 0.079 by subtracting 'Lvl_m_Avg' value at 9/8/12 13:15 from "Stream_m_Avg' at 9/8/12 13:00)
2014-04-21 18:45 | 65096 | 13.15 | 7.048 | 0.293 | 0.275 | 0.354 | 0.063 | 0.040241 | 7.081 | 36.78 | 6.914 | Questionable pressure sensor data; Used pressure offset of 0.079 to recalculate 'Stream_m_Avg' -> the offset of 0.275 was measured at the new location of the probe, but we want depth at the original location , which is the metal pole in the stream (calculated 0.079 by subtracting 'Lvl_m_Avg' value at 9/8/12 13:15 from "Stream_m_Avg' at 9/8/12 13:00)
2014-04-21 19:00 | 65097 | 13.06 | 6.978 | 0.307 | 0.275 | 0.354 | 0.063 | 0.040108 | 7.004 | 37.16 | 6.953 | Questionable pressure sensor data; Used pressure offset of 0.079 to recalculate 'Stream_m_Avg' -> the offset of 0.275 was measured at the new location of the probe, but we want depth at the original location , which is the metal pole in the stream (calculated 0.079 by subtracting 'Lvl_m_Avg' value at 9/8/12 13:15 from "Stream_m_Avg' at 9/8/12 13:00)
2014-04-21 19:15 | 65098 | 12.9 | 6.902 | 0.318 | 0.275 | 0.354 | 0.063 | 0.039958 | 6.923 | 37.02 | 6.988 | Questionable pressure sensor data; Used pressure offset of 0.079 to recalculate 'Stream_m_Avg' -> the offset of 0.275 was measured at the new location of the probe, but we want depth at the original location , which is the metal pole in the stream (calculated 0.079 by subtracting 'Lvl_m_Avg' value at 9/8/12 13:15 from "Stream_m_Avg' at 9/8/12 13:00)
2014-04-21 19:30 | 65099 | 12.81 | 6.822 | 0.331 | 0.275 | 0.354 | 0.063 | 0.039799 | 6.839 | 37.03 | 6.957 | Questionable pressure sensor data; Used pressure offset of 0.079 to recalculate 'Stream_m_Avg' -> the offset of 0.275 was measured at the new location of the probe, but we want depth at the original location , which is the metal pole in the stream (calculated 0.079 by subtracting 'Lvl_m_Avg' value at 9/8/12 13:15 from "Stream_m_Avg' at 9/8/12 13:00)
2014-04-21 19:45 | 65100 | 12.79 | 6.74 | 0.344 | 0.275 | 0.354 | 0.062 | 0.039647 | 6.757 | 37.06 | 6.992 | Questionable pressure sensor data; Used pressure offset of 0.079 to recalculate 'Stream_m_Avg' -> the offset of 0.275 was measured at the new location of the probe, but we want depth at the original location , which is the metal pole in the stream (calculated 0.079 by subtracting 'Lvl_m_Avg' value at 9/8/12 13:15 from "Stream_m_Avg' at 9/8/12 13:00)
2014-04-21 20:00 | 65101 | 12.74 | 6.656 | 0.354 | 0.275 | 0.354 | 0.062 | 0.039496 | 6.667 | 36.93 | 6.914 | Questionable pressure sensor data; Used pressure offset of 0.079 to recalculate 'Stream_m_Avg' -> the offset of 0.275 was measured at the new location of the probe, but we want depth at the original location , which is the metal pole in the stream (calculated 0.079 by subtracting 'Lvl_m_Avg' value at 9/8/12 13:15 from "Stream_m_Avg' at 9/8/12 13:00)
2014-04-21 20:15 | 65102 | 12.71 | 6.573 | 0.368 | 0.275 | 0.354 | 0.062 | 0.039359 | 6.585 | 36.32 | 6.942 | Questionable pressure sensor data; Used pressure offset of 0.079 to recalculate 'Stream_m_Avg' -> the offset of 0.275 was measured at the new location of the probe, but we want depth at the original location , which is the metal pole in the stream (calculated 0.079 by subtracting 'Lvl_m_Avg' value at 9/8/12 13:15 from "Stream_m_Avg' at 9/8/12 13:00)
2014-04-21 20:30 | 65103 | 12.69 | 6.488 | 0.386 | 0.275 | 0.354 | 0.062 | 0.039212 | 6.507 | 37.13 | 6.912 | Questionable pressure sensor data; Used pressure offset of 0.079 to recalculate 'Stream_m_Avg' -> the offset of 0.275 was measured at the new location of the probe, but we want depth at the original location , which is the metal pole in the stream (calculated 0.079 by subtracting 'Lvl_m_Avg' value at 9/8/12 13:15 from "Stream_m_Avg' at 9/8/12 13:00)
2014-04-21 20:45 | 65104 | 12.66 | 6.401 | 0.401 | 0.275 | 0.354 | 0.062 | 0.039052 | 6.415 | 36.9 | 6.992 | Questionable pressure sensor data; Used pressure offset of 0.079 to recalculate 'Stream_m_Avg' -> the offset of 0.275 was measured at the new location of the probe, but we want depth at the original location , which is the metal pole in the stream (calculated 0.079 by subtracting 'Lvl_m_Avg' value at 9/8/12 13:15 from "Stream_m_Avg' at 9/8/12 13:00)
2014-04-21 21:00 | 65105 | 12.65 | 6.32 | 0.395 | 0.275 | 0.354 | 0.062 | 0.038936 | 6.337 | 37.13 | 6.963 | Questionable pressure sensor data; Used pressure offset of 0.079 to recalculate 'Stream_m_Avg' -> the offset of 0.275 was measured at the new location of the probe, but we want depth at the original location , which is the metal pole in the stream (calculated 0.079 by subtracting 'Lvl_m_Avg' value at 9/8/12 13:15 from "Stream_m_Avg' at 9/8/12 13:00)
2014-04-21 21:15 | 65106 | 12.64 | 6.252 | 0.376 | 0.275 | 0.354 | 0.062 | 0.038847 | 6.279 | 36.49 | 6.949 | Questionable pressure sensor data; Used pressure offset of 0.079 to recalculate 'Stream_m_Avg' -> the offset of 0.275 was measured at the new location of the probe, but we want depth at the original location , which is the metal pole in the stream (calculated 0.079 by subtracting 'Lvl_m_Avg' value at 9/8/12 13:15 from "Stream_m_Avg' at 9/8/12 13:00)
2014-04-21 21:30 | 65107 | 12.62 | 6.195 | 0.366 | 0.275 | 0.354 | 0.062 | 0.038757 | 6.223 | 36.09 | 6.824 | Questionable pressure sensor data; Used pressure offset of 0.079 to recalculate 'Stream_m_Avg' -> the offset of 0.275 was measured at the new location of the probe, but we want depth at the original location , which is the metal pole in the stream (calculated 0.079 by subtracting 'Lvl_m_Avg' value at 9/8/12 13:15 from "Stream_m_Avg' at 9/8/12 13:00)
2014-04-21 21:45 | 65108 | 12.62 | 6.138 | 0.362 | 0.275 | 0.354 | 0.062 | 0.038646 | 6.164 | 36.46 | 6.829 | Questionable pressure sensor data; Used pressure offset of 0.079 to recalculate 'Stream_m_Avg' -> the offset of 0.275 was measured at the new location of the probe, but we want depth at the original location , which is the metal pole in the stream (calculated 0.079 by subtracting 'Lvl_m_Avg' value at 9/8/12 13:15 from "Stream_m_Avg' at 9/8/12 13:00)
2014-04-21 22:00 | 65109 | 12.6 | 6.077 | 0.37 | 0.275 | 0.354 | 0.062 | 0.038515 | 6.102 | 36.22 | 6.867 | Questionable pressure sensor data; Used pressure offset of 0.079 to recalculate 'Stream_m_Avg' -> the offset of 0.275 was measured at the new location of the probe, but we want depth at the original location , which is the metal pole in the stream (calculated 0.079 by subtracting 'Lvl_m_Avg' value at 9/8/12 13:15 from "Stream_m_Avg' at 9/8/12 13:00)
2014-04-21 22:15 | 65110 | 12.6 | 6.018 | 0.366 | 0.275 | 0.354 | 0.062 | 0.038367 | 6.045 | 36.53 | 6.832 | Questionable pressure sensor data; Used pressure offset of 0.079 to recalculate 'Stream_m_Avg' -> the offset of 0.275 was measured at the new location of the probe, but we want depth at the original location , which is the metal pole in the stream (calculated 0.079 by subtracting 'Lvl_m_Avg' value at 9/8/12 13:15 from "Stream_m_Avg' at 9/8/12 13:00)
2014-04-21 22:30 | 65111 | 12.59 | 5.958 | 0.367 | 0.275 | 0.354 | 0.062 | 0.038202 | 5.987 | 36.73 | 6.897 | Questionable pressure sensor data; Used pressure offset of 0.079 to recalculate 'Stream_m_Avg' -> the offset of 0.275 was measured at the new location of the probe, but we want depth at the original location , which is the metal pole in the stream (calculated 0.079 by subtracting 'Lvl_m_Avg' value at 9/8/12 13:15 from "Stream_m_Avg' at 9/8/12 13:00)
2014-04-21 22:45 | 65112 | 12.58 | 5.896 | 0.372 | 0.275 | 0.354 | 0.062 | 0.03809 | 5.928 | 36.12 | 6.87 | Questionable pressure sensor data; Used pressure offset of 0.079 to recalculate 'Stream_m_Avg' -> the offset of 0.275 was measured at the new location of the probe, but we want depth at the original location , which is the metal pole in the stream (calculated 0.079 by subtracting 'Lvl_m_Avg' value at 9/8/12 13:15 from "Stream_m_Avg' at 9/8/12 13:00)
2014-04-21 23:00 | 65113 | 12.57 | 5.838 | 0.376 | 0.275 | 0.354 | 0.061 | 0.037943 | 5.871 | 36.3 | 6.812 | Questionable pressure sensor data; Used pressure offset of 0.079 to recalculate 'Stream_m_Avg' -> the offset of 0.275 was measured at the new location of the probe, but we want depth at the original location , which is the metal pole in the stream (calculated 0.079 by subtracting 'Lvl_m_Avg' value at 9/8/12 13:15 from "Stream_m_Avg' at 9/8/12 13:00)
2014-04-21 23:15 | 65114 | 12.56 | 5.785 | 0.379 | 0.275 | 0.354 | 0.061 | 0.0378 | 5.815 | 37.11 | 6.917 | Questionable pressure sensor data; Used pressure offset of 0.079 to recalculate 'Stream_m_Avg' -> the offset of 0.275 was measured at the new location of the probe, but we want depth at the original location , which is the metal pole in the stream (calculated 0.079 by subtracting 'Lvl_m_Avg' value at 9/8/12 13:15 from "Stream_m_Avg' at 9/8/12 13:00)
2014-04-21 23:30 | 65115 | 12.55 | 5.735 | 0.379 | 0.275 | 0.354 | 0.061 | 0.037694 | 5.763 | 37.55 | 7.027 | Questionable pressure sensor data; Used pressure offset of 0.079 to recalculate 'Stream_m_Avg' -> the offset of 0.275 was measured at the new location of the probe, but we want depth at the original location , which is the metal pole in the stream (calculated 0.079 by subtracting 'Lvl_m_Avg' value at 9/8/12 13:15 from "Stream_m_Avg' at 9/8/12 13:00)
2014-04-21 23:45 | 65116 | 12.55 | 5.687 | 0.379 | 0.275 | 0.354 | 0.061 | 0.037605 | 5.714 | 38.02 | 7.097 | Questionable pressure sensor data; Used pressure offset of 0.079 to recalculate 'Stream_m_Avg' -> the offset of 0.275 was measured at the new location of the probe, but we want depth at the original location , which is the metal pole in the stream (calculated 0.079 by subtracting 'Lvl_m_Avg' value at 9/8/12 13:15 from "Stream_m_Avg' at 9/8/12 13:00)
2014-04-22 | 65117 | 12.54 | 5.639 | 0.376 | 0.275 | 0.354 | 0.061 | 0.037491 | 5.663 | 38.09 | 7.16 | Questionable pressure sensor data; Used pressure offset of 0.079 to recalculate 'Stream_m_Avg' -> the offset of 0.275 was measured at the new location of the probe, but we want depth at the original location , which is the metal pole in the stream (calculated 0.079 by subtracting 'Lvl_m_Avg' value at 9/8/12 13:15 from "Stream_m_Avg' at 9/8/12 13:00)
2014-04-22 00:15 | 65118 | 12.54 | 5.587 | 0.373 | 0.275 | 0.354 | 0.061 | 0.03739 | 5.611 | 37.99 | 7.163 | Questionable pressure sensor data; Used pressure offset of 0.079 to recalculate 'Stream_m_Avg' -> the offset of 0.275 was measured at the new location of the probe, but we want depth at the original location , which is the metal pole in the stream (calculated 0.079 by subtracting 'Lvl_m_Avg' value at 9/8/12 13:15 from "Stream_m_Avg' at 9/8/12 13:00)
2014-04-22 00:30 | 65119 | 12.53 | 5.545 | 0.371 | 0.275 | 0.354 | 0.061 | 0.037297 | 5.573 | 38.36 | 7.187 | Questionable pressure sensor data; Used pressure offset of 0.079 to recalculate 'Stream_m_Avg' -> the offset of 0.275 was measured at the new location of the probe, but we want depth at the original location , which is the metal pole in the stream (calculated 0.079 by subtracting 'Lvl_m_Avg' value at 9/8/12 13:15 from "Stream_m_Avg' at 9/8/12 13:00)
2014-04-22 00:45 | 65120 | 12.52 | 5.503 | 0.37 | 0.275 | 0.354 | 0.061 | 0.037208 | 5.537 | 38.5 | 7.234 | Questionable pressure sensor data; Used pressure offset of 0.079 to recalculate 'Stream_m_Avg' -> the offset of 0.275 was measured at the new location of the probe, but we want depth at the original location , which is the metal pole in the stream (calculated 0.079 by subtracting 'Lvl_m_Avg' value at 9/8/12 13:15 from "Stream_m_Avg' at 9/8/12 13:00)
2014-04-22 01:00 | 65121 | 12.51 | 5.461 | 0.369 | 0.275 | 0.354 | 0.061 | 0.037151 | 5.505 | 38.3 | 7.235 | Questionable pressure sensor data; Used pressure offset of 0.079 to recalculate 'Stream_m_Avg' -> the offset of 0.275 was measured at the new location of the probe, but we want depth at the original location , which is the metal pole in the stream (calculated 0.079 by subtracting 'Lvl_m_Avg' value at 9/8/12 13:15 from "Stream_m_Avg' at 9/8/12 13:00)
2014-04-22 01:15 | 65122 | 12.51 | 5.421 | 0.368 | 0.275 | 0.354 | 0.061 | 0.0371 | 5.455 | 38.37 | 7.211 | Questionable pressure sensor data; Used pressure offset of 0.079 to recalculate 'Stream_m_Avg' -> the offset of 0.275 was measured at the new location of the probe, but we want depth at the original location , which is the metal pole in the stream (calculated 0.079 by subtracting 'Lvl_m_Avg' value at 9/8/12 13:15 from "Stream_m_Avg' at 9/8/12 13:00)
2014-04-22 01:30 | 65123 | 12.51 | 5.379 | 0.369 | 0.275 | 0.354 | 0.061 | 0.037011 | 5.414 | 37.93 | 7.196 | Questionable pressure sensor data; Used pressure offset of 0.079 to recalculate 'Stream_m_Avg' -> the offset of 0.275 was measured at the new location of the probe, but we want depth at the original location , which is the metal pole in the stream (calculated 0.079 by subtracting 'Lvl_m_Avg' value at 9/8/12 13:15 from "Stream_m_Avg' at 9/8/12 13:00)
2014-04-22 01:45 | 65124 | 12.49 | 5.337 | 0.37 | 0.275 | 0.354 | 0.061 | 0.036938 | 5.371 | 38.14 | 7.154 | Questionable pressure sensor data; Used pressure offset of 0.079 to recalculate 'Stream_m_Avg' -> the offset of 0.275 was measured at the new location of the probe, but we want depth at the original location , which is the metal pole in the stream (calculated 0.079 by subtracting 'Lvl_m_Avg' value at 9/8/12 13:15 from "Stream_m_Avg' at 9/8/12 13:00)
2014-04-22 02:00 | 65125 | 12.5 | 5.291 | 0.369 | 0.275 | 0.354 | 0.061 | 0.036865 | 5.321 | 38.38 | 7.202 | Questionable pressure sensor data; Used pressure offset of 0.079 to recalculate 'Stream_m_Avg' -> the offset of 0.275 was measured at the new location of the probe, but we want depth at the original location , which is the metal pole in the stream (calculated 0.079 by subtracting 'Lvl_m_Avg' value at 9/8/12 13:15 from "Stream_m_Avg' at 9/8/12 13:00)
2014-04-22 02:15 | 65126 | 12.48 | 5.242 | 0.367 | 0.275 | 0.354 | 0.061 | 0.036787 | 5.271 | 38.44 | 7.245 | Questionable pressure sensor data; Used pressure offset of 0.079 to recalculate 'Stream_m_Avg' -> the offset of 0.275 was measured at the new location of the probe, but we want depth at the original location , which is the metal pole in the stream (calculated 0.079 by subtracting 'Lvl_m_Avg' value at 9/8/12 13:15 from "Stream_m_Avg' at 9/8/12 13:00)
2014-04-22 02:30 | 65127 | 12.48 | 5.194 | 0.364 | 0.275 | 0.354 | 0.061 | 0.036722 | 5.223 | 38.81 | 7.289 | Questionable pressure sensor data; Used pressure offset of 0.079 to recalculate 'Stream_m_Avg' -> the offset of 0.275 was measured at the new location of the probe, but we want depth at the original location , which is the metal pole in the stream (calculated 0.079 by subtracting 'Lvl_m_Avg' value at 9/8/12 13:15 from "Stream_m_Avg' at 9/8/12 13:00)
2014-04-22 02:45 | 65128 | 12.48 | 5.146 | 0.359 | 0.275 | 0.354 | 0.061 | 0.036658 | 5.18 | 38.75 | 7.297 | Questionable pressure sensor data; Used pressure offset of 0.079 to recalculate 'Stream_m_Avg' -> the offset of 0.275 was measured at the new location of the probe, but we want depth at the original location , which is the metal pole in the stream (calculated 0.079 by subtracting 'Lvl_m_Avg' value at 9/8/12 13:15 from "Stream_m_Avg' at 9/8/12 13:00)
2014-04-22 03:00 | 65129 | 12.48 | 5.098 | 0.354 | 0.275 | 0.354 | 0.061 | 0.036545 | 5.132 | 38.78 | 7.301 | Questionable pressure sensor data; Used pressure offset of 0.079 to recalculate 'Stream_m_Avg' -> the offset of 0.275 was measured at the new location of the probe, but we want depth at the original location , which is the metal pole in the stream (calculated 0.079 by subtracting 'Lvl_m_Avg' value at 9/8/12 13:15 from "Stream_m_Avg' at 9/8/12 13:00)
2014-04-22 03:15 | 65130 | 12.47 | 5.061 | 0.35 | 0.275 | 0.354 | 0.061 | 0.036461 | 5.095 | 39.12 | 7.34 | Questionable pressure sensor data; Used pressure offset of 0.079 to recalculate 'Stream_m_Avg' -> the offset of 0.275 was measured at the new location of the probe, but we want depth at the original location , which is the metal pole in the stream (calculated 0.079 by subtracting 'Lvl_m_Avg' value at 9/8/12 13:15 from "Stream_m_Avg' at 9/8/12 13:00)
2014-04-22 03:30 | 65131 | 12.46 | 5.028 | 0.344 | 0.275 | 0.354 | 0.061 | 0.03638 | 5.065 | 38.98 | 7.357 | Questionable pressure sensor data; Used pressure offset of 0.079 to recalculate 'Stream_m_Avg' -> the offset of 0.275 was measured at the new location of the probe, but we want depth at the original location , which is the metal pole in the stream (calculated 0.079 by subtracting 'Lvl_m_Avg' value at 9/8/12 13:15 from "Stream_m_Avg' at 9/8/12 13:00)
2014-04-22 03:45 | 65132 | 12.47 | 4.997 | 0.336 | 0.275 | 0.354 | 0.061 | 0.036342 | 5.034 | 38.98 | 7.328 | Questionable pressure sensor data; Used pressure offset of 0.079 to recalculate 'Stream_m_Avg' -> the offset of 0.275 was measured at the new location of the probe, but we want depth at the original location , which is the metal pole in the stream (calculated 0.079 by subtracting 'Lvl_m_Avg' value at 9/8/12 13:15 from "Stream_m_Avg' at 9/8/12 13:00)
2014-04-22 04:00 | 65133 | 12.46 | 4.97 | 0.33 | 0.275 | 0.354 | 0.06 | 0.036285 | 5.02 | 39.05 | 7.344 | Questionable pressure sensor data; Used pressure offset of 0.079 to recalculate 'Stream_m_Avg' -> the offset of 0.275 was measured at the new location of the probe, but we want depth at the original location , which is the metal pole in the stream (calculated 0.079 by subtracting 'Lvl_m_Avg' value at 9/8/12 13:15 from "Stream_m_Avg' at 9/8/12 13:00)
2014-04-22 04:15 | 65134 | 12.45 | 4.949 | 0.325 | 0.275 | 0.354 | 0.06 | 0.036228 | 4.993 | 39.22 | 7.371 | Questionable pressure sensor data; Used pressure offset of 0.079 to recalculate 'Stream_m_Avg' -> the offset of 0.275 was measured at the new location of the probe, but we want depth at the original location , which is the metal pole in the stream (calculated 0.079 by subtracting 'Lvl_m_Avg' value at 9/8/12 13:15 from "Stream_m_Avg' at 9/8/12 13:00)
2014-04-22 04:30 | 65135 | 12.46 | 4.928 | 0.323 | 0.275 | 0.354 | 0.06 | 0.036205 | 4.974 | 38.85 | 7.344 | Questionable pressure sensor data; Used pressure offset of 0.079 to recalculate 'Stream_m_Avg' -> the offset of 0.275 was measured at the new location of the probe, but we want depth at the original location , which is the metal pole in the stream (calculated 0.079 by subtracting 'Lvl_m_Avg' value at 9/8/12 13:15 from "Stream_m_Avg' at 9/8/12 13:00)
2014-04-22 04:45 | 65136 | 12.46 | 4.901 | 0.32 | 0.275 | 0.354 | 0.06 | 0.036182 | 4.95 | 38.99 | 7.325 | Questionable pressure sensor data; Used pressure offset of 0.079 to recalculate 'Stream_m_Avg' -> the offset of 0.275 was measured at the new location of the probe, but we want depth at the original location , which is the metal pole in the stream (calculated 0.079 by subtracting 'Lvl_m_Avg' value at 9/8/12 13:15 from "Stream_m_Avg' at 9/8/12 13:00)
2014-04-22 05:00 | 65137 | 12.46 | 4.874 | 0.32 | 0.275 | 0.354 | 0.06 | 0.036161 | 4.914 | 38.98 | 7.329 | Questionable pressure sensor data; Used pressure offset of 0.079 to recalculate 'Stream_m_Avg' -> the offset of 0.275 was measured at the new location of the probe, but we want depth at the original location , which is the metal pole in the stream (calculated 0.079 by subtracting 'Lvl_m_Avg' value at 9/8/12 13:15 from "Stream_m_Avg' at 9/8/12 13:00)
2014-04-22 05:15 | 65138 | 12.45 | 4.84 | 0.321 | 0.275 | 0.354 | 0.06 | 0.036111 | 4.875 | 39.02 | 7.343 | Questionable pressure sensor data; Used pressure offset of 0.079 to recalculate 'Stream_m_Avg' -> the offset of 0.275 was measured at the new location of the probe, but we want depth at the original location , which is the metal pole in the stream (calculated 0.079 by subtracting 'Lvl_m_Avg' value at 9/8/12 13:15 from "Stream_m_Avg' at 9/8/12 13:00)
2014-04-22 05:30 | 65139 | 12.45 | 4.802 | 0.317 | 0.275 | 0.354 | 0.06 | 0.03602 | 4.842 | 39.06 | 7.342 | Questionable pressure sensor data; Used pressure offset of 0.079 to recalculate 'Stream_m_Avg' -> the offset of 0.275 was measured at the new location of the probe, but we want depth at the original location , which is the metal pole in the stream (calculated 0.079 by subtracting 'Lvl_m_Avg' value at 9/8/12 13:15 from "Stream_m_Avg' at 9/8/12 13:00)
2014-04-22 05:45 | 65140 | 12.45 | 4.754 | 0.315 | 0.275 | 0.354 | 0.06 | 0.03591 | 4.801 | 38.99 | 7.323 | Questionable pressure sensor data; Used pressure offset of 0.079 to recalculate 'Stream_m_Avg' -> the offset of 0.275 was measured at the new location of the probe, but we want depth at the original location , which is the metal pole in the stream (calculated 0.079 by subtracting 'Lvl_m_Avg' value at 9/8/12 13:15 from "Stream_m_Avg' at 9/8/12 13:00)
2014-04-22 06:00 | 65141 | 12.45 | 4.728 | 0.31 | 0.275 | 0.354 | 0.06 | 0.035859 | 4.772 | 38.92 | 7.323 | Questionable pressure sensor data; Used pressure offset of 0.079 to recalculate 'Stream_m_Avg' -> the offset of 0.275 was measured at the new location of the probe, but we want depth at the original location , which is the metal pole in the stream (calculated 0.079 by subtracting 'Lvl_m_Avg' value at 9/8/12 13:15 from "Stream_m_Avg' at 9/8/12 13:00)
2014-04-22 06:15 | 65142 | 12.51 | 4.702 | 0.3 | 0.275 | 0.354 | 0.06 | 0.035812 | 4.744 | 38.99 | 7.327 | Questionable pressure sensor data; Used pressure offset of 0.079 to recalculate 'Stream_m_Avg' -> the offset of 0.275 was measured at the new location of the probe, but we want depth at the original location , which is the metal pole in the stream (calculated 0.079 by subtracting 'Lvl_m_Avg' value at 9/8/12 13:15 from "Stream_m_Avg' at 9/8/12 13:00)
2014-04-22 06:30 | 65143 | 12.51 | 4.68 | 0.293 | 0.275 | 0.354 | 0.06 | 0.035734 | 4.728 | 38.99 | 7.338 | Questionable pressure sensor data; Used pressure offset of 0.079 to recalculate 'Stream_m_Avg' -> the offset of 0.275 was measured at the new location of the probe, but we want depth at the original location , which is the metal pole in the stream (calculated 0.079 by subtracting 'Lvl_m_Avg' value at 9/8/12 13:15 from "Stream_m_Avg' at 9/8/12 13:00)
2014-04-22 06:45 | 65144 | 12.6 | 4.669 | 0.284 | 0.275 | 0.354 | 0.06 | 0.03569 | 4.728 | 38.92 | 7.341 | Questionable pressure sensor data; Used pressure offset of 0.079 to recalculate 'Stream_m_Avg' -> the offset of 0.275 was measured at the new location of the probe, but we want depth at the original location , which is the metal pole in the stream (calculated 0.079 by subtracting 'Lvl_m_Avg' value at 9/8/12 13:15 from "Stream_m_Avg' at 9/8/12 13:00)
2014-04-22 07:00 | 65145 | 12.97 | 4.671 | 0.268 | 0.275 | 0.354 | 0.06 | 0.035666 | 4.738 | 38.96 | 7.327 | Questionable pressure sensor data; Used pressure offset of 0.079 to recalculate 'Stream_m_Avg' -> the offset of 0.275 was measured at the new location of the probe, but we want depth at the original location , which is the metal pole in the stream (calculated 0.079 by subtracting 'Lvl_m_Avg' value at 9/8/12 13:15 from "Stream_m_Avg' at 9/8/12 13:00)
2014-04-22 07:15 | 65146 | 13.22 | 4.69 | 0.252 | 0.275 | 0.354 | 0.06 | 0.035687 | 4.77 | 39.02 | 7.345 | Questionable pressure sensor data; Used pressure offset of 0.079 to recalculate 'Stream_m_Avg' -> the offset of 0.275 was measured at the new location of the probe, but we want depth at the original location , which is the metal pole in the stream (calculated 0.079 by subtracting 'Lvl_m_Avg' value at 9/8/12 13:15 from "Stream_m_Avg' at 9/8/12 13:00)
2014-04-22 07:30 | 65147 | 13.42 | 4.722 | 0.24 | 0.275 | 0.354 | 0.06 | 0.035706 | 4.813 | 39.19 | 7.347 | Questionable pressure sensor data; Used pressure offset of 0.079 to recalculate 'Stream_m_Avg' -> the offset of 0.275 was measured at the new location of the probe, but we want depth at the original location , which is the metal pole in the stream (calculated 0.079 by subtracting 'Lvl_m_Avg' value at 9/8/12 13:15 from "Stream_m_Avg' at 9/8/12 13:00)
2014-04-22 07:45 | 65148 | 13.52 | 4.757 | 0.232 | 0.275 | 0.354 | 0.06 | 0.035732 | 4.848 | 39.12 | 7.367 | Questionable pressure sensor data; Used pressure offset of 0.079 to recalculate 'Stream_m_Avg' -> the offset of 0.275 was measured at the new location of the probe, but we want depth at the original location , which is the metal pole in the stream (calculated 0.079 by subtracting 'Lvl_m_Avg' value at 9/8/12 13:15 from "Stream_m_Avg' at 9/8/12 13:00)
2014-04-22 08:00 | 65149 | 13.5 | 4.791 | 0.22 | 0.275 | 0.354 | 0.06 | 0.035755 | 4.885 | 38.85 | 7.327 | Questionable pressure sensor data; Used pressure offset of 0.079 to recalculate 'Stream_m_Avg' -> the offset of 0.275 was measured at the new location of the probe, but we want depth at the original location , which is the metal pole in the stream (calculated 0.079 by subtracting 'Lvl_m_Avg' value at 9/8/12 13:15 from "Stream_m_Avg' at 9/8/12 13:00)
2014-04-22 08:15 | 65150 | 13.49 | 4.827 | 0.213 | 0.275 | 0.354 | 0.06 | 0.035763 | 4.92 | 39.05 | 7.311 | Questionable pressure sensor data; Used pressure offset of 0.079 to recalculate 'Stream_m_Avg' -> the offset of 0.275 was measured at the new location of the probe, but we want depth at the original location , which is the metal pole in the stream (calculated 0.079 by subtracting 'Lvl_m_Avg' value at 9/8/12 13:15 from "Stream_m_Avg' at 9/8/12 13:00)
2014-04-22 08:30 | 65151 | 13.46 | 4.862 | 0.205 | 0.275 | 0.354 | 0.06 | 0.035787 | 4.959 | 39.36 | 7.35 | Questionable pressure sensor data; Used pressure offset of 0.079 to recalculate 'Stream_m_Avg' -> the offset of 0.275 was measured at the new location of the probe, but we want depth at the original location , which is the metal pole in the stream (calculated 0.079 by subtracting 'Lvl_m_Avg' value at 9/8/12 13:15 from "Stream_m_Avg' at 9/8/12 13:00)
2014-04-22 08:45 | 65152 | 13.46 | 4.897 | 0.201 | 0.275 | 0.354 | 0.06 | 0.035808 | 4.995 | 39.46 | 7.415 | Questionable pressure sensor data; Used pressure offset of 0.079 to recalculate 'Stream_m_Avg' -> the offset of 0.275 was measured at the new location of the probe, but we want depth at the original location , which is the metal pole in the stream (calculated 0.079 by subtracting 'Lvl_m_Avg' value at 9/8/12 13:15 from "Stream_m_Avg' at 9/8/12 13:00)
2014-04-22 09:00 | 65153 | 13.46 | 4.932 | 0.202 | 0.275 | 0.354 | 0.06 | 0.035844 | 5.03 | 39.25 | 7.395 | Questionable pressure sensor data; Used pressure offset of 0.079 to recalculate 'Stream_m_Avg' -> the offset of 0.275 was measured at the new location of the probe, but we want depth at the original location , which is the metal pole in the stream (calculated 0.079 by subtracting 'Lvl_m_Avg' value at 9/8/12 13:15 from "Stream_m_Avg' at 9/8/12 13:00)
2014-04-22 09:15 | 65154 | 13.45 | 4.967 | 0.203 | 0.275 | 0.354 | 0.06 | 0.035861 | 5.066 | 39.59 | 7.442 | Questionable pressure sensor data; Used pressure offset of 0.079 to recalculate 'Stream_m_Avg' -> the offset of 0.275 was measured at the new location of the probe, but we want depth at the original location , which is the metal pole in the stream (calculated 0.079 by subtracting 'Lvl_m_Avg' value at 9/8/12 13:15 from "Stream_m_Avg' at 9/8/12 13:00)
2014-04-22 09:30 | 65155 | 13.45 | 5.003 | 0.205 | 0.275 | 0.354 | 0.06 | 0.035904 | 5.106 | 39.52 | 7.439 | Questionable pressure sensor data; Used pressure offset of 0.079 to recalculate 'Stream_m_Avg' -> the offset of 0.275 was measured at the new location of the probe, but we want depth at the original location , which is the metal pole in the stream (calculated 0.079 by subtracting 'Lvl_m_Avg' value at 9/8/12 13:15 from "Stream_m_Avg' at 9/8/12 13:00)
2014-04-22 09:45 | 65156 | 13.44 | 5.041 | 0.208 | 0.275 | 0.354 | 0.06 | 0.035946 | 5.143 | 39.48 | 7.436 | Questionable pressure sensor data; Used pressure offset of 0.079 to recalculate 'Stream_m_Avg' -> the offset of 0.275 was measured at the new location of the probe, but we want depth at the original location , which is the metal pole in the stream (calculated 0.079 by subtracting 'Lvl_m_Avg' value at 9/8/12 13:15 from "Stream_m_Avg' at 9/8/12 13:00)
2014-04-22 10:00 | 65157 | 13.44 | 5.083 | 0.215 | 0.275 | 0.354 | 0.06 | 0.035983 | 5.187 | 39.25 | 7.408 | Questionable pressure sensor data; Used pressure offset of 0.079 to recalculate 'Stream_m_Avg' -> the offset of 0.275 was measured at the new location of the probe, but we want depth at the original location , which is the metal pole in the stream (calculated 0.079 by subtracting 'Lvl_m_Avg' value at 9/8/12 13:15 from "Stream_m_Avg' at 9/8/12 13:00)
2014-04-22 10:15 | 65158 | 13.45 | 5.129 | 0.22 | 0.275 | 0.354 | 0.06 | 0.036032 | 5.243 | 39.11 | 7.365 | Questionable pressure sensor data; Used pressure offset of 0.079 to recalculate 'Stream_m_Avg' -> the offset of 0.275 was measured at the new location of the probe, but we want depth at the original location , which is the metal pole in the stream (calculated 0.079 by subtracting 'Lvl_m_Avg' value at 9/8/12 13:15 from "Stream_m_Avg' at 9/8/12 13:00)
2014-04-22 10:30 | 65159 | 13.45 | 5.181 | 0.223 | 0.275 | 0.354 | 0.06 | 0.036103 | 5.298 | 39.04 | 7.363 | Questionable pressure sensor data; Used pressure offset of 0.079 to recalculate 'Stream_m_Avg' -> the offset of 0.275 was measured at the new location of the probe, but we want depth at the original location , which is the metal pole in the stream (calculated 0.079 by subtracting 'Lvl_m_Avg' value at 9/8/12 13:15 from "Stream_m_Avg' at 9/8/12 13:00)
2014-04-22 10:45 | 65160 | 13.45 | 5.234 | 0.223 | 0.275 | 0.354 | 0.06 | 0.036186 | 5.352 | 39.08 | 7.346 | Questionable pressure sensor data; Used pressure offset of 0.079 to recalculate 'Stream_m_Avg' -> the offset of 0.275 was measured at the new location of the probe, but we want depth at the original location , which is the metal pole in the stream (calculated 0.079 by subtracting 'Lvl_m_Avg' value at 9/8/12 13:15 from "Stream_m_Avg' at 9/8/12 13:00)
2014-04-22 11:00 | 65161 | 13.44 | 5.286 | 0.221 | 0.275 | 0.354 | 0.06 | 0.036231 | 5.404 | 39.15 | 7.37 | Questionable pressure sensor data; Used pressure offset of 0.079 to recalculate 'Stream_m_Avg' -> the offset of 0.275 was measured at the new location of the probe, but we want depth at the original location , which is the metal pole in the stream (calculated 0.079 by subtracting 'Lvl_m_Avg' value at 9/8/12 13:15 from "Stream_m_Avg' at 9/8/12 13:00)
2014-04-22 11:15 | 65162 | 13.44 | 5.341 | 0.218 | 0.275 | 0.354 | 0.059 | 0.036239 | 5.463 | 38.91 | 7.344 | Questionable pressure sensor data; Used pressure offset of 0.079 to recalculate 'Stream_m_Avg' -> the offset of 0.275 was measured at the new location of the probe, but we want depth at the original location , which is the metal pole in the stream (calculated 0.079 by subtracting 'Lvl_m_Avg' value at 9/8/12 13:15 from "Stream_m_Avg' at 9/8/12 13:00)
2014-04-22 11:30 | 65163 | 13.44 | 5.401 | 0.216 | 0.275 | 0.354 | 0.059 | 0.036262 | 5.522 | 38.97 | 7.322 | Questionable pressure sensor data; Used pressure offset of 0.079 to recalculate 'Stream_m_Avg' -> the offset of 0.275 was measured at the new location of the probe, but we want depth at the original location , which is the metal pole in the stream (calculated 0.079 by subtracting 'Lvl_m_Avg' value at 9/8/12 13:15 from "Stream_m_Avg' at 9/8/12 13:00)
2014-04-22 11:45 | 65164 | 13.44 | 5.461 | 0.215 | 0.275 | 0.354 | 0.059 | 0.036275 | 5.566 | 38.6 | 7.294 | Questionable pressure sensor data; Used pressure offset of 0.079 to recalculate 'Stream_m_Avg' -> the offset of 0.275 was measured at the new location of the probe, but we want depth at the original location , which is the metal pole in the stream (calculated 0.079 by subtracting 'Lvl_m_Avg' value at 9/8/12 13:15 from "Stream_m_Avg' at 9/8/12 13:00)
2014-04-22 12:00 | 65165 | 13.44 | 5.503 | 0.212 | 0.275 | 0.354 | 0.059 | 0.036261 | 5.607 | 38.57 | 7.253 | Questionable pressure sensor data; Used pressure offset of 0.079 to recalculate 'Stream_m_Avg' -> the offset of 0.275 was measured at the new location of the probe, but we want depth at the original location , which is the metal pole in the stream (calculated 0.079 by subtracting 'Lvl_m_Avg' value at 9/8/12 13:15 from "Stream_m_Avg' at 9/8/12 13:00)
2014-04-22 12:15 | 65166 | 13.43 | 5.54 | 0.21 | 0.275 | 0.354 | 0.059 | 0.036345 | 5.642 | 38.5 | 7.25 | Questionable pressure sensor data; Used pressure offset of 0.079 to recalculate 'Stream_m_Avg' -> the offset of 0.275 was measured at the new location of the probe, but we want depth at the original location , which is the metal pole in the stream (calculated 0.079 by subtracting 'Lvl_m_Avg' value at 9/8/12 13:15 from "Stream_m_Avg' at 9/8/12 13:00)
2014-04-22 12:30 | 65167 | 13.43 | 5.577 | 0.214 | 0.275 | 0.354 | 0.059 | 0.036405 | 5.675 | 38.57 | 7.257 | Questionable pressure sensor data; Used pressure offset of 0.079 to recalculate 'Stream_m_Avg' -> the offset of 0.275 was measured at the new location of the probe, but we want depth at the original location , which is the metal pole in the stream (calculated 0.079 by subtracting 'Lvl_m_Avg' value at 9/8/12 13:15 from "Stream_m_Avg' at 9/8/12 13:00)
2014-04-22 12:45 | 65168 | 13.44 | 5.606 | 0.221 | 0.275 | 0.354 | 0.059 | 0.036434 | 5.7 | 38.63 | 7.266 | Questionable pressure sensor data; Used pressure offset of 0.079 to recalculate 'Stream_m_Avg' -> the offset of 0.275 was measured at the new location of the probe, but we want depth at the original location , which is the metal pole in the stream (calculated 0.079 by subtracting 'Lvl_m_Avg' value at 9/8/12 13:15 from "Stream_m_Avg' at 9/8/12 13:00)
2014-04-22 13:00 | 65169 | 13.44 | 5.626 | 0.229 | 0.275 | 0.354 | 0.059 | 0.036446 | 5.722 | 38.46 | 7.261 | Questionable pressure sensor data; Used pressure offset of 0.079 to recalculate 'Stream_m_Avg' -> the offset of 0.275 was measured at the new location of the probe, but we want depth at the original location , which is the metal pole in the stream (calculated 0.079 by subtracting 'Lvl_m_Avg' value at 9/8/12 13:15 from "Stream_m_Avg' at 9/8/12 13:00)
2014-04-22 13:15 | 65170 | 13.43 | 5.639 | 0.238 | 0.275 | 0.354 | 0.059 | 0.03647 | 5.735 | 38.37 | 7.226 | Questionable pressure sensor data; Used pressure offset of 0.079 to recalculate 'Stream_m_Avg' -> the offset of 0.275 was measured at the new location of the probe, but we want depth at the original location , which is the metal pole in the stream (calculated 0.079 by subtracting 'Lvl_m_Avg' value at 9/8/12 13:15 from "Stream_m_Avg' at 9/8/12 13:00)
2014-04-22 13:30 | 65171 | 13.44 | 5.642 | 0.239 | 0.275 | 0.354 | 0.059 | 0.036462 | 5.724 | 38.16 | 7.195 | Questionable pressure sensor data; Used pressure offset of 0.079 to recalculate 'Stream_m_Avg' -> the offset of 0.275 was measured at the new location of the probe, but we want depth at the original location , which is the metal pole in the stream (calculated 0.079 by subtracting 'Lvl_m_Avg' value at 9/8/12 13:15 from "Stream_m_Avg' at 9/8/12 13:00)
2014-04-22 13:45 | 65172 | 13.44 | 5.644 | 0.23 | 0.275 | 0.354 | 0.059 | 0.036455 | 5.726 | 38.16 | 7.179 | Questionable pressure sensor data; Used pressure offset of 0.079 to recalculate 'Stream_m_Avg' -> the offset of 0.275 was measured at the new location of the probe, but we want depth at the original location , which is the metal pole in the stream (calculated 0.079 by subtracting 'Lvl_m_Avg' value at 9/8/12 13:15 from "Stream_m_Avg' at 9/8/12 13:00)
2014-04-22 14:00 | 65173 | 13.43 | 5.665 | 0.217 | 0.275 | 0.354 | 0.059 | 0.036489 | 5.759 | 37.55 | 7.131 | Questionable pressure sensor data; Used pressure offset of 0.079 to recalculate 'Stream_m_Avg' -> the offset of 0.275 was measured at the new location of the probe, but we want depth at the original location , which is the metal pole in the stream (calculated 0.079 by subtracting 'Lvl_m_Avg' value at 9/8/12 13:15 from "Stream_m_Avg' at 9/8/12 13:00)
2014-04-22 14:15 | 65174 | 13.43 | 5.702 | 0.22 | 0.275 | 0.354 | 0.059 | 0.036537 | 5.796 | 37.52 | 7.088 | Questionable pressure sensor data; Used pressure offset of 0.079 to recalculate 'Stream_m_Avg' -> the offset of 0.275 was measured at the new location of the probe, but we want depth at the original location , which is the metal pole in the stream (calculated 0.079 by subtracting 'Lvl_m_Avg' value at 9/8/12 13:15 from "Stream_m_Avg' at 9/8/12 13:00)
2014-04-22 14:30 | 65175 | 13.46 | 5.729 | 0.22 | 0.275 | 0.354 | 0.059 | 0.036573 | 5.825 | 37.48 | 7.066 | Questionable pressure sensor data; Used pressure offset of 0.079 to recalculate 'Stream_m_Avg' -> the offset of 0.275 was measured at the new location of the probe, but we want depth at the original location , which is the metal pole in the stream (calculated 0.079 by subtracting 'Lvl_m_Avg' value at 9/8/12 13:15 from "Stream_m_Avg' at 9/8/12 13:00)
2014-04-22 14:45 | 65176 | 13.43 | 5.756 | 0.217 | 0.275 | 0.354 | 0.059 | 0.036606 | 5.852 | 38.02 | 7.109 | Questionable pressure sensor data; Used pressure offset of 0.079 to recalculate 'Stream_m_Avg' -> the offset of 0.275 was measured at the new location of the probe, but we want depth at the original location , which is the metal pole in the stream (calculated 0.079 by subtracting 'Lvl_m_Avg' value at 9/8/12 13:15 from "Stream_m_Avg' at 9/8/12 13:00)
2014-04-22 15:00 | 65177 | 13.43 | 5.783 | 0.218 | 0.275 | 0.354 | 0.059 | 0.036668 | 5.89 | 38.16 | 7.164 | Questionable pressure sensor data; Used pressure offset of 0.079 to recalculate 'Stream_m_Avg' -> the offset of 0.275 was measured at the new location of the probe, but we want depth at the original location , which is the metal pole in the stream (calculated 0.079 by subtracting 'Lvl_m_Avg' value at 9/8/12 13:15 from "Stream_m_Avg' at 9/8/12 13:00)
2014-04-22 15:15 | 65178 | 13.43 | 5.803 | 0.223 | 0.275 | 0.354 | 0.059 | 0.036692 | 5.897 | 38.13 | 7.184 | Questionable pressure sensor data; Used pressure offset of 0.079 to recalculate 'Stream_m_Avg' -> the offset of 0.275 was measured at the new location of the probe, but we want depth at the original location , which is the metal pole in the stream (calculated 0.079 by subtracting 'Lvl_m_Avg' value at 9/8/12 13:15 from "Stream_m_Avg' at 9/8/12 13:00)
2014-04-22 15:30 | 65179 | 13.44 | 5.803 | 0.227 | 0.275 | 0.354 | 0.059 | 0.036691 | 5.884 | 38.26 | 7.195 | Questionable pressure sensor data; Used pressure offset of 0.079 to recalculate 'Stream_m_Avg' -> the offset of 0.275 was measured at the new location of the probe, but we want depth at the original location , which is the metal pole in the stream (calculated 0.079 by subtracting 'Lvl_m_Avg' value at 9/8/12 13:15 from "Stream_m_Avg' at 9/8/12 13:00)
2014-04-22 15:45 | 65180 | 13.44 | 5.796 | 0.23 | 0.275 | 0.354 | 0.059 | 0.036683 | 5.871 | 38.3 | 7.205 | Questionable pressure sensor data; Used pressure offset of 0.079 to recalculate 'Stream_m_Avg' -> the offset of 0.275 was measured at the new location of the probe, but we want depth at the original location , which is the metal pole in the stream (calculated 0.079 by subtracting 'Lvl_m_Avg' value at 9/8/12 13:15 from "Stream_m_Avg' at 9/8/12 13:00)
2014-04-22 16:00 | 65181 | 13.45 | 5.782 | 0.235 | 0.275 | 0.354 | 0.059 | 0.036663 | 5.852 | 38.5 | 7.229 | Questionable pressure sensor data; Used pressure offset of 0.079 to recalculate 'Stream_m_Avg' -> the offset of 0.275 was measured at the new location of the probe, but we want depth at the original location , which is the metal pole in the stream (calculated 0.079 by subtracting 'Lvl_m_Avg' value at 9/8/12 13:15 from "Stream_m_Avg' at 9/8/12 13:00)
2014-04-22 16:15 | 65182 | 13.39 | 5.762 | 0.243 | 0.275 | 0.354 | 0.059 | 0.036633 | 5.825 | 38.4 | 7.232 | Questionable pressure sensor data; Used pressure offset of 0.079 to recalculate 'Stream_m_Avg' -> the offset of 0.275 was measured at the new location of the probe, but we want depth at the original location , which is the metal pole in the stream (calculated 0.079 by subtracting 'Lvl_m_Avg' value at 9/8/12 13:15 from "Stream_m_Avg' at 9/8/12 13:00)
2014-04-22 16:30 | 65183 | 13.39 | 5.736 | 0.247 | 0.275 | 0.354 | 0.059 | 0.036594 | 5.796 | 38.43 | 7.22 | Questionable pressure sensor data; Used pressure offset of 0.079 to recalculate 'Stream_m_Avg' -> the offset of 0.275 was measured at the new location of the probe, but we want depth at the original location , which is the metal pole in the stream (calculated 0.079 by subtracting 'Lvl_m_Avg' value at 9/8/12 13:15 from "Stream_m_Avg' at 9/8/12 13:00)
2014-04-22 16:45 | 65184 | 13.46 | 5.71 | 0.254 | 0.275 | 0.354 | 0.059 | 0.036545 | 5.773 | 38.5 | 7.236 | Questionable pressure sensor data; Used pressure offset of 0.079 to recalculate 'Stream_m_Avg' -> the offset of 0.275 was measured at the new location of the probe, but we want depth at the original location , which is the metal pole in the stream (calculated 0.079 by subtracting 'Lvl_m_Avg' value at 9/8/12 13:15 from "Stream_m_Avg' at 9/8/12 13:00)
2014-04-22 17:00 | 65185 | 13.47 | 5.686 | 0.256 | 0.275 | 0.354 | 0.059 | 0.036515 | 5.749 | 38.23 | 7.239 | Questionable pressure sensor data; Used pressure offset of 0.079 to recalculate 'Stream_m_Avg' -> the offset of 0.275 was measured at the new location of the probe, but we want depth at the original location , which is the metal pole in the stream (calculated 0.079 by subtracting 'Lvl_m_Avg' value at 9/8/12 13:15 from "Stream_m_Avg' at 9/8/12 13:00)
2014-04-22 17:15 | 65186 | 13.47 | 5.664 | 0.258 | 0.275 | 0.354 | 0.059 | 0.036485 | 5.723 | 38.54 | 7.233 | Questionable pressure sensor data; Used pressure offset of 0.079 to recalculate 'Stream_m_Avg' -> the offset of 0.275 was measured at the new location of the probe, but we want depth at the original location , which is the metal pole in the stream (calculated 0.079 by subtracting 'Lvl_m_Avg' value at 9/8/12 13:15 from "Stream_m_Avg' at 9/8/12 13:00)
2014-04-22 17:30 | 65187 | 13.15 | 5.645 | 0.261 | 0.275 | 0.354 | 0.059 | 0.036463 | 5.704 | 38.44 | 7.253 | Questionable pressure sensor data; Used pressure offset of 0.079 to recalculate 'Stream_m_Avg' -> the offset of 0.275 was measured at the new location of the probe, but we want depth at the original location , which is the metal pole in the stream (calculated 0.079 by subtracting 'Lvl_m_Avg' value at 9/8/12 13:15 from "Stream_m_Avg' at 9/8/12 13:00)
2014-04-22 17:45 | 65188 | 13.13 | 5.624 | 0.284 | 0.275 | 0.354 | 0.059 | 0.036431 | 5.674 | 38.37 | 7.223 | Questionable pressure sensor data; Used pressure offset of 0.079 to recalculate 'Stream_m_Avg' -> the offset of 0.275 was measured at the new location of the probe, but we want depth at the original location , which is the metal pole in the stream (calculated 0.079 by subtracting 'Lvl_m_Avg' value at 9/8/12 13:15 from "Stream_m_Avg' at 9/8/12 13:00)
2014-04-22 18:00 | 65189 | 12.96 | 5.583 | 0.305 | 0.275 | 0.354 | 0.059 | 0.036357 | 5.625 | 38.65 | 7.231 | Questionable pressure sensor data; Used pressure offset of 0.079 to recalculate 'Stream_m_Avg' -> the offset of 0.275 was measured at the new location of the probe, but we want depth at the original location , which is the metal pole in the stream (calculated 0.079 by subtracting 'Lvl_m_Avg' value at 9/8/12 13:15 from "Stream_m_Avg' at 9/8/12 13:00)
2014-04-22 18:15 | 65190 | 12.89 | 5.524 | 0.319 | 0.275 | 0.354 | 0.059 | 0.036267 | 5.546 | 38.65 | 7.28 | Questionable pressure sensor data; Used pressure offset of 0.079 to recalculate 'Stream_m_Avg' -> the offset of 0.275 was measured at the new location of the probe, but we want depth at the original location , which is the metal pole in the stream (calculated 0.079 by subtracting 'Lvl_m_Avg' value at 9/8/12 13:15 from "Stream_m_Avg' at 9/8/12 13:00)
2014-04-22 18:30 | 65191 | 12.86 | 5.444 | 0.33 | 0.275 | 0.354 | 0.059 | 0.036136 | 5.454 | 38.71 | 7.264 | Questionable pressure sensor data; Used pressure offset of 0.079 to recalculate 'Stream_m_Avg' -> the offset of 0.275 was measured at the new location of the probe, but we want depth at the original location , which is the metal pole in the stream (calculated 0.079 by subtracting 'Lvl_m_Avg' value at 9/8/12 13:15 from "Stream_m_Avg' at 9/8/12 13:00)
2014-04-22 18:45 | 65192 | 12.82 | 5.349 | 0.33 | 0.275 | 0.354 | 0.059 | 0.035983 | 5.351 | 38.71 | 7.281 | Questionable pressure sensor data; Used pressure offset of 0.079 to recalculate 'Stream_m_Avg' -> the offset of 0.275 was measured at the new location of the probe, but we want depth at the original location , which is the metal pole in the stream (calculated 0.079 by subtracting 'Lvl_m_Avg' value at 9/8/12 13:15 from "Stream_m_Avg' at 9/8/12 13:00)
2014-04-22 19:00 | 65193 | 12.74 | 5.259 | 0.326 | 0.275 | 0.354 | 0.059 | 0.035858 | 5.258 | 38.38 | 7.231 | Questionable pressure sensor data; Used pressure offset of 0.079 to recalculate 'Stream_m_Avg' -> the offset of 0.275 was measured at the new location of the probe, but we want depth at the original location , which is the metal pole in the stream (calculated 0.079 by subtracting 'Lvl_m_Avg' value at 9/8/12 13:15 from "Stream_m_Avg' at 9/8/12 13:00)
2014-04-22 19:15 | 65194 | 12.69 | 5.184 | 0.324 | 0.275 | 0.354 | 0.059 | 0.035757 | 5.2 | 38.11 | 7.216 | Questionable pressure sensor data; Used pressure offset of 0.079 to recalculate 'Stream_m_Avg' -> the offset of 0.275 was measured at the new location of the probe, but we want depth at the original location , which is the metal pole in the stream (calculated 0.079 by subtracting 'Lvl_m_Avg' value at 9/8/12 13:15 from "Stream_m_Avg' at 9/8/12 13:00)
2014-04-22 19:30 | 65195 | 12.65 | 5.119 | 0.323 | 0.275 | 0.354 | 0.059 | 0.035654 | 5.14 | 38.24 | 7.205 | Questionable pressure sensor data; Used pressure offset of 0.079 to recalculate 'Stream_m_Avg' -> the offset of 0.275 was measured at the new location of the probe, but we want depth at the original location , which is the metal pole in the stream (calculated 0.079 by subtracting 'Lvl_m_Avg' value at 9/8/12 13:15 from "Stream_m_Avg' at 9/8/12 13:00)
2014-04-22 19:45 | 65196 | 12.63 | 5.061 | 0.335 | 0.275 | 0.354 | 0.059 | 0.035548 | 5.086 | 38.38 | 7.21 | Questionable pressure sensor data; Used pressure offset of 0.079 to recalculate 'Stream_m_Avg' -> the offset of 0.275 was measured at the new location of the probe, but we want depth at the original location , which is the metal pole in the stream (calculated 0.079 by subtracting 'Lvl_m_Avg' value at 9/8/12 13:15 from "Stream_m_Avg' at 9/8/12 13:00)
2014-04-22 20:00 | 65197 | 12.6 | 5.015 | 0.342 | 0.275 | 0.354 | 0.059 | 0.03549 | 5.041 | 38.51 | 7.243 | Questionable pressure sensor data; Used pressure offset of 0.079 to recalculate 'Stream_m_Avg' -> the offset of 0.275 was measured at the new location of the probe, but we want depth at the original location , which is the metal pole in the stream (calculated 0.079 by subtracting 'Lvl_m_Avg' value at 9/8/12 13:15 from "Stream_m_Avg' at 9/8/12 13:00)
2014-04-22 20:15 | 65198 | 12.59 | 4.968 | 0.345 | 0.275 | 0.354 | 0.059 | 0.035394 | 4.989 | 38.92 | 7.281 | Questionable pressure sensor data; Used pressure offset of 0.079 to recalculate 'Stream_m_Avg' -> the offset of 0.275 was measured at the new location of the probe, but we want depth at the original location , which is the metal pole in the stream (calculated 0.079 by subtracting 'Lvl_m_Avg' value at 9/8/12 13:15 from "Stream_m_Avg' at 9/8/12 13:00)
2014-04-22 20:30 | 65199 | 12.59 | 4.913 | 0.352 | 0.275 | 0.354 | 0.059 | 0.035299 | 4.934 | 38.85 | 7.302 | Questionable pressure sensor data; Used pressure offset of 0.079 to recalculate 'Stream_m_Avg' -> the offset of 0.275 was measured at the new location of the probe, but we want depth at the original location , which is the metal pole in the stream (calculated 0.079 by subtracting 'Lvl_m_Avg' value at 9/8/12 13:15 from "Stream_m_Avg' at 9/8/12 13:00)
2014-04-22 20:45 | 65200 | 12.58 | 4.861 | 0.357 | 0.275 | 0.354 | 0.059 | 0.035246 | 4.883 | 38.34 | 7.252 | Questionable pressure sensor data; Used pressure offset of 0.079 to recalculate 'Stream_m_Avg' -> the offset of 0.275 was measured at the new location of the probe, but we want depth at the original location , which is the metal pole in the stream (calculated 0.079 by subtracting 'Lvl_m_Avg' value at 9/8/12 13:15 from "Stream_m_Avg' at 9/8/12 13:00)
2014-04-22 21:00 | 65201 | 12.55 | 4.813 | 0.364 | 0.275 | 0.354 | 0.059 | 0.035175 | 4.835 | 38.38 | 7.237 | Questionable pressure sensor data; Used pressure offset of 0.079 to recalculate 'Stream_m_Avg' -> the offset of 0.275 was measured at the new location of the probe, but we want depth at the original location , which is the metal pole in the stream (calculated 0.079 by subtracting 'Lvl_m_Avg' value at 9/8/12 13:15 from "Stream_m_Avg' at 9/8/12 13:00)
2014-04-22 21:15 | 65202 | 12.55 | 4.764 | 0.375 | 0.275 | 0.354 | 0.059 | 0.035109 | 4.787 | 38.85 | 7.259 | Questionable pressure sensor data; Used pressure offset of 0.079 to recalculate 'Stream_m_Avg' -> the offset of 0.275 was measured at the new location of the probe, but we want depth at the original location , which is the metal pole in the stream (calculated 0.079 by subtracting 'Lvl_m_Avg' value at 9/8/12 13:15 from "Stream_m_Avg' at 9/8/12 13:00)
2014-04-22 21:30 | 65203 | 12.54 | 4.709 | 0.381 | 0.275 | 0.354 | 0.059 | 0.035024 | 4.722 | 38.79 | 7.288 | Questionable pressure sensor data; Used pressure offset of 0.079 to recalculate 'Stream_m_Avg' -> the offset of 0.275 was measured at the new location of the probe, but we want depth at the original location , which is the metal pole in the stream (calculated 0.079 by subtracting 'Lvl_m_Avg' value at 9/8/12 13:15 from "Stream_m_Avg' at 9/8/12 13:00)
2014-04-22 21:45 | 65204 | 12.53 | 4.648 | 0.382 | 0.275 | 0.354 | 0.059 | 0.034915 | 4.663 | 38.65 | 7.272 | Questionable pressure sensor data; Used pressure offset of 0.079 to recalculate 'Stream_m_Avg' -> the offset of 0.275 was measured at the new location of the probe, but we want depth at the original location , which is the metal pole in the stream (calculated 0.079 by subtracting 'Lvl_m_Avg' value at 9/8/12 13:15 from "Stream_m_Avg' at 9/8/12 13:00)
2014-04-22 22:00 | 65205 | 12.52 | 4.587 | 0.38 | 0.275 | 0.354 | 0.059 | 0.034838 | 4.597 | 38.79 | 7.273 | Questionable pressure sensor data; Used pressure offset of 0.079 to recalculate 'Stream_m_Avg' -> the offset of 0.275 was measured at the new location of the probe, but we want depth at the original location , which is the metal pole in the stream (calculated 0.079 by subtracting 'Lvl_m_Avg' value at 9/8/12 13:15 from "Stream_m_Avg' at 9/8/12 13:00)
2014-04-22 22:15 | 65206 | 12.51 | 4.521 | 0.381 | 0.275 | 0.354 | 0.059 | 0.034766 | 4.527 | 38.99 | 7.313 | Questionable pressure sensor data; Used pressure offset of 0.079 to recalculate 'Stream_m_Avg' -> the offset of 0.275 was measured at the new location of the probe, but we want depth at the original location , which is the metal pole in the stream (calculated 0.079 by subtracting 'Lvl_m_Avg' value at 9/8/12 13:15 from "Stream_m_Avg' at 9/8/12 13:00)
2014-04-22 22:30 | 65207 | 12.5 | 4.437 | 0.38 | 0.275 | 0.354 | 0.059 | 0.034646 | 4.449 | 39.36 | 7.363 | Questionable pressure sensor data; Used pressure offset of 0.079 to recalculate 'Stream_m_Avg' -> the offset of 0.275 was measured at the new location of the probe, but we want depth at the original location , which is the metal pole in the stream (calculated 0.079 by subtracting 'Lvl_m_Avg' value at 9/8/12 13:15 from "Stream_m_Avg' at 9/8/12 13:00)
2014-04-22 22:45 | 65208 | 12.5 | 4.351 | 0.381 | 0.275 | 0.354 | 0.059 | 0.034512 | 4.374 | 39.43 | 7.43 | Questionable pressure sensor data; Used pressure offset of 0.079 to recalculate 'Stream_m_Avg' -> the offset of 0.275 was measured at the new location of the probe, but we want depth at the original location , which is the metal pole in the stream (calculated 0.079 by subtracting 'Lvl_m_Avg' value at 9/8/12 13:15 from "Stream_m_Avg' at 9/8/12 13:00)
2014-04-22 23:00 | 65209 | 12.48 | 4.25 | 0.383 | 0.275 | 0.354 | 0.059 | 0.03428 | 4.294 | 39.81 | 7.47 | Questionable pressure sensor data; Used pressure offset of 0.079 to recalculate 'Stream_m_Avg' -> the offset of 0.275 was measured at the new location of the probe, but we want depth at the original location , which is the metal pole in the stream (calculated 0.079 by subtracting 'Lvl_m_Avg' value at 9/8/12 13:15 from "Stream_m_Avg' at 9/8/12 13:00)
2014-04-22 23:15 | 65210 | 12.47 | 4.197 | 0.382 | 0.275 | 0.354 | 0.058 | 0.034129 | 4.232 | 40.01 | 7.508 | Questionable pressure sensor data; Used pressure offset of 0.079 to recalculate 'Stream_m_Avg' -> the offset of 0.275 was measured at the new location of the probe, but we want depth at the original location , which is the metal pole in the stream (calculated 0.079 by subtracting 'Lvl_m_Avg' value at 9/8/12 13:15 from "Stream_m_Avg' at 9/8/12 13:00)
2014-04-22 23:30 | 65211 | 12.47 | 4.164 | 0.378 | 0.275 | 0.354 | 0.058 | 0.034062 | 4.193 | 40.01 | 7.527 | Questionable pressure sensor data; Used pressure offset of 0.079 to recalculate 'Stream_m_Avg' -> the offset of 0.275 was measured at the new location of the probe, but we want depth at the original location , which is the metal pole in the stream (calculated 0.079 by subtracting 'Lvl_m_Avg' value at 9/8/12 13:15 from "Stream_m_Avg' at 9/8/12 13:00)
2014-04-22 23:45 | 65212 | 12.46 | 4.136 | 0.376 | 0.275 | 0.354 | 0.058 | 0.03403 | 4.171 | 40.28 | 7.572 | Questionable pressure sensor data; Used pressure offset of 0.079 to recalculate 'Stream_m_Avg' -> the offset of 0.275 was measured at the new location of the probe, but we want depth at the original location , which is the metal pole in the stream (calculated 0.079 by subtracting 'Lvl_m_Avg' value at 9/8/12 13:15 from "Stream_m_Avg' at 9/8/12 13:00)
2014-04-23 | 65213 | 12.46 | 4.114 | 0.375 | 0.275 | 0.354 | 0.058 | 0.033991 | 4.146 | 40.21 | 7.574 | Questionable pressure sensor data; Used pressure offset of 0.079 to recalculate 'Stream_m_Avg' -> the offset of 0.275 was measured at the new location of the probe, but we want depth at the original location , which is the metal pole in the stream (calculated 0.079 by subtracting 'Lvl_m_Avg' value at 9/8/12 13:15 from "Stream_m_Avg' at 9/8/12 13:00)
2014-04-23 00:15 | 65214 | 12.46 | 4.088 | 0.374 | 0.275 | 0.354 | 0.058 | 0.033972 | 4.112 | 40.11 | 7.557 | Questionable pressure sensor data; Used pressure offset of 0.079 to recalculate 'Stream_m_Avg' -> the offset of 0.275 was measured at the new location of the probe, but we want depth at the original location , which is the metal pole in the stream (calculated 0.079 by subtracting 'Lvl_m_Avg' value at 9/8/12 13:15 from "Stream_m_Avg' at 9/8/12 13:00)
2014-04-23 00:30 | 65215 | 12.45 | 4.057 | 0.372 | 0.275 | 0.354 | 0.058 | 0.033941 | 4.085 | 40.21 | 7.557 | Questionable pressure sensor data; Used pressure offset of 0.079 to recalculate 'Stream_m_Avg' -> the offset of 0.275 was measured at the new location of the probe, but we want depth at the original location , which is the metal pole in the stream (calculated 0.079 by subtracting 'Lvl_m_Avg' value at 9/8/12 13:15 from "Stream_m_Avg' at 9/8/12 13:00)
2014-04-23 00:45 | 65216 | 12.44 | 4.017 | 0.371 | 0.275 | 0.354 | 0.058 | 0.03391 | 4.05 | 39.81 | 7.539 | Questionable pressure sensor data; Used pressure offset of 0.079 to recalculate 'Stream_m_Avg' -> the offset of 0.275 was measured at the new location of the probe, but we want depth at the original location , which is the metal pole in the stream (calculated 0.079 by subtracting 'Lvl_m_Avg' value at 9/8/12 13:15 from "Stream_m_Avg' at 9/8/12 13:00)
2014-04-23 01:00 | 65217 | 12.44 | 3.983 | 0.369 | 0.275 | 0.354 | 0.058 | 0.033887 | 4.028 | 39.81 | 7.502 | Questionable pressure sensor data; Used pressure offset of 0.079 to recalculate 'Stream_m_Avg' -> the offset of 0.275 was measured at the new location of the probe, but we want depth at the original location , which is the metal pole in the stream (calculated 0.079 by subtracting 'Lvl_m_Avg' value at 9/8/12 13:15 from "Stream_m_Avg' at 9/8/12 13:00)
2014-04-23 01:15 | 65218 | 12.43 | 3.958 | 0.37 | 0.275 | 0.354 | 0.058 | 0.033873 | 4.003 | 40.42 | 7.584 | Questionable pressure sensor data; Used pressure offset of 0.079 to recalculate 'Stream_m_Avg' -> the offset of 0.275 was measured at the new location of the probe, but we want depth at the original location , which is the metal pole in the stream (calculated 0.079 by subtracting 'Lvl_m_Avg' value at 9/8/12 13:15 from "Stream_m_Avg' at 9/8/12 13:00)
2014-04-23 01:30 | 65219 | 12.44 | 3.93 | 0.37 | 0.275 | 0.354 | 0.058 | 0.033846 | 3.978 | 40.21 | 7.588 | Questionable pressure sensor data; Used pressure offset of 0.079 to recalculate 'Stream_m_Avg' -> the offset of 0.275 was measured at the new location of the probe, but we want depth at the original location , which is the metal pole in the stream (calculated 0.079 by subtracting 'Lvl_m_Avg' value at 9/8/12 13:15 from "Stream_m_Avg' at 9/8/12 13:00)
2014-04-23 01:45 | 65220 | 12.43 | 3.906 | 0.372 | 0.275 | 0.354 | 0.058 | 0.033816 | 3.947 | 41.09 | 7.671 | Questionable pressure sensor data; Used pressure offset of 0.079 to recalculate 'Stream_m_Avg' -> the offset of 0.275 was measured at the new location of the probe, but we want depth at the original location , which is the metal pole in the stream (calculated 0.079 by subtracting 'Lvl_m_Avg' value at 9/8/12 13:15 from "Stream_m_Avg' at 9/8/12 13:00)
2014-04-23 02:00 | 65221 | 12.43 | 3.869 | 0.374 | 0.275 | 0.354 | 0.058 | 0.033751 | 3.906 | 40.48 | 7.707 | Questionable pressure sensor data; Used pressure offset of 0.079 to recalculate 'Stream_m_Avg' -> the offset of 0.275 was measured at the new location of the probe, but we want depth at the original location , which is the metal pole in the stream (calculated 0.079 by subtracting 'Lvl_m_Avg' value at 9/8/12 13:15 from "Stream_m_Avg' at 9/8/12 13:00)
2014-04-23 02:15 | 65222 | 12.43 | 3.821 | 0.376 | 0.275 | 0.354 | 0.058 | 0.033671 | 3.859 | 40.31 | 7.579 | Questionable pressure sensor data; Used pressure offset of 0.079 to recalculate 'Stream_m_Avg' -> the offset of 0.275 was measured at the new location of the probe, but we want depth at the original location , which is the metal pole in the stream (calculated 0.079 by subtracting 'Lvl_m_Avg' value at 9/8/12 13:15 from "Stream_m_Avg' at 9/8/12 13:00)
2014-04-23 02:30 | 65223 | 12.43 | 3.774 | 0.374 | 0.275 | 0.354 | 0.058 | 0.033587 | 3.818 | 39.61 | 7.513 | Questionable pressure sensor data; Used pressure offset of 0.079 to recalculate 'Stream_m_Avg' -> the offset of 0.275 was measured at the new location of the probe, but we want depth at the original location , which is the metal pole in the stream (calculated 0.079 by subtracting 'Lvl_m_Avg' value at 9/8/12 13:15 from "Stream_m_Avg' at 9/8/12 13:00)
2014-04-23 02:45 | 65224 | 12.42 | 3.749 | 0.371 | 0.275 | 0.646 | 0.058 | 0.033544 | 3.786 | 39.81 | 7.465 | Questionable pressure sensor data; Used pressure offset of 0.079 to recalculate 'Stream_m_Avg' -> the offset of 0.275 was measured at the new location of the probe, but we want depth at the original location , which is the metal pole in the stream (calculated 0.079 by subtracting 'Lvl_m_Avg' value at 9/8/12 13:15 from "Stream_m_Avg' at 9/8/12 13:00)
2014-04-23 03:00 | 65225 | 12.42 | 3.722 | 0.369 | 0.275 | 0.644 | 0.058 | 0.033501 | 3.757 | 39.54 | 7.456 | Questionable pressure sensor data; Used pressure offset of 0.079 to recalculate 'Stream_m_Avg' -> the offset of 0.275 was measured at the new location of the probe, but we want depth at the original location , which is the metal pole in the stream (calculated 0.079 by subtracting 'Lvl_m_Avg' value at 9/8/12 13:15 from "Stream_m_Avg' at 9/8/12 13:00)
2014-04-23 03:15 | 65226 | 12.42 | 3.701 | 0.369 | 0.275 | 0.644 | 0.058 | 0.033489 | 3.736 | 40.28 | 7.529 | Questionable pressure sensor data; Used pressure offset of 0.079 to recalculate 'Stream_m_Avg' -> the offset of 0.275 was measured at the new location of the probe, but we want depth at the original location , which is the metal pole in the stream (calculated 0.079 by subtracting 'Lvl_m_Avg' value at 9/8/12 13:15 from "Stream_m_Avg' at 9/8/12 13:00)
2014-04-23 03:30 | 65227 | 12.42 | 3.679 | 0.37 | 0.275 | 0.645 | 0.058 | 0.033471 | 3.709 | 40.62 | 7.612 | Questionable pressure sensor data; Used pressure offset of 0.079 to recalculate 'Stream_m_Avg' -> the offset of 0.275 was measured at the new location of the probe, but we want depth at the original location , which is the metal pole in the stream (calculated 0.079 by subtracting 'Lvl_m_Avg' value at 9/8/12 13:15 from "Stream_m_Avg' at 9/8/12 13:00)
2014-04-23 03:45 | 65228 | 12.42 | 3.644 | 0.371 | 0.275 | 0.646 | 0.058 | 0.033431 | 3.674 | 40.65 | 7.636 | Questionable pressure sensor data; Used pressure offset of 0.079 to recalculate 'Stream_m_Avg' -> the offset of 0.275 was measured at the new location of the probe, but we want depth at the original location , which is the metal pole in the stream (calculated 0.079 by subtracting 'Lvl_m_Avg' value at 9/8/12 13:15 from "Stream_m_Avg' at 9/8/12 13:00)
2014-04-23 04:00 | 65229 | 12.41 | 3.606 | 0.376 | 0.275 | 0.651 | 0.058 | 0.033383 | 3.632 | 40.72 | 7.66 | Questionable pressure sensor data; Used pressure offset of 0.079 to recalculate 'Stream_m_Avg' -> the offset of 0.275 was measured at the new location of the probe, but we want depth at the original location , which is the metal pole in the stream (calculated 0.079 by subtracting 'Lvl_m_Avg' value at 9/8/12 13:15 from "Stream_m_Avg' at 9/8/12 13:00)
2014-04-23 04:15 | 65230 | 12.41 | 3.578 | 0.375 | 0.275 | 0.65 | 0.058 | 0.033367 | 3.608 | 40.89 | 7.669 | Questionable pressure sensor data; Used pressure offset of 0.079 to recalculate 'Stream_m_Avg' -> the offset of 0.275 was measured at the new location of the probe, but we want depth at the original location , which is the metal pole in the stream (calculated 0.079 by subtracting 'Lvl_m_Avg' value at 9/8/12 13:15 from "Stream_m_Avg' at 9/8/12 13:00)
2014-04-23 04:30 | 65231 | 12.41 | 3.546 | 0.375 | 0.275 | 0.65 | 0.058 | 0.033337 | 3.579 | 40.79 | 7.686 | Questionable pressure sensor data; Used pressure offset of 0.079 to recalculate 'Stream_m_Avg' -> the offset of 0.275 was measured at the new location of the probe, but we want depth at the original location , which is the metal pole in the stream (calculated 0.079 by subtracting 'Lvl_m_Avg' value at 9/8/12 13:15 from "Stream_m_Avg' at 9/8/12 13:00)
2014-04-23 04:45 | 65232 | 12.41 | 3.512 | 0.373 | 0.275 | 0.648 | 0.058 | 0.033284 | 3.543 | 40.83 | 7.677 | Questionable pressure sensor data; Used pressure offset of 0.079 to recalculate 'Stream_m_Avg' -> the offset of 0.275 was measured at the new location of the probe, but we want depth at the original location , which is the metal pole in the stream (calculated 0.079 by subtracting 'Lvl_m_Avg' value at 9/8/12 13:15 from "Stream_m_Avg' at 9/8/12 13:00)
2014-04-23 05:00 | 65233 | 12.41 | 3.477 | 0.367 | 0.275 | 0.642 | 0.058 | 0.033241 | 3.509 | 40.42 | 7.668 | Questionable pressure sensor data; Used pressure offset of 0.079 to recalculate 'Stream_m_Avg' -> the offset of 0.275 was measured at the new location of the probe, but we want depth at the original location , which is the metal pole in the stream (calculated 0.079 by subtracting 'Lvl_m_Avg' value at 9/8/12 13:15 from "Stream_m_Avg' at 9/8/12 13:00)
2014-04-23 05:15 | 65234 | 12.43 | 3.446 | 0.36 | 0.275 | 0.635 | 0.058 | 0.033185 | 3.479 | 40.36 | 7.612 | Questionable pressure sensor data; Used pressure offset of 0.079 to recalculate 'Stream_m_Avg' -> the offset of 0.275 was measured at the new location of the probe, but we want depth at the original location , which is the metal pole in the stream (calculated 0.079 by subtracting 'Lvl_m_Avg' value at 9/8/12 13:15 from "Stream_m_Avg' at 9/8/12 13:00)
2014-04-23 05:30 | 65235 | 12.4 | 3.425 | 0.353 | 0.275 | 0.628 | 0.058 | 0.033152 | 3.46 | 39.95 | 7.598 | Questionable pressure sensor data; Used pressure offset of 0.079 to recalculate 'Stream_m_Avg' -> the offset of 0.275 was measured at the new location of the probe, but we want depth at the original location , which is the metal pole in the stream (calculated 0.079 by subtracting 'Lvl_m_Avg' value at 9/8/12 13:15 from "Stream_m_Avg' at 9/8/12 13:00)
2014-04-23 05:45 | 65236 | 12.4 | 3.406 | 0.354 | 0.275 | 0.629 | 0.058 | 0.033185 | 3.445 | 40.08 | 7.52 | Questionable pressure sensor data; Used pressure offset of 0.079 to recalculate 'Stream_m_Avg' -> the offset of 0.275 was measured at the new location of the probe, but we want depth at the original location , which is the metal pole in the stream (calculated 0.079 by subtracting 'Lvl_m_Avg' value at 9/8/12 13:15 from "Stream_m_Avg' at 9/8/12 13:00)
2014-04-23 06:00 | 65237 | 12.4 | 3.384 | 0.357 | 0.275 | 0.632 | 0.058 | 0.033186 | 3.42 | 40.36 | 7.594 | Questionable pressure sensor data; Used pressure offset of 0.079 to recalculate 'Stream_m_Avg' -> the offset of 0.275 was measured at the new location of the probe, but we want depth at the original location , which is the metal pole in the stream (calculated 0.079 by subtracting 'Lvl_m_Avg' value at 9/8/12 13:15 from "Stream_m_Avg' at 9/8/12 13:00)
2014-04-23 06:15 | 65238 | 12.43 | 3.358 | 0.356 | 0.275 | 0.631 | 0.058 | 0.033111 | 3.386 | 40.36 | 7.607 | Questionable pressure sensor data; Used pressure offset of 0.079 to recalculate 'Stream_m_Avg' -> the offset of 0.275 was measured at the new location of the probe, but we want depth at the original location , which is the metal pole in the stream (calculated 0.079 by subtracting 'Lvl_m_Avg' value at 9/8/12 13:15 from "Stream_m_Avg' at 9/8/12 13:00)
2014-04-23 06:30 | 65239 | 12.49 | 3.327 | 0.351 | 0.275 | 0.626 | 0.058 | 0.033096 | 3.356 | 40.62 | 7.632 | Questionable pressure sensor data; Used pressure offset of 0.079 to recalculate 'Stream_m_Avg' -> the offset of 0.275 was measured at the new location of the probe, but we want depth at the original location , which is the metal pole in the stream (calculated 0.079 by subtracting 'Lvl_m_Avg' value at 9/8/12 13:15 from "Stream_m_Avg' at 9/8/12 13:00)
2014-04-23 06:45 | 65240 | 12.52 | 3.295 | 0.349 | 0.275 | 0.624 | 0.058 | 0.033071 | 3.321 | 40.76 | 7.666 | Questionable pressure sensor data; Used pressure offset of 0.079 to recalculate 'Stream_m_Avg' -> the offset of 0.275 was measured at the new location of the probe, but we want depth at the original location , which is the metal pole in the stream (calculated 0.079 by subtracting 'Lvl_m_Avg' value at 9/8/12 13:15 from "Stream_m_Avg' at 9/8/12 13:00)
2014-04-23 07:00 | 65241 | 12.56 | 3.264 | 0.35 | 0.275 | 0.625 | 0.058 | 0.033024 | 3.289 | 40.83 | 7.677 | Questionable pressure sensor data; Used pressure offset of 0.079 to recalculate 'Stream_m_Avg' -> the offset of 0.275 was measured at the new location of the probe, but we want depth at the original location , which is the metal pole in the stream (calculated 0.079 by subtracting 'Lvl_m_Avg' value at 9/8/12 13:15 from "Stream_m_Avg' at 9/8/12 13:00)
2014-04-23 07:15 | 65242 | 12.57 | 3.23 | 0.35 | 0.275 | 0.625 | 0.058 | 0.032972 | 3.255 | 40.9 | 7.687 | Questionable pressure sensor data; Used pressure offset of 0.079 to recalculate 'Stream_m_Avg' -> the offset of 0.275 was measured at the new location of the probe, but we want depth at the original location , which is the metal pole in the stream (calculated 0.079 by subtracting 'Lvl_m_Avg' value at 9/8/12 13:15 from "Stream_m_Avg' at 9/8/12 13:00)
2014-04-23 07:30 | 65243 | 12.66 | 3.197 | 0.345 | 0.275 | 0.62 | 0.058 | 0.032938 | 3.229 | 40.63 | 7.684 | Questionable pressure sensor data; Used pressure offset of 0.079 to recalculate 'Stream_m_Avg' -> the offset of 0.275 was measured at the new location of the probe, but we want depth at the original location , which is the metal pole in the stream (calculated 0.079 by subtracting 'Lvl_m_Avg' value at 9/8/12 13:15 from "Stream_m_Avg' at 9/8/12 13:00)
2014-04-23 07:45 | 65244 | 12.89 | 3.167 | 0.338 | 0.275 | 0.613 | 0.058 | 0.032901 | 3.196 | 40.67 | 7.688 | Questionable pressure sensor data; Used pressure offset of 0.079 to recalculate 'Stream_m_Avg' -> the offset of 0.275 was measured at the new location of the probe, but we want depth at the original location , which is the metal pole in the stream (calculated 0.079 by subtracting 'Lvl_m_Avg' value at 9/8/12 13:15 from "Stream_m_Avg' at 9/8/12 13:00)
2014-04-23 08:00 | 65245 | 13.36 | 3.145 | 0.319 | 0.275 | 0.594 | 0.058 | 0.032852 | 3.18 | 40.09 | 7.576 | Questionable pressure sensor data; Used pressure offset of 0.079 to recalculate 'Stream_m_Avg' -> the offset of 0.275 was measured at the new location of the probe, but we want depth at the original location , which is the metal pole in the stream (calculated 0.079 by subtracting 'Lvl_m_Avg' value at 9/8/12 13:15 from "Stream_m_Avg' at 9/8/12 13:00)
2014-04-23 08:15 | 65246 | 13.64 | 3.142 | 0.293 | 0.275 | 0.568 | 0.058 | 0.032849 | 3.191 | 41.3 | 7.606 | Questionable pressure sensor data; Used pressure offset of 0.079 to recalculate 'Stream_m_Avg' -> the offset of 0.275 was measured at the new location of the probe, but we want depth at the original location , which is the metal pole in the stream (calculated 0.079 by subtracting 'Lvl_m_Avg' value at 9/8/12 13:15 from "Stream_m_Avg' at 9/8/12 13:00)
2014-04-23 08:30 | 65247 | 13.63 | 3.158 | 0.278 | 0.275 | 0.553 | 0.058 | 0.032855 | 3.222 | 41.57 | 7.829 | Questionable pressure sensor data; Used pressure offset of 0.079 to recalculate 'Stream_m_Avg' -> the offset of 0.275 was measured at the new location of the probe, but we want depth at the original location , which is the metal pole in the stream (calculated 0.079 by subtracting 'Lvl_m_Avg' value at 9/8/12 13:15 from "Stream_m_Avg' at 9/8/12 13:00)
2014-04-23 08:45 | 65248 | 13.62 | 3.194 | 0.262 | 0.275 | 0.537 | 0.058 | 0.032901 | 3.273 | 41.29 | 7.796 | Questionable pressure sensor data; Used pressure offset of 0.079 to recalculate 'Stream_m_Avg' -> the offset of 0.275 was measured at the new location of the probe, but we want depth at the original location , which is the metal pole in the stream (calculated 0.079 by subtracting 'Lvl_m_Avg' value at 9/8/12 13:15 from "Stream_m_Avg' at 9/8/12 13:00)
2014-04-23 09:00 | 65249 | 13.6 | 3.252 | 0.242 | 0.275 | 0.517 | 0.058 | 0.032988 | 3.35 | 40.72 | 7.714 | Questionable pressure sensor data; Used pressure offset of 0.079 to recalculate 'Stream_m_Avg' -> the offset of 0.275 was measured at the new location of the probe, but we want depth at the original location , which is the metal pole in the stream (calculated 0.079 by subtracting 'Lvl_m_Avg' value at 9/8/12 13:15 from "Stream_m_Avg' at 9/8/12 13:00)
2014-04-23 09:15 | 65250 | 13.6 | 3.327 | 0.23 | 0.275 | 0.505 | 0.058 | 0.033074 | 3.44 | 40.42 | 7.636 | Questionable pressure sensor data; Used pressure offset of 0.079 to recalculate 'Stream_m_Avg' -> the offset of 0.275 was measured at the new location of the probe, but we want depth at the original location , which is the metal pole in the stream (calculated 0.079 by subtracting 'Lvl_m_Avg' value at 9/8/12 13:15 from "Stream_m_Avg' at 9/8/12 13:00)
2014-04-23 09:30 | 65251 | 13.58 | 3.423 | 0.213 | 0.275 | 0.488 | 0.058 | 0.033204 | 3.554 | 39.94 | 7.551 | Questionable pressure sensor data; Used pressure offset of 0.079 to recalculate 'Stream_m_Avg' -> the offset of 0.275 was measured at the new location of the probe, but we want depth at the original location , which is the metal pole in the stream (calculated 0.079 by subtracting 'Lvl_m_Avg' value at 9/8/12 13:15 from "Stream_m_Avg' at 9/8/12 13:00)
2014-04-23 09:45 | 65252 | 13.56 | 3.554 | 0.194 | 0.275 | 0.469 | 0.058 | 0.033387 | 3.71 | 39.8 | 7.487 | Questionable pressure sensor data; Used pressure offset of 0.079 to recalculate 'Stream_m_Avg' -> the offset of 0.275 was measured at the new location of the probe, but we want depth at the original location , which is the metal pole in the stream (calculated 0.079 by subtracting 'Lvl_m_Avg' value at 9/8/12 13:15 from "Stream_m_Avg' at 9/8/12 13:00)
2014-04-23 10:00 | 65253 | 13.52 | 3.702 | 0.18 | 0.275 | 0.455 | 0.058 | 0.033603 | 3.87 | 39.86 | 7.494 | Questionable pressure sensor data; Used pressure offset of 0.079 to recalculate 'Stream_m_Avg' -> the offset of 0.275 was measured at the new location of the probe, but we want depth at the original location , which is the metal pole in the stream (calculated 0.079 by subtracting 'Lvl_m_Avg' value at 9/8/12 13:15 from "Stream_m_Avg' at 9/8/12 13:00)
2014-04-23 10:15 | 65254 | 13.5 | 3.856 | 0.166 | 0.275 | 0.441 | 0.058 | 0.033793 | 4.018 | 39.79 | 7.515 | Questionable pressure sensor data; Used pressure offset of 0.079 to recalculate 'Stream_m_Avg' -> the offset of 0.275 was measured at the new location of the probe, but we want depth at the original location , which is the metal pole in the stream (calculated 0.079 by subtracting 'Lvl_m_Avg' value at 9/8/12 13:15 from "Stream_m_Avg' at 9/8/12 13:00)
2014-04-23 10:30 | 65255 | 13.49 | 3.99 | 0.145 | 0.275 | 0.42 | 0.058 | 0.033961 | 4.169 | 39.59 | 7.474 | Questionable pressure sensor data; Used pressure offset of 0.079 to recalculate 'Stream_m_Avg' -> the offset of 0.275 was measured at the new location of the probe, but we want depth at the original location , which is the metal pole in the stream (calculated 0.079 by subtracting 'Lvl_m_Avg' value at 9/8/12 13:15 from "Stream_m_Avg' at 9/8/12 13:00)
2014-04-23 10:45 | 65256 | 13.46 | 4.155 | 0.131 | 0.275 | 0.406 | 0.058 | 0.034152 | 4.335 | 39.73 | 7.467 | Questionable pressure sensor data; Used pressure offset of 0.079 to recalculate 'Stream_m_Avg' -> the offset of 0.275 was measured at the new location of the probe, but we want depth at the original location , which is the metal pole in the stream (calculated 0.079 by subtracting 'Lvl_m_Avg' value at 9/8/12 13:15 from "Stream_m_Avg' at 9/8/12 13:00)
2014-04-23 11:00 | 65257 | 13.46 | 4.29 | 0.133 | 0.275 | 0.408 | 0.058 | 0.034284 | 4.461 | 39.79 | 7.488 | Questionable pressure sensor data; Used pressure offset of 0.079 to recalculate 'Stream_m_Avg' -> the offset of 0.275 was measured at the new location of the probe, but we want depth at the original location , which is the metal pole in the stream (calculated 0.079 by subtracting 'Lvl_m_Avg' value at 9/8/12 13:15 from "Stream_m_Avg' at 9/8/12 13:00)
2014-04-23 11:15 | 65258 | 13.45 | 4.382 | 0.139 | 0.275 | 0.414 | 0.058 | 0.034379 | 4.526 | 39.83 | 7.482 | Questionable pressure sensor data; Used pressure offset of 0.079 to recalculate 'Stream_m_Avg' -> the offset of 0.275 was measured at the new location of the probe, but we want depth at the original location , which is the metal pole in the stream (calculated 0.079 by subtracting 'Lvl_m_Avg' value at 9/8/12 13:15 from "Stream_m_Avg' at 9/8/12 13:00)
2014-04-23 11:30 | 65259 | 13.45 | 4.443 | 0.14 | 0.275 | 0.415 | 0.058 | 0.034448 | 4.567 | 39.86 | 7.477 | Questionable pressure sensor data; Used pressure offset of 0.079 to recalculate 'Stream_m_Avg' -> the offset of 0.275 was measured at the new location of the probe, but we want depth at the original location , which is the metal pole in the stream (calculated 0.079 by subtracting 'Lvl_m_Avg' value at 9/8/12 13:15 from "Stream_m_Avg' at 9/8/12 13:00)
2014-04-23 11:45 | 65260 | 13.44 | 4.502 | 0.123 | 0.275 | 0.398 | 0.058 | 0.034565 | 4.645 | 38.84 | 7.429 | Questionable pressure sensor data; Used pressure offset of 0.079 to recalculate 'Stream_m_Avg' -> the offset of 0.275 was measured at the new location of the probe, but we want depth at the original location , which is the metal pole in the stream (calculated 0.079 by subtracting 'Lvl_m_Avg' value at 9/8/12 13:15 from "Stream_m_Avg' at 9/8/12 13:00)
2014-04-23 12:00 | 65261 | 13.42 | 4.598 | 0.121 | 0.275 | 0.396 | 0.058 | 0.03474 | 4.765 | 38.63 | 7.298 | Questionable pressure sensor data; Used pressure offset of 0.079 to recalculate 'Stream_m_Avg' -> the offset of 0.275 was measured at the new location of the probe, but we want depth at the original location , which is the metal pole in the stream (calculated 0.079 by subtracting 'Lvl_m_Avg' value at 9/8/12 13:15 from "Stream_m_Avg' at 9/8/12 13:00)
2014-04-23 12:15 | 65262 | 13.42 | 4.694 | 0.138 | 0.275 | 0.413 | 0.058 | 0.034871 | 4.839 | 39.31 | 7.29 | Questionable pressure sensor data; Used pressure offset of 0.079 to recalculate 'Stream_m_Avg' -> the offset of 0.275 was measured at the new location of the probe, but we want depth at the original location , which is the metal pole in the stream (calculated 0.079 by subtracting 'Lvl_m_Avg' value at 9/8/12 13:15 from "Stream_m_Avg' at 9/8/12 13:00)
2014-04-23 12:30 | 65263 | 13.41 | 4.747 | 0.135 | 0.275 | 0.41 | 0.058 | 0.034964 | 4.887 | 39.51 | 7.435 | Questionable pressure sensor data; Used pressure offset of 0.079 to recalculate 'Stream_m_Avg' -> the offset of 0.275 was measured at the new location of the probe, but we want depth at the original location , which is the metal pole in the stream (calculated 0.079 by subtracting 'Lvl_m_Avg' value at 9/8/12 13:15 from "Stream_m_Avg' at 9/8/12 13:00)
2014-04-23 12:45 | 65264 | 13.39 | 4.833 | 0.123 | 0.275 | 0.398 | 0.059 | 0.035143 | 5 | 39.24 | 7.404 | Questionable pressure sensor data; Used pressure offset of 0.079 to recalculate 'Stream_m_Avg' -> the offset of 0.275 was measured at the new location of the probe, but we want depth at the original location , which is the metal pole in the stream (calculated 0.079 by subtracting 'Lvl_m_Avg' value at 9/8/12 13:15 from "Stream_m_Avg' at 9/8/12 13:00)
2014-04-23 13:00 | 65265 | 13.39 | 4.962 | 0.129 | 0.275 | 0.404 | 0.059 | 0.035332 | 5.128 | 39.24 | 7.395 | Questionable pressure sensor data; Used pressure offset of 0.079 to recalculate 'Stream_m_Avg' -> the offset of 0.275 was measured at the new location of the probe, but we want depth at the original location , which is the metal pole in the stream (calculated 0.079 by subtracting 'Lvl_m_Avg' value at 9/8/12 13:15 from "Stream_m_Avg' at 9/8/12 13:00)
2014-04-23 13:15 | 65266 | 13.39 | 5.061 | 0.136 | 0.275 | 0.411 | 0.059 | 0.035491 | 5.225 | 39.11 | 7.378 | Questionable pressure sensor data; Used pressure offset of 0.079 to recalculate 'Stream_m_Avg' -> the offset of 0.275 was measured at the new location of the probe, but we want depth at the original location , which is the metal pole in the stream (calculated 0.079 by subtracting 'Lvl_m_Avg' value at 9/8/12 13:15 from "Stream_m_Avg' at 9/8/12 13:00)
2014-04-23 13:30 | 65267 | 13.38 | 5.171 | 0.128 | 0.275 | 0.403 | 0.059 | 0.035678 | 5.324 | 39.04 | 7.357 | Questionable pressure sensor data; Used pressure offset of 0.079 to recalculate 'Stream_m_Avg' -> the offset of 0.275 was measured at the new location of the probe, but we want depth at the original location , which is the metal pole in the stream (calculated 0.079 by subtracting 'Lvl_m_Avg' value at 9/8/12 13:15 from "Stream_m_Avg' at 9/8/12 13:00)
2014-04-23 13:45 | 65268 | 13.36 | 5.339 | 0.095 | 0.275 | 0.37 | 0.059 | 0.035843 | 5.511 | 38.7 | 7.313 | Questionable pressure sensor data; Used pressure offset of 0.079 to recalculate 'Stream_m_Avg' -> the offset of 0.275 was measured at the new location of the probe, but we want depth at the original location , which is the metal pole in the stream (calculated 0.079 by subtracting 'Lvl_m_Avg' value at 9/8/12 13:15 from "Stream_m_Avg' at 9/8/12 13:00)
2014-04-23 14:00 | 65269 | 13.33 | 5.487 | 0.091 | 0.275 | 0.366 | 0.059 | 0.03609 | 5.697 | 38.29 | 7.24 | Questionable pressure sensor data; Used pressure offset of 0.079 to recalculate 'Stream_m_Avg' -> the offset of 0.275 was measured at the new location of the probe, but we want depth at the original location , which is the metal pole in the stream (calculated 0.079 by subtracting 'Lvl_m_Avg' value at 9/8/12 13:15 from "Stream_m_Avg' at 9/8/12 13:00)
2014-04-23 14:15 | 65270 | 13.31 | 5.594 | 0.094 | 0.275 | 0.369 | 0.059 | 0.036246 | 5.77 | 38.25 | 7.192 | Questionable pressure sensor data; Used pressure offset of 0.079 to recalculate 'Stream_m_Avg' -> the offset of 0.275 was measured at the new location of the probe, but we want depth at the original location , which is the metal pole in the stream (calculated 0.079 by subtracting 'Lvl_m_Avg' value at 9/8/12 13:15 from "Stream_m_Avg' at 9/8/12 13:00)
2014-04-23 14:30 | 65271 | 13.3 | 5.639 | 0.12 | 0.275 | 0.395 | 0.059 | 0.036295 | 5.744 | 38.25 | 7.181 | Questionable pressure sensor data; Used pressure offset of 0.079 to recalculate 'Stream_m_Avg' -> the offset of 0.275 was measured at the new location of the probe, but we want depth at the original location , which is the metal pole in the stream (calculated 0.079 by subtracting 'Lvl_m_Avg' value at 9/8/12 13:15 from "Stream_m_Avg' at 9/8/12 13:00)
2014-04-23 14:45 | 65272 | 13.32 | 5.602 | 0.143 | 0.275 | 0.418 | 0.059 | 0.036218 | 5.656 | 38.42 | 7.208 | Questionable pressure sensor data; Used pressure offset of 0.079 to recalculate 'Stream_m_Avg' -> the offset of 0.275 was measured at the new location of the probe, but we want depth at the original location , which is the metal pole in the stream (calculated 0.079 by subtracting 'Lvl_m_Avg' value at 9/8/12 13:15 from "Stream_m_Avg' at 9/8/12 13:00)
2014-04-23 15:00 | 65273 | 13.33 | 5.534 | 0.156 | 0.275 | 0.431 | 0.059 | 0.036117 | 5.573 | 38.62 | 7.265 | Questionable pressure sensor data; Used pressure offset of 0.079 to recalculate 'Stream_m_Avg' -> the offset of 0.275 was measured at the new location of the probe, but we want depth at the original location , which is the metal pole in the stream (calculated 0.079 by subtracting 'Lvl_m_Avg' value at 9/8/12 13:15 from "Stream_m_Avg' at 9/8/12 13:00)
2014-04-23 15:15 | 65274 | 13.33 | 5.456 | 0.145 | 0.275 | 0.42 | 0.059 | 0.036015 | 5.487 | 38.59 | 7.248 | Questionable pressure sensor data; Used pressure offset of 0.079 to recalculate 'Stream_m_Avg' -> the offset of 0.275 was measured at the new location of the probe, but we want depth at the original location , which is the metal pole in the stream (calculated 0.079 by subtracting 'Lvl_m_Avg' value at 9/8/12 13:15 from "Stream_m_Avg' at 9/8/12 13:00)
2014-04-23 15:30 | 65275 | 13.31 | 5.411 | 0.113 | 0.275 | 0.388 | 0.059 | 0.036012 | 5.49 | 39.23 | 7.317 | Questionable pressure sensor data; Used pressure offset of 0.079 to recalculate 'Stream_m_Avg' -> the offset of 0.275 was measured at the new location of the probe, but we want depth at the original location , which is the metal pole in the stream (calculated 0.079 by subtracting 'Lvl_m_Avg' value at 9/8/12 13:15 from "Stream_m_Avg' at 9/8/12 13:00)
2014-04-23 15:45 | 65276 | 13.28 | 5.445 | 0.095 | 0.275 | 0.37 | 0.059 | 0.036118 | 5.566 | 39.09 | 7.387 | Questionable pressure sensor data; Used pressure offset of 0.079 to recalculate 'Stream_m_Avg' -> the offset of 0.275 was measured at the new location of the probe, but we want depth at the original location , which is the metal pole in the stream (calculated 0.079 by subtracting 'Lvl_m_Avg' value at 9/8/12 13:15 from "Stream_m_Avg' at 9/8/12 13:00)
2014-04-23 16:00 | 65277 | 13.25 | 5.5 | 0.095 | 0.275 | 0.37 | 0.059 | 0.03617 | 5.625 | 38.89 | 7.344 | Questionable pressure sensor data; Used pressure offset of 0.079 to recalculate 'Stream_m_Avg' -> the offset of 0.275 was measured at the new location of the probe, but we want depth at the original location , which is the metal pole in the stream (calculated 0.079 by subtracting 'Lvl_m_Avg' value at 9/8/12 13:15 from "Stream_m_Avg' at 9/8/12 13:00)
2014-04-23 16:15 | 65278 | 13.26 | 5.52 | 0.136 | 0.275 | 0.411 | 0.059 | 0.036162 | 5.612 | 38.82 | 7.293 | Questionable pressure sensor data; Used pressure offset of 0.079 to recalculate 'Stream_m_Avg' -> the offset of 0.275 was measured at the new location of the probe, but we want depth at the original location , which is the metal pole in the stream (calculated 0.079 by subtracting 'Lvl_m_Avg' value at 9/8/12 13:15 from "Stream_m_Avg' at 9/8/12 13:00)
2014-04-23 16:30 | 65279 | 13.28 | 5.503 | 0.156 | 0.275 | 0.431 | 0.059 | 0.03615 | 5.576 | 38.75 | 7.307 | Questionable pressure sensor data; Used pressure offset of 0.079 to recalculate 'Stream_m_Avg' -> the offset of 0.275 was measured at the new location of the probe, but we want depth at the original location , which is the metal pole in the stream (calculated 0.079 by subtracting 'Lvl_m_Avg' value at 9/8/12 13:15 from "Stream_m_Avg' at 9/8/12 13:00)
2014-04-23 16:45 | 65280 | 13.29 | 5.477 | 0.169 | 0.275 | 0.444 | 0.059 | 0.036121 | 5.542 | 38.59 | 7.271 | Questionable pressure sensor data; Used pressure offset of 0.079 to recalculate 'Stream_m_Avg' -> the offset of 0.275 was measured at the new location of the probe, but we want depth at the original location , which is the metal pole in the stream (calculated 0.079 by subtracting 'Lvl_m_Avg' value at 9/8/12 13:15 from "Stream_m_Avg' at 9/8/12 13:00)
2014-04-23 17:00 | 65281 | 13.29 | 5.436 | 0.194 | 0.275 | 0.469 | 0.059 | 0.036057 | 5.481 | 38.69 | 7.277 | Questionable pressure sensor data; Used pressure offset of 0.079 to recalculate 'Stream_m_Avg' -> the offset of 0.275 was measured at the new location of the probe, but we want depth at the original location , which is the metal pole in the stream (calculated 0.079 by subtracting 'Lvl_m_Avg' value at 9/8/12 13:15 from "Stream_m_Avg' at 9/8/12 13:00)
2014-04-23 17:15 | 65282 | 13.3 | 5.373 | 0.205 | 0.275 | 0.48 | 0.059 | 0.035967 | 5.406 | 38.89 | 7.295 | Questionable pressure sensor data; Used pressure offset of 0.079 to recalculate 'Stream_m_Avg' -> the offset of 0.275 was measured at the new location of the probe, but we want depth at the original location , which is the metal pole in the stream (calculated 0.079 by subtracting 'Lvl_m_Avg' value at 9/8/12 13:15 from "Stream_m_Avg' at 9/8/12 13:00)
2014-04-23 17:30 | 65283 | 13.32 | 5.309 | 0.215 | 0.275 | 0.49 | 0.059 | 0.035895 | 5.342 | 38.96 | 7.328 | Questionable pressure sensor data; Used pressure offset of 0.079 to recalculate 'Stream_m_Avg' -> the offset of 0.275 was measured at the new location of the probe, but we want depth at the original location , which is the metal pole in the stream (calculated 0.079 by subtracting 'Lvl_m_Avg' value at 9/8/12 13:15 from "Stream_m_Avg' at 9/8/12 13:00)
2014-04-23 17:45 | 65284 | 13.33 | 5.251 | 0.229 | 0.275 | 0.504 | 0.059 | 0.035819 | 5.283 | 38.69 | 7.295 | Questionable pressure sensor data; Used pressure offset of 0.079 to recalculate 'Stream_m_Avg' -> the offset of 0.275 was measured at the new location of the probe, but we want depth at the original location , which is the metal pole in the stream (calculated 0.079 by subtracting 'Lvl_m_Avg' value at 9/8/12 13:15 from "Stream_m_Avg' at 9/8/12 13:00)
2014-04-23 18:00 | 65285 | 13.34 | 5.196 | 0.235 | 0.275 | 0.51 | 0.059 | 0.035763 | 5.231 | 38.65 | 7.278 | Questionable pressure sensor data; Used pressure offset of 0.079 to recalculate 'Stream_m_Avg' -> the offset of 0.275 was measured at the new location of the probe, but we want depth at the original location , which is the metal pole in the stream (calculated 0.079 by subtracting 'Lvl_m_Avg' value at 9/8/12 13:15 from "Stream_m_Avg' at 9/8/12 13:00)
2014-04-23 18:15 | 65286 | 13.35 | 5.142 | 0.234 | 0.275 | 0.509 | 0.059 | 0.035716 | 5.178 | 38.86 | 7.299 | Questionable pressure sensor data; Used pressure offset of 0.079 to recalculate 'Stream_m_Avg' -> the offset of 0.275 was measured at the new location of the probe, but we want depth at the original location , which is the metal pole in the stream (calculated 0.079 by subtracting 'Lvl_m_Avg' value at 9/8/12 13:15 from "Stream_m_Avg' at 9/8/12 13:00)
2014-04-23 18:30 | 65287 | 13.36 | 5.103 | 0.247 | 0.275 | 0.522 | 0.059 | 0.035683 | 5.14 | 38.83 | 7.326 | Questionable pressure sensor data; Used pressure offset of 0.079 to recalculate 'Stream_m_Avg' -> the offset of 0.275 was measured at the new location of the probe, but we want depth at the original location , which is the metal pole in the stream (calculated 0.079 by subtracting 'Lvl_m_Avg' value at 9/8/12 13:15 from "Stream_m_Avg' at 9/8/12 13:00)
2014-04-23 18:45 | 65288 | 13.35 | 5.06 | 0.265 | 0.275 | 0.54 | 0.059 | 0.035659 | 5.087 | 38.67 | 7.299 | Questionable pressure sensor data; Used pressure offset of 0.079 to recalculate 'Stream_m_Avg' -> the offset of 0.275 was measured at the new location of the probe, but we want depth at the original location , which is the metal pole in the stream (calculated 0.079 by subtracting 'Lvl_m_Avg' value at 9/8/12 13:15 from "Stream_m_Avg' at 9/8/12 13:00)
2014-04-23 19:00 | 65289 | 13.24 | 5.009 | 0.276 | 0.275 | 0.551 | 0.059 | 0.035636 | 5.038 | 38.57 | 7.269 | Questionable pressure sensor data; Used pressure offset of 0.079 to recalculate 'Stream_m_Avg' -> the offset of 0.275 was measured at the new location of the probe, but we want depth at the original location , which is the metal pole in the stream (calculated 0.079 by subtracting 'Lvl_m_Avg' value at 9/8/12 13:15 from "Stream_m_Avg' at 9/8/12 13:00)
2014-04-23 19:15 | 65290 | 13.12 | 4.965 | 0.287 | 0.275 | 0.562 | 0.059 | 0.035612 | 4.991 | 38.23 | 7.219 | Questionable pressure sensor data; Used pressure offset of 0.079 to recalculate 'Stream_m_Avg' -> the offset of 0.275 was measured at the new location of the probe, but we want depth at the original location , which is the metal pole in the stream (calculated 0.079 by subtracting 'Lvl_m_Avg' value at 9/8/12 13:15 from "Stream_m_Avg' at 9/8/12 13:00)
2014-04-23 19:30 | 65291 | 12.95 | 4.926 | 0.296 | 0.275 | 0.571 | 0.059 | 0.035584 | 4.957 | 38.53 | 7.237 | Questionable pressure sensor data; Used pressure offset of 0.079 to recalculate 'Stream_m_Avg' -> the offset of 0.275 was measured at the new location of the probe, but we want depth at the original location , which is the metal pole in the stream (calculated 0.079 by subtracting 'Lvl_m_Avg' value at 9/8/12 13:15 from "Stream_m_Avg' at 9/8/12 13:00)
2014-04-23 19:45 | 65292 | 12.84 | 4.881 | 0.305 | 0.275 | 0.58 | 0.059 | 0.035544 | 4.914 | 38.8 | 7.295 | Questionable pressure sensor data; Used pressure offset of 0.079 to recalculate 'Stream_m_Avg' -> the offset of 0.275 was measured at the new location of the probe, but we want depth at the original location , which is the metal pole in the stream (calculated 0.079 by subtracting 'Lvl_m_Avg' value at 9/8/12 13:15 from "Stream_m_Avg' at 9/8/12 13:00)
2014-04-23 20:00 | 65293 | 12.75 | 4.833 | 0.314 | 0.275 | 0.589 | 0.059 | 0.035492 | 4.864 | 38.77 | 7.312 | Questionable pressure sensor data; Used pressure offset of 0.079 to recalculate 'Stream_m_Avg' -> the offset of 0.275 was measured at the new location of the probe, but we want depth at the original location , which is the metal pole in the stream (calculated 0.079 by subtracting 'Lvl_m_Avg' value at 9/8/12 13:15 from "Stream_m_Avg' at 9/8/12 13:00)
2014-04-23 20:15 | 65294 | 12.71 | 4.78 | 0.319 | 0.275 | 0.594 | 0.059 | 0.035441 | 4.813 | 38.97 | 7.325 | Questionable pressure sensor data; Used pressure offset of 0.079 to recalculate 'Stream_m_Avg' -> the offset of 0.275 was measured at the new location of the probe, but we want depth at the original location , which is the metal pole in the stream (calculated 0.079 by subtracting 'Lvl_m_Avg' value at 9/8/12 13:15 from "Stream_m_Avg' at 9/8/12 13:00)
2014-04-23 20:30 | 65295 | 12.69 | 4.734 | 0.322 | 0.275 | 0.597 | 0.059 | 0.035409 | 4.767 | 39.04 | 7.331 | Questionable pressure sensor data; Used pressure offset of 0.079 to recalculate 'Stream_m_Avg' -> the offset of 0.275 was measured at the new location of the probe, but we want depth at the original location , which is the metal pole in the stream (calculated 0.079 by subtracting 'Lvl_m_Avg' value at 9/8/12 13:15 from "Stream_m_Avg' at 9/8/12 13:00)
2014-04-23 20:45 | 65296 | 12.67 | 4.696 | 0.332 | 0.275 | 0.607 | 0.059 | 0.035376 | 4.729 | 39.99 | 7.449 | Questionable pressure sensor data; Used pressure offset of 0.079 to recalculate 'Stream_m_Avg' -> the offset of 0.275 was measured at the new location of the probe, but we want depth at the original location , which is the metal pole in the stream (calculated 0.079 by subtracting 'Lvl_m_Avg' value at 9/8/12 13:15 from "Stream_m_Avg' at 9/8/12 13:00)
2014-04-23 21:00 | 65297 | 12.66 | 4.654 | 0.337 | 0.275 | 0.612 | 0.06 | 0.035363 | 4.683 | 40.17 | 7.54 | Questionable pressure sensor data; Used pressure offset of 0.079 to recalculate 'Stream_m_Avg' -> the offset of 0.275 was measured at the new location of the probe, but we want depth at the original location , which is the metal pole in the stream (calculated 0.079 by subtracting 'Lvl_m_Avg' value at 9/8/12 13:15 from "Stream_m_Avg' at 9/8/12 13:00)
2014-04-23 21:15 | 65298 | 12.63 | 4.616 | 0.339 | 0.275 | 0.614 | 0.06 | 0.035341 | 4.649 | 40.13 | 7.552 | Questionable pressure sensor data; Used pressure offset of 0.079 to recalculate 'Stream_m_Avg' -> the offset of 0.275 was measured at the new location of the probe, but we want depth at the original location , which is the metal pole in the stream (calculated 0.079 by subtracting 'Lvl_m_Avg' value at 9/8/12 13:15 from "Stream_m_Avg' at 9/8/12 13:00)
2014-04-23 21:30 | 65299 | 12.62 | 4.579 | 0.344 | 0.275 | 0.619 | 0.06 | 0.035295 | 4.615 | 40.03 | 7.541 | Questionable pressure sensor data; Used pressure offset of 0.079 to recalculate 'Stream_m_Avg' -> the offset of 0.275 was measured at the new location of the probe, but we want depth at the original location , which is the metal pole in the stream (calculated 0.079 by subtracting 'Lvl_m_Avg' value at 9/8/12 13:15 from "Stream_m_Avg' at 9/8/12 13:00)
2014-04-23 21:45 | 65300 | 12.6 | 4.531 | 0.35 | 0.275 | 0.625 | 0.06 | 0.035234 | 4.559 | 39.86 | 7.538 | Questionable pressure sensor data; Used pressure offset of 0.079 to recalculate 'Stream_m_Avg' -> the offset of 0.275 was measured at the new location of the probe, but we want depth at the original location , which is the metal pole in the stream (calculated 0.079 by subtracting 'Lvl_m_Avg' value at 9/8/12 13:15 from "Stream_m_Avg' at 9/8/12 13:00)
2014-04-23 22:00 | 65301 | 12.59 | 4.475 | 0.351 | 0.275 | 0.626 | 0.06 | 0.035158 | 4.504 | 39.63 | 7.501 | Questionable pressure sensor data; Used pressure offset of 0.079 to recalculate 'Stream_m_Avg' -> the offset of 0.275 was measured at the new location of the probe, but we want depth at the original location , which is the metal pole in the stream (calculated 0.079 by subtracting 'Lvl_m_Avg' value at 9/8/12 13:15 from "Stream_m_Avg' at 9/8/12 13:00)
2014-04-23 22:15 | 65302 | 12.58 | 4.44 | 0.347 | 0.275 | 0.622 | 0.06 | 0.035137 | 4.478 | 40 | 7.478 | Questionable pressure sensor data; Used pressure offset of 0.079 to recalculate 'Stream_m_Avg' -> the offset of 0.275 was measured at the new location of the probe, but we want depth at the original location , which is the metal pole in the stream (calculated 0.079 by subtracting 'Lvl_m_Avg' value at 9/8/12 13:15 from "Stream_m_Avg' at 9/8/12 13:00)
2014-04-23 22:30 | 65303 | 12.58 | 4.411 | 0.341 | 0.275 | 0.616 | 0.06 | 0.035126 | 4.447 | 40.03 | 7.53 | Questionable pressure sensor data; Used pressure offset of 0.079 to recalculate 'Stream_m_Avg' -> the offset of 0.275 was measured at the new location of the probe, but we want depth at the original location , which is the metal pole in the stream (calculated 0.079 by subtracting 'Lvl_m_Avg' value at 9/8/12 13:15 from "Stream_m_Avg' at 9/8/12 13:00)
2014-04-23 22:45 | 65304 | 12.57 | 4.39 | 0.335 | 0.275 | 0.61 | 0.06 | 0.035134 | 4.442 | 40.13 | 7.545 | Questionable pressure sensor data; Used pressure offset of 0.079 to recalculate 'Stream_m_Avg' -> the offset of 0.275 was measured at the new location of the probe, but we want depth at the original location , which is the metal pole in the stream (calculated 0.079 by subtracting 'Lvl_m_Avg' value at 9/8/12 13:15 from "Stream_m_Avg' at 9/8/12 13:00)
2014-04-23 23:00 | 65305 | 12.55 | 4.378 | 0.327 | 0.275 | 0.602 | 0.06 | 0.035122 | 4.439 | 40 | 7.535 | Questionable pressure sensor data; Used pressure offset of 0.079 to recalculate 'Stream_m_Avg' -> the offset of 0.275 was measured at the new location of the probe, but we want depth at the original location , which is the metal pole in the stream (calculated 0.079 by subtracting 'Lvl_m_Avg' value at 9/8/12 13:15 from "Stream_m_Avg' at 9/8/12 13:00)
2014-04-23 23:15 | 65306 | 12.54 | 4.376 | 0.323 | 0.275 | 0.598 | 0.06 | 0.035125 | 4.437 | 40.17 | 7.553 | Questionable pressure sensor data; Used pressure offset of 0.079 to recalculate 'Stream_m_Avg' -> the offset of 0.275 was measured at the new location of the probe, but we want depth at the original location , which is the metal pole in the stream (calculated 0.079 by subtracting 'Lvl_m_Avg' value at 9/8/12 13:15 from "Stream_m_Avg' at 9/8/12 13:00)
2014-04-23 23:30 | 65307 | 12.53 | 4.376 | 0.319 | 0.275 | 0.594 | 0.06 | 0.03511 | 4.436 | 40.07 | 7.54 | Questionable pressure sensor data; Used pressure offset of 0.079 to recalculate 'Stream_m_Avg' -> the offset of 0.275 was measured at the new location of the probe, but we want depth at the original location , which is the metal pole in the stream (calculated 0.079 by subtracting 'Lvl_m_Avg' value at 9/8/12 13:15 from "Stream_m_Avg' at 9/8/12 13:00)
2014-04-23 23:45 | 65308 | 12.52 | 4.373 | 0.318 | 0.275 | 0.593 | 0.06 | 0.035105 | 4.438 | 39.9 | 7.519 | Questionable pressure sensor data; Used pressure offset of 0.079 to recalculate 'Stream_m_Avg' -> the offset of 0.275 was measured at the new location of the probe, but we want depth at the original location , which is the metal pole in the stream (calculated 0.079 by subtracting 'Lvl_m_Avg' value at 9/8/12 13:15 from "Stream_m_Avg' at 9/8/12 13:00)
2014-04-24 | 65309 | 12.51 | 4.366 | 0.316 | 0.275 | 0.591 | 0.06 | 0.035091 | 4.424 | 39.73 | 7.514 | Questionable pressure sensor data; Used pressure offset of 0.079 to recalculate 'Stream_m_Avg' -> the offset of 0.275 was measured at the new location of the probe, but we want depth at the original location , which is the metal pole in the stream (calculated 0.079 by subtracting 'Lvl_m_Avg' value at 9/8/12 13:15 from "Stream_m_Avg' at 9/8/12 13:00)
2014-04-24 00:15 | 65310 | 12.5 | 4.356 | 0.312 | 0.275 | 0.587 | 0.06 | 0.035073 | 4.412 | 39.36 | 7.42 | Questionable pressure sensor data; Used pressure offset of 0.079 to recalculate 'Stream_m_Avg' -> the offset of 0.275 was measured at the new location of the probe, but we want depth at the original location , which is the metal pole in the stream (calculated 0.079 by subtracting 'Lvl_m_Avg' value at 9/8/12 13:15 from "Stream_m_Avg' at 9/8/12 13:00)
2014-04-24 00:30 | 65311 | 12.5 | 4.348 | 0.307 | 0.275 | 0.582 | 0.06 | 0.03505 | 4.407 | 39.32 | 7.408 | Questionable pressure sensor data; Used pressure offset of 0.079 to recalculate 'Stream_m_Avg' -> the offset of 0.275 was measured at the new location of the probe, but we want depth at the original location , which is the metal pole in the stream (calculated 0.079 by subtracting 'Lvl_m_Avg' value at 9/8/12 13:15 from "Stream_m_Avg' at 9/8/12 13:00)
2014-04-24 00:45 | 65312 | 12.48 | 4.342 | 0.303 | 0.275 | 0.578 | 0.06 | 0.035029 | 4.403 | 39.42 | 7.406 | Questionable pressure sensor data; Used pressure offset of 0.079 to recalculate 'Stream_m_Avg' -> the offset of 0.275 was measured at the new location of the probe, but we want depth at the original location , which is the metal pole in the stream (calculated 0.079 by subtracting 'Lvl_m_Avg' value at 9/8/12 13:15 from "Stream_m_Avg' at 9/8/12 13:00)
2014-04-24 01:00 | 65313 | 12.49 | 4.339 | 0.298 | 0.275 | 0.573 | 0.06 | 0.035028 | 4.404 | 39.73 | 7.46 | Questionable pressure sensor data; Used pressure offset of 0.079 to recalculate 'Stream_m_Avg' -> the offset of 0.275 was measured at the new location of the probe, but we want depth at the original location , which is the metal pole in the stream (calculated 0.079 by subtracting 'Lvl_m_Avg' value at 9/8/12 13:15 from "Stream_m_Avg' at 9/8/12 13:00)
2014-04-24 01:15 | 65314 | 12.48 | 4.339 | 0.293 | 0.275 | 0.568 | 0.06 | 0.03504 | 4.406 | 39.8 | 7.485 | Questionable pressure sensor data; Used pressure offset of 0.079 to recalculate 'Stream_m_Avg' -> the offset of 0.275 was measured at the new location of the probe, but we want depth at the original location , which is the metal pole in the stream (calculated 0.079 by subtracting 'Lvl_m_Avg' value at 9/8/12 13:15 from "Stream_m_Avg' at 9/8/12 13:00)
2014-04-24 01:30 | 65315 | 12.48 | 4.342 | 0.29 | 0.275 | 0.565 | 0.06 | 0.035063 | 4.415 | 39.53 | 7.479 | Questionable pressure sensor data; Used pressure offset of 0.079 to recalculate 'Stream_m_Avg' -> the offset of 0.275 was measured at the new location of the probe, but we want depth at the original location , which is the metal pole in the stream (calculated 0.079 by subtracting 'Lvl_m_Avg' value at 9/8/12 13:15 from "Stream_m_Avg' at 9/8/12 13:00)
2014-04-24 01:45 | 65316 | 12.47 | 4.348 | 0.284 | 0.275 | 0.559 | 0.06 | 0.035075 | 4.419 | 39.46 | 7.43 | Questionable pressure sensor data; Used pressure offset of 0.079 to recalculate 'Stream_m_Avg' -> the offset of 0.275 was measured at the new location of the probe, but we want depth at the original location , which is the metal pole in the stream (calculated 0.079 by subtracting 'Lvl_m_Avg' value at 9/8/12 13:15 from "Stream_m_Avg' at 9/8/12 13:00)
2014-04-24 02:00 | 65317 | 12.47 | 4.355 | 0.28 | 0.275 | 0.555 | 0.06 | 0.035102 | 4.43 | 39.69 | 7.442 | Questionable pressure sensor data; Used pressure offset of 0.079 to recalculate 'Stream_m_Avg' -> the offset of 0.275 was measured at the new location of the probe, but we want depth at the original location , which is the metal pole in the stream (calculated 0.079 by subtracting 'Lvl_m_Avg' value at 9/8/12 13:15 from "Stream_m_Avg' at 9/8/12 13:00)
2014-04-24 02:15 | 65318 | 12.47 | 4.361 | 0.276 | 0.275 | 0.551 | 0.06 | 0.035125 | 4.435 | 39.69 | 7.474 | Questionable pressure sensor data; Used pressure offset of 0.079 to recalculate 'Stream_m_Avg' -> the offset of 0.275 was measured at the new location of the probe, but we want depth at the original location , which is the metal pole in the stream (calculated 0.079 by subtracting 'Lvl_m_Avg' value at 9/8/12 13:15 from "Stream_m_Avg' at 9/8/12 13:00)
2014-04-24 02:30 | 65319 | 12.47 | 4.364 | 0.274 | 0.275 | 0.549 | 0.06 | 0.035128 | 4.432 | 39.32 | 7.406 | Questionable pressure sensor data; Used pressure offset of 0.079 to recalculate 'Stream_m_Avg' -> the offset of 0.275 was measured at the new location of the probe, but we want depth at the original location , which is the metal pole in the stream (calculated 0.079 by subtracting 'Lvl_m_Avg' value at 9/8/12 13:15 from "Stream_m_Avg' at 9/8/12 13:00)
2014-04-24 02:45 | 65320 | 12.46 | 4.364 | 0.269 | 0.275 | 0.544 | 0.06 | 0.03512 | 4.428 | 39.66 | 7.442 | Questionable pressure sensor data; Used pressure offset of 0.079 to recalculate 'Stream_m_Avg' -> the offset of 0.275 was measured at the new location of the probe, but we want depth at the original location , which is the metal pole in the stream (calculated 0.079 by subtracting 'Lvl_m_Avg' value at 9/8/12 13:15 from "Stream_m_Avg' at 9/8/12 13:00)
2014-04-24 03:00 | 65321 | 12.46 | 4.365 | 0.266 | 0.275 | 0.541 | 0.06 | 0.03514 | 4.431 | 39.63 | 7.451 | Questionable pressure sensor data; Used pressure offset of 0.079 to recalculate 'Stream_m_Avg' -> the offset of 0.275 was measured at the new location of the probe, but we want depth at the original location , which is the metal pole in the stream (calculated 0.079 by subtracting 'Lvl_m_Avg' value at 9/8/12 13:15 from "Stream_m_Avg' at 9/8/12 13:00)
2014-04-24 03:15 | 65322 | 12.46 | 4.367 | 0.264 | 0.275 | 0.539 | 0.06 | 0.035186 | 4.436 | 39.66 | 7.462 | Questionable pressure sensor data; Used pressure offset of 0.079 to recalculate 'Stream_m_Avg' -> the offset of 0.275 was measured at the new location of the probe, but we want depth at the original location , which is the metal pole in the stream (calculated 0.079 by subtracting 'Lvl_m_Avg' value at 9/8/12 13:15 from "Stream_m_Avg' at 9/8/12 13:00)
2014-04-24 03:30 | 65323 | 12.46 | 4.37 | 0.26 | 0.275 | 0.535 | 0.06 | 0.035216 | 4.44 | 39.53 | 7.455 | Questionable pressure sensor data; Used pressure offset of 0.079 to recalculate 'Stream_m_Avg' -> the offset of 0.275 was measured at the new location of the probe, but we want depth at the original location , which is the metal pole in the stream (calculated 0.079 by subtracting 'Lvl_m_Avg' value at 9/8/12 13:15 from "Stream_m_Avg' at 9/8/12 13:00)
2014-04-24 03:45 | 65324 | 12.46 | 4.374 | 0.257 | 0.275 | 0.533 | 0.06 | 0.035221 | 4.447 | 39.32 | 7.405 | Questionable pressure sensor data; Used pressure offset of 0.079 to recalculate 'Stream_m_Avg' -> the offset of 0.275 was measured at the new location of the probe, but we want depth at the original location , which is the metal pole in the stream (calculated 0.079 by subtracting 'Lvl_m_Avg' value at 9/8/12 13:15 from "Stream_m_Avg' at 9/8/12 13:00)
2014-04-24 04:00 | 65325 | 12.45 | 4.378 | 0.255 | 0.275 | 0.53 | 0.06 | 0.035213 | 4.454 | 39.29 | 7.395 | Questionable pressure sensor data; Used pressure offset of 0.079 to recalculate 'Stream_m_Avg' -> the offset of 0.275 was measured at the new location of the probe, but we want depth at the original location , which is the metal pole in the stream (calculated 0.079 by subtracting 'Lvl_m_Avg' value at 9/8/12 13:15 from "Stream_m_Avg' at 9/8/12 13:00)
2014-04-24 04:15 | 65326 | 12.45 | 4.381 | 0.253 | 0.275 | 0.528 | 0.06 | 0.035221 | 4.451 | 39.12 | 7.381 | Questionable pressure sensor data; Used pressure offset of 0.079 to recalculate 'Stream_m_Avg' -> the offset of 0.275 was measured at the new location of the probe, but we want depth at the original location , which is the metal pole in the stream (calculated 0.079 by subtracting 'Lvl_m_Avg' value at 9/8/12 13:15 from "Stream_m_Avg' at 9/8/12 13:00)
2014-04-24 04:30 | 65327 | 12.45 | 4.386 | 0.25 | 0.275 | 0.525 | 0.06 | 0.035245 | 4.455 | 38.41 | 7.313 | Questionable pressure sensor data; Used pressure offset of 0.079 to recalculate 'Stream_m_Avg' -> the offset of 0.275 was measured at the new location of the probe, but we want depth at the original location , which is the metal pole in the stream (calculated 0.079 by subtracting 'Lvl_m_Avg' value at 9/8/12 13:15 from "Stream_m_Avg' at 9/8/12 13:00)
2014-04-24 04:45 | 65328 | 12.44 | 4.391 | 0.248 | 0.275 | 0.523 | 0.06 | 0.035262 | 4.465 | 38.17 | 7.189 | Questionable pressure sensor data; Used pressure offset of 0.079 to recalculate 'Stream_m_Avg' -> the offset of 0.275 was measured at the new location of the probe, but we want depth at the original location , which is the metal pole in the stream (calculated 0.079 by subtracting 'Lvl_m_Avg' value at 9/8/12 13:15 from "Stream_m_Avg' at 9/8/12 13:00)
2014-04-24 05:00 | 65329 | 12.45 | 4.395 | 0.245 | 0.275 | 0.52 | 0.06 | 0.035283 | 4.466 | 38.58 | 7.247 | Questionable pressure sensor data; Used pressure offset of 0.079 to recalculate 'Stream_m_Avg' -> the offset of 0.275 was measured at the new location of the probe, but we want depth at the original location , which is the metal pole in the stream (calculated 0.079 by subtracting 'Lvl_m_Avg' value at 9/8/12 13:15 from "Stream_m_Avg' at 9/8/12 13:00)
2014-04-24 05:15 | 65330 | 12.45 | 4.397 | 0.245 | 0.275 | 0.52 | 0.06 | 0.035313 | 4.466 | 38.78 | 7.302 | Questionable pressure sensor data; Used pressure offset of 0.079 to recalculate 'Stream_m_Avg' -> the offset of 0.275 was measured at the new location of the probe, but we want depth at the original location , which is the metal pole in the stream (calculated 0.079 by subtracting 'Lvl_m_Avg' value at 9/8/12 13:15 from "Stream_m_Avg' at 9/8/12 13:00)
2014-04-24 05:30 | 65331 | 12.44 | 4.398 | 0.243 | 0.275 | 0.518 | 0.06 | 0.035333 | 4.467 | 38.85 | 7.38 | Questionable pressure sensor data; Used pressure offset of 0.079 to recalculate 'Stream_m_Avg' -> the offset of 0.275 was measured at the new location of the probe, but we want depth at the original location , which is the metal pole in the stream (calculated 0.079 by subtracting 'Lvl_m_Avg' value at 9/8/12 13:15 from "Stream_m_Avg' at 9/8/12 13:00)
2014-04-24 05:45 | 65332 | 12.45 | 4.4 | 0.242 | 0.275 | 0.517 | 0.06 | 0.035352 | 4.468 | 39.73 | 7.446 | Questionable pressure sensor data; Used pressure offset of 0.079 to recalculate 'Stream_m_Avg' -> the offset of 0.275 was measured at the new location of the probe, but we want depth at the original location , which is the metal pole in the stream (calculated 0.079 by subtracting 'Lvl_m_Avg' value at 9/8/12 13:15 from "Stream_m_Avg' at 9/8/12 13:00)
2014-04-24 06:00 | 65333 | 12.43 | 4.402 | 0.24 | 0.275 | 0.515 | 0.06 | 0.03537 | 4.472 | 39.93 | 7.477 | Questionable pressure sensor data; Used pressure offset of 0.079 to recalculate 'Stream_m_Avg' -> the offset of 0.275 was measured at the new location of the probe, but we want depth at the original location , which is the metal pole in the stream (calculated 0.079 by subtracting 'Lvl_m_Avg' value at 9/8/12 13:15 from "Stream_m_Avg' at 9/8/12 13:00)
2014-04-24 06:15 | 65334 | 12.44 | 4.405 | 0.239 | 0.275 | 0.514 | 0.06 | 0.035511 | 4.477 | 38.92 | 7.463 | Questionable pressure sensor data; Used pressure offset of 0.079 to recalculate 'Stream_m_Avg' -> the offset of 0.275 was measured at the new location of the probe, but we want depth at the original location , which is the metal pole in the stream (calculated 0.079 by subtracting 'Lvl_m_Avg' value at 9/8/12 13:15 from "Stream_m_Avg' at 9/8/12 13:00)
2014-04-24 06:30 | 65335 | 12.48 | 4.409 | 0.238 | 0.275 | 0.513 | 0.06 | 0.035491 | 4.485 | 38.38 | 7.258 | Questionable pressure sensor data; Used pressure offset of 0.079 to recalculate 'Stream_m_Avg' -> the offset of 0.275 was measured at the new location of the probe, but we want depth at the original location , which is the metal pole in the stream (calculated 0.079 by subtracting 'Lvl_m_Avg' value at 9/8/12 13:15 from "Stream_m_Avg' at 9/8/12 13:00)
2014-04-24 06:45 | 65336 | 12.54 | 4.416 | 0.236 | 0.275 | 0.511 | 0.06 | 0.035458 | 4.492 | 38.55 | 7.24 | Questionable pressure sensor data; Used pressure offset of 0.079 to recalculate 'Stream_m_Avg' -> the offset of 0.275 was measured at the new location of the probe, but we want depth at the original location , which is the metal pole in the stream (calculated 0.079 by subtracting 'Lvl_m_Avg' value at 9/8/12 13:15 from "Stream_m_Avg' at 9/8/12 13:00)
2014-04-24 07:00 | 65337 | 12.64 | 4.428 | 0.231 | 0.275 | 0.507 | 0.06 | 0.03548 | 4.508 | 39.19 | 7.363 | Questionable pressure sensor data; Used pressure offset of 0.079 to recalculate 'Stream_m_Avg' -> the offset of 0.275 was measured at the new location of the probe, but we want depth at the original location , which is the metal pole in the stream (calculated 0.079 by subtracting 'Lvl_m_Avg' value at 9/8/12 13:15 from "Stream_m_Avg' at 9/8/12 13:00)
2014-04-24 07:15 | 65338 | 12.7 | 4.445 | 0.228 | 0.275 | 0.503 | 0.06 | 0.035513 | 4.526 | 38.98 | 7.367 | Questionable pressure sensor data; Used pressure offset of 0.079 to recalculate 'Stream_m_Avg' -> the offset of 0.275 was measured at the new location of the probe, but we want depth at the original location , which is the metal pole in the stream (calculated 0.079 by subtracting 'Lvl_m_Avg' value at 9/8/12 13:15 from "Stream_m_Avg' at 9/8/12 13:00)
2014-04-24 07:30 | 65339 | 12.95 | 4.467 | 0.221 | 0.275 | 0.496 | 0.06 | 0.035582 | 4.554 | 39.19 | 7.346 | Questionable pressure sensor data; Used pressure offset of 0.079 to recalculate 'Stream_m_Avg' -> the offset of 0.275 was measured at the new location of the probe, but we want depth at the original location , which is the metal pole in the stream (calculated 0.079 by subtracting 'Lvl_m_Avg' value at 9/8/12 13:15 from "Stream_m_Avg' at 9/8/12 13:00)
2014-04-24 07:45 | 65340 | 13.16 | 4.494 | 0.216 | 0.275 | 0.491 | 0.06 | 0.035645 | 4.579 | 39.19 | 7.371 | Questionable pressure sensor data; Used pressure offset of 0.079 to recalculate 'Stream_m_Avg' -> the offset of 0.275 was measured at the new location of the probe, but we want depth at the original location , which is the metal pole in the stream (calculated 0.079 by subtracting 'Lvl_m_Avg' value at 9/8/12 13:15 from "Stream_m_Avg' at 9/8/12 13:00)
2014-04-24 08:00 | 65341 | 13.44 | 4.524 | 0.211 | 0.275 | 0.486 | 0.06 | 0.035622 | 4.615 | 39.69 | 7.465 | Questionable pressure sensor data; Used pressure offset of 0.079 to recalculate 'Stream_m_Avg' -> the offset of 0.275 was measured at the new location of the probe, but we want depth at the original location , which is the metal pole in the stream (calculated 0.079 by subtracting 'Lvl_m_Avg' value at 9/8/12 13:15 from "Stream_m_Avg' at 9/8/12 13:00)
2014-04-24 08:15 | 65342 | 13.53 | 4.554 | 0.208 | 0.275 | 0.483 | 0.06 | 0.035657 | 4.641 | 39.79 | 7.473 | Questionable pressure sensor data; Used pressure offset of 0.079 to recalculate 'Stream_m_Avg' -> the offset of 0.275 was measured at the new location of the probe, but we want depth at the original location , which is the metal pole in the stream (calculated 0.079 by subtracting 'Lvl_m_Avg' value at 9/8/12 13:15 from "Stream_m_Avg' at 9/8/12 13:00)
2014-04-24 08:30 | 65343 | 13.51 | 4.583 | 0.205 | 0.275 | 0.48 | 0.06 | 0.035699 | 4.671 | 39.56 | 7.463 | Questionable pressure sensor data; Used pressure offset of 0.079 to recalculate 'Stream_m_Avg' -> the offset of 0.275 was measured at the new location of the probe, but we want depth at the original location , which is the metal pole in the stream (calculated 0.079 by subtracting 'Lvl_m_Avg' value at 9/8/12 13:15 from "Stream_m_Avg' at 9/8/12 13:00)
2014-04-24 08:45 | 65344 | 13.5 | 4.615 | 0.198 | 0.275 | 0.473 | 0.06 | 0.035738 | 4.712 | 39.12 | 7.403 | Questionable pressure sensor data; Used pressure offset of 0.079 to recalculate 'Stream_m_Avg' -> the offset of 0.275 was measured at the new location of the probe, but we want depth at the original location , which is the metal pole in the stream (calculated 0.079 by subtracting 'Lvl_m_Avg' value at 9/8/12 13:15 from "Stream_m_Avg' at 9/8/12 13:00)
2014-04-24 09:00 | 65345 | 13.48 | 4.654 | 0.189 | 0.275 | 0.464 | 0.06 | 0.035799 | 4.754 | 39.73 | 7.425 | Questionable pressure sensor data; Used pressure offset of 0.079 to recalculate 'Stream_m_Avg' -> the offset of 0.275 was measured at the new location of the probe, but we want depth at the original location , which is the metal pole in the stream (calculated 0.079 by subtracting 'Lvl_m_Avg' value at 9/8/12 13:15 from "Stream_m_Avg' at 9/8/12 13:00)
2014-04-24 09:15 | 65346 | 13.46 | 4.702 | 0.179 | 0.275 | 0.454 | 0.06 | 0.035854 | 4.81 | 39.79 | 7.484 | Questionable pressure sensor data; Used pressure offset of 0.079 to recalculate 'Stream_m_Avg' -> the offset of 0.275 was measured at the new location of the probe, but we want depth at the original location , which is the metal pole in the stream (calculated 0.079 by subtracting 'Lvl_m_Avg' value at 9/8/12 13:15 from "Stream_m_Avg' at 9/8/12 13:00)
2014-04-24 09:30 | 65347 | 13.45 | 4.754 | 0.176 | 0.275 | 0.451 | 0.06 | 0.035911 | 4.856 | 39.93 | 7.491 | Questionable pressure sensor data; Used pressure offset of 0.079 to recalculate 'Stream_m_Avg' -> the offset of 0.275 was measured at the new location of the probe, but we want depth at the original location , which is the metal pole in the stream (calculated 0.079 by subtracting 'Lvl_m_Avg' value at 9/8/12 13:15 from "Stream_m_Avg' at 9/8/12 13:00)
2014-04-24 09:45 | 65348 | 13.48 | 4.801 | 0.167 | 0.275 | 0.442 | 0.06 | 0.035991 | 4.909 | 39.86 | 7.502 | Questionable pressure sensor data; Used pressure offset of 0.079 to recalculate 'Stream_m_Avg' -> the offset of 0.275 was measured at the new location of the probe, but we want depth at the original location , which is the metal pole in the stream (calculated 0.079 by subtracting 'Lvl_m_Avg' value at 9/8/12 13:15 from "Stream_m_Avg' at 9/8/12 13:00)
2014-04-24 10:00 | 65349 | 13.43 | 4.858 | 0.156 | 0.275 | 0.431 | 0.06 | 0.036107 | 4.979 | 39.58 | 7.478 | Questionable pressure sensor data; Used pressure offset of 0.079 to recalculate 'Stream_m_Avg' -> the offset of 0.275 was measured at the new location of the probe, but we want depth at the original location , which is the metal pole in the stream (calculated 0.079 by subtracting 'Lvl_m_Avg' value at 9/8/12 13:15 from "Stream_m_Avg' at 9/8/12 13:00)
2014-04-24 10:15 | 65350 | 13.42 | 4.928 | 0.152 | 0.275 | 0.427 | 0.06 | 0.036219 | 5.052 | 39.58 | 7.449 | Questionable pressure sensor data; Used pressure offset of 0.079 to recalculate 'Stream_m_Avg' -> the offset of 0.275 was measured at the new location of the probe, but we want depth at the original location , which is the metal pole in the stream (calculated 0.079 by subtracting 'Lvl_m_Avg' value at 9/8/12 13:15 from "Stream_m_Avg' at 9/8/12 13:00)
2014-04-24 10:30 | 65351 | 13.4 | 5.004 | 0.131 | 0.275 | 0.406 | 0.06 | 0.036349 | 5.138 | 39.31 | 7.423 | Questionable pressure sensor data; Used pressure offset of 0.079 to recalculate 'Stream_m_Avg' -> the offset of 0.275 was measured at the new location of the probe, but we want depth at the original location , which is the metal pole in the stream (calculated 0.079 by subtracting 'Lvl_m_Avg' value at 9/8/12 13:15 from "Stream_m_Avg' at 9/8/12 13:00)
2014-04-24 10:45 | 65352 | 13.37 | 5.115 | 0.114 | 0.275 | 0.389 | 0.06 | 0.036534 | 5.273 | 39.24 | 7.387 | Questionable pressure sensor data; Used pressure offset of 0.079 to recalculate 'Stream_m_Avg' -> the offset of 0.275 was measured at the new location of the probe, but we want depth at the original location , which is the metal pole in the stream (calculated 0.079 by subtracting 'Lvl_m_Avg' value at 9/8/12 13:15 from "Stream_m_Avg' at 9/8/12 13:00)
2014-04-24 11:00 | 65353 | 13.35 | 5.258 | 0.105 | 0.275 | 0.38 | 0.06 | 0.036754 | 5.429 | 39.04 | 7.362 | Questionable pressure sensor data; Used pressure offset of 0.079 to recalculate 'Stream_m_Avg' -> the offset of 0.275 was measured at the new location of the probe, but we want depth at the original location , which is the metal pole in the stream (calculated 0.079 by subtracting 'Lvl_m_Avg' value at 9/8/12 13:15 from "Stream_m_Avg' at 9/8/12 13:00)
2014-04-24 11:15 | 65354 | 13.33 | 5.421 | 0.094 | 0.275 | 0.369 | 0.06 | 0.037012 | 5.605 | 38.87 | 7.319 | Questionable pressure sensor data; Used pressure offset of 0.079 to recalculate 'Stream_m_Avg' -> the offset of 0.275 was measured at the new location of the probe, but we want depth at the original location , which is the metal pole in the stream (calculated 0.079 by subtracting 'Lvl_m_Avg' value at 9/8/12 13:15 from "Stream_m_Avg' at 9/8/12 13:00)
2014-04-24 11:30 | 65355 | 13.32 | 5.596 | 0.099 | 0.275 | 0.374 | 0.061 | 0.037256 | 5.776 | 38.69 | 7.298 | Questionable pressure sensor data; Used pressure offset of 0.079 to recalculate 'Stream_m_Avg' -> the offset of 0.275 was measured at the new location of the probe, but we want depth at the original location , which is the metal pole in the stream (calculated 0.079 by subtracting 'Lvl_m_Avg' value at 9/8/12 13:15 from "Stream_m_Avg' at 9/8/12 13:00)
2014-04-24 11:45 | 65356 | 13.3 | 5.737 | 0.092 | 0.275 | 0.367 | 0.061 | 0.037466 | 5.911 | 38.55 | 7.268 | Questionable pressure sensor data; Used pressure offset of 0.079 to recalculate 'Stream_m_Avg' -> the offset of 0.275 was measured at the new location of the probe, but we want depth at the original location , which is the metal pole in the stream (calculated 0.079 by subtracting 'Lvl_m_Avg' value at 9/8/12 13:15 from "Stream_m_Avg' at 9/8/12 13:00)
2014-04-24 12:00 | 65357 | 13.3 | 5.863 | 0.104 | 0.275 | 0.379 | 0.061 | 0.03766 | 6.023 | 38.62 | 7.26 | Questionable pressure sensor data; Used pressure offset of 0.079 to recalculate 'Stream_m_Avg' -> the offset of 0.275 was measured at the new location of the probe, but we want depth at the original location , which is the metal pole in the stream (calculated 0.079 by subtracting 'Lvl_m_Avg' value at 9/8/12 13:15 from "Stream_m_Avg' at 9/8/12 13:00)
2014-04-24 12:15 | 65358 | 13.3 | 5.927 | 0.126 | 0.275 | 0.401 | 0.061 | 0.037753 | 6.05 | 38.38 | 7.25 | Questionable pressure sensor data; Used pressure offset of 0.079 to recalculate 'Stream_m_Avg' -> the offset of 0.275 was measured at the new location of the probe, but we want depth at the original location , which is the metal pole in the stream (calculated 0.079 by subtracting 'Lvl_m_Avg' value at 9/8/12 13:15 from "Stream_m_Avg' at 9/8/12 13:00)
2014-04-24 12:30 | 65359 | 13.3 | 5.938 | 0.132 | 0.275 | 0.407 | 0.061 | 0.03779 | 6.036 | 38.18 | 7.201 | Questionable pressure sensor data; Used pressure offset of 0.079 to recalculate 'Stream_m_Avg' -> the offset of 0.275 was measured at the new location of the probe, but we want depth at the original location , which is the metal pole in the stream (calculated 0.079 by subtracting 'Lvl_m_Avg' value at 9/8/12 13:15 from "Stream_m_Avg' at 9/8/12 13:00)
2014-04-24 12:45 | 65360 | 13.31 | 5.938 | 0.134 | 0.275 | 0.409 | 0.061 | 0.03784 | 6.037 | 38.29 | 7.186 | Questionable pressure sensor data; Used pressure offset of 0.079 to recalculate 'Stream_m_Avg' -> the offset of 0.275 was measured at the new location of the probe, but we want depth at the original location , which is the metal pole in the stream (calculated 0.079 by subtracting 'Lvl_m_Avg' value at 9/8/12 13:15 from "Stream_m_Avg' at 9/8/12 13:00)
2014-04-24 13:00 | 65361 | 13.31 | 5.947 | 0.145 | 0.275 | 0.42 | 0.061 | 0.037898 | 6.048 | 38.39 | 7.203 | Questionable pressure sensor data; Used pressure offset of 0.079 to recalculate 'Stream_m_Avg' -> the offset of 0.275 was measured at the new location of the probe, but we want depth at the original location , which is the metal pole in the stream (calculated 0.079 by subtracting 'Lvl_m_Avg' value at 9/8/12 13:15 from "Stream_m_Avg' at 9/8/12 13:00)
2014-04-24 13:15 | 65362 | 13.32 | 5.957 | 0.153 | 0.275 | 0.428 | 0.061 | 0.037941 | 6.052 | 38.32 | 7.222 | Questionable pressure sensor data; Used pressure offset of 0.079 to recalculate 'Stream_m_Avg' -> the offset of 0.275 was measured at the new location of the probe, but we want depth at the original location , which is the metal pole in the stream (calculated 0.079 by subtracting 'Lvl_m_Avg' value at 9/8/12 13:15 from "Stream_m_Avg' at 9/8/12 13:00)
2014-04-24 13:30 | 65363 | 13.32 | 5.955 | 0.167 | 0.275 | 0.442 | 0.061 | 0.037961 | 6.035 | 37.95 | 7.18 | Questionable pressure sensor data; Used pressure offset of 0.079 to recalculate 'Stream_m_Avg' -> the offset of 0.275 was measured at the new location of the probe, but we want depth at the original location , which is the metal pole in the stream (calculated 0.079 by subtracting 'Lvl_m_Avg' value at 9/8/12 13:15 from "Stream_m_Avg' at 9/8/12 13:00)
2014-04-24 13:45 | 65364 | 13.31 | 5.949 | 0.164 | 0.275 | 0.439 | 0.061 | 0.037994 | 6.038 | 38.28 | 7.189 | Questionable pressure sensor data; Used pressure offset of 0.079 to recalculate 'Stream_m_Avg' -> the offset of 0.275 was measured at the new location of the probe, but we want depth at the original location , which is the metal pole in the stream (calculated 0.079 by subtracting 'Lvl_m_Avg' value at 9/8/12 13:15 from "Stream_m_Avg' at 9/8/12 13:00)
2014-04-24 14:00 | 65365 | 13.31 | 5.97 | 0.161 | 0.275 | 0.436 | 0.061 | 0.038069 | 6.078 | 37.81 | 7.155 | Questionable pressure sensor data; Used pressure offset of 0.079 to recalculate 'Stream_m_Avg' -> the offset of 0.275 was measured at the new location of the probe, but we want depth at the original location , which is the metal pole in the stream (calculated 0.079 by subtracting 'Lvl_m_Avg' value at 9/8/12 13:15 from "Stream_m_Avg' at 9/8/12 13:00)
2014-04-24 14:15 | 65366 | 13.31 | 6.003 | 0.151 | 0.275 | 0.426 | 0.061 | 0.038135 | 6.116 | 37.84 | 7.118 | Questionable pressure sensor data; Used pressure offset of 0.079 to recalculate 'Stream_m_Avg' -> the offset of 0.275 was measured at the new location of the probe, but we want depth at the original location , which is the metal pole in the stream (calculated 0.079 by subtracting 'Lvl_m_Avg' value at 9/8/12 13:15 from "Stream_m_Avg' at 9/8/12 13:00)
2014-04-24 14:30 | 65367 | 13.29 | 6.046 | 0.124 | 0.275 | 0.399 | 0.061 | 0.038229 | 6.174 | 37.98 | 7.139 | Questionable pressure sensor data; Used pressure offset of 0.079 to recalculate 'Stream_m_Avg' -> the offset of 0.275 was measured at the new location of the probe, but we want depth at the original location , which is the metal pole in the stream (calculated 0.079 by subtracting 'Lvl_m_Avg' value at 9/8/12 13:15 from "Stream_m_Avg' at 9/8/12 13:00)
2014-04-24 14:45 | 65368 | 13.27 | 6.119 | 0.102 | 0.275 | 0.377 | 0.061 | 0.038366 | 6.269 | 37.98 | 7.141 | Questionable pressure sensor data; Used pressure offset of 0.079 to recalculate 'Stream_m_Avg' -> the offset of 0.275 was measured at the new location of the probe, but we want depth at the original location , which is the metal pole in the stream (calculated 0.079 by subtracting 'Lvl_m_Avg' value at 9/8/12 13:15 from "Stream_m_Avg' at 9/8/12 13:00)
2014-04-24 15:00 | 65369 | 13.23 | 6.221 | 0.083 | 0.275 | 0.358 | 0.061 | 0.038537 | 6.395 | 37.67 | 7.125 | Questionable pressure sensor data; Used pressure offset of 0.079 to recalculate 'Stream_m_Avg' -> the offset of 0.275 was measured at the new location of the probe, but we want depth at the original location , which is the metal pole in the stream (calculated 0.079 by subtracting 'Lvl_m_Avg' value at 9/8/12 13:15 from "Stream_m_Avg' at 9/8/12 13:00)
2014-04-24 15:15 | 65370 | 13.22 | 6.335 | 0.092 | 0.275 | 0.367 | 0.061 | 0.038725 | 6.506 | 37.5 | 7.075 | Questionable pressure sensor data; Used pressure offset of 0.079 to recalculate 'Stream_m_Avg' -> the offset of 0.275 was measured at the new location of the probe, but we want depth at the original location , which is the metal pole in the stream (calculated 0.079 by subtracting 'Lvl_m_Avg' value at 9/8/12 13:15 from "Stream_m_Avg' at 9/8/12 13:00)
2014-04-24 15:30 | 65371 | 13.23 | 6.43 | 0.114 | 0.275 | 0.389 | 0.062 | 0.038879 | 6.572 | 37.6 | 7.064 | Questionable pressure sensor data; Used pressure offset of 0.079 to recalculate 'Stream_m_Avg' -> the offset of 0.275 was measured at the new location of the probe, but we want depth at the original location , which is the metal pole in the stream (calculated 0.079 by subtracting 'Lvl_m_Avg' value at 9/8/12 13:15 from "Stream_m_Avg' at 9/8/12 13:00)
2014-04-24 15:45 | 65372 | 13.23 | 6.468 | 0.131 | 0.275 | 0.406 | 0.062 | 0.038945 | 6.591 | 37.54 | 7.072 | Questionable pressure sensor data; Used pressure offset of 0.079 to recalculate 'Stream_m_Avg' -> the offset of 0.275 was measured at the new location of the probe, but we want depth at the original location , which is the metal pole in the stream (calculated 0.079 by subtracting 'Lvl_m_Avg' value at 9/8/12 13:15 from "Stream_m_Avg' at 9/8/12 13:00)
2014-04-24 16:00 | 65373 | 13.24 | 6.487 | 0.149 | 0.275 | 0.424 | 0.062 | 0.039003 | 6.607 | 37.37 | 7.049 | Questionable pressure sensor data; Used pressure offset of 0.079 to recalculate 'Stream_m_Avg' -> the offset of 0.275 was measured at the new location of the probe, but we want depth at the original location , which is the metal pole in the stream (calculated 0.079 by subtracting 'Lvl_m_Avg' value at 9/8/12 13:15 from "Stream_m_Avg' at 9/8/12 13:00)
2014-04-24 16:15 | 65374 | 13.26 | 6.513 | 0.161 | 0.275 | 0.436 | 0.062 | 0.039048 | 6.627 | 37.67 | 7.06 | Questionable pressure sensor data; Used pressure offset of 0.079 to recalculate 'Stream_m_Avg' -> the offset of 0.275 was measured at the new location of the probe, but we want depth at the original location , which is the metal pole in the stream (calculated 0.079 by subtracting 'Lvl_m_Avg' value at 9/8/12 13:15 from "Stream_m_Avg' at 9/8/12 13:00)
2014-04-24 16:30 | 65375 | 13.26 | 6.516 | 0.18 | 0.275 | 0.455 | 0.062 | 0.03903 | 6.606 | 37.54 | 7.055 | Questionable pressure sensor data; Used pressure offset of 0.079 to recalculate 'Stream_m_Avg' -> the offset of 0.275 was measured at the new location of the probe, but we want depth at the original location , which is the metal pole in the stream (calculated 0.079 by subtracting 'Lvl_m_Avg' value at 9/8/12 13:15 from "Stream_m_Avg' at 9/8/12 13:00)
2014-04-24 16:45 | 65376 | 13.28 | 6.486 | 0.211 | 0.275 | 0.487 | 0.062 | 0.03901 | 6.55 | 37.78 | 7.081 | Questionable pressure sensor data; Used pressure offset of 0.079 to recalculate 'Stream_m_Avg' -> the offset of 0.275 was measured at the new location of the probe, but we want depth at the original location , which is the metal pole in the stream (calculated 0.079 by subtracting 'Lvl_m_Avg' value at 9/8/12 13:15 from "Stream_m_Avg' at 9/8/12 13:00)
2014-04-24 17:00 | 65377 | 13.32 | 6.433 | 0.247 | 0.275 | 0.522 | 0.062 | 0.038984 | 6.489 | 37.47 | 7.083 | Questionable pressure sensor data; Used pressure offset of 0.079 to recalculate 'Stream_m_Avg' -> the offset of 0.275 was measured at the new location of the probe, but we want depth at the original location , which is the metal pole in the stream (calculated 0.079 by subtracting 'Lvl_m_Avg' value at 9/8/12 13:15 from "Stream_m_Avg' at 9/8/12 13:00)
2014-04-24 17:15 | 65378 | 13.35 | 6.37 | 0.268 | 0.275 | 0.543 | 0.062 | 0.03893 | 6.42 | 37.98 | 7.112 | Questionable pressure sensor data; Used pressure offset of 0.079 to recalculate 'Stream_m_Avg' -> the offset of 0.275 was measured at the new location of the probe, but we want depth at the original location , which is the metal pole in the stream (calculated 0.079 by subtracting 'Lvl_m_Avg' value at 9/8/12 13:15 from "Stream_m_Avg' at 9/8/12 13:00)
2014-04-24 17:30 | 65379 | 13.06 | 6.303 | 0.285 | 0.275 | 0.56 | 0.062 | 0.038863 | 6.345 | 38.01 | 7.146 | Questionable pressure sensor data; Used pressure offset of 0.079 to recalculate 'Stream_m_Avg' -> the offset of 0.275 was measured at the new location of the probe, but we want depth at the original location , which is the metal pole in the stream (calculated 0.079 by subtracting 'Lvl_m_Avg' value at 9/8/12 13:15 from "Stream_m_Avg' at 9/8/12 13:00)
2014-04-24 17:45 | 65380 | 13.11 | 6.229 | 0.312 | 0.275 | 0.587 | 0.062 | 0.038759 | 6.262 | 38.16 | 7.168 | Questionable pressure sensor data; Used pressure offset of 0.079 to recalculate 'Stream_m_Avg' -> the offset of 0.275 was measured at the new location of the probe, but we want depth at the original location , which is the metal pole in the stream (calculated 0.079 by subtracting 'Lvl_m_Avg' value at 9/8/12 13:15 from "Stream_m_Avg' at 9/8/12 13:00)
2014-04-24 18:00 | 65381 | 13.4 | 6.151 | 0.317 | 0.275 | 0.592 | 0.062 | 0.038666 | 6.174 | 38.06 | 7.172 | Questionable pressure sensor data; Used pressure offset of 0.079 to recalculate 'Stream_m_Avg' -> the offset of 0.275 was measured at the new location of the probe, but we want depth at the original location , which is the metal pole in the stream (calculated 0.079 by subtracting 'Lvl_m_Avg' value at 9/8/12 13:15 from "Stream_m_Avg' at 9/8/12 13:00)
2014-04-24 18:15 | 65382 | 13.41 | 6.083 | 0.319 | 0.275 | 0.594 | 0.062 | 0.038599 | 6.111 | 38.43 | 7.21 | Questionable pressure sensor data; Used pressure offset of 0.079 to recalculate 'Stream_m_Avg' -> the offset of 0.275 was measured at the new location of the probe, but we want depth at the original location , which is the metal pole in the stream (calculated 0.079 by subtracting 'Lvl_m_Avg' value at 9/8/12 13:15 from "Stream_m_Avg' at 9/8/12 13:00)
2014-04-24 18:30 | 65383 | 13.43 | 6.024 | 0.318 | 0.275 | 0.593 | 0.062 | 0.038544 | 6.058 | 38.23 | 7.188 | Questionable pressure sensor data; Used pressure offset of 0.079 to recalculate 'Stream_m_Avg' -> the offset of 0.275 was measured at the new location of the probe, but we want depth at the original location , which is the metal pole in the stream (calculated 0.079 by subtracting 'Lvl_m_Avg' value at 9/8/12 13:15 from "Stream_m_Avg' at 9/8/12 13:00)
2014-04-24 18:45 | 65384 | 13.43 | 5.97 | 0.315 | 0.275 | 0.59 | 0.062 | 0.038488 | 6.009 | 38.36 | 7.202 | Questionable pressure sensor data; Used pressure offset of 0.079 to recalculate 'Stream_m_Avg' -> the offset of 0.275 was measured at the new location of the probe, but we want depth at the original location , which is the metal pole in the stream (calculated 0.079 by subtracting 'Lvl_m_Avg' value at 9/8/12 13:15 from "Stream_m_Avg' at 9/8/12 13:00)
2014-04-24 19:00 | 65385 | 13.06 | 5.921 | 0.314 | 0.275 | 0.589 | 0.062 | 0.03843 | 5.965 | 38.16 | 7.219 | Questionable pressure sensor data; Used pressure offset of 0.079 to recalculate 'Stream_m_Avg' -> the offset of 0.275 was measured at the new location of the probe, but we want depth at the original location , which is the metal pole in the stream (calculated 0.079 by subtracting 'Lvl_m_Avg' value at 9/8/12 13:15 from "Stream_m_Avg' at 9/8/12 13:00)
2014-04-24 19:15 | 65386 | 12.97 | 5.876 | 0.315 | 0.275 | 0.59 | 0.062 | 0.038384 | 5.922 | 37.89 | 7.153 | Questionable pressure sensor data; Used pressure offset of 0.079 to recalculate 'Stream_m_Avg' -> the offset of 0.275 was measured at the new location of the probe, but we want depth at the original location , which is the metal pole in the stream (calculated 0.079 by subtracting 'Lvl_m_Avg' value at 9/8/12 13:15 from "Stream_m_Avg' at 9/8/12 13:00)
2014-04-24 19:30 | 65387 | 12.87 | 5.834 | 0.318 | 0.275 | 0.593 | 0.062 | 0.038347 | 5.873 | 38.16 | 7.139 | Questionable pressure sensor data; Used pressure offset of 0.079 to recalculate 'Stream_m_Avg' -> the offset of 0.275 was measured at the new location of the probe, but we want depth at the original location , which is the metal pole in the stream (calculated 0.079 by subtracting 'Lvl_m_Avg' value at 9/8/12 13:15 from "Stream_m_Avg' at 9/8/12 13:00)
2014-04-24 19:45 | 65388 | 12.79 | 5.789 | 0.324 | 0.275 | 0.599 | 0.062 | 0.038283 | 5.833 | 38.43 | 7.254 | Questionable pressure sensor data; Used pressure offset of 0.079 to recalculate 'Stream_m_Avg' -> the offset of 0.275 was measured at the new location of the probe, but we want depth at the original location , which is the metal pole in the stream (calculated 0.079 by subtracting 'Lvl_m_Avg' value at 9/8/12 13:15 from "Stream_m_Avg' at 9/8/12 13:00)
2014-04-24 20:00 | 65389 | 12.72 | 5.739 | 0.326 | 0.275 | 0.601 | 0.062 | 0.038215 | 5.773 | 38.23 | 7.213 | Questionable pressure sensor data; Used pressure offset of 0.079 to recalculate 'Stream_m_Avg' -> the offset of 0.275 was measured at the new location of the probe, but we want depth at the original location , which is the metal pole in the stream (calculated 0.079 by subtracting 'Lvl_m_Avg' value at 9/8/12 13:15 from "Stream_m_Avg' at 9/8/12 13:00)
2014-04-24 20:15 | 65390 | 12.68 | 5.686 | 0.326 | 0.275 | 0.601 | 0.062 | 0.038156 | 5.722 | 38.34 | 7.217 | Questionable pressure sensor data; Used pressure offset of 0.079 to recalculate 'Stream_m_Avg' -> the offset of 0.275 was measured at the new location of the probe, but we want depth at the original location , which is the metal pole in the stream (calculated 0.079 by subtracting 'Lvl_m_Avg' value at 9/8/12 13:15 from "Stream_m_Avg' at 9/8/12 13:00)
2014-04-24 20:30 | 65391 | 12.66 | 5.635 | 0.326 | 0.275 | 0.601 | 0.062 | 0.038102 | 5.667 | 38.88 | 7.25 | Questionable pressure sensor data; Used pressure offset of 0.079 to recalculate 'Stream_m_Avg' -> the offset of 0.275 was measured at the new location of the probe, but we want depth at the original location , which is the metal pole in the stream (calculated 0.079 by subtracting 'Lvl_m_Avg' value at 9/8/12 13:15 from "Stream_m_Avg' at 9/8/12 13:00)
2014-04-24 20:45 | 65392 | 12.64 | 5.587 | 0.329 | 0.275 | 0.604 | 0.062 | 0.038056 | 5.623 | 38.38 | 7.256 | Questionable pressure sensor data; Used pressure offset of 0.079 to recalculate 'Stream_m_Avg' -> the offset of 0.275 was measured at the new location of the probe, but we want depth at the original location , which is the metal pole in the stream (calculated 0.079 by subtracting 'Lvl_m_Avg' value at 9/8/12 13:15 from "Stream_m_Avg' at 9/8/12 13:00)
2014-04-24 21:00 | 65393 | 12.64 | 5.536 | 0.335 | 0.275 | 0.61 | 0.062 | 0.037992 | 5.569 | 38.58 | 7.286 | Questionable pressure sensor data; Used pressure offset of 0.079 to recalculate 'Stream_m_Avg' -> the offset of 0.275 was measured at the new location of the probe, but we want depth at the original location , which is the metal pole in the stream (calculated 0.079 by subtracting 'Lvl_m_Avg' value at 9/8/12 13:15 from "Stream_m_Avg' at 9/8/12 13:00)
2014-04-24 21:15 | 65394 | 12.62 | 5.479 | 0.339 | 0.275 | 0.614 | 0.062 | 0.03793 | 5.505 | 38.34 | 7.223 | Questionable pressure sensor data; Used pressure offset of 0.079 to recalculate 'Stream_m_Avg' -> the offset of 0.275 was measured at the new location of the probe, but we want depth at the original location , which is the metal pole in the stream (calculated 0.079 by subtracting 'Lvl_m_Avg' value at 9/8/12 13:15 from "Stream_m_Avg' at 9/8/12 13:00)
2014-04-24 21:30 | 65395 | 12.61 | 5.421 | 0.337 | 0.275 | 0.612 | 0.062 | 0.037898 | 5.454 | 38.44 | 7.26 | Questionable pressure sensor data; Used pressure offset of 0.079 to recalculate 'Stream_m_Avg' -> the offset of 0.275 was measured at the new location of the probe, but we want depth at the original location , which is the metal pole in the stream (calculated 0.079 by subtracting 'Lvl_m_Avg' value at 9/8/12 13:15 from "Stream_m_Avg' at 9/8/12 13:00)
2014-04-24 21:45 | 65396 | 12.59 | 5.364 | 0.335 | 0.275 | 0.61 | 0.063 | 0.038065 | 5.401 | 38.65 | 7.249 | Questionable pressure sensor data; Used pressure offset of 0.079 to recalculate 'Stream_m_Avg' -> the offset of 0.275 was measured at the new location of the probe, but we want depth at the original location , which is the metal pole in the stream (calculated 0.079 by subtracting 'Lvl_m_Avg' value at 9/8/12 13:15 from "Stream_m_Avg' at 9/8/12 13:00)
2014-04-24 22:00 | 65397 | 12.59 | 5.313 | 0.331 | 0.275 | 0.606 | 0.063 | 0.038014 | 5.345 | 38.58 | 7.291 | Questionable pressure sensor data; Used pressure offset of 0.079 to recalculate 'Stream_m_Avg' -> the offset of 0.275 was measured at the new location of the probe, but we want depth at the original location , which is the metal pole in the stream (calculated 0.079 by subtracting 'Lvl_m_Avg' value at 9/8/12 13:15 from "Stream_m_Avg' at 9/8/12 13:00)
2014-04-24 22:15 | 65398 | 12.58 | 5.273 | 0.323 | 0.275 | 0.598 | 0.063 | 0.038003 | 5.306 | 38.58 | 7.27 | Questionable pressure sensor data; Used pressure offset of 0.079 to recalculate 'Stream_m_Avg' -> the offset of 0.275 was measured at the new location of the probe, but we want depth at the original location , which is the metal pole in the stream (calculated 0.079 by subtracting 'Lvl_m_Avg' value at 9/8/12 13:15 from "Stream_m_Avg' at 9/8/12 13:00)
2014-04-24 22:30 | 65399 | 12.57 | 5.239 | 0.315 | 0.275 | 0.59 | 0.063 | 0.037895 | 5.282 | 38.34 | 7.24 | Questionable pressure sensor data; Used pressure offset of 0.079 to recalculate 'Stream_m_Avg' -> the offset of 0.275 was measured at the new location of the probe, but we want depth at the original location , which is the metal pole in the stream (calculated 0.079 by subtracting 'Lvl_m_Avg' value at 9/8/12 13:15 from "Stream_m_Avg' at 9/8/12 13:00)
2014-04-24 22:45 | 65400 | 12.57 | 5.214 | 0.31 | 0.275 | 0.585 | 0.062 | 0.037757 | 5.262 | 38.44 | 7.24 | Questionable pressure sensor data; Used pressure offset of 0.079 to recalculate 'Stream_m_Avg' -> the offset of 0.275 was measured at the new location of the probe, but we want depth at the original location , which is the metal pole in the stream (calculated 0.079 by subtracting 'Lvl_m_Avg' value at 9/8/12 13:15 from "Stream_m_Avg' at 9/8/12 13:00)
2014-04-24 23:00 | 65401 | 12.55 | 5.197 | 0.302 | 0.275 | 0.577 | 0.062 | 0.037763 | 5.249 | 38.85 | 7.273 | Questionable pressure sensor data; Used pressure offset of 0.079 to recalculate 'Stream_m_Avg' -> the offset of 0.275 was measured at the new location of the probe, but we want depth at the original location , which is the metal pole in the stream (calculated 0.079 by subtracting 'Lvl_m_Avg' value at 9/8/12 13:15 from "Stream_m_Avg' at 9/8/12 13:00)
2014-04-24 23:15 | 65402 | 12.54 | 5.186 | 0.296 | 0.275 | 0.571 | 0.063 | 0.037817 | 5.243 | 38.54 | 7.269 | Questionable pressure sensor data; Used pressure offset of 0.079 to recalculate 'Stream_m_Avg' -> the offset of 0.275 was measured at the new location of the probe, but we want depth at the original location , which is the metal pole in the stream (calculated 0.079 by subtracting 'Lvl_m_Avg' value at 9/8/12 13:15 from "Stream_m_Avg' at 9/8/12 13:00)
2014-04-24 23:30 | 65403 | 12.54 | 5.179 | 0.292 | 0.275 | 0.567 | 0.062 | 0.037742 | 5.241 | 38.85 | 7.305 | Questionable pressure sensor data; Used pressure offset of 0.079 to recalculate 'Stream_m_Avg' -> the offset of 0.275 was measured at the new location of the probe, but we want depth at the original location , which is the metal pole in the stream (calculated 0.079 by subtracting 'Lvl_m_Avg' value at 9/8/12 13:15 from "Stream_m_Avg' at 9/8/12 13:00)
2014-04-24 23:45 | 65404 | 12.53 | 5.175 | 0.287 | 0.275 | 0.562 | 0.062 | 0.037711 | 5.238 | 38.98 | 7.323 | Questionable pressure sensor data; Used pressure offset of 0.079 to recalculate 'Stream_m_Avg' -> the offset of 0.275 was measured at the new location of the probe, but we want depth at the original location , which is the metal pole in the stream (calculated 0.079 by subtracting 'Lvl_m_Avg' value at 9/8/12 13:15 from "Stream_m_Avg' at 9/8/12 13:00)
2014-04-25 | 65405 | 12.51 | 5.169 | 0.283 | 0.275 | 0.558 | 0.062 | 0.037683 | 5.23 | 38.78 | 7.32 | Questionable pressure sensor data; Used pressure offset of 0.079 to recalculate 'Stream_m_Avg' -> the offset of 0.275 was measured at the new location of the probe, but we want depth at the original location , which is the metal pole in the stream (calculated 0.079 by subtracting 'Lvl_m_Avg' value at 9/8/12 13:15 from "Stream_m_Avg' at 9/8/12 13:00)
2014-04-25 00:15 | 65406 | 12.51 | 5.161 | 0.28 | 0.275 | 0.555 | 0.062 | 0.037637 | 5.222 | 38.65 | 7.292 | Questionable pressure sensor data; Used pressure offset of 0.079 to recalculate 'Stream_m_Avg' -> the offset of 0.275 was measured at the new location of the probe, but we want depth at the original location , which is the metal pole in the stream (calculated 0.079 by subtracting 'Lvl_m_Avg' value at 9/8/12 13:15 from "Stream_m_Avg' at 9/8/12 13:00)
2014-04-25 00:30 | 65407 | 12.51 | 5.152 | 0.276 | 0.275 | 0.551 | 0.062 | 0.037635 | 5.208 | 38.78 | 7.289 | Questionable pressure sensor data; Used pressure offset of 0.079 to recalculate 'Stream_m_Avg' -> the offset of 0.275 was measured at the new location of the probe, but we want depth at the original location , which is the metal pole in the stream (calculated 0.079 by subtracting 'Lvl_m_Avg' value at 9/8/12 13:15 from "Stream_m_Avg' at 9/8/12 13:00)
2014-04-25 00:45 | 65408 | 12.5 | 5.143 | 0.275 | 0.275 | 0.55 | 0.062 | 0.037615 | 5.205 | 39.05 | 7.347 | Questionable pressure sensor data; Used pressure offset of 0.079 to recalculate 'Stream_m_Avg' -> the offset of 0.275 was measured at the new location of the probe, but we want depth at the original location , which is the metal pole in the stream (calculated 0.079 by subtracting 'Lvl_m_Avg' value at 9/8/12 13:15 from "Stream_m_Avg' at 9/8/12 13:00)
2014-04-25 01:00 | 65409 | 12.5 | 5.133 | 0.272 | 0.275 | 0.547 | 0.062 | 0.03758 | 5.198 | 38.58 | 7.307 | Questionable pressure sensor data; Used pressure offset of 0.079 to recalculate 'Stream_m_Avg' -> the offset of 0.275 was measured at the new location of the probe, but we want depth at the original location , which is the metal pole in the stream (calculated 0.079 by subtracting 'Lvl_m_Avg' value at 9/8/12 13:15 from "Stream_m_Avg' at 9/8/12 13:00)
2014-04-25 01:15 | 65410 | 12.49 | 5.122 | 0.27 | 0.275 | 0.545 | 0.062 | 0.037541 | 5.183 | 38.61 | 7.262 | Questionable pressure sensor data; Used pressure offset of 0.079 to recalculate 'Stream_m_Avg' -> the offset of 0.275 was measured at the new location of the probe, but we want depth at the original location , which is the metal pole in the stream (calculated 0.079 by subtracting 'Lvl_m_Avg' value at 9/8/12 13:15 from "Stream_m_Avg' at 9/8/12 13:00)
2014-04-25 01:30 | 65411 | 12.49 | 5.107 | 0.269 | 0.275 | 0.544 | 0.062 | 0.037501 | 5.162 | 38.75 | 7.271 | Questionable pressure sensor data; Used pressure offset of 0.079 to recalculate 'Stream_m_Avg' -> the offset of 0.275 was measured at the new location of the probe, but we want depth at the original location , which is the metal pole in the stream (calculated 0.079 by subtracting 'Lvl_m_Avg' value at 9/8/12 13:15 from "Stream_m_Avg' at 9/8/12 13:00)
2014-04-25 01:45 | 65412 | 12.48 | 5.09 | 0.268 | 0.275 | 0.543 | 0.062 | 0.037444 | 5.142 | 38.48 | 7.275 | Questionable pressure sensor data; Used pressure offset of 0.079 to recalculate 'Stream_m_Avg' -> the offset of 0.275 was measured at the new location of the probe, but we want depth at the original location , which is the metal pole in the stream (calculated 0.079 by subtracting 'Lvl_m_Avg' value at 9/8/12 13:15 from "Stream_m_Avg' at 9/8/12 13:00)
2014-04-25 02:00 | 65413 | 12.48 | 5.072 | 0.266 | 0.275 | 0.541 | 0.062 | 0.037415 | 5.127 | 38.24 | 7.232 | Questionable pressure sensor data; Used pressure offset of 0.079 to recalculate 'Stream_m_Avg' -> the offset of 0.275 was measured at the new location of the probe, but we want depth at the original location , which is the metal pole in the stream (calculated 0.079 by subtracting 'Lvl_m_Avg' value at 9/8/12 13:15 from "Stream_m_Avg' at 9/8/12 13:00)
2014-04-25 02:15 | 65414 | 12.48 | 5.053 | 0.263 | 0.275 | 0.538 | 0.062 | 0.037376 | 5.104 | 37.16 | 7.036 | Questionable pressure sensor data; Used pressure offset of 0.079 to recalculate 'Stream_m_Avg' -> the offset of 0.275 was measured at the new location of the probe, but we want depth at the original location , which is the metal pole in the stream (calculated 0.079 by subtracting 'Lvl_m_Avg' value at 9/8/12 13:15 from "Stream_m_Avg' at 9/8/12 13:00)
2014-04-25 02:30 | 65415 | 12.47 | 5.034 | 0.261 | 0.275 | 0.536 | 0.062 | 0.037331 | 5.089 | 38.17 | 7.056 | Questionable pressure sensor data; Used pressure offset of 0.079 to recalculate 'Stream_m_Avg' -> the offset of 0.275 was measured at the new location of the probe, but we want depth at the original location , which is the metal pole in the stream (calculated 0.079 by subtracting 'Lvl_m_Avg' value at 9/8/12 13:15 from "Stream_m_Avg' at 9/8/12 13:00)
2014-04-25 02:45 | 65416 | 12.47 | 5.013 | 0.258 | 0.275 | 0.533 | 0.062 | 0.03731 | 5.067 | 39.39 | 7.279 | Questionable pressure sensor data; Used pressure offset of 0.079 to recalculate 'Stream_m_Avg' -> the offset of 0.275 was measured at the new location of the probe, but we want depth at the original location , which is the metal pole in the stream (calculated 0.079 by subtracting 'Lvl_m_Avg' value at 9/8/12 13:15 from "Stream_m_Avg' at 9/8/12 13:00)
2014-04-25 03:00 | 65417 | 12.47 | 4.993 | 0.257 | 0.275 | 0.532 | 0.062 | 0.037269 | 5.047 | 39.12 | 7.395 | Questionable pressure sensor data; Used pressure offset of 0.079 to recalculate 'Stream_m_Avg' -> the offset of 0.275 was measured at the new location of the probe, but we want depth at the original location , which is the metal pole in the stream (calculated 0.079 by subtracting 'Lvl_m_Avg' value at 9/8/12 13:15 from "Stream_m_Avg' at 9/8/12 13:00)
2014-04-25 03:15 | 65418 | 12.46 | 4.975 | 0.255 | 0.275 | 0.53 | 0.062 | 0.037242 | 5.031 | 38.78 | 7.336 | Questionable pressure sensor data; Used pressure offset of 0.079 to recalculate 'Stream_m_Avg' -> the offset of 0.275 was measured at the new location of the probe, but we want depth at the original location , which is the metal pole in the stream (calculated 0.079 by subtracting 'Lvl_m_Avg' value at 9/8/12 13:15 from "Stream_m_Avg' at 9/8/12 13:00)
2014-04-25 03:30 | 65419 | 12.45 | 4.957 | 0.255 | 0.275 | 0.53 | 0.062 | 0.037222 | 5.008 | 39.05 | 7.31 | Questionable pressure sensor data; Used pressure offset of 0.079 to recalculate 'Stream_m_Avg' -> the offset of 0.275 was measured at the new location of the probe, but we want depth at the original location , which is the metal pole in the stream (calculated 0.079 by subtracting 'Lvl_m_Avg' value at 9/8/12 13:15 from "Stream_m_Avg' at 9/8/12 13:00)
2014-04-25 03:45 | 65420 | 12.46 | 4.938 | 0.25 | 0.275 | 0.525 | 0.062 | 0.037207 | 4.983 | 38.98 | 7.339 | Questionable pressure sensor data; Used pressure offset of 0.079 to recalculate 'Stream_m_Avg' -> the offset of 0.275 was measured at the new location of the probe, but we want depth at the original location , which is the metal pole in the stream (calculated 0.079 by subtracting 'Lvl_m_Avg' value at 9/8/12 13:15 from "Stream_m_Avg' at 9/8/12 13:00)
2014-04-25 04:00 | 65421 | 12.46 | 4.919 | 0.249 | 0.275 | 0.524 | 0.062 | 0.037188 | 4.972 | 39.46 | 7.363 | Questionable pressure sensor data; Used pressure offset of 0.079 to recalculate 'Stream_m_Avg' -> the offset of 0.275 was measured at the new location of the probe, but we want depth at the original location , which is the metal pole in the stream (calculated 0.079 by subtracting 'Lvl_m_Avg' value at 9/8/12 13:15 from "Stream_m_Avg' at 9/8/12 13:00)
2014-04-25 04:15 | 65422 | 12.46 | 4.903 | 0.247 | 0.275 | 0.522 | 0.062 | 0.037178 | 4.96 | 38.17 | 7.343 | Questionable pressure sensor data; Used pressure offset of 0.079 to recalculate 'Stream_m_Avg' -> the offset of 0.275 was measured at the new location of the probe, but we want depth at the original location , which is the metal pole in the stream (calculated 0.079 by subtracting 'Lvl_m_Avg' value at 9/8/12 13:15 from "Stream_m_Avg' at 9/8/12 13:00)
2014-04-25 04:30 | 65423 | 12.46 | 4.889 | 0.244 | 0.275 | 0.519 | 0.062 | 0.037179 | 4.94 | 38.24 | 7.245 | Questionable pressure sensor data; Used pressure offset of 0.079 to recalculate 'Stream_m_Avg' -> the offset of 0.275 was measured at the new location of the probe, but we want depth at the original location , which is the metal pole in the stream (calculated 0.079 by subtracting 'Lvl_m_Avg' value at 9/8/12 13:15 from "Stream_m_Avg' at 9/8/12 13:00)
2014-04-25 04:45 | 65424 | 12.46 | 4.876 | 0.243 | 0.275 | 0.518 | 0.062 | 0.037177 | 4.934 | 39.05 | 7.208 | Questionable pressure sensor data; Used pressure offset of 0.079 to recalculate 'Stream_m_Avg' -> the offset of 0.275 was measured at the new location of the probe, but we want depth at the original location , which is the metal pole in the stream (calculated 0.079 by subtracting 'Lvl_m_Avg' value at 9/8/12 13:15 from "Stream_m_Avg' at 9/8/12 13:00)
2014-04-25 05:00 | 65425 | 12.45 | 4.86 | 0.242 | 0.275 | 0.517 | 0.062 | 0.037168 | 4.914 | 38.85 | 7.372 | Questionable pressure sensor data; Used pressure offset of 0.079 to recalculate 'Stream_m_Avg' -> the offset of 0.275 was measured at the new location of the probe, but we want depth at the original location , which is the metal pole in the stream (calculated 0.079 by subtracting 'Lvl_m_Avg' value at 9/8/12 13:15 from "Stream_m_Avg' at 9/8/12 13:00)
2014-04-25 05:15 | 65426 | 12.45 | 4.842 | 0.242 | 0.275 | 0.517 | 0.062 | 0.037159 | 4.899 | 38.04 | 7.23 | Questionable pressure sensor data; Used pressure offset of 0.079 to recalculate 'Stream_m_Avg' -> the offset of 0.275 was measured at the new location of the probe, but we want depth at the original location , which is the metal pole in the stream (calculated 0.079 by subtracting 'Lvl_m_Avg' value at 9/8/12 13:15 from "Stream_m_Avg' at 9/8/12 13:00)
2014-04-25 05:30 | 65427 | 12.45 | 4.823 | 0.243 | 0.275 | 0.518 | 0.062 | 0.037204 | 4.876 | 38.04 | 7.176 | Questionable pressure sensor data; Used pressure offset of 0.079 to recalculate 'Stream_m_Avg' -> the offset of 0.275 was measured at the new location of the probe, but we want depth at the original location , which is the metal pole in the stream (calculated 0.079 by subtracting 'Lvl_m_Avg' value at 9/8/12 13:15 from "Stream_m_Avg' at 9/8/12 13:00)
2014-04-25 05:45 | 65428 | 12.45 | 4.802 | 0.241 | 0.275 | 0.516 | 0.062 | 0.037205 | 4.856 | 38.72 | 7.275 | Questionable pressure sensor data; Used pressure offset of 0.079 to recalculate 'Stream_m_Avg' -> the offset of 0.275 was measured at the new location of the probe, but we want depth at the original location , which is the metal pole in the stream (calculated 0.079 by subtracting 'Lvl_m_Avg' value at 9/8/12 13:15 from "Stream_m_Avg' at 9/8/12 13:00)
2014-04-25 06:00 | 65429 | 12.45 | 4.783 | 0.239 | 0.275 | 0.514 | 0.062 | 0.037223 | 4.835 | 38.75 | 7.286 | Questionable pressure sensor data; Used pressure offset of 0.079 to recalculate 'Stream_m_Avg' -> the offset of 0.275 was measured at the new location of the probe, but we want depth at the original location , which is the metal pole in the stream (calculated 0.079 by subtracting 'Lvl_m_Avg' value at 9/8/12 13:15 from "Stream_m_Avg' at 9/8/12 13:00)
2014-04-25 06:15 | 65430 | 12.44 | 4.769 | 0.237 | 0.275 | 0.512 | 0.062 | 0.037166 | 4.824 | 39.26 | 7.386 | Questionable pressure sensor data; Used pressure offset of 0.079 to recalculate 'Stream_m_Avg' -> the offset of 0.275 was measured at the new location of the probe, but we want depth at the original location , which is the metal pole in the stream (calculated 0.079 by subtracting 'Lvl_m_Avg' value at 9/8/12 13:15 from "Stream_m_Avg' at 9/8/12 13:00)
2014-04-25 06:30 | 65431 | 12.46 | 4.749 | 0.235 | 0.275 | 0.51 | 0.062 | 0.037141 | 4.806 | 39.26 | 7.367 | Questionable pressure sensor data; Used pressure offset of 0.079 to recalculate 'Stream_m_Avg' -> the offset of 0.275 was measured at the new location of the probe, but we want depth at the original location , which is the metal pole in the stream (calculated 0.079 by subtracting 'Lvl_m_Avg' value at 9/8/12 13:15 from "Stream_m_Avg' at 9/8/12 13:00)
2014-04-25 06:45 | 65432 | 12.53 | 4.738 | 0.233 | 0.275 | 0.508 | 0.062 | 0.037122 | 4.795 | 39.26 | 7.406 | Questionable pressure sensor data; Used pressure offset of 0.079 to recalculate 'Stream_m_Avg' -> the offset of 0.275 was measured at the new location of the probe, but we want depth at the original location , which is the metal pole in the stream (calculated 0.079 by subtracting 'Lvl_m_Avg' value at 9/8/12 13:15 from "Stream_m_Avg' at 9/8/12 13:00)
2014-04-25 07:00 | 65433 | 12.69 | 4.733 | 0.23 | 0.275 | 0.505 | 0.062 | 0.03712 | 4.794 | 38.89 | 7.35 | Questionable pressure sensor data; Used pressure offset of 0.079 to recalculate 'Stream_m_Avg' -> the offset of 0.275 was measured at the new location of the probe, but we want depth at the original location , which is the metal pole in the stream (calculated 0.079 by subtracting 'Lvl_m_Avg' value at 9/8/12 13:15 from "Stream_m_Avg' at 9/8/12 13:00)
2014-04-25 07:15 | 65434 | 12.83 | 4.728 | 0.229 | 0.275 | 0.504 | 0.062 | 0.037133 | 4.788 | 38.85 | 7.317 | Questionable pressure sensor data; Used pressure offset of 0.079 to recalculate 'Stream_m_Avg' -> the offset of 0.275 was measured at the new location of the probe, but we want depth at the original location , which is the metal pole in the stream (calculated 0.079 by subtracting 'Lvl_m_Avg' value at 9/8/12 13:15 from "Stream_m_Avg' at 9/8/12 13:00)
2014-04-25 07:30 | 65435 | 13.13 | 4.72 | 0.221 | 0.275 | 0.496 | 0.062 | 0.03714 | 4.785 | 38.68 | 7.301 | Questionable pressure sensor data; Used pressure offset of 0.079 to recalculate 'Stream_m_Avg' -> the offset of 0.275 was measured at the new location of the probe, but we want depth at the original location , which is the metal pole in the stream (calculated 0.079 by subtracting 'Lvl_m_Avg' value at 9/8/12 13:15 from "Stream_m_Avg' at 9/8/12 13:00)
2014-04-25 07:45 | 65436 | 13.54 | 4.721 | 0.212 | 0.275 | 0.488 | 0.062 | 0.03716 | 4.795 | 38.58 | 7.244 | Questionable pressure sensor data; Used pressure offset of 0.079 to recalculate 'Stream_m_Avg' -> the offset of 0.275 was measured at the new location of the probe, but we want depth at the original location , which is the metal pole in the stream (calculated 0.079 by subtracting 'Lvl_m_Avg' value at 9/8/12 13:15 from "Stream_m_Avg' at 9/8/12 13:00)
2014-04-25 08:00 | 65437 | 13.53 | 4.733 | 0.206 | 0.275 | 0.481 | 0.062 | 0.037181 | 4.811 | 38.85 | 7.312 | Questionable pressure sensor data; Used pressure offset of 0.079 to recalculate 'Stream_m_Avg' -> the offset of 0.275 was measured at the new location of the probe, but we want depth at the original location , which is the metal pole in the stream (calculated 0.079 by subtracting 'Lvl_m_Avg' value at 9/8/12 13:15 from "Stream_m_Avg' at 9/8/12 13:00)
2014-04-25 08:15 | 65438 | 13.52 | 4.749 | 0.2 | 0.275 | 0.475 | 0.062 | 0.037199 | 4.83 | 38.85 | 7.314 | Questionable pressure sensor data; Used pressure offset of 0.079 to recalculate 'Stream_m_Avg' -> the offset of 0.275 was measured at the new location of the probe, but we want depth at the original location , which is the metal pole in the stream (calculated 0.079 by subtracting 'Lvl_m_Avg' value at 9/8/12 13:15 from "Stream_m_Avg' at 9/8/12 13:00)
2014-04-25 08:30 | 65439 | 13.51 | 4.769 | 0.185 | 0.275 | 0.46 | 0.062 | 0.03723 | 4.854 | 38.85 | 7.298 | Questionable pressure sensor data; Used pressure offset of 0.079 to recalculate 'Stream_m_Avg' -> the offset of 0.275 was measured at the new location of the probe, but we want depth at the original location , which is the metal pole in the stream (calculated 0.079 by subtracting 'Lvl_m_Avg' value at 9/8/12 13:15 from "Stream_m_Avg' at 9/8/12 13:00)
2014-04-25 08:45 | 65440 | 13.49 | 4.801 | 0.175 | 0.275 | 0.45 | 0.062 | 0.037281 | 4.896 | 39.12 | 7.325 | Questionable pressure sensor data; Used pressure offset of 0.079 to recalculate 'Stream_m_Avg' -> the offset of 0.275 was measured at the new location of the probe, but we want depth at the original location , which is the metal pole in the stream (calculated 0.079 by subtracting 'Lvl_m_Avg' value at 9/8/12 13:15 from "Stream_m_Avg' at 9/8/12 13:00)
2014-04-25 09:00 | 65441 | 13.47 | 4.844 | 0.164 | 0.275 | 0.439 | 0.062 | 0.037344 | 4.957 | 38.78 | 7.319 | Questionable pressure sensor data; Used pressure offset of 0.079 to recalculate 'Stream_m_Avg' -> the offset of 0.275 was measured at the new location of the probe, but we want depth at the original location , which is the metal pole in the stream (calculated 0.079 by subtracting 'Lvl_m_Avg' value at 9/8/12 13:15 from "Stream_m_Avg' at 9/8/12 13:00)
2014-04-25 09:15 | 65442 | 13.46 | 4.909 | 0.151 | 0.275 | 0.426 | 0.062 | 0.037429 | 5.041 | 38.85 | 7.3 | Questionable pressure sensor data; Used pressure offset of 0.079 to recalculate 'Stream_m_Avg' -> the offset of 0.275 was measured at the new location of the probe, but we want depth at the original location , which is the metal pole in the stream (calculated 0.079 by subtracting 'Lvl_m_Avg' value at 9/8/12 13:15 from "Stream_m_Avg' at 9/8/12 13:00)
2014-04-25 09:30 | 65443 | 13.48 | 5.01 | 0.139 | 0.275 | 0.414 | 0.062 | 0.037543 | 5.158 | 38.71 | 7.304 | Questionable pressure sensor data; Used pressure offset of 0.079 to recalculate 'Stream_m_Avg' -> the offset of 0.275 was measured at the new location of the probe, but we want depth at the original location , which is the metal pole in the stream (calculated 0.079 by subtracting 'Lvl_m_Avg' value at 9/8/12 13:15 from "Stream_m_Avg' at 9/8/12 13:00)
2014-04-25 09:45 | 65444 | 13.44 | 5.12 | 0.141 | 0.275 | 0.416 | 0.062 | 0.037671 | 5.268 | 38.51 | 7.271 | Questionable pressure sensor data; Used pressure offset of 0.079 to recalculate 'Stream_m_Avg' -> the offset of 0.275 was measured at the new location of the probe, but we want depth at the original location , which is the metal pole in the stream (calculated 0.079 by subtracting 'Lvl_m_Avg' value at 9/8/12 13:15 from "Stream_m_Avg' at 9/8/12 13:00)
2014-04-25 10:00 | 65445 | 13.43 | 5.21 | 0.151 | 0.275 | 0.426 | 0.062 | 0.037761 | 5.347 | 38.1 | 7.204 | Questionable pressure sensor data; Used pressure offset of 0.079 to recalculate 'Stream_m_Avg' -> the offset of 0.275 was measured at the new location of the probe, but we want depth at the original location , which is the metal pole in the stream (calculated 0.079 by subtracting 'Lvl_m_Avg' value at 9/8/12 13:15 from "Stream_m_Avg' at 9/8/12 13:00)
2014-04-25 10:15 | 65446 | 13.44 | 5.27 | 0.16 | 0.275 | 0.435 | 0.062 | 0.037825 | 5.383 | 38.33 | 7.216 | Questionable pressure sensor data; Used pressure offset of 0.079 to recalculate 'Stream_m_Avg' -> the offset of 0.275 was measured at the new location of the probe, but we want depth at the original location , which is the metal pole in the stream (calculated 0.079 by subtracting 'Lvl_m_Avg' value at 9/8/12 13:15 from "Stream_m_Avg' at 9/8/12 13:00)
2014-04-25 10:30 | 65447 | 13.44 | 5.313 | 0.165 | 0.275 | 0.44 | 0.062 | 0.037893 | 5.429 | 38.3 | 7.223 | Questionable pressure sensor data; Used pressure offset of 0.079 to recalculate 'Stream_m_Avg' -> the offset of 0.275 was measured at the new location of the probe, but we want depth at the original location , which is the metal pole in the stream (calculated 0.079 by subtracting 'Lvl_m_Avg' value at 9/8/12 13:15 from "Stream_m_Avg' at 9/8/12 13:00)
2014-04-25 10:45 | 65448 | 13.45 | 5.364 | 0.175 | 0.275 | 0.45 | 0.062 | 0.03796 | 5.478 | 38.27 | 7.185 | Questionable pressure sensor data; Used pressure offset of 0.079 to recalculate 'Stream_m_Avg' -> the offset of 0.275 was measured at the new location of the probe, but we want depth at the original location , which is the metal pole in the stream (calculated 0.079 by subtracting 'Lvl_m_Avg' value at 9/8/12 13:15 from "Stream_m_Avg' at 9/8/12 13:00)
2014-04-25 11:00 | 65449 | 13.46 | 5.411 | 0.181 | 0.275 | 0.456 | 0.062 | 0.03801 | 5.513 | 38.61 | 7.235 | Questionable pressure sensor data; Used pressure offset of 0.079 to recalculate 'Stream_m_Avg' -> the offset of 0.275 was measured at the new location of the probe, but we want depth at the original location , which is the metal pole in the stream (calculated 0.079 by subtracting 'Lvl_m_Avg' value at 9/8/12 13:15 from "Stream_m_Avg' at 9/8/12 13:00)
2014-04-25 11:15 | 65450 | 13.47 | 5.432 | 0.19 | 0.275 | 0.465 | 0.062 | 0.038019 | 5.517 | 38.24 | 7.219 | Questionable pressure sensor data; Used pressure offset of 0.079 to recalculate 'Stream_m_Avg' -> the offset of 0.275 was measured at the new location of the probe, but we want depth at the original location , which is the metal pole in the stream (calculated 0.079 by subtracting 'Lvl_m_Avg' value at 9/8/12 13:15 from "Stream_m_Avg' at 9/8/12 13:00)
2014-04-25 11:30 | 65451 | 13.48 | 5.432 | 0.193 | 0.275 | 0.468 | 0.062 | 0.038021 | 5.506 | 38.38 | 7.219 | Questionable pressure sensor data; Used pressure offset of 0.079 to recalculate 'Stream_m_Avg' -> the offset of 0.275 was measured at the new location of the probe, but we want depth at the original location , which is the metal pole in the stream (calculated 0.079 by subtracting 'Lvl_m_Avg' value at 9/8/12 13:15 from "Stream_m_Avg' at 9/8/12 13:00)
2014-04-25 11:45 | 65452 | 13.47 | 5.426 | 0.19 | 0.275 | 0.465 | 0.062 | 0.038031 | 5.498 | 38.24 | 7.195 | Questionable pressure sensor data; Used pressure offset of 0.079 to recalculate 'Stream_m_Avg' -> the offset of 0.275 was measured at the new location of the probe, but we want depth at the original location , which is the metal pole in the stream (calculated 0.079 by subtracting 'Lvl_m_Avg' value at 9/8/12 13:15 from "Stream_m_Avg' at 9/8/12 13:00)
2014-04-25 12:00 | 65453 | 13.46 | 5.436 | 0.18 | 0.275 | 0.455 | 0.062 | 0.038081 | 5.527 | 38.14 | 7.189 | Questionable pressure sensor data; Used pressure offset of 0.079 to recalculate 'Stream_m_Avg' -> the offset of 0.275 was measured at the new location of the probe, but we want depth at the original location , which is the metal pole in the stream (calculated 0.079 by subtracting 'Lvl_m_Avg' value at 9/8/12 13:15 from "Stream_m_Avg' at 9/8/12 13:00)
2014-04-25 12:15 | 65454 | 13.46 | 5.479 | 0.17 | 0.275 | 0.445 | 0.062 | 0.038156 | 5.594 | 37.7 | 7.124 | Questionable pressure sensor data; Used pressure offset of 0.079 to recalculate 'Stream_m_Avg' -> the offset of 0.275 was measured at the new location of the probe, but we want depth at the original location , which is the metal pole in the stream (calculated 0.079 by subtracting 'Lvl_m_Avg' value at 9/8/12 13:15 from "Stream_m_Avg' at 9/8/12 13:00)
2014-04-25 12:30 | 65455 | 13.44 | 5.549 | 0.16 | 0.275 | 0.435 | 0.062 | 0.038264 | 5.682 | 37.7 | 7.107 | Questionable pressure sensor data; Used pressure offset of 0.079 to recalculate 'Stream_m_Avg' -> the offset of 0.275 was measured at the new location of the probe, but we want depth at the original location , which is the metal pole in the stream (calculated 0.079 by subtracting 'Lvl_m_Avg' value at 9/8/12 13:15 from "Stream_m_Avg' at 9/8/12 13:00)
2014-04-25 12:45 | 65456 | 13.43 | 5.623 | 0.154 | 0.275 | 0.429 | 0.062 | 0.038354 | 5.749 | 38.03 | 7.137 | Questionable pressure sensor data; Used pressure offset of 0.079 to recalculate 'Stream_m_Avg' -> the offset of 0.275 was measured at the new location of the probe, but we want depth at the original location , which is the metal pole in the stream (calculated 0.079 by subtracting 'Lvl_m_Avg' value at 9/8/12 13:15 from "Stream_m_Avg' at 9/8/12 13:00)
2014-04-25 13:00 | 65457 | 13.42 | 5.69 | 0.143 | 0.275 | 0.418 | 0.062 | 0.038448 | 5.82 | 37.49 | 7.094 | Questionable pressure sensor data; Used pressure offset of 0.079 to recalculate 'Stream_m_Avg' -> the offset of 0.275 was measured at the new location of the probe, but we want depth at the original location , which is the metal pole in the stream (calculated 0.079 by subtracting 'Lvl_m_Avg' value at 9/8/12 13:15 from "Stream_m_Avg' at 9/8/12 13:00)
2014-04-25 13:15 | 65458 | 13.42 | 5.765 | 0.133 | 0.275 | 0.408 | 0.062 | 0.03856 | 5.908 | 37.48 | 7.057 | Questionable pressure sensor data; Used pressure offset of 0.079 to recalculate 'Stream_m_Avg' -> the offset of 0.275 was measured at the new location of the probe, but we want depth at the original location , which is the metal pole in the stream (calculated 0.079 by subtracting 'Lvl_m_Avg' value at 9/8/12 13:15 from "Stream_m_Avg' at 9/8/12 13:00)
2014-04-25 13:30 | 65459 | 13.4 | 5.859 | 0.115 | 0.275 | 0.39 | 0.062 | 0.038712 | 6.023 | 38.36 | 7.18 | Questionable pressure sensor data; Used pressure offset of 0.079 to recalculate 'Stream_m_Avg' -> the offset of 0.275 was measured at the new location of the probe, but we want depth at the original location , which is the metal pole in the stream (calculated 0.079 by subtracting 'Lvl_m_Avg' value at 9/8/12 13:15 from "Stream_m_Avg' at 9/8/12 13:00)
2014-04-25 13:45 | 65460 | 13.38 | 5.968 | 0.106 | 0.275 | 0.381 | 0.062 | 0.038863 | 6.132 | 38.09 | 7.194 | Questionable pressure sensor data; Used pressure offset of 0.079 to recalculate 'Stream_m_Avg' -> the offset of 0.275 was measured at the new location of the probe, but we want depth at the original location , which is the metal pole in the stream (calculated 0.079 by subtracting 'Lvl_m_Avg' value at 9/8/12 13:15 from "Stream_m_Avg' at 9/8/12 13:00)
2014-04-25 14:00 | 65461 | 13.36 | 6.069 | 0.099 | 0.275 | 0.374 | 0.062 | 0.039 | 6.222 | 37.99 | 7.148 | Questionable pressure sensor data; Used pressure offset of 0.079 to recalculate 'Stream_m_Avg' -> the offset of 0.275 was measured at the new location of the probe, but we want depth at the original location , which is the metal pole in the stream (calculated 0.079 by subtracting 'Lvl_m_Avg' value at 9/8/12 13:15 from "Stream_m_Avg' at 9/8/12 13:00)
2014-04-25 14:15 | 65462 | 13.35 | 6.153 | 0.094 | 0.275 | 0.369 | 0.062 | 0.039118 | 6.297 | 38.43 | 7.217 | Questionable pressure sensor data; Used pressure offset of 0.079 to recalculate 'Stream_m_Avg' -> the offset of 0.275 was measured at the new location of the probe, but we want depth at the original location , which is the metal pole in the stream (calculated 0.079 by subtracting 'Lvl_m_Avg' value at 9/8/12 13:15 from "Stream_m_Avg' at 9/8/12 13:00)
2014-04-25 14:30 | 65463 | 13.34 | 6.226 | 0.096 | 0.275 | 0.371 | 0.063 | 0.039225 | 6.359 | 37.78 | 7.174 | Questionable pressure sensor data; Used pressure offset of 0.079 to recalculate 'Stream_m_Avg' -> the offset of 0.275 was measured at the new location of the probe, but we want depth at the original location , which is the metal pole in the stream (calculated 0.079 by subtracting 'Lvl_m_Avg' value at 9/8/12 13:15 from "Stream_m_Avg' at 9/8/12 13:00)
2014-04-25 14:45 | 65464 | 13.33 | 6.287 | 0.095 | 0.275 | 0.37 | 0.063 | 0.03932 | 6.417 | 37.47 | 7.075 | Questionable pressure sensor data; Used pressure offset of 0.079 to recalculate 'Stream_m_Avg' -> the offset of 0.275 was measured at the new location of the probe, but we want depth at the original location , which is the metal pole in the stream (calculated 0.079 by subtracting 'Lvl_m_Avg' value at 9/8/12 13:15 from "Stream_m_Avg' at 9/8/12 13:00)
2014-04-25 15:00 | 65465 | 13.32 | 6.343 | 0.095 | 0.275 | 0.37 | 0.063 | 0.039414 | 6.473 | 37.4 | 7.05 | Questionable pressure sensor data; Used pressure offset of 0.079 to recalculate 'Stream_m_Avg' -> the offset of 0.275 was measured at the new location of the probe, but we want depth at the original location , which is the metal pole in the stream (calculated 0.079 by subtracting 'Lvl_m_Avg' value at 9/8/12 13:15 from "Stream_m_Avg' at 9/8/12 13:00)
2014-04-25 15:15 | 65466 | 13.32 | 6.406 | 0.098 | 0.275 | 0.373 | 0.063 | 0.039514 | 6.526 | 37.3 | 7.023 | Questionable pressure sensor data; Used pressure offset of 0.079 to recalculate 'Stream_m_Avg' -> the offset of 0.275 was measured at the new location of the probe, but we want depth at the original location , which is the metal pole in the stream (calculated 0.079 by subtracting 'Lvl_m_Avg' value at 9/8/12 13:15 from "Stream_m_Avg' at 9/8/12 13:00)
2014-04-25 15:30 | 65467 | 13.32 | 6.457 | 0.102 | 0.275 | 0.377 | 0.063 | 0.039597 | 6.575 | 37.13 | 7.007 | Questionable pressure sensor data; Used pressure offset of 0.079 to recalculate 'Stream_m_Avg' -> the offset of 0.275 was measured at the new location of the probe, but we want depth at the original location , which is the metal pole in the stream (calculated 0.079 by subtracting 'Lvl_m_Avg' value at 9/8/12 13:15 from "Stream_m_Avg' at 9/8/12 13:00)
2014-04-25 15:45 | 65468 | 13.31 | 6.491 | 0.114 | 0.275 | 0.389 | 0.063 | 0.039664 | 6.596 | 37.07 | 6.983 | Questionable pressure sensor data; Used pressure offset of 0.079 to recalculate 'Stream_m_Avg' -> the offset of 0.275 was measured at the new location of the probe, but we want depth at the original location , which is the metal pole in the stream (calculated 0.079 by subtracting 'Lvl_m_Avg' value at 9/8/12 13:15 from "Stream_m_Avg' at 9/8/12 13:00)
2014-04-25 16:00 | 65469 | 13.32 | 6.501 | 0.129 | 0.275 | 0.404 | 0.063 | 0.039691 | 6.597 | 37.03 | 6.975 | Questionable pressure sensor data; Used pressure offset of 0.079 to recalculate 'Stream_m_Avg' -> the offset of 0.275 was measured at the new location of the probe, but we want depth at the original location , which is the metal pole in the stream (calculated 0.079 by subtracting 'Lvl_m_Avg' value at 9/8/12 13:15 from "Stream_m_Avg' at 9/8/12 13:00)
2014-04-25 16:15 | 65470 | 13.33 | 6.49 | 0.143 | 0.275 | 0.418 | 0.063 | 0.039731 | 6.572 | 37.07 | 6.968 | Questionable pressure sensor data; Used pressure offset of 0.079 to recalculate 'Stream_m_Avg' -> the offset of 0.275 was measured at the new location of the probe, but we want depth at the original location , which is the metal pole in the stream (calculated 0.079 by subtracting 'Lvl_m_Avg' value at 9/8/12 13:15 from "Stream_m_Avg' at 9/8/12 13:00)
2014-04-25 16:30 | 65471 | 13.34 | 6.481 | 0.157 | 0.275 | 0.432 | 0.063 | 0.039729 | 6.57 | 37.07 | 6.959 | Questionable pressure sensor data; Used pressure offset of 0.079 to recalculate 'Stream_m_Avg' -> the offset of 0.275 was measured at the new location of the probe, but we want depth at the original location , which is the metal pole in the stream (calculated 0.079 by subtracting 'Lvl_m_Avg' value at 9/8/12 13:15 from "Stream_m_Avg' at 9/8/12 13:00)
2014-04-25 16:45 | 65472 | 13.35 | 6.477 | 0.172 | 0.275 | 0.447 | 0.063 | 0.039734 | 6.56 | 37.1 | 6.989 | Questionable pressure sensor data; Used pressure offset of 0.079 to recalculate 'Stream_m_Avg' -> the offset of 0.275 was measured at the new location of the probe, but we want depth at the original location , which is the metal pole in the stream (calculated 0.079 by subtracting 'Lvl_m_Avg' value at 9/8/12 13:15 from "Stream_m_Avg' at 9/8/12 13:00)
2014-04-25 17:00 | 65473 | 13.37 | 6.461 | 0.187 | 0.275 | 0.462 | 0.063 | 0.03971 | 6.533 | 37.31 | 6.993 | Questionable pressure sensor data; Used pressure offset of 0.079 to recalculate 'Stream_m_Avg' -> the offset of 0.275 was measured at the new location of the probe, but we want depth at the original location , which is the metal pole in the stream (calculated 0.079 by subtracting 'Lvl_m_Avg' value at 9/8/12 13:15 from "Stream_m_Avg' at 9/8/12 13:00)
2014-04-25 17:15 | 65474 | 13.37 | 6.429 | 0.197 | 0.275 | 0.472 | 0.063 | 0.039677 | 6.487 | 37.59 | 7.054 | Questionable pressure sensor data; Used pressure offset of 0.079 to recalculate 'Stream_m_Avg' -> the offset of 0.275 was measured at the new location of the probe, but we want depth at the original location , which is the metal pole in the stream (calculated 0.079 by subtracting 'Lvl_m_Avg' value at 9/8/12 13:15 from "Stream_m_Avg' at 9/8/12 13:00)
2014-04-25 17:30 | 65475 | 13.39 | 6.389 | 0.207 | 0.275 | 0.482 | 0.063 | 0.039637 | 6.442 | 37.48 | 7.067 | Questionable pressure sensor data; Used pressure offset of 0.079 to recalculate 'Stream_m_Avg' -> the offset of 0.275 was measured at the new location of the probe, but we want depth at the original location , which is the metal pole in the stream (calculated 0.079 by subtracting 'Lvl_m_Avg' value at 9/8/12 13:15 from "Stream_m_Avg' at 9/8/12 13:00)
2014-04-25 17:45 | 65476 | 13.21 | 6.347 | 0.219 | 0.275 | 0.494 | 0.063 | 0.039596 | 6.395 | 37.28 | 7.049 | Questionable pressure sensor data; Used pressure offset of 0.079 to recalculate 'Stream_m_Avg' -> the offset of 0.275 was measured at the new location of the probe, but we want depth at the original location , which is the metal pole in the stream (calculated 0.079 by subtracting 'Lvl_m_Avg' value at 9/8/12 13:15 from "Stream_m_Avg' at 9/8/12 13:00)
2014-04-25 18:00 | 65477 | 13.1 | 6.303 | 0.232 | 0.275 | 0.507 | 0.063 | 0.039558 | 6.35 | 37.21 | 7.011 | Questionable pressure sensor data; Used pressure offset of 0.079 to recalculate 'Stream_m_Avg' -> the offset of 0.275 was measured at the new location of the probe, but we want depth at the original location , which is the metal pole in the stream (calculated 0.079 by subtracting 'Lvl_m_Avg' value at 9/8/12 13:15 from "Stream_m_Avg' at 9/8/12 13:00)
2014-04-25 18:15 | 65478 | 13.03 | 6.258 | 0.243 | 0.275 | 0.519 | 0.063 | 0.039526 | 6.302 | 37.35 | 7 | Questionable pressure sensor data; Used pressure offset of 0.079 to recalculate 'Stream_m_Avg' -> the offset of 0.275 was measured at the new location of the probe, but we want depth at the original location , which is the metal pole in the stream (calculated 0.079 by subtracting 'Lvl_m_Avg' value at 9/8/12 13:15 from "Stream_m_Avg' at 9/8/12 13:00)
2014-04-25 18:30 | 65479 | 12.95 | 6.213 | 0.252 | 0.275 | 0.528 | 0.063 | 0.039494 | 6.259 | 37.28 | 7.029 | Questionable pressure sensor data; Used pressure offset of 0.079 to recalculate 'Stream_m_Avg' -> the offset of 0.275 was measured at the new location of the probe, but we want depth at the original location , which is the metal pole in the stream (calculated 0.079 by subtracting 'Lvl_m_Avg' value at 9/8/12 13:15 from "Stream_m_Avg' at 9/8/12 13:00)
2014-04-25 18:45 | 65480 | 12.84 | 6.168 | 0.26 | 0.275 | 0.535 | 0.063 | 0.039443 | 6.207 | 37.15 | 6.998 | Questionable pressure sensor data; Used pressure offset of 0.079 to recalculate 'Stream_m_Avg' -> the offset of 0.275 was measured at the new location of the probe, but we want depth at the original location , which is the metal pole in the stream (calculated 0.079 by subtracting 'Lvl_m_Avg' value at 9/8/12 13:15 from "Stream_m_Avg' at 9/8/12 13:00)
2014-04-25 19:00 | 65481 | 12.79 | 6.116 | 0.265 | 0.275 | 0.54 | 0.063 | 0.039371 | 6.161 | 38.3 | 7.131 | Questionable pressure sensor data; Used pressure offset of 0.079 to recalculate 'Stream_m_Avg' -> the offset of 0.275 was measured at the new location of the probe, but we want depth at the original location , which is the metal pole in the stream (calculated 0.079 by subtracting 'Lvl_m_Avg' value at 9/8/12 13:15 from "Stream_m_Avg' at 9/8/12 13:00)
2014-04-25 19:15 | 65482 | 12.75 | 6.071 | 0.271 | 0.275 | 0.546 | 0.063 | 0.039306 | 6.121 | 38.16 | 7.103 | Questionable pressure sensor data; Used pressure offset of 0.079 to recalculate 'Stream_m_Avg' -> the offset of 0.275 was measured at the new location of the probe, but we want depth at the original location , which is the metal pole in the stream (calculated 0.079 by subtracting 'Lvl_m_Avg' value at 9/8/12 13:15 from "Stream_m_Avg' at 9/8/12 13:00)
2014-04-25 19:30 | 65483 | 12.7 | 6.024 | 0.275 | 0.275 | 0.55 | 0.063 | 0.039229 | 6.064 | 38.1 | 7.129 | Questionable pressure sensor data; Used pressure offset of 0.079 to recalculate 'Stream_m_Avg' -> the offset of 0.275 was measured at the new location of the probe, but we want depth at the original location , which is the metal pole in the stream (calculated 0.079 by subtracting 'Lvl_m_Avg' value at 9/8/12 13:15 from "Stream_m_Avg' at 9/8/12 13:00)
2014-04-25 19:45 | 65484 | 12.67 | 5.972 | 0.282 | 0.275 | 0.557 | 0.063 | 0.039142 | 6.014 | 38.3 | 7.203 | Questionable pressure sensor data; Used pressure offset of 0.079 to recalculate 'Stream_m_Avg' -> the offset of 0.275 was measured at the new location of the probe, but we want depth at the original location , which is the metal pole in the stream (calculated 0.079 by subtracting 'Lvl_m_Avg' value at 9/8/12 13:15 from "Stream_m_Avg' at 9/8/12 13:00)
2014-04-25 20:00 | 65485 | 12.65 | 5.924 | 0.288 | 0.275 | 0.563 | 0.063 | 0.039057 | 5.96 | 37.97 | 7.172 | Questionable pressure sensor data; Used pressure offset of 0.079 to recalculate 'Stream_m_Avg' -> the offset of 0.275 was measured at the new location of the probe, but we want depth at the original location , which is the metal pole in the stream (calculated 0.079 by subtracting 'Lvl_m_Avg' value at 9/8/12 13:15 from "Stream_m_Avg' at 9/8/12 13:00)
2014-04-25 20:15 | 65486 | 12.63 | 5.877 | 0.291 | 0.275 | 0.566 | 0.063 | 0.038954 | 5.917 | 37.77 | 7.098 | Questionable pressure sensor data; Used pressure offset of 0.079 to recalculate 'Stream_m_Avg' -> the offset of 0.275 was measured at the new location of the probe, but we want depth at the original location , which is the metal pole in the stream (calculated 0.079 by subtracting 'Lvl_m_Avg' value at 9/8/12 13:15 from "Stream_m_Avg' at 9/8/12 13:00)
2014-04-25 20:30 | 65487 | 12.62 | 5.833 | 0.293 | 0.275 | 0.568 | 0.063 | 0.038837 | 5.873 | 38.58 | 7.253 | Questionable pressure sensor data; Used pressure offset of 0.079 to recalculate 'Stream_m_Avg' -> the offset of 0.275 was measured at the new location of the probe, but we want depth at the original location , which is the metal pole in the stream (calculated 0.079 by subtracting 'Lvl_m_Avg' value at 9/8/12 13:15 from "Stream_m_Avg' at 9/8/12 13:00)
2014-04-25 20:45 | 65488 | 12.61 | 5.79 | 0.294 | 0.275 | 0.569 | 0.063 | 0.038717 | 5.832 | 38.65 | 7.241 | Questionable pressure sensor data; Used pressure offset of 0.079 to recalculate 'Stream_m_Avg' -> the offset of 0.275 was measured at the new location of the probe, but we want depth at the original location , which is the metal pole in the stream (calculated 0.079 by subtracting 'Lvl_m_Avg' value at 9/8/12 13:15 from "Stream_m_Avg' at 9/8/12 13:00)
2014-04-25 21:00 | 65489 | 12.6 | 5.749 | 0.295 | 0.275 | 0.57 | 0.063 | 0.038624 | 5.789 | 38.17 | 7.216 | Questionable pressure sensor data; Used pressure offset of 0.079 to recalculate 'Stream_m_Avg' -> the offset of 0.275 was measured at the new location of the probe, but we want depth at the original location , which is the metal pole in the stream (calculated 0.079 by subtracting 'Lvl_m_Avg' value at 9/8/12 13:15 from "Stream_m_Avg' at 9/8/12 13:00)
2014-04-25 21:15 | 65490 | 12.59 | 5.711 | 0.296 | 0.275 | 0.571 | 0.063 | 0.03855 | 5.759 | 38.44 | 7.229 | Questionable pressure sensor data; Used pressure offset of 0.079 to recalculate 'Stream_m_Avg' -> the offset of 0.275 was measured at the new location of the probe, but we want depth at the original location , which is the metal pole in the stream (calculated 0.079 by subtracting 'Lvl_m_Avg' value at 9/8/12 13:15 from "Stream_m_Avg' at 9/8/12 13:00)
2014-04-25 21:30 | 65491 | 12.58 | 5.676 | 0.296 | 0.275 | 0.571 | 0.063 | 0.038495 | 5.719 | 38.17 | 7.183 | Questionable pressure sensor data; Used pressure offset of 0.079 to recalculate 'Stream_m_Avg' -> the offset of 0.275 was measured at the new location of the probe, but we want depth at the original location , which is the metal pole in the stream (calculated 0.079 by subtracting 'Lvl_m_Avg' value at 9/8/12 13:15 from "Stream_m_Avg' at 9/8/12 13:00)
2014-04-25 21:45 | 65492 | 12.57 | 5.643 | 0.297 | 0.275 | 0.572 | 0.063 | 0.038454 | 5.679 | 38.34 | 7.203 | Questionable pressure sensor data; Used pressure offset of 0.079 to recalculate 'Stream_m_Avg' -> the offset of 0.275 was measured at the new location of the probe, but we want depth at the original location , which is the metal pole in the stream (calculated 0.079 by subtracting 'Lvl_m_Avg' value at 9/8/12 13:15 from "Stream_m_Avg' at 9/8/12 13:00)
2014-04-25 22:00 | 65493 | 12.56 | 5.611 | 0.295 | 0.275 | 0.57 | 0.063 | 0.038418 | 5.657 | 38.04 | 7.176 | Questionable pressure sensor data; Used pressure offset of 0.079 to recalculate 'Stream_m_Avg' -> the offset of 0.275 was measured at the new location of the probe, but we want depth at the original location , which is the metal pole in the stream (calculated 0.079 by subtracting 'Lvl_m_Avg' value at 9/8/12 13:15 from "Stream_m_Avg' at 9/8/12 13:00)
2014-04-25 22:15 | 65494 | 12.55 | 5.581 | 0.295 | 0.275 | 0.57 | 0.063 | 0.038384 | 5.628 | 37.77 | 7.12 | Questionable pressure sensor data; Used pressure offset of 0.079 to recalculate 'Stream_m_Avg' -> the offset of 0.275 was measured at the new location of the probe, but we want depth at the original location , which is the metal pole in the stream (calculated 0.079 by subtracting 'Lvl_m_Avg' value at 9/8/12 13:15 from "Stream_m_Avg' at 9/8/12 13:00)
2014-04-25 22:30 | 65495 | 12.54 | 5.551 | 0.295 | 0.275 | 0.57 | 0.063 | 0.038342 | 5.599 | 37.77 | 7.121 | Questionable pressure sensor data; Used pressure offset of 0.079 to recalculate 'Stream_m_Avg' -> the offset of 0.275 was measured at the new location of the probe, but we want depth at the original location , which is the metal pole in the stream (calculated 0.079 by subtracting 'Lvl_m_Avg' value at 9/8/12 13:15 from "Stream_m_Avg' at 9/8/12 13:00)
2014-04-25 22:45 | 65496 | 12.52 | 5.525 | 0.294 | 0.275 | 0.569 | 0.063 | 0.038308 | 5.572 | 37.63 | 7.1 | Questionable pressure sensor data; Used pressure offset of 0.079 to recalculate 'Stream_m_Avg' -> the offset of 0.275 was measured at the new location of the probe, but we want depth at the original location , which is the metal pole in the stream (calculated 0.079 by subtracting 'Lvl_m_Avg' value at 9/8/12 13:15 from "Stream_m_Avg' at 9/8/12 13:00)
2014-04-25 23:00 | 65497 | 12.53 | 5.502 | 0.294 | 0.275 | 0.569 | 0.063 | 0.038301 | 5.555 | 37.63 | 7.049 | Questionable pressure sensor data; Used pressure offset of 0.079 to recalculate 'Stream_m_Avg' -> the offset of 0.275 was measured at the new location of the probe, but we want depth at the original location , which is the metal pole in the stream (calculated 0.079 by subtracting 'Lvl_m_Avg' value at 9/8/12 13:15 from "Stream_m_Avg' at 9/8/12 13:00)
2014-04-25 23:15 | 65498 | 12.51 | 5.476 | 0.295 | 0.275 | 0.57 | 0.063 | 0.038292 | 5.528 | 37.56 | 7.077 | Questionable pressure sensor data; Used pressure offset of 0.079 to recalculate 'Stream_m_Avg' -> the offset of 0.275 was measured at the new location of the probe, but we want depth at the original location , which is the metal pole in the stream (calculated 0.079 by subtracting 'Lvl_m_Avg' value at 9/8/12 13:15 from "Stream_m_Avg' at 9/8/12 13:00)
2014-04-25 23:30 | 65499 | 12.51 | 5.448 | 0.297 | 0.275 | 0.572 | 0.063 | 0.038272 | 5.504 | 37.09 | 7.018 | Questionable pressure sensor data; Used pressure offset of 0.079 to recalculate 'Stream_m_Avg' -> the offset of 0.275 was measured at the new location of the probe, but we want depth at the original location , which is the metal pole in the stream (calculated 0.079 by subtracting 'Lvl_m_Avg' value at 9/8/12 13:15 from "Stream_m_Avg' at 9/8/12 13:00)
2014-04-25 23:45 | 65500 | 12.5 | 5.423 | 0.297 | 0.275 | 0.572 | 0.063 | 0.038259 | 5.478 | 36.89 | 6.955 | Questionable pressure sensor data; Used pressure offset of 0.079 to recalculate 'Stream_m_Avg' -> the offset of 0.275 was measured at the new location of the probe, but we want depth at the original location , which is the metal pole in the stream (calculated 0.079 by subtracting 'Lvl_m_Avg' value at 9/8/12 13:15 from "Stream_m_Avg' at 9/8/12 13:00)
2014-04-26 | 65501 | 12.5 | 5.4 | 0.299 | 0.275 | 0.574 | 0.063 | 0.038245 | 5.451 | 36.82 | 6.977 | Questionable pressure sensor data; Used pressure offset of 0.079 to recalculate 'Stream_m_Avg' -> the offset of 0.275 was measured at the new location of the probe, but we want depth at the original location , which is the metal pole in the stream (calculated 0.079 by subtracting 'Lvl_m_Avg' value at 9/8/12 13:15 from "Stream_m_Avg' at 9/8/12 13:00)
2014-04-26 00:15 | 65502 | 12.49 | 5.378 | 0.301 | 0.275 | 0.576 | 0.063 | 0.038216 | 5.433 | 37.16 | 6.988 | Questionable pressure sensor data; Used pressure offset of 0.079 to recalculate 'Stream_m_Avg' -> the offset of 0.275 was measured at the new location of the probe, but we want depth at the original location , which is the metal pole in the stream (calculated 0.079 by subtracting 'Lvl_m_Avg' value at 9/8/12 13:15 from "Stream_m_Avg' at 9/8/12 13:00)
2014-04-26 00:30 | 65503 | 12.49 | 5.356 | 0.299 | 0.275 | 0.575 | 0.063 | 0.038196 | 5.41 | 37.4 | 6.993 | Questionable pressure sensor data; Used pressure offset of 0.079 to recalculate 'Stream_m_Avg' -> the offset of 0.275 was measured at the new location of the probe, but we want depth at the original location , which is the metal pole in the stream (calculated 0.079 by subtracting 'Lvl_m_Avg' value at 9/8/12 13:15 from "Stream_m_Avg' at 9/8/12 13:00)
2014-04-26 00:45 | 65504 | 12.49 | 5.336 | 0.299 | 0.275 | 0.574 | 0.063 | 0.038182 | 5.396 | 37.43 | 7.021 | Questionable pressure sensor data; Used pressure offset of 0.079 to recalculate 'Stream_m_Avg' -> the offset of 0.275 was measured at the new location of the probe, but we want depth at the original location , which is the metal pole in the stream (calculated 0.079 by subtracting 'Lvl_m_Avg' value at 9/8/12 13:15 from "Stream_m_Avg' at 9/8/12 13:00)
2014-04-26 01:00 | 65505 | 12.48 | 5.317 | 0.299 | 0.275 | 0.574 | 0.063 | 0.038166 | 5.37 | 37.5 | 7.04 | Questionable pressure sensor data; Used pressure offset of 0.079 to recalculate 'Stream_m_Avg' -> the offset of 0.275 was measured at the new location of the probe, but we want depth at the original location , which is the metal pole in the stream (calculated 0.079 by subtracting 'Lvl_m_Avg' value at 9/8/12 13:15 from "Stream_m_Avg' at 9/8/12 13:00)
2014-04-26 01:15 | 65506 | 12.48 | 5.299 | 0.3 | 0.275 | 0.575 | 0.063 | 0.038168 | 5.354 | 37.43 | 7.067 | Questionable pressure sensor data; Used pressure offset of 0.079 to recalculate 'Stream_m_Avg' -> the offset of 0.275 was measured at the new location of the probe, but we want depth at the original location , which is the metal pole in the stream (calculated 0.079 by subtracting 'Lvl_m_Avg' value at 9/8/12 13:15 from "Stream_m_Avg' at 9/8/12 13:00)
2014-04-26 01:30 | 65507 | 12.48 | 5.28 | 0.3 | 0.275 | 0.575 | 0.063 | 0.03815 | 5.339 | 38.31 | 7.13 | Questionable pressure sensor data; Used pressure offset of 0.079 to recalculate 'Stream_m_Avg' -> the offset of 0.275 was measured at the new location of the probe, but we want depth at the original location , which is the metal pole in the stream (calculated 0.079 by subtracting 'Lvl_m_Avg' value at 9/8/12 13:15 from "Stream_m_Avg' at 9/8/12 13:00)
2014-04-26 01:45 | 65508 | 12.47 | 5.261 | 0.3 | 0.275 | 0.575 | 0.063 | 0.038144 | 5.316 | 38.24 | 7.235 | Questionable pressure sensor data; Used pressure offset of 0.079 to recalculate 'Stream_m_Avg' -> the offset of 0.275 was measured at the new location of the probe, but we want depth at the original location , which is the metal pole in the stream (calculated 0.079 by subtracting 'Lvl_m_Avg' value at 9/8/12 13:15 from "Stream_m_Avg' at 9/8/12 13:00)
2014-04-26 02:00 | 65509 | 12.47 | 5.239 | 0.304 | 0.275 | 0.579 | 0.063 | 0.03813 | 5.285 | 37.7 | 7.129 | Questionable pressure sensor data; Used pressure offset of 0.079 to recalculate 'Stream_m_Avg' -> the offset of 0.275 was measured at the new location of the probe, but we want depth at the original location , which is the metal pole in the stream (calculated 0.079 by subtracting 'Lvl_m_Avg' value at 9/8/12 13:15 from "Stream_m_Avg' at 9/8/12 13:00)
2014-04-26 02:15 | 65510 | 12.47 | 5.213 | 0.305 | 0.275 | 0.58 | 0.063 | 0.038116 | 5.263 | 37.43 | 7.104 | Questionable pressure sensor data; Used pressure offset of 0.079 to recalculate 'Stream_m_Avg' -> the offset of 0.275 was measured at the new location of the probe, but we want depth at the original location , which is the metal pole in the stream (calculated 0.079 by subtracting 'Lvl_m_Avg' value at 9/8/12 13:15 from "Stream_m_Avg' at 9/8/12 13:00)
2014-04-26 02:30 | 65511 | 12.47 | 5.186 | 0.304 | 0.275 | 0.579 | 0.063 | 0.038087 | 5.233 | 37.29 | 7.019 | Questionable pressure sensor data; Used pressure offset of 0.079 to recalculate 'Stream_m_Avg' -> the offset of 0.275 was measured at the new location of the probe, but we want depth at the original location , which is the metal pole in the stream (calculated 0.079 by subtracting 'Lvl_m_Avg' value at 9/8/12 13:15 from "Stream_m_Avg' at 9/8/12 13:00)
2014-04-26 02:45 | 65512 | 12.46 | 5.16 | 0.305 | 0.275 | 0.58 | 0.063 | 0.038056 | 5.212 | 37.5 | 7.028 | Questionable pressure sensor data; Used pressure offset of 0.079 to recalculate 'Stream_m_Avg' -> the offset of 0.275 was measured at the new location of the probe, but we want depth at the original location , which is the metal pole in the stream (calculated 0.079 by subtracting 'Lvl_m_Avg' value at 9/8/12 13:15 from "Stream_m_Avg' at 9/8/12 13:00)
2014-04-26 03:00 | 65513 | 12.46 | 5.134 | 0.307 | 0.275 | 0.582 | 0.063 | 0.038023 | 5.19 | 37.8 | 7.07 | Questionable pressure sensor data; Used pressure offset of 0.079 to recalculate 'Stream_m_Avg' -> the offset of 0.275 was measured at the new location of the probe, but we want depth at the original location , which is the metal pole in the stream (calculated 0.079 by subtracting 'Lvl_m_Avg' value at 9/8/12 13:15 from "Stream_m_Avg' at 9/8/12 13:00)
2014-04-26 03:15 | 65514 | 12.46 | 5.108 | 0.31 | 0.275 | 0.585 | 0.063 | 0.037998 | 5.155 | 37.46 | 7.087 | Questionable pressure sensor data; Used pressure offset of 0.079 to recalculate 'Stream_m_Avg' -> the offset of 0.275 was measured at the new location of the probe, but we want depth at the original location , which is the metal pole in the stream (calculated 0.079 by subtracting 'Lvl_m_Avg' value at 9/8/12 13:15 from "Stream_m_Avg' at 9/8/12 13:00)
2014-04-26 03:30 | 65515 | 12.46 | 5.079 | 0.312 | 0.275 | 0.587 | 0.063 | 0.037968 | 5.121 | 37.77 | 7.076 | Questionable pressure sensor data; Used pressure offset of 0.079 to recalculate 'Stream_m_Avg' -> the offset of 0.275 was measured at the new location of the probe, but we want depth at the original location , which is the metal pole in the stream (calculated 0.079 by subtracting 'Lvl_m_Avg' value at 9/8/12 13:15 from "Stream_m_Avg' at 9/8/12 13:00)
2014-04-26 03:45 | 65516 | 12.46 | 5.046 | 0.315 | 0.275 | 0.59 | 0.063 | 0.037929 | 5.084 | 37.56 | 7.086 | Questionable pressure sensor data; Used pressure offset of 0.079 to recalculate 'Stream_m_Avg' -> the offset of 0.275 was measured at the new location of the probe, but we want depth at the original location , which is the metal pole in the stream (calculated 0.079 by subtracting 'Lvl_m_Avg' value at 9/8/12 13:15 from "Stream_m_Avg' at 9/8/12 13:00)
2014-04-26 04:00 | 65517 | 12.45 | 5.013 | 0.314 | 0.275 | 0.589 | 0.063 | 0.037892 | 5.052 | 38.11 | 7.115 | Questionable pressure sensor data; Used pressure offset of 0.079 to recalculate 'Stream_m_Avg' -> the offset of 0.275 was measured at the new location of the probe, but we want depth at the original location , which is the metal pole in the stream (calculated 0.079 by subtracting 'Lvl_m_Avg' value at 9/8/12 13:15 from "Stream_m_Avg' at 9/8/12 13:00)
2014-04-26 04:15 | 65518 | 12.45 | 4.98 | 0.315 | 0.275 | 0.59 | 0.063 | 0.037851 | 5.019 | 38.98 | 7.242 | Questionable pressure sensor data; Used pressure offset of 0.079 to recalculate 'Stream_m_Avg' -> the offset of 0.275 was measured at the new location of the probe, but we want depth at the original location , which is the metal pole in the stream (calculated 0.079 by subtracting 'Lvl_m_Avg' value at 9/8/12 13:15 from "Stream_m_Avg' at 9/8/12 13:00)
2014-04-26 04:30 | 65519 | 12.44 | 4.951 | 0.316 | 0.275 | 0.591 | 0.063 | 0.037823 | 4.997 | 38.98 | 7.356 | Questionable pressure sensor data; Used pressure offset of 0.079 to recalculate 'Stream_m_Avg' -> the offset of 0.275 was measured at the new location of the probe, but we want depth at the original location , which is the metal pole in the stream (calculated 0.079 by subtracting 'Lvl_m_Avg' value at 9/8/12 13:15 from "Stream_m_Avg' at 9/8/12 13:00)
2014-04-26 04:45 | 65520 | 12.45 | 4.926 | 0.315 | 0.275 | 0.59 | 0.063 | 0.037805 | 4.975 | 38.61 | 7.282 | Questionable pressure sensor data; Used pressure offset of 0.079 to recalculate 'Stream_m_Avg' -> the offset of 0.275 was measured at the new location of the probe, but we want depth at the original location , which is the metal pole in the stream (calculated 0.079 by subtracting 'Lvl_m_Avg' value at 9/8/12 13:15 from "Stream_m_Avg' at 9/8/12 13:00)
2014-04-26 05:00 | 65521 | 12.45 | 4.902 | 0.313 | 0.275 | 0.588 | 0.063 | 0.037781 | 4.949 | 38.31 | 7.239 | Questionable pressure sensor data; Used pressure offset of 0.079 to recalculate 'Stream_m_Avg' -> the offset of 0.275 was measured at the new location of the probe, but we want depth at the original location , which is the metal pole in the stream (calculated 0.079 by subtracting 'Lvl_m_Avg' value at 9/8/12 13:15 from "Stream_m_Avg' at 9/8/12 13:00)
2014-04-26 05:15 | 65522 | 12.45 | 4.877 | 0.312 | 0.275 | 0.587 | 0.063 | 0.03776 | 4.927 | 37.87 | 7.175 | Questionable pressure sensor data; Used pressure offset of 0.079 to recalculate 'Stream_m_Avg' -> the offset of 0.275 was measured at the new location of the probe, but we want depth at the original location , which is the metal pole in the stream (calculated 0.079 by subtracting 'Lvl_m_Avg' value at 9/8/12 13:15 from "Stream_m_Avg' at 9/8/12 13:00)
2014-04-26 05:30 | 65523 | 12.45 | 4.852 | 0.313 | 0.275 | 0.588 | 0.063 | 0.037734 | 4.903 | 38.11 | 7.132 | Questionable pressure sensor data; Used pressure offset of 0.079 to recalculate 'Stream_m_Avg' -> the offset of 0.275 was measured at the new location of the probe, but we want depth at the original location , which is the metal pole in the stream (calculated 0.079 by subtracting 'Lvl_m_Avg' value at 9/8/12 13:15 from "Stream_m_Avg' at 9/8/12 13:00)
2014-04-26 05:45 | 65524 | 12.45 | 4.831 | 0.312 | 0.275 | 0.587 | 0.063 | 0.037703 | 4.88 | 38.38 | 7.208 | Questionable pressure sensor data; Used pressure offset of 0.079 to recalculate 'Stream_m_Avg' -> the offset of 0.275 was measured at the new location of the probe, but we want depth at the original location , which is the metal pole in the stream (calculated 0.079 by subtracting 'Lvl_m_Avg' value at 9/8/12 13:15 from "Stream_m_Avg' at 9/8/12 13:00)
2014-04-26 06:00 | 65525 | 12.45 | 4.81 | 0.312 | 0.275 | 0.587 | 0.063 | 0.037679 | 4.855 | 38.82 | 7.289 | Questionable pressure sensor data; Used pressure offset of 0.079 to recalculate 'Stream_m_Avg' -> the offset of 0.275 was measured at the new location of the probe, but we want depth at the original location , which is the metal pole in the stream (calculated 0.079 by subtracting 'Lvl_m_Avg' value at 9/8/12 13:15 from "Stream_m_Avg' at 9/8/12 13:00)
2014-04-26 06:15 | 65526 | 12.46 | 4.785 | 0.311 | 0.275 | 0.586 | 0.063 | 0.037643 | 4.827 | 38.28 | 7.249 | Questionable pressure sensor data; Used pressure offset of 0.079 to recalculate 'Stream_m_Avg' -> the offset of 0.275 was measured at the new location of the probe, but we want depth at the original location , which is the metal pole in the stream (calculated 0.079 by subtracting 'Lvl_m_Avg' value at 9/8/12 13:15 from "Stream_m_Avg' at 9/8/12 13:00)
2014-04-26 06:30 | 65527 | 12.47 | 4.762 | 0.309 | 0.275 | 0.584 | 0.063 | 0.037623 | 4.809 | 39.46 | 7.353 | Questionable pressure sensor data; Used pressure offset of 0.079 to recalculate 'Stream_m_Avg' -> the offset of 0.275 was measured at the new location of the probe, but we want depth at the original location , which is the metal pole in the stream (calculated 0.079 by subtracting 'Lvl_m_Avg' value at 9/8/12 13:15 from "Stream_m_Avg' at 9/8/12 13:00)
2014-04-26 06:45 | 65528 | 12.52 | 4.739 | 0.307 | 0.275 | 0.582 | 0.063 | 0.037595 | 4.787 | 39.66 | 7.46 | Questionable pressure sensor data; Used pressure offset of 0.079 to recalculate 'Stream_m_Avg' -> the offset of 0.275 was measured at the new location of the probe, but we want depth at the original location , which is the metal pole in the stream (calculated 0.079 by subtracting 'Lvl_m_Avg' value at 9/8/12 13:15 from "Stream_m_Avg' at 9/8/12 13:00)
2014-04-26 07:00 | 65529 | 12.59 | 4.717 | 0.303 | 0.275 | 0.578 | 0.063 | 0.037561 | 4.777 | 39.83 | 7.477 | Questionable pressure sensor data; Used pressure offset of 0.079 to recalculate 'Stream_m_Avg' -> the offset of 0.275 was measured at the new location of the probe, but we want depth at the original location , which is the metal pole in the stream (calculated 0.079 by subtracting 'Lvl_m_Avg' value at 9/8/12 13:15 from "Stream_m_Avg' at 9/8/12 13:00)
2014-04-26 07:15 | 65530 | 12.74 | 4.701 | 0.299 | 0.275 | 0.574 | 0.063 | 0.037528 | 4.758 | 39.66 | 7.482 | Questionable pressure sensor data; Used pressure offset of 0.079 to recalculate 'Stream_m_Avg' -> the offset of 0.275 was measured at the new location of the probe, but we want depth at the original location , which is the metal pole in the stream (calculated 0.079 by subtracting 'Lvl_m_Avg' value at 9/8/12 13:15 from "Stream_m_Avg' at 9/8/12 13:00)
2014-04-26 07:30 | 65531 | 12.88 | 4.69 | 0.293 | 0.275 | 0.568 | 0.063 | 0.037494 | 4.745 | 39.73 | 7.465 | Questionable pressure sensor data; Used pressure offset of 0.079 to recalculate 'Stream_m_Avg' -> the offset of 0.275 was measured at the new location of the probe, but we want depth at the original location , which is the metal pole in the stream (calculated 0.079 by subtracting 'Lvl_m_Avg' value at 9/8/12 13:15 from "Stream_m_Avg' at 9/8/12 13:00)
2014-04-26 07:45 | 65532 | 13.07 | 4.686 | 0.289 | 0.275 | 0.564 | 0.063 | 0.037478 | 4.746 | 39.66 | 7.46 | Questionable pressure sensor data; Used pressure offset of 0.079 to recalculate 'Stream_m_Avg' -> the offset of 0.275 was measured at the new location of the probe, but we want depth at the original location , which is the metal pole in the stream (calculated 0.079 by subtracting 'Lvl_m_Avg' value at 9/8/12 13:15 from "Stream_m_Avg' at 9/8/12 13:00)
2014-04-26 08:00 | 65533 | 13.53 | 4.686 | 0.283 | 0.275 | 0.558 | 0.063 | 0.037469 | 4.755 | 39.66 | 7.453 | Questionable pressure sensor data; Used pressure offset of 0.079 to recalculate 'Stream_m_Avg' -> the offset of 0.275 was measured at the new location of the probe, but we want depth at the original location , which is the metal pole in the stream (calculated 0.079 by subtracting 'Lvl_m_Avg' value at 9/8/12 13:15 from "Stream_m_Avg' at 9/8/12 13:00)
2014-04-26 08:15 | 65534 | 13.53 | 4.691 | 0.281 | 0.275 | 0.556 | 0.063 | 0.037463 | 4.761 | 39.32 | 7.436 | Questionable pressure sensor data; Used pressure offset of 0.079 to recalculate 'Stream_m_Avg' -> the offset of 0.275 was measured at the new location of the probe, but we want depth at the original location , which is the metal pole in the stream (calculated 0.079 by subtracting 'Lvl_m_Avg' value at 9/8/12 13:15 from "Stream_m_Avg' at 9/8/12 13:00)
2014-04-26 08:30 | 65535 | 13.53 | 4.698 | 0.273 | 0.275 | 0.548 | 0.063 | 0.037465 | 4.772 | 39.19 | 7.385 | Questionable pressure sensor data; Used pressure offset of 0.079 to recalculate 'Stream_m_Avg' -> the offset of 0.275 was measured at the new location of the probe, but we want depth at the original location , which is the metal pole in the stream (calculated 0.079 by subtracting 'Lvl_m_Avg' value at 9/8/12 13:15 from "Stream_m_Avg' at 9/8/12 13:00)
2014-04-26 08:45 | 65536 | 13.52 | 4.711 | 0.261 | 0.275 | 0.536 | 0.063 | 0.037492 | 4.789 | 39.05 | 7.369 | Questionable pressure sensor data; Used pressure offset of 0.079 to recalculate 'Stream_m_Avg' -> the offset of 0.275 was measured at the new location of the probe, but we want depth at the original location , which is the metal pole in the stream (calculated 0.079 by subtracting 'Lvl_m_Avg' value at 9/8/12 13:15 from "Stream_m_Avg' at 9/8/12 13:00)
2014-04-26 09:00 | 65537 | 13.5 | 4.738 | 0.247 | 0.275 | 0.522 | 0.063 | 0.037527 | 4.832 | 38.95 | 7.351 | Questionable pressure sensor data; Used pressure offset of 0.079 to recalculate 'Stream_m_Avg' -> the offset of 0.275 was measured at the new location of the probe, but we want depth at the original location , which is the metal pole in the stream (calculated 0.079 by subtracting 'Lvl_m_Avg' value at 9/8/12 13:15 from "Stream_m_Avg' at 9/8/12 13:00)
2014-04-26 09:15 | 65538 | 13.49 | 4.776 | 0.237 | 0.275 | 0.512 | 0.063 | 0.037575 | 4.872 | 39.02 | 7.347 | Questionable pressure sensor data; Used pressure offset of 0.079 to recalculate 'Stream_m_Avg' -> the offset of 0.275 was measured at the new location of the probe, but we want depth at the original location , which is the metal pole in the stream (calculated 0.079 by subtracting 'Lvl_m_Avg' value at 9/8/12 13:15 from "Stream_m_Avg' at 9/8/12 13:00)
2014-04-26 09:30 | 65539 | 13.47 | 4.819 | 0.224 | 0.275 | 0.499 | 0.063 | 0.037628 | 4.921 | 38.54 | 7.294 | Questionable pressure sensor data; Used pressure offset of 0.079 to recalculate 'Stream_m_Avg' -> the offset of 0.275 was measured at the new location of the probe, but we want depth at the original location , which is the metal pole in the stream (calculated 0.079 by subtracting 'Lvl_m_Avg' value at 9/8/12 13:15 from "Stream_m_Avg' at 9/8/12 13:00)
2014-04-26 09:45 | 65540 | 13.46 | 4.873 | 0.214 | 0.275 | 0.489 | 0.063 | 0.037697 | 4.981 | 38.65 | 7.271 | Questionable pressure sensor data; Used pressure offset of 0.079 to recalculate 'Stream_m_Avg' -> the offset of 0.275 was measured at the new location of the probe, but we want depth at the original location , which is the metal pole in the stream (calculated 0.079 by subtracting 'Lvl_m_Avg' value at 9/8/12 13:15 from "Stream_m_Avg' at 9/8/12 13:00)
2014-04-26 10:00 | 65541 | 13.35 | 4.929 | 0.212 | 0.275 | 0.487 | 0.063 | 0.037757 | 5.036 | 38.65 | 7.265 | Questionable pressure sensor data; Used pressure offset of 0.079 to recalculate 'Stream_m_Avg' -> the offset of 0.275 was measured at the new location of the probe, but we want depth at the original location , which is the metal pole in the stream (calculated 0.079 by subtracting 'Lvl_m_Avg' value at 9/8/12 13:15 from "Stream_m_Avg' at 9/8/12 13:00)
2014-04-26 10:15 | 65542 | 13.44 | 4.972 | 0.203 | 0.275 | 0.478 | 0.063 | 0.037818 | 5.081 | 38.71 | 7.27 | Questionable pressure sensor data; Used pressure offset of 0.079 to recalculate 'Stream_m_Avg' -> the offset of 0.275 was measured at the new location of the probe, but we want depth at the original location , which is the metal pole in the stream (calculated 0.079 by subtracting 'Lvl_m_Avg' value at 9/8/12 13:15 from "Stream_m_Avg' at 9/8/12 13:00)
2014-04-26 10:30 | 65543 | 13.44 | 5.028 | 0.194 | 0.275 | 0.469 | 0.063 | 0.037904 | 5.152 | 38.27 | 7.222 | Questionable pressure sensor data; Used pressure offset of 0.079 to recalculate 'Stream_m_Avg' -> the offset of 0.275 was measured at the new location of the probe, but we want depth at the original location , which is the metal pole in the stream (calculated 0.079 by subtracting 'Lvl_m_Avg' value at 9/8/12 13:15 from "Stream_m_Avg' at 9/8/12 13:00)
2014-04-26 10:45 | 65544 | 13.43 | 5.099 | 0.184 | 0.275 | 0.459 | 0.063 | 0.038012 | 5.232 | 38.44 | 7.217 | Questionable pressure sensor data; Used pressure offset of 0.079 to recalculate 'Stream_m_Avg' -> the offset of 0.275 was measured at the new location of the probe, but we want depth at the original location , which is the metal pole in the stream (calculated 0.079 by subtracting 'Lvl_m_Avg' value at 9/8/12 13:15 from "Stream_m_Avg' at 9/8/12 13:00)
2014-04-26 11:00 | 65545 | 13.42 | 5.177 | 0.175 | 0.275 | 0.45 | 0.063 | 0.038126 | 5.328 | 38.43 | 7.234 | Questionable pressure sensor data; Used pressure offset of 0.079 to recalculate 'Stream_m_Avg' -> the offset of 0.275 was measured at the new location of the probe, but we want depth at the original location , which is the metal pole in the stream (calculated 0.079 by subtracting 'Lvl_m_Avg' value at 9/8/12 13:15 from "Stream_m_Avg' at 9/8/12 13:00)
2014-04-26 11:15 | 65546 | 13.41 | 5.265 | 0.167 | 0.275 | 0.442 | 0.063 | 0.038258 | 5.424 | 38.3 | 7.213 | Questionable pressure sensor data; Used pressure offset of 0.079 to recalculate 'Stream_m_Avg' -> the offset of 0.275 was measured at the new location of the probe, but we want depth at the original location , which is the metal pole in the stream (calculated 0.079 by subtracting 'Lvl_m_Avg' value at 9/8/12 13:15 from "Stream_m_Avg' at 9/8/12 13:00)
2014-04-26 11:30 | 65547 | 13.4 | 5.355 | 0.158 | 0.275 | 0.433 | 0.063 | 0.0384 | 5.51 | 38.23 | 7.189 | Questionable pressure sensor data; Used pressure offset of 0.079 to recalculate 'Stream_m_Avg' -> the offset of 0.275 was measured at the new location of the probe, but we want depth at the original location , which is the metal pole in the stream (calculated 0.079 by subtracting 'Lvl_m_Avg' value at 9/8/12 13:15 from "Stream_m_Avg' at 9/8/12 13:00)
2014-04-26 11:45 | 65548 | 13.39 | 5.438 | 0.158 | 0.275 | 0.433 | 0.063 | 0.038524 | 5.589 | 38.7 | 7.241 | Questionable pressure sensor data; Used pressure offset of 0.079 to recalculate 'Stream_m_Avg' -> the offset of 0.275 was measured at the new location of the probe, but we want depth at the original location , which is the metal pole in the stream (calculated 0.079 by subtracting 'Lvl_m_Avg' value at 9/8/12 13:15 from "Stream_m_Avg' at 9/8/12 13:00)
2014-04-26 12:00 | 65549 | 13.39 | 5.505 | 0.161 | 0.275 | 0.436 | 0.063 | 0.038614 | 5.643 | 38.57 | 7.283 | Questionable pressure sensor data; Used pressure offset of 0.079 to recalculate 'Stream_m_Avg' -> the offset of 0.275 was measured at the new location of the probe, but we want depth at the original location , which is the metal pole in the stream (calculated 0.079 by subtracting 'Lvl_m_Avg' value at 9/8/12 13:15 from "Stream_m_Avg' at 9/8/12 13:00)
2014-04-26 12:15 | 65550 | 13.4 | 5.554 | 0.17 | 0.275 | 0.445 | 0.063 | 0.038687 | 5.67 | 37.62 | 7.14 | Questionable pressure sensor data; Used pressure offset of 0.079 to recalculate 'Stream_m_Avg' -> the offset of 0.275 was measured at the new location of the probe, but we want depth at the original location , which is the metal pole in the stream (calculated 0.079 by subtracting 'Lvl_m_Avg' value at 9/8/12 13:15 from "Stream_m_Avg' at 9/8/12 13:00)
2014-04-26 12:30 | 65551 | 13.4 | 5.572 | 0.174 | 0.275 | 0.449 | 0.063 | 0.038733 | 5.67 | 37.82 | 7.125 | Questionable pressure sensor data; Used pressure offset of 0.079 to recalculate 'Stream_m_Avg' -> the offset of 0.275 was measured at the new location of the probe, but we want depth at the original location , which is the metal pole in the stream (calculated 0.079 by subtracting 'Lvl_m_Avg' value at 9/8/12 13:15 from "Stream_m_Avg' at 9/8/12 13:00)
2014-04-26 12:45 | 65552 | 13.4 | 5.591 | 0.163 | 0.275 | 0.438 | 0.063 | 0.038854 | 5.702 | 37.92 | 7.121 | Questionable pressure sensor data; Used pressure offset of 0.079 to recalculate 'Stream_m_Avg' -> the offset of 0.275 was measured at the new location of the probe, but we want depth at the original location , which is the metal pole in the stream (calculated 0.079 by subtracting 'Lvl_m_Avg' value at 9/8/12 13:15 from "Stream_m_Avg' at 9/8/12 13:00)
2014-04-26 13:00 | 65553 | 13.38 | 5.635 | 0.148 | 0.275 | 0.423 | 0.064 | 0.039175 | 5.761 | 37.82 | 7.152 | Questionable pressure sensor data; Used pressure offset of 0.079 to recalculate 'Stream_m_Avg' -> the offset of 0.275 was measured at the new location of the probe, but we want depth at the original location , which is the metal pole in the stream (calculated 0.079 by subtracting 'Lvl_m_Avg' value at 9/8/12 13:15 from "Stream_m_Avg' at 9/8/12 13:00)
2014-04-26 13:15 | 65554 | 13.38 | 5.699 | 0.137 | 0.275 | 0.412 | 0.063 | 0.038819 | 5.828 | 37.96 | 7.125 | Questionable pressure sensor data; Used pressure offset of 0.079 to recalculate 'Stream_m_Avg' -> the offset of 0.275 was measured at the new location of the probe, but we want depth at the original location , which is the metal pole in the stream (calculated 0.079 by subtracting 'Lvl_m_Avg' value at 9/8/12 13:15 from "Stream_m_Avg' at 9/8/12 13:00)
2014-04-26 13:30 | 65555 | 13.37 | 5.751 | 0.141 | 0.275 | 0.416 | 0.063 | 0.038864 | 5.864 | 38.02 | 7.151 | Questionable pressure sensor data; Used pressure offset of 0.079 to recalculate 'Stream_m_Avg' -> the offset of 0.275 was measured at the new location of the probe, but we want depth at the original location , which is the metal pole in the stream (calculated 0.079 by subtracting 'Lvl_m_Avg' value at 9/8/12 13:15 from "Stream_m_Avg' at 9/8/12 13:00)
2014-04-26 13:45 | 65556 | 13.36 | 5.773 | 0.139 | 0.275 | 0.414 | 0.063 | 0.038883 | 5.865 | 38.23 | 7.172 | Questionable pressure sensor data; Used pressure offset of 0.079 to recalculate 'Stream_m_Avg' -> the offset of 0.275 was measured at the new location of the probe, but we want depth at the original location , which is the metal pole in the stream (calculated 0.079 by subtracting 'Lvl_m_Avg' value at 9/8/12 13:15 from "Stream_m_Avg' at 9/8/12 13:00)
2014-04-26 14:00 | 65557 | 13.36 | 5.798 | 0.137 | 0.275 | 0.412 | 0.063 | 0.038922 | 5.912 | 37.69 | 7.148 | Questionable pressure sensor data; Used pressure offset of 0.079 to recalculate 'Stream_m_Avg' -> the offset of 0.275 was measured at the new location of the probe, but we want depth at the original location , which is the metal pole in the stream (calculated 0.079 by subtracting 'Lvl_m_Avg' value at 9/8/12 13:15 from "Stream_m_Avg' at 9/8/12 13:00)
2014-04-26 14:15 | 65558 | 13.36 | 5.842 | 0.142 | 0.275 | 0.417 | 0.063 | 0.038979 | 5.957 | 37.35 | 7.087 | Questionable pressure sensor data; Used pressure offset of 0.079 to recalculate 'Stream_m_Avg' -> the offset of 0.275 was measured at the new location of the probe, but we want depth at the original location , which is the metal pole in the stream (calculated 0.079 by subtracting 'Lvl_m_Avg' value at 9/8/12 13:15 from "Stream_m_Avg' at 9/8/12 13:00)
2014-04-26 14:30 | 65559 | 13.36 | 5.867 | 0.156 | 0.275 | 0.431 | 0.063 | 0.039 | 5.954 | 37.28 | 6.994 | Questionable pressure sensor data; Used pressure offset of 0.079 to recalculate 'Stream_m_Avg' -> the offset of 0.275 was measured at the new location of the probe, but we want depth at the original location , which is the metal pole in the stream (calculated 0.079 by subtracting 'Lvl_m_Avg' value at 9/8/12 13:15 from "Stream_m_Avg' at 9/8/12 13:00)
2014-04-26 14:45 | 65560 | 13.36 | 5.862 | 0.167 | 0.275 | 0.442 | 0.063 | 0.039001 | 5.935 | 36.47 | 6.907 | Questionable pressure sensor data; Used pressure offset of 0.079 to recalculate 'Stream_m_Avg' -> the offset of 0.275 was measured at the new location of the probe, but we want depth at the original location , which is the metal pole in the stream (calculated 0.079 by subtracting 'Lvl_m_Avg' value at 9/8/12 13:15 from "Stream_m_Avg' at 9/8/12 13:00)
2014-04-26 15:00 | 65561 | 13.35 | 5.869 | 0.116 | 0.275 | 0.391 | 0.063 | 0.039057 | 5.978 | 36.98 | 6.959 | Questionable pressure sensor data; Used pressure offset of 0.079 to recalculate 'Stream_m_Avg' -> the offset of 0.275 was measured at the new location of the probe, but we want depth at the original location , which is the metal pole in the stream (calculated 0.079 by subtracting 'Lvl_m_Avg' value at 9/8/12 13:15 from "Stream_m_Avg' at 9/8/12 13:00)
2014-04-26 15:15 | 65562 | 13.32 | 5.947 | 0.089 | 0.275 | 0.364 | 0.063 | 0.039207 | 6.101 | 37.37 | 7.001 | Questionable pressure sensor data; Used pressure offset of 0.079 to recalculate 'Stream_m_Avg' -> the offset of 0.275 was measured at the new location of the probe, but we want depth at the original location , which is the metal pole in the stream (calculated 0.079 by subtracting 'Lvl_m_Avg' value at 9/8/12 13:15 from "Stream_m_Avg' at 9/8/12 13:00)
2014-04-26 15:30 | 65563 | 13.29 | 6.043 | 0.081 | 0.275 | 0.356 | 0.063 | 0.039354 | 6.2 | 37.51 | 7.037 | Questionable pressure sensor data; Used pressure offset of 0.079 to recalculate 'Stream_m_Avg' -> the offset of 0.275 was measured at the new location of the probe, but we want depth at the original location , which is the metal pole in the stream (calculated 0.079 by subtracting 'Lvl_m_Avg' value at 9/8/12 13:15 from "Stream_m_Avg' at 9/8/12 13:00)
2014-04-26 15:45 | 65564 | 13.28 | 6.118 | 0.091 | 0.275 | 0.366 | 0.063 | 0.039463 | 6.254 | 37.67 | 7.092 | Questionable pressure sensor data; Used pressure offset of 0.079 to recalculate 'Stream_m_Avg' -> the offset of 0.275 was measured at the new location of the probe, but we want depth at the original location , which is the metal pole in the stream (calculated 0.079 by subtracting 'Lvl_m_Avg' value at 9/8/12 13:15 from "Stream_m_Avg' at 9/8/12 13:00)
2014-04-26 16:00 | 65565 | 13.3 | 6.141 | 0.115 | 0.275 | 0.39 | 0.063 | 0.039473 | 6.244 | 37.88 | 7.117 | Questionable pressure sensor data; Used pressure offset of 0.079 to recalculate 'Stream_m_Avg' -> the offset of 0.275 was measured at the new location of the probe, but we want depth at the original location , which is the metal pole in the stream (calculated 0.079 by subtracting 'Lvl_m_Avg' value at 9/8/12 13:15 from "Stream_m_Avg' at 9/8/12 13:00)
2014-04-26 16:15 | 65566 | 13.3 | 6.127 | 0.12 | 0.275 | 0.395 | 0.063 | 0.039471 | 6.209 | 37.81 | 7.131 | Questionable pressure sensor data; Used pressure offset of 0.079 to recalculate 'Stream_m_Avg' -> the offset of 0.275 was measured at the new location of the probe, but we want depth at the original location , which is the metal pole in the stream (calculated 0.079 by subtracting 'Lvl_m_Avg' value at 9/8/12 13:15 from "Stream_m_Avg' at 9/8/12 13:00)
2014-04-26 16:30 | 65567 | 13.32 | 6.117 | 0.116 | 0.275 | 0.391 | 0.063 | 0.039482 | 6.203 | 37.74 | 7.126 | Questionable pressure sensor data; Used pressure offset of 0.079 to recalculate 'Stream_m_Avg' -> the offset of 0.275 was measured at the new location of the probe, but we want depth at the original location , which is the metal pole in the stream (calculated 0.079 by subtracting 'Lvl_m_Avg' value at 9/8/12 13:15 from "Stream_m_Avg' at 9/8/12 13:00)
2014-04-26 16:45 | 65568 | 13.29 | 6.113 | 0.127 | 0.275 | 0.402 | 0.063 | 0.039491 | 6.188 | 37.74 | 7.092 | Questionable pressure sensor data; Used pressure offset of 0.079 to recalculate 'Stream_m_Avg' -> the offset of 0.275 was measured at the new location of the probe, but we want depth at the original location , which is the metal pole in the stream (calculated 0.079 by subtracting 'Lvl_m_Avg' value at 9/8/12 13:15 from "Stream_m_Avg' at 9/8/12 13:00)
2014-04-26 17:00 | 65569 | 13.3 | 6.08 | 0.156 | 0.275 | 0.431 | 0.063 | 0.039441 | 6.129 | 37.44 | 7.091 | Questionable pressure sensor data; Used pressure offset of 0.079 to recalculate 'Stream_m_Avg' -> the offset of 0.275 was measured at the new location of the probe, but we want depth at the original location , which is the metal pole in the stream (calculated 0.079 by subtracting 'Lvl_m_Avg' value at 9/8/12 13:15 from "Stream_m_Avg' at 9/8/12 13:00)
2014-04-26 17:15 | 65570 | 13.32 | 6.018 | 0.175 | 0.275 | 0.45 | 0.063 | 0.039376 | 6.057 | 37.98 | 7.074 | Questionable pressure sensor data; Used pressure offset of 0.079 to recalculate 'Stream_m_Avg' -> the offset of 0.275 was measured at the new location of the probe, but we want depth at the original location , which is the metal pole in the stream (calculated 0.079 by subtracting 'Lvl_m_Avg' value at 9/8/12 13:15 from "Stream_m_Avg' at 9/8/12 13:00)
2014-04-26 17:30 | 65571 | 13.34 | 5.952 | 0.191 | 0.275 | 0.466 | 0.063 | 0.03931 | 5.978 | 38.42 | 7.178 | Questionable pressure sensor data; Used pressure offset of 0.079 to recalculate 'Stream_m_Avg' -> the offset of 0.275 was measured at the new location of the probe, but we want depth at the original location , which is the metal pole in the stream (calculated 0.079 by subtracting 'Lvl_m_Avg' value at 9/8/12 13:15 from "Stream_m_Avg' at 9/8/12 13:00)
2014-04-26 17:45 | 65572 | 13.36 | 5.883 | 0.208 | 0.275 | 0.483 | 0.063 | 0.039234 | 5.905 | 38.49 | 7.232 | Questionable pressure sensor data; Used pressure offset of 0.079 to recalculate 'Stream_m_Avg' -> the offset of 0.275 was measured at the new location of the probe, but we want depth at the original location , which is the metal pole in the stream (calculated 0.079 by subtracting 'Lvl_m_Avg' value at 9/8/12 13:15 from "Stream_m_Avg' at 9/8/12 13:00)
2014-04-26 18:00 | 65573 | 13.37 | 5.812 | 0.217 | 0.275 | 0.492 | 0.063 | 0.039154 | 5.837 | 38.36 | 7.225 | Questionable pressure sensor data; Used pressure offset of 0.079 to recalculate 'Stream_m_Avg' -> the offset of 0.275 was measured at the new location of the probe, but we want depth at the original location , which is the metal pole in the stream (calculated 0.079 by subtracting 'Lvl_m_Avg' value at 9/8/12 13:15 from "Stream_m_Avg' at 9/8/12 13:00)
2014-04-26 18:15 | 65574 | 13.36 | 5.749 | 0.218 | 0.275 | 0.493 | 0.064 | 0.039099 | 5.77 | 38.57 | 7.25 | Questionable pressure sensor data; Used pressure offset of 0.079 to recalculate 'Stream_m_Avg' -> the offset of 0.275 was measured at the new location of the probe, but we want depth at the original location , which is the metal pole in the stream (calculated 0.079 by subtracting 'Lvl_m_Avg' value at 9/8/12 13:15 from "Stream_m_Avg' at 9/8/12 13:00)
2014-04-26 18:30 | 65575 | 13.37 | 5.688 | 0.23 | 0.275 | 0.505 | 0.064 | 0.039034 | 5.7 | 38.57 | 7.261 | Questionable pressure sensor data; Used pressure offset of 0.079 to recalculate 'Stream_m_Avg' -> the offset of 0.275 was measured at the new location of the probe, but we want depth at the original location , which is the metal pole in the stream (calculated 0.079 by subtracting 'Lvl_m_Avg' value at 9/8/12 13:15 from "Stream_m_Avg' at 9/8/12 13:00)
2014-04-26 18:45 | 65576 | 13.39 | 5.62 | 0.248 | 0.275 | 0.523 | 0.064 | 0.038943 | 5.619 | 38.5 | 7.251 | Questionable pressure sensor data; Used pressure offset of 0.079 to recalculate 'Stream_m_Avg' -> the offset of 0.275 was measured at the new location of the probe, but we want depth at the original location , which is the metal pole in the stream (calculated 0.079 by subtracting 'Lvl_m_Avg' value at 9/8/12 13:15 from "Stream_m_Avg' at 9/8/12 13:00)
2014-04-26 19:00 | 65577 | 13.18 | 5.546 | 0.263 | 0.275 | 0.538 | 0.064 | 0.038866 | 5.545 | 38.63 | 7.266 | Questionable pressure sensor data; Used pressure offset of 0.079 to recalculate 'Stream_m_Avg' -> the offset of 0.275 was measured at the new location of the probe, but we want depth at the original location , which is the metal pole in the stream (calculated 0.079 by subtracting 'Lvl_m_Avg' value at 9/8/12 13:15 from "Stream_m_Avg' at 9/8/12 13:00)
2014-04-26 19:15 | 65578 | 13.05 | 5.474 | 0.273 | 0.275 | 0.548 | 0.064 | 0.038799 | 5.477 | 38.7 | 7.28 | Questionable pressure sensor data; Used pressure offset of 0.079 to recalculate 'Stream_m_Avg' -> the offset of 0.275 was measured at the new location of the probe, but we want depth at the original location , which is the metal pole in the stream (calculated 0.079 by subtracting 'Lvl_m_Avg' value at 9/8/12 13:15 from "Stream_m_Avg' at 9/8/12 13:00)
2014-04-26 19:30 | 65579 | 12.86 | 5.405 | 0.284 | 0.275 | 0.559 | 0.064 | 0.038728 | 5.407 | 38.77 | 7.3 | Questionable pressure sensor data; Used pressure offset of 0.079 to recalculate 'Stream_m_Avg' -> the offset of 0.275 was measured at the new location of the probe, but we want depth at the original location , which is the metal pole in the stream (calculated 0.079 by subtracting 'Lvl_m_Avg' value at 9/8/12 13:15 from "Stream_m_Avg' at 9/8/12 13:00)
2014-04-26 19:45 | 65580 | 12.79 | 5.334 | 0.291 | 0.275 | 0.566 | 0.064 | 0.038645 | 5.332 | 38.84 | 7.298 | Questionable pressure sensor data; Used pressure offset of 0.079 to recalculate 'Stream_m_Avg' -> the offset of 0.275 was measured at the new location of the probe, but we want depth at the original location , which is the metal pole in the stream (calculated 0.079 by subtracting 'Lvl_m_Avg' value at 9/8/12 13:15 from "Stream_m_Avg' at 9/8/12 13:00)
2014-04-26 20:00 | 65581 | 12.73 | 5.257 | 0.293 | 0.275 | 0.568 | 0.064 | 0.038549 | 5.25 | 38.91 | 7.311 | Questionable pressure sensor data; Used pressure offset of 0.079 to recalculate 'Stream_m_Avg' -> the offset of 0.275 was measured at the new location of the probe, but we want depth at the original location , which is the metal pole in the stream (calculated 0.079 by subtracting 'Lvl_m_Avg' value at 9/8/12 13:15 from "Stream_m_Avg' at 9/8/12 13:00)
2014-04-26 20:15 | 65582 | 12.71 | 5.19 | 0.293 | 0.275 | 0.568 | 0.064 | 0.038477 | 5.187 | 38.98 | 7.338 | Questionable pressure sensor data; Used pressure offset of 0.079 to recalculate 'Stream_m_Avg' -> the offset of 0.275 was measured at the new location of the probe, but we want depth at the original location , which is the metal pole in the stream (calculated 0.079 by subtracting 'Lvl_m_Avg' value at 9/8/12 13:15 from "Stream_m_Avg' at 9/8/12 13:00)
2014-04-26 20:30 | 65583 | 12.68 | 5.141 | 0.299 | 0.275 | 0.574 | 0.064 | 0.03849 | 5.158 | 39.15 | 7.36 | Questionable pressure sensor data; Used pressure offset of 0.079 to recalculate 'Stream_m_Avg' -> the offset of 0.275 was measured at the new location of the probe, but we want depth at the original location , which is the metal pole in the stream (calculated 0.079 by subtracting 'Lvl_m_Avg' value at 9/8/12 13:15 from "Stream_m_Avg' at 9/8/12 13:00)
2014-04-26 20:45 | 65584 | 12.66 | 5.104 | 0.301 | 0.275 | 0.576 | 0.064 | 0.038421 | 5.118 | 39.05 | 7.347 | Questionable pressure sensor data; Used pressure offset of 0.079 to recalculate 'Stream_m_Avg' -> the offset of 0.275 was measured at the new location of the probe, but we want depth at the original location , which is the metal pole in the stream (calculated 0.079 by subtracting 'Lvl_m_Avg' value at 9/8/12 13:15 from "Stream_m_Avg' at 9/8/12 13:00)
2014-04-26 21:00 | 65585 | 12.64 | 5.068 | 0.298 | 0.275 | 0.573 | 0.064 | 0.038386 | 5.093 | 38.98 | 7.342 | Questionable pressure sensor data; Used pressure offset of 0.079 to recalculate 'Stream_m_Avg' -> the offset of 0.275 was measured at the new location of the probe, but we want depth at the original location , which is the metal pole in the stream (calculated 0.079 by subtracting 'Lvl_m_Avg' value at 9/8/12 13:15 from "Stream_m_Avg' at 9/8/12 13:00)
2014-04-26 21:15 | 65586 | 12.63 | 5.033 | 0.3 | 0.275 | 0.575 | 0.064 | 0.038363 | 5.066 | 39.19 | 7.355 | Questionable pressure sensor data; Used pressure offset of 0.079 to recalculate 'Stream_m_Avg' -> the offset of 0.275 was measured at the new location of the probe, but we want depth at the original location , which is the metal pole in the stream (calculated 0.079 by subtracting 'Lvl_m_Avg' value at 9/8/12 13:15 from "Stream_m_Avg' at 9/8/12 13:00)
2014-04-26 21:30 | 65587 | 12.62 | 4.999 | 0.302 | 0.275 | 0.577 | 0.064 | 0.038316 | 5.03 | 39.19 | 7.389 | Questionable pressure sensor data; Used pressure offset of 0.079 to recalculate 'Stream_m_Avg' -> the offset of 0.275 was measured at the new location of the probe, but we want depth at the original location , which is the metal pole in the stream (calculated 0.079 by subtracting 'Lvl_m_Avg' value at 9/8/12 13:15 from "Stream_m_Avg' at 9/8/12 13:00)
2014-04-26 21:45 | 65588 | 12.6 | 4.953 | 0.305 | 0.275 | 0.58 | 0.064 | 0.038241 | 4.961 | 39.19 | 7.369 | Questionable pressure sensor data; Used pressure offset of 0.079 to recalculate 'Stream_m_Avg' -> the offset of 0.275 was measured at the new location of the probe, but we want depth at the original location , which is the metal pole in the stream (calculated 0.079 by subtracting 'Lvl_m_Avg' value at 9/8/12 13:15 from "Stream_m_Avg' at 9/8/12 13:00)
2014-04-26 22:00 | 65589 | 12.6 | 4.906 | 0.304 | 0.275 | 0.579 | 0.064 | 0.038182 | 4.921 | 39.19 | 7.366 | Questionable pressure sensor data; Used pressure offset of 0.079 to recalculate 'Stream_m_Avg' -> the offset of 0.275 was measured at the new location of the probe, but we want depth at the original location , which is the metal pole in the stream (calculated 0.079 by subtracting 'Lvl_m_Avg' value at 9/8/12 13:15 from "Stream_m_Avg' at 9/8/12 13:00)
2014-04-26 22:15 | 65590 | 12.59 | 4.864 | 0.307 | 0.275 | 0.582 | 0.064 | 0.03814 | 4.883 | 39.19 | 7.373 | Questionable pressure sensor data; Used pressure offset of 0.079 to recalculate 'Stream_m_Avg' -> the offset of 0.275 was measured at the new location of the probe, but we want depth at the original location , which is the metal pole in the stream (calculated 0.079 by subtracting 'Lvl_m_Avg' value at 9/8/12 13:15 from "Stream_m_Avg' at 9/8/12 13:00)
2014-04-26 22:30 | 65591 | 12.58 | 4.823 | 0.31 | 0.275 | 0.585 | 0.064 | 0.038098 | 4.843 | 39.46 | 7.426 | Questionable pressure sensor data; Used pressure offset of 0.079 to recalculate 'Stream_m_Avg' -> the offset of 0.275 was measured at the new location of the probe, but we want depth at the original location , which is the metal pole in the stream (calculated 0.079 by subtracting 'Lvl_m_Avg' value at 9/8/12 13:15 from "Stream_m_Avg' at 9/8/12 13:00)
2014-04-26 22:45 | 65592 | 12.57 | 4.784 | 0.307 | 0.275 | 0.582 | 0.064 | 0.038068 | 4.807 | 39.69 | 7.433 | Questionable pressure sensor data; Used pressure offset of 0.079 to recalculate 'Stream_m_Avg' -> the offset of 0.275 was measured at the new location of the probe, but we want depth at the original location , which is the metal pole in the stream (calculated 0.079 by subtracting 'Lvl_m_Avg' value at 9/8/12 13:15 from "Stream_m_Avg' at 9/8/12 13:00)
2014-04-26 23:00 | 65593 | 12.56 | 4.752 | 0.304 | 0.275 | 0.579 | 0.064 | 0.038042 | 4.779 | 39.86 | 7.484 | Questionable pressure sensor data; Used pressure offset of 0.079 to recalculate 'Stream_m_Avg' -> the offset of 0.275 was measured at the new location of the probe, but we want depth at the original location , which is the metal pole in the stream (calculated 0.079 by subtracting 'Lvl_m_Avg' value at 9/8/12 13:15 from "Stream_m_Avg' at 9/8/12 13:00)
2014-04-26 23:15 | 65594 | 12.55 | 4.725 | 0.302 | 0.275 | 0.577 | 0.064 | 0.038012 | 4.763 | 39.86 | 7.501 | Questionable pressure sensor data; Used pressure offset of 0.079 to recalculate 'Stream_m_Avg' -> the offset of 0.275 was measured at the new location of the probe, but we want depth at the original location , which is the metal pole in the stream (calculated 0.079 by subtracting 'Lvl_m_Avg' value at 9/8/12 13:15 from "Stream_m_Avg' at 9/8/12 13:00)
2014-04-26 23:30 | 65595 | 12.54 | 4.698 | 0.303 | 0.275 | 0.578 | 0.064 | 0.037972 | 4.732 | 39.86 | 7.51 | Questionable pressure sensor data; Used pressure offset of 0.079 to recalculate 'Stream_m_Avg' -> the offset of 0.275 was measured at the new location of the probe, but we want depth at the original location , which is the metal pole in the stream (calculated 0.079 by subtracting 'Lvl_m_Avg' value at 9/8/12 13:15 from "Stream_m_Avg' at 9/8/12 13:00)
2014-04-26 23:45 | 65596 | 12.53 | 4.663 | 0.307 | 0.275 | 0.582 | 0.064 | 0.037918 | 4.689 | 39.73 | 7.492 | Questionable pressure sensor data; Used pressure offset of 0.079 to recalculate 'Stream_m_Avg' -> the offset of 0.275 was measured at the new location of the probe, but we want depth at the original location , which is the metal pole in the stream (calculated 0.079 by subtracting 'Lvl_m_Avg' value at 9/8/12 13:15 from "Stream_m_Avg' at 9/8/12 13:00)
2014-04-27 | 65597 | 12.55 | 4.63 | 0.305 | 0.275 | 0.58 | 0.064 | 0.037881 | 4.659 | 39.66 | 7.475 | Questionable pressure sensor data; Used pressure offset of 0.079 to recalculate 'Stream_m_Avg' -> the offset of 0.275 was measured at the new location of the probe, but we want depth at the original location , which is the metal pole in the stream (calculated 0.079 by subtracting 'Lvl_m_Avg' value at 9/8/12 13:15 from "Stream_m_Avg' at 9/8/12 13:00)
2014-04-27 00:15 | 65598 | 12.52 | 4.601 | 0.302 | 0.275 | 0.577 | 0.064 | 0.037849 | 4.632 | 39.86 | 7.468 | Questionable pressure sensor data; Used pressure offset of 0.079 to recalculate 'Stream_m_Avg' -> the offset of 0.275 was measured at the new location of the probe, but we want depth at the original location , which is the metal pole in the stream (calculated 0.079 by subtracting 'Lvl_m_Avg' value at 9/8/12 13:15 from "Stream_m_Avg' at 9/8/12 13:00)
2014-04-27 00:30 | 65599 | 12.51 | 4.577 | 0.301 | 0.275 | 0.576 | 0.064 | 0.037841 | 4.616 | 39.63 | 7.492 | Questionable pressure sensor data; Used pressure offset of 0.079 to recalculate 'Stream_m_Avg' -> the offset of 0.275 was measured at the new location of the probe, but we want depth at the original location , which is the metal pole in the stream (calculated 0.079 by subtracting 'Lvl_m_Avg' value at 9/8/12 13:15 from "Stream_m_Avg' at 9/8/12 13:00)
2014-04-27 00:45 | 65600 | 12.5 | 4.556 | 0.299 | 0.275 | 0.574 | 0.064 | 0.037824 | 4.599 | 39.59 | 7.447 | Questionable pressure sensor data; Used pressure offset of 0.079 to recalculate 'Stream_m_Avg' -> the offset of 0.275 was measured at the new location of the probe, but we want depth at the original location , which is the metal pole in the stream (calculated 0.079 by subtracting 'Lvl_m_Avg' value at 9/8/12 13:15 from "Stream_m_Avg' at 9/8/12 13:00)
2014-04-27 01:00 | 65601 | 12.49 | 4.535 | 0.302 | 0.275 | 0.577 | 0.064 | 0.037823 | 4.574 | 39.66 | 7.46 | Questionable pressure sensor data; Used pressure offset of 0.079 to recalculate 'Stream_m_Avg' -> the offset of 0.275 was measured at the new location of the probe, but we want depth at the original location , which is the metal pole in the stream (calculated 0.079 by subtracting 'Lvl_m_Avg' value at 9/8/12 13:15 from "Stream_m_Avg' at 9/8/12 13:00)
2014-04-27 01:15 | 65602 | 12.49 | 4.514 | 0.306 | 0.275 | 0.581 | 0.064 | 0.037792 | 4.556 | 39.69 | 7.464 | Questionable pressure sensor data; Used pressure offset of 0.079 to recalculate 'Stream_m_Avg' -> the offset of 0.275 was measured at the new location of the probe, but we want depth at the original location , which is the metal pole in the stream (calculated 0.079 by subtracting 'Lvl_m_Avg' value at 9/8/12 13:15 from "Stream_m_Avg' at 9/8/12 13:00)
2014-04-27 01:30 | 65603 | 12.48 | 4.491 | 0.306 | 0.275 | 0.581 | 0.064 | 0.037758 | 4.531 | 39.59 | 7.468 | Questionable pressure sensor data; Used pressure offset of 0.079 to recalculate 'Stream_m_Avg' -> the offset of 0.275 was measured at the new location of the probe, but we want depth at the original location , which is the metal pole in the stream (calculated 0.079 by subtracting 'Lvl_m_Avg' value at 9/8/12 13:15 from "Stream_m_Avg' at 9/8/12 13:00)
2014-04-27 01:45 | 65604 | 12.49 | 4.467 | 0.306 | 0.275 | 0.581 | 0.064 | 0.037737 | 4.507 | 39.53 | 7.441 | Questionable pressure sensor data; Used pressure offset of 0.079 to recalculate 'Stream_m_Avg' -> the offset of 0.275 was measured at the new location of the probe, but we want depth at the original location , which is the metal pole in the stream (calculated 0.079 by subtracting 'Lvl_m_Avg' value at 9/8/12 13:15 from "Stream_m_Avg' at 9/8/12 13:00)
2014-04-27 02:00 | 65605 | 12.48 | 4.44 | 0.312 | 0.275 | 0.587 | 0.064 | 0.037705 | 4.47 | 39.63 | 7.437 | Questionable pressure sensor data; Used pressure offset of 0.079 to recalculate 'Stream_m_Avg' -> the offset of 0.275 was measured at the new location of the probe, but we want depth at the original location , which is the metal pole in the stream (calculated 0.079 by subtracting 'Lvl_m_Avg' value at 9/8/12 13:15 from "Stream_m_Avg' at 9/8/12 13:00)
2014-04-27 02:15 | 65606 | 12.47 | 4.407 | 0.321 | 0.275 | 0.596 | 0.064 | 0.037667 | 4.432 | 39.67 | 7.487 | Questionable pressure sensor data; Used pressure offset of 0.079 to recalculate 'Stream_m_Avg' -> the offset of 0.275 was measured at the new location of the probe, but we want depth at the original location , which is the metal pole in the stream (calculated 0.079 by subtracting 'Lvl_m_Avg' value at 9/8/12 13:15 from "Stream_m_Avg' at 9/8/12 13:00)
2014-04-27 02:30 | 65607 | 12.46 | 4.366 | 0.326 | 0.275 | 0.601 | 0.064 | 0.037612 | 4.382 | 39.54 | 7.45 | Questionable pressure sensor data; Used pressure offset of 0.079 to recalculate 'Stream_m_Avg' -> the offset of 0.275 was measured at the new location of the probe, but we want depth at the original location , which is the metal pole in the stream (calculated 0.079 by subtracting 'Lvl_m_Avg' value at 9/8/12 13:15 from "Stream_m_Avg' at 9/8/12 13:00)
2014-04-27 02:45 | 65608 | 12.46 | 4.317 | 0.33 | 0.275 | 0.605 | 0.064 | 0.037555 | 4.324 | 39.61 | 7.45 | Questionable pressure sensor data; Used pressure offset of 0.079 to recalculate 'Stream_m_Avg' -> the offset of 0.275 was measured at the new location of the probe, but we want depth at the original location , which is the metal pole in the stream (calculated 0.079 by subtracting 'Lvl_m_Avg' value at 9/8/12 13:15 from "Stream_m_Avg' at 9/8/12 13:00)
2014-04-27 03:00 | 65609 | 12.45 | 4.264 | 0.332 | 0.275 | 0.607 | 0.064 | 0.03749 | 4.265 | 39.61 | 7.451 | Questionable pressure sensor data; Used pressure offset of 0.079 to recalculate 'Stream_m_Avg' -> the offset of 0.275 was measured at the new location of the probe, but we want depth at the original location , which is the metal pole in the stream (calculated 0.079 by subtracting 'Lvl_m_Avg' value at 9/8/12 13:15 from "Stream_m_Avg' at 9/8/12 13:00)
2014-04-27 03:15 | 65610 | 12.45 | 4.21 | 0.334 | 0.275 | 0.609 | 0.064 | 0.037418 | 4.206 | 39.74 | 7.461 | Questionable pressure sensor data; Used pressure offset of 0.079 to recalculate 'Stream_m_Avg' -> the offset of 0.275 was measured at the new location of the probe, but we want depth at the original location , which is the metal pole in the stream (calculated 0.079 by subtracting 'Lvl_m_Avg' value at 9/8/12 13:15 from "Stream_m_Avg' at 9/8/12 13:00)
2014-04-27 03:30 | 65611 | 12.44 | 4.155 | 0.337 | 0.275 | 0.612 | 0.064 | 0.037351 | 4.157 | 39.88 | 7.496 | Questionable pressure sensor data; Used pressure offset of 0.079 to recalculate 'Stream_m_Avg' -> the offset of 0.275 was measured at the new location of the probe, but we want depth at the original location , which is the metal pole in the stream (calculated 0.079 by subtracting 'Lvl_m_Avg' value at 9/8/12 13:15 from "Stream_m_Avg' at 9/8/12 13:00)
2014-04-27 03:45 | 65612 | 12.33 | 4.102 | 0.336 | 0.275 | 0.611 | 0.064 | 0.03729 | 4.11 | 39.94 | 7.506 | Questionable pressure sensor data; Used pressure offset of 0.079 to recalculate 'Stream_m_Avg' -> the offset of 0.275 was measured at the new location of the probe, but we want depth at the original location , which is the metal pole in the stream (calculated 0.079 by subtracting 'Lvl_m_Avg' value at 9/8/12 13:15 from "Stream_m_Avg' at 9/8/12 13:00)
2014-04-27 04:00 | 65613 | 12.43 | 4.059 | 0.327 | 0.275 | 0.602 | 0.064 | 0.037249 | 4.075 | 39.94 | 7.515 | Questionable pressure sensor data; Used pressure offset of 0.079 to recalculate 'Stream_m_Avg' -> the offset of 0.275 was measured at the new location of the probe, but we want depth at the original location , which is the metal pole in the stream (calculated 0.079 by subtracting 'Lvl_m_Avg' value at 9/8/12 13:15 from "Stream_m_Avg' at 9/8/12 13:00)
2014-04-27 04:15 | 65614 | 12.43 | 4.034 | 0.321 | 0.275 | 0.596 | 0.064 | 0.037239 | 4.063 | 39.88 | 7.53 | Questionable pressure sensor data; Used pressure offset of 0.079 to recalculate 'Stream_m_Avg' -> the offset of 0.275 was measured at the new location of the probe, but we want depth at the original location , which is the metal pole in the stream (calculated 0.079 by subtracting 'Lvl_m_Avg' value at 9/8/12 13:15 from "Stream_m_Avg' at 9/8/12 13:00)
2014-04-27 04:30 | 65615 | 12.43 | 4.023 | 0.314 | 0.275 | 0.589 | 0.064 | 0.037238 | 4.064 | 39.81 | 7.523 | Questionable pressure sensor data; Used pressure offset of 0.079 to recalculate 'Stream_m_Avg' -> the offset of 0.275 was measured at the new location of the probe, but we want depth at the original location , which is the metal pole in the stream (calculated 0.079 by subtracting 'Lvl_m_Avg' value at 9/8/12 13:15 from "Stream_m_Avg' at 9/8/12 13:00)
2014-04-27 04:45 | 65616 | 12.43 | 4.016 | 0.311 | 0.275 | 0.586 | 0.064 | 0.037234 | 4.059 | 40.01 | 7.509 | Questionable pressure sensor data; Used pressure offset of 0.079 to recalculate 'Stream_m_Avg' -> the offset of 0.275 was measured at the new location of the probe, but we want depth at the original location , which is the metal pole in the stream (calculated 0.079 by subtracting 'Lvl_m_Avg' value at 9/8/12 13:15 from "Stream_m_Avg' at 9/8/12 13:00)
2014-04-27 05:00 | 65617 | 12.42 | 4.005 | 0.309 | 0.275 | 0.584 | 0.064 | 0.037228 | 4.04 | 40.01 | 7.548 | Questionable pressure sensor data; Used pressure offset of 0.079 to recalculate 'Stream_m_Avg' -> the offset of 0.275 was measured at the new location of the probe, but we want depth at the original location , which is the metal pole in the stream (calculated 0.079 by subtracting 'Lvl_m_Avg' value at 9/8/12 13:15 from "Stream_m_Avg' at 9/8/12 13:00)
2014-04-27 05:15 | 65618 | 12.42 | 3.986 | 0.31 | 0.275 | 0.585 | 0.064 | 0.037198 | 4.012 | 40.21 | 7.555 | Questionable pressure sensor data; Used pressure offset of 0.079 to recalculate 'Stream_m_Avg' -> the offset of 0.275 was measured at the new location of the probe, but we want depth at the original location , which is the metal pole in the stream (calculated 0.079 by subtracting 'Lvl_m_Avg' value at 9/8/12 13:15 from "Stream_m_Avg' at 9/8/12 13:00)
2014-04-27 05:30 | 65619 | 12.42 | 3.956 | 0.306 | 0.275 | 0.581 | 0.064 | 0.03716 | 3.976 | 40.35 | 7.579 | Questionable pressure sensor data; Used pressure offset of 0.079 to recalculate 'Stream_m_Avg' -> the offset of 0.275 was measured at the new location of the probe, but we want depth at the original location , which is the metal pole in the stream (calculated 0.079 by subtracting 'Lvl_m_Avg' value at 9/8/12 13:15 from "Stream_m_Avg' at 9/8/12 13:00)
2014-04-27 05:45 | 65620 | 12.42 | 3.916 | 0.305 | 0.275 | 0.58 | 0.064 | 0.037111 | 3.923 | 40.08 | 7.558 | Questionable pressure sensor data; Used pressure offset of 0.079 to recalculate 'Stream_m_Avg' -> the offset of 0.275 was measured at the new location of the probe, but we want depth at the original location , which is the metal pole in the stream (calculated 0.079 by subtracting 'Lvl_m_Avg' value at 9/8/12 13:15 from "Stream_m_Avg' at 9/8/12 13:00)
2014-04-27 06:00 | 65621 | 12.42 | 3.869 | 0.305 | 0.275 | 0.58 | 0.064 | 0.037053 | 3.877 | 40.11 | 7.544 | Questionable pressure sensor data; Used pressure offset of 0.079 to recalculate 'Stream_m_Avg' -> the offset of 0.275 was measured at the new location of the probe, but we want depth at the original location , which is the metal pole in the stream (calculated 0.079 by subtracting 'Lvl_m_Avg' value at 9/8/12 13:15 from "Stream_m_Avg' at 9/8/12 13:00)
2014-04-27 06:15 | 65622 | 12.43 | 3.818 | 0.298 | 0.275 | 0.573 | 0.064 | 0.03699 | 3.823 | 40.22 | 7.554 | Questionable pressure sensor data; Used pressure offset of 0.079 to recalculate 'Stream_m_Avg' -> the offset of 0.275 was measured at the new location of the probe, but we want depth at the original location , which is the metal pole in the stream (calculated 0.079 by subtracting 'Lvl_m_Avg' value at 9/8/12 13:15 from "Stream_m_Avg' at 9/8/12 13:00)
2014-04-27 06:30 | 65623 | 12.46 | 3.769 | 0.293 | 0.275 | 0.568 | 0.064 | 0.036929 | 3.772 | 40.21 | 7.565 | Questionable pressure sensor data; Used pressure offset of 0.079 to recalculate 'Stream_m_Avg' -> the offset of 0.275 was measured at the new location of the probe, but we want depth at the original location , which is the metal pole in the stream (calculated 0.079 by subtracting 'Lvl_m_Avg' value at 9/8/12 13:15 from "Stream_m_Avg' at 9/8/12 13:00)
2014-04-27 06:45 | 65624 | 12.56 | 3.721 | 0.288 | 0.275 | 0.563 | 0.064 | 0.036888 | 3.726 | 40.15 | 7.561 | Questionable pressure sensor data; Used pressure offset of 0.079 to recalculate 'Stream_m_Avg' -> the offset of 0.275 was measured at the new location of the probe, but we want depth at the original location , which is the metal pole in the stream (calculated 0.079 by subtracting 'Lvl_m_Avg' value at 9/8/12 13:15 from "Stream_m_Avg' at 9/8/12 13:00)
2014-04-27 07:00 | 65625 | 12.73 | 3.679 | 0.278 | 0.275 | 0.553 | 0.064 | 0.036852 | 3.694 | 40.35 | 7.575 | Questionable pressure sensor data; Used pressure offset of 0.079 to recalculate 'Stream_m_Avg' -> the offset of 0.275 was measured at the new location of the probe, but we want depth at the original location , which is the metal pole in the stream (calculated 0.079 by subtracting 'Lvl_m_Avg' value at 9/8/12 13:15 from "Stream_m_Avg' at 9/8/12 13:00)
2014-04-27 07:15 | 65626 | 12.88 | 3.65 | 0.269 | 0.275 | 0.544 | 0.064 | 0.036832 | 3.679 | 40.35 | 7.583 | Questionable pressure sensor data; Used pressure offset of 0.079 to recalculate 'Stream_m_Avg' -> the offset of 0.275 was measured at the new location of the probe, but we want depth at the original location , which is the metal pole in the stream (calculated 0.079 by subtracting 'Lvl_m_Avg' value at 9/8/12 13:15 from "Stream_m_Avg' at 9/8/12 13:00)
2014-04-27 07:30 | 65627 | 13.2 | 3.638 | 0.256 | 0.275 | 0.531 | 0.064 | 0.036821 | 3.68 | 40.08 | 7.57 | Questionable pressure sensor data; Used pressure offset of 0.079 to recalculate 'Stream_m_Avg' -> the offset of 0.275 was measured at the new location of the probe, but we want depth at the original location , which is the metal pole in the stream (calculated 0.079 by subtracting 'Lvl_m_Avg' value at 9/8/12 13:15 from "Stream_m_Avg' at 9/8/12 13:00)
2014-04-27 07:45 | 65628 | 13.56 | 3.638 | 0.247 | 0.275 | 0.522 | 0.064 | 0.03682 | 3.689 | 39.94 | 7.53 | Questionable pressure sensor data; Used pressure offset of 0.079 to recalculate 'Stream_m_Avg' -> the offset of 0.275 was measured at the new location of the probe, but we want depth at the original location , which is the metal pole in the stream (calculated 0.079 by subtracting 'Lvl_m_Avg' value at 9/8/12 13:15 from "Stream_m_Avg' at 9/8/12 13:00)
2014-04-27 08:00 | 65629 | 13.64 | 3.643 | 0.239 | 0.275 | 0.514 | 0.064 | 0.036825 | 3.695 | 39.74 | 7.504 | Questionable pressure sensor data; Used pressure offset of 0.079 to recalculate 'Stream_m_Avg' -> the offset of 0.275 was measured at the new location of the probe, but we want depth at the original location , which is the metal pole in the stream (calculated 0.079 by subtracting 'Lvl_m_Avg' value at 9/8/12 13:15 from "Stream_m_Avg' at 9/8/12 13:00)
2014-04-27 08:15 | 65630 | 13.62 | 3.653 | 0.226 | 0.275 | 0.501 | 0.064 | 0.036836 | 3.708 | 39.88 | 7.51 | Questionable pressure sensor data; Used pressure offset of 0.079 to recalculate 'Stream_m_Avg' -> the offset of 0.275 was measured at the new location of the probe, but we want depth at the original location , which is the metal pole in the stream (calculated 0.079 by subtracting 'Lvl_m_Avg' value at 9/8/12 13:15 from "Stream_m_Avg' at 9/8/12 13:00)
2014-04-27 08:30 | 65631 | 13.6 | 3.674 | 0.206 | 0.275 | 0.481 | 0.064 | 0.036887 | 3.75 | 39.77 | 7.505 | Questionable pressure sensor data; Used pressure offset of 0.079 to recalculate 'Stream_m_Avg' -> the offset of 0.275 was measured at the new location of the probe, but we want depth at the original location , which is the metal pole in the stream (calculated 0.079 by subtracting 'Lvl_m_Avg' value at 9/8/12 13:15 from "Stream_m_Avg' at 9/8/12 13:00)
2014-04-27 08:45 | 65632 | 13.58 | 3.711 | 0.195 | 0.275 | 0.47 | 0.064 | 0.036954 | 3.807 | 39.81 | 7.496 | Questionable pressure sensor data; Used pressure offset of 0.079 to recalculate 'Stream_m_Avg' -> the offset of 0.275 was measured at the new location of the probe, but we want depth at the original location , which is the metal pole in the stream (calculated 0.079 by subtracting 'Lvl_m_Avg' value at 9/8/12 13:15 from "Stream_m_Avg' at 9/8/12 13:00)
2014-04-27 09:00 | 65633 | 13.56 | 3.759 | 0.184 | 0.275 | 0.459 | 0.064 | 0.037036 | 3.864 | 39.8 | 7.496 | Questionable pressure sensor data; Used pressure offset of 0.079 to recalculate 'Stream_m_Avg' -> the offset of 0.275 was measured at the new location of the probe, but we want depth at the original location , which is the metal pole in the stream (calculated 0.079 by subtracting 'Lvl_m_Avg' value at 9/8/12 13:15 from "Stream_m_Avg' at 9/8/12 13:00)
2014-04-27 09:15 | 65634 | 13.56 | 3.817 | 0.172 | 0.275 | 0.447 | 0.064 | 0.03711 | 3.938 | 39.8 | 7.496 | Questionable pressure sensor data; Used pressure offset of 0.079 to recalculate 'Stream_m_Avg' -> the offset of 0.275 was measured at the new location of the probe, but we want depth at the original location , which is the metal pole in the stream (calculated 0.079 by subtracting 'Lvl_m_Avg' value at 9/8/12 13:15 from "Stream_m_Avg' at 9/8/12 13:00)
2014-04-27 09:30 | 65635 | 13.53 | 3.887 | 0.163 | 0.275 | 0.438 | 0.064 | 0.037207 | 4.021 | 39.93 | 7.511 | Questionable pressure sensor data; Used pressure offset of 0.079 to recalculate 'Stream_m_Avg' -> the offset of 0.275 was measured at the new location of the probe, but we want depth at the original location , which is the metal pole in the stream (calculated 0.079 by subtracting 'Lvl_m_Avg' value at 9/8/12 13:15 from "Stream_m_Avg' at 9/8/12 13:00)
2014-04-27 09:45 | 65636 | 13.53 | 3.962 | 0.154 | 0.275 | 0.429 | 0.064 | 0.037303 | 4.095 | 39.86 | 7.503 | Questionable pressure sensor data; Used pressure offset of 0.079 to recalculate 'Stream_m_Avg' -> the offset of 0.275 was measured at the new location of the probe, but we want depth at the original location , which is the metal pole in the stream (calculated 0.079 by subtracting 'Lvl_m_Avg' value at 9/8/12 13:15 from "Stream_m_Avg' at 9/8/12 13:00)
2014-04-27 10:00 | 65637 | 13.52 | 4.034 | 0.147 | 0.275 | 0.422 | 0.064 | 0.037399 | 4.171 | 39.79 | 7.486 | Questionable pressure sensor data; Used pressure offset of 0.079 to recalculate 'Stream_m_Avg' -> the offset of 0.275 was measured at the new location of the probe, but we want depth at the original location , which is the metal pole in the stream (calculated 0.079 by subtracting 'Lvl_m_Avg' value at 9/8/12 13:15 from "Stream_m_Avg' at 9/8/12 13:00)
2014-04-27 10:15 | 65638 | 13.49 | 4.119 | 0.13 | 0.275 | 0.405 | 0.064 | 0.037534 | 4.276 | 39.66 | 7.466 | Questionable pressure sensor data; Used pressure offset of 0.079 to recalculate 'Stream_m_Avg' -> the offset of 0.275 was measured at the new location of the probe, but we want depth at the original location , which is the metal pole in the stream (calculated 0.079 by subtracting 'Lvl_m_Avg' value at 9/8/12 13:15 from "Stream_m_Avg' at 9/8/12 13:00)
2014-04-27 10:30 | 65639 | 13.47 | 4.236 | 0.108 | 0.275 | 0.383 | 0.064 | 0.037733 | 4.425 | 39.73 | 7.485 | Questionable pressure sensor data; Used pressure offset of 0.079 to recalculate 'Stream_m_Avg' -> the offset of 0.275 was measured at the new location of the probe, but we want depth at the original location , which is the metal pole in the stream (calculated 0.079 by subtracting 'Lvl_m_Avg' value at 9/8/12 13:15 from "Stream_m_Avg' at 9/8/12 13:00)
2014-04-27 10:45 | 65640 | 13.45 | 4.38 | 0.095 | 0.275 | 0.37 | 0.064 | 0.037947 | 4.598 | 39.52 | 7.45 | Questionable pressure sensor data; Used pressure offset of 0.079 to recalculate 'Stream_m_Avg' -> the offset of 0.275 was measured at the new location of the probe, but we want depth at the original location , which is the metal pole in the stream (calculated 0.079 by subtracting 'Lvl_m_Avg' value at 9/8/12 13:15 from "Stream_m_Avg' at 9/8/12 13:00)
2014-04-27 11:00 | 65641 | 13.45 | 4.537 | 0.074 | 0.275 | 0.349 | 0.064 | 0.038154 | 4.764 | 39.32 | 7.43 | Questionable pressure sensor data; Used pressure offset of 0.079 to recalculate 'Stream_m_Avg' -> the offset of 0.275 was measured at the new location of the probe, but we want depth at the original location , which is the metal pole in the stream (calculated 0.079 by subtracting 'Lvl_m_Avg' value at 9/8/12 13:15 from "Stream_m_Avg' at 9/8/12 13:00)
2014-04-27 11:15 | 65642 | 13.41 | 4.701 | 0.07 | 0.275 | 0.345 | 0.064 | 0.038389 | 4.935 | 39.17 | 7.384 | Questionable pressure sensor data; Used pressure offset of 0.079 to recalculate 'Stream_m_Avg' -> the offset of 0.275 was measured at the new location of the probe, but we want depth at the original location , which is the metal pole in the stream (calculated 0.079 by subtracting 'Lvl_m_Avg' value at 9/8/12 13:15 from "Stream_m_Avg' at 9/8/12 13:00)
2014-04-27 11:30 | 65643 | 13.4 | 4.853 | 0.073 | 0.275 | 0.348 | 0.064 | 0.038592 | 5.077 | 38.9 | 7.346 | Questionable pressure sensor data; Used pressure offset of 0.079 to recalculate 'Stream_m_Avg' -> the offset of 0.275 was measured at the new location of the probe, but we want depth at the original location , which is the metal pole in the stream (calculated 0.079 by subtracting 'Lvl_m_Avg' value at 9/8/12 13:15 from "Stream_m_Avg' at 9/8/12 13:00)
2014-04-27 11:45 | 65644 | 13.37 | 5.013 | 0.057 | 0.275 | 0.332 | 0.064 | 0.038838 | 5.272 | 38.7 | 7.303 | Questionable pressure sensor data; Used pressure offset of 0.079 to recalculate 'Stream_m_Avg' -> the offset of 0.275 was measured at the new location of the probe, but we want depth at the original location , which is the metal pole in the stream (calculated 0.079 by subtracting 'Lvl_m_Avg' value at 9/8/12 13:15 from "Stream_m_Avg' at 9/8/12 13:00)
2014-04-27 12:00 | 65645 | 13.37 | 5.196 | 0.069 | 0.275 | 0.344 | 0.064 | 0.039096 | 5.451 | 38.53 | 7.257 | Questionable pressure sensor data; Used pressure offset of 0.079 to recalculate 'Stream_m_Avg' -> the offset of 0.275 was measured at the new location of the probe, but we want depth at the original location , which is the metal pole in the stream (calculated 0.079 by subtracting 'Lvl_m_Avg' value at 9/8/12 13:15 from "Stream_m_Avg' at 9/8/12 13:00)
2014-04-27 12:15 | 65646 | 13.37 | 5.348 | 0.095 | 0.275 | 0.37 | 0.064 | 0.039281 | 5.562 | 38.43 | 7.24 | Questionable pressure sensor data; Used pressure offset of 0.079 to recalculate 'Stream_m_Avg' -> the offset of 0.275 was measured at the new location of the probe, but we want depth at the original location , which is the metal pole in the stream (calculated 0.079 by subtracting 'Lvl_m_Avg' value at 9/8/12 13:15 from "Stream_m_Avg' at 9/8/12 13:00)
2014-04-27 12:30 | 65647 | 13.37 | 5.46 | 0.095 | 0.275 | 0.37 | 0.064 | 0.039437 | 5.643 | 38.43 | 7.228 | Questionable pressure sensor data; Used pressure offset of 0.079 to recalculate 'Stream_m_Avg' -> the offset of 0.275 was measured at the new location of the probe, but we want depth at the original location , which is the metal pole in the stream (calculated 0.079 by subtracting 'Lvl_m_Avg' value at 9/8/12 13:15 from "Stream_m_Avg' at 9/8/12 13:00)
2014-04-27 12:45 | 65648 | 13.36 | 5.559 | 0.1 | 0.275 | 0.375 | 0.064 | 0.039587 | 5.733 | 38.26 | 7.213 | Questionable pressure sensor data; Used pressure offset of 0.079 to recalculate 'Stream_m_Avg' -> the offset of 0.275 was measured at the new location of the probe, but we want depth at the original location , which is the metal pole in the stream (calculated 0.079 by subtracting 'Lvl_m_Avg' value at 9/8/12 13:15 from "Stream_m_Avg' at 9/8/12 13:00)
2014-04-27 13:00 | 65649 | 13.36 | 5.653 | 0.094 | 0.275 | 0.369 | 0.064 | 0.039745 | 5.823 | 38.16 | 7.191 | Questionable pressure sensor data; Used pressure offset of 0.079 to recalculate 'Stream_m_Avg' -> the offset of 0.275 was measured at the new location of the probe, but we want depth at the original location , which is the metal pole in the stream (calculated 0.079 by subtracting 'Lvl_m_Avg' value at 9/8/12 13:15 from "Stream_m_Avg' at 9/8/12 13:00)
2014-04-27 13:15 | 65650 | 13.37 | 5.724 | 0.102 | 0.275 | 0.377 | 0.065 | 0.039848 | 5.868 | 38.3 | 7.194 | Questionable pressure sensor data; Used pressure offset of 0.079 to recalculate 'Stream_m_Avg' -> the offset of 0.275 was measured at the new location of the probe, but we want depth at the original location , which is the metal pole in the stream (calculated 0.079 by subtracting 'Lvl_m_Avg' value at 9/8/12 13:15 from "Stream_m_Avg' at 9/8/12 13:00)
2014-04-27 13:30 | 65651 | 13.35 | 5.773 | 0.073 | 0.275 | 0.348 | 0.065 | 0.039959 | 5.931 | 38.36 | 7.21 | Questionable pressure sensor data; Used pressure offset of 0.079 to recalculate 'Stream_m_Avg' -> the offset of 0.275 was measured at the new location of the probe, but we want depth at the original location , which is the metal pole in the stream (calculated 0.079 by subtracting 'Lvl_m_Avg' value at 9/8/12 13:15 from "Stream_m_Avg' at 9/8/12 13:00)
2014-04-27 13:45 | 65652 | 13.33 | 5.875 | 0.08 | 0.275 | 0.355 | 0.065 | 0.040158 | 6.066 | 37.98 | 7.181 | Questionable pressure sensor data; Used pressure offset of 0.079 to recalculate 'Stream_m_Avg' -> the offset of 0.275 was measured at the new location of the probe, but we want depth at the original location , which is the metal pole in the stream (calculated 0.079 by subtracting 'Lvl_m_Avg' value at 9/8/12 13:15 from "Stream_m_Avg' at 9/8/12 13:00)
2014-04-27 14:00 | 65653 | 13.34 | 5.958 | 0.119 | 0.275 | 0.394 | 0.065 | 0.040234 | 6.095 | 38.08 | 7.157 | Questionable pressure sensor data; Used pressure offset of 0.079 to recalculate 'Stream_m_Avg' -> the offset of 0.275 was measured at the new location of the probe, but we want depth at the original location , which is the metal pole in the stream (calculated 0.079 by subtracting 'Lvl_m_Avg' value at 9/8/12 13:15 from "Stream_m_Avg' at 9/8/12 13:00)
2014-04-27 14:15 | 65654 | 13.35 | 5.942 | 0.162 | 0.275 | 0.437 | 0.065 | 0.040169 | 6.006 | 38.09 | 7.172 | Questionable pressure sensor data; Used pressure offset of 0.079 to recalculate 'Stream_m_Avg' -> the offset of 0.275 was measured at the new location of the probe, but we want depth at the original location , which is the metal pole in the stream (calculated 0.079 by subtracting 'Lvl_m_Avg' value at 9/8/12 13:15 from "Stream_m_Avg' at 9/8/12 13:00)
2014-04-27 14:30 | 65655 | 13.18 | 5.872 | 0.215 | 0.275 | 0.49 | 0.065 | 0.04008 | 5.903 | 38.23 | 7.185 | Questionable pressure sensor data; Used pressure offset of 0.079 to recalculate 'Stream_m_Avg' -> the offset of 0.275 was measured at the new location of the probe, but we want depth at the original location , which is the metal pole in the stream (calculated 0.079 by subtracting 'Lvl_m_Avg' value at 9/8/12 13:15 from "Stream_m_Avg' at 9/8/12 13:00)
2014-04-27 14:45 | 65656 | 13.2 | 5.778 | 0.257 | 0.275 | 0.532 | 0.065 | 0.039966 | 5.783 | 38.36 | 7.215 | Questionable pressure sensor data; Used pressure offset of 0.079 to recalculate 'Stream_m_Avg' -> the offset of 0.275 was measured at the new location of the probe, but we want depth at the original location , which is the metal pole in the stream (calculated 0.079 by subtracting 'Lvl_m_Avg' value at 9/8/12 13:15 from "Stream_m_Avg' at 9/8/12 13:00)
2014-04-27 15:00 | 65657 | 13.42 | 5.682 | 0.29 | 0.275 | 0.565 | 0.065 | 0.039862 | 5.679 | 38.51 | 7.245 | Questionable pressure sensor data; Used pressure offset of 0.079 to recalculate 'Stream_m_Avg' -> the offset of 0.275 was measured at the new location of the probe, but we want depth at the original location , which is the metal pole in the stream (calculated 0.079 by subtracting 'Lvl_m_Avg' value at 9/8/12 13:15 from "Stream_m_Avg' at 9/8/12 13:00)
2014-04-27 15:15 | 65658 | 13.35 | 5.571 | 0.321 | 0.275 | 0.596 | 0.065 | 0.039704 | 5.543 | 38.65 | 7.264 | Questionable pressure sensor data; Used pressure offset of 0.079 to recalculate 'Stream_m_Avg' -> the offset of 0.275 was measured at the new location of the probe, but we want depth at the original location , which is the metal pole in the stream (calculated 0.079 by subtracting 'Lvl_m_Avg' value at 9/8/12 13:15 from "Stream_m_Avg' at 9/8/12 13:00)
2014-04-27 15:30 | 65659 | 13.56 | 5.412 | 0.34 | 0.275 | 0.615 | 0.065 | 0.03946 | 5.334 | 38.95 | 7.292 | Questionable pressure sensor data; Used pressure offset of 0.079 to recalculate 'Stream_m_Avg' -> the offset of 0.275 was measured at the new location of the probe, but we want depth at the original location , which is the metal pole in the stream (calculated 0.079 by subtracting 'Lvl_m_Avg' value at 9/8/12 13:15 from "Stream_m_Avg' at 9/8/12 13:00)
2014-04-27 15:45 | 65660 | 13.57 | 5.203 | 0.335 | 0.275 | 0.61 | 0.065 | 0.039182 | 5.112 | 39.12 | 7.339 | Questionable pressure sensor data; Used pressure offset of 0.079 to recalculate 'Stream_m_Avg' -> the offset of 0.275 was measured at the new location of the probe, but we want depth at the original location , which is the metal pole in the stream (calculated 0.079 by subtracting 'Lvl_m_Avg' value at 9/8/12 13:15 from "Stream_m_Avg' at 9/8/12 13:00)
2014-04-27 16:00 | 65661 | 13.57 | 5.028 | 0.32 | 0.275 | 0.595 | 0.065 | 0.038986 | 4.974 | 39.12 | 7.352 | Questionable pressure sensor data; Used pressure offset of 0.079 to recalculate 'Stream_m_Avg' -> the offset of 0.275 was measured at the new location of the probe, but we want depth at the original location , which is the metal pole in the stream (calculated 0.079 by subtracting 'Lvl_m_Avg' value at 9/8/12 13:15 from "Stream_m_Avg' at 9/8/12 13:00)
2014-04-27 16:15 | 65662 | 13.53 | 4.905 | 0.283 | 0.275 | 0.558 | 0.065 | 0.038844 | 4.876 | 39.12 | 7.354 | Questionable pressure sensor data; Used pressure offset of 0.079 to recalculate 'Stream_m_Avg' -> the offset of 0.275 was measured at the new location of the probe, but we want depth at the original location , which is the metal pole in the stream (calculated 0.079 by subtracting 'Lvl_m_Avg' value at 9/8/12 13:15 from "Stream_m_Avg' at 9/8/12 13:00)
2014-04-27 16:30 | 65663 | 13.52 | 4.811 | 0.226 | 0.275 | 0.501 | 0.065 | 0.038733 | 4.805 | 39.39 | 7.378 | Questionable pressure sensor data; Used pressure offset of 0.079 to recalculate 'Stream_m_Avg' -> the offset of 0.275 was measured at the new location of the probe, but we want depth at the original location , which is the metal pole in the stream (calculated 0.079 by subtracting 'Lvl_m_Avg' value at 9/8/12 13:15 from "Stream_m_Avg' at 9/8/12 13:00)
2014-04-27 16:45 | 65664 | 13.46 | 4.767 | 0.198 | 0.275 | 0.473 | 0.065 | 0.038691 | 4.802 | 39.25 | 7.4 | Questionable pressure sensor data; Used pressure offset of 0.079 to recalculate 'Stream_m_Avg' -> the offset of 0.275 was measured at the new location of the probe, but we want depth at the original location , which is the metal pole in the stream (calculated 0.079 by subtracting 'Lvl_m_Avg' value at 9/8/12 13:15 from "Stream_m_Avg' at 9/8/12 13:00)
2014-04-27 17:00 | 65665 | 13.43 | 4.758 | 0.198 | 0.275 | 0.473 | 0.065 | 0.038678 | 4.811 | 39.18 | 7.38 | Questionable pressure sensor data; Used pressure offset of 0.079 to recalculate 'Stream_m_Avg' -> the offset of 0.275 was measured at the new location of the probe, but we want depth at the original location , which is the metal pole in the stream (calculated 0.079 by subtracting 'Lvl_m_Avg' value at 9/8/12 13:15 from "Stream_m_Avg' at 9/8/12 13:00)
2014-04-27 17:15 | 65666 | 13.44 | 4.746 | 0.216 | 0.275 | 0.491 | 0.065 | 0.038634 | 4.779 | 39.35 | 7.401 | Questionable pressure sensor data; Used pressure offset of 0.079 to recalculate 'Stream_m_Avg' -> the offset of 0.275 was measured at the new location of the probe, but we want depth at the original location , which is the metal pole in the stream (calculated 0.079 by subtracting 'Lvl_m_Avg' value at 9/8/12 13:15 from "Stream_m_Avg' at 9/8/12 13:00)
2014-04-27 17:30 | 65667 | 13.47 | 4.697 | 0.235 | 0.275 | 0.51 | 0.065 | 0.03854 | 4.715 | 39.39 | 7.411 | Questionable pressure sensor data; Used pressure offset of 0.079 to recalculate 'Stream_m_Avg' -> the offset of 0.275 was measured at the new location of the probe, but we want depth at the original location , which is the metal pole in the stream (calculated 0.079 by subtracting 'Lvl_m_Avg' value at 9/8/12 13:15 from "Stream_m_Avg' at 9/8/12 13:00)
2014-04-27 17:45 | 65668 | 13.22 | 4.652 | 0.244 | 0.275 | 0.519 | 0.065 | 0.038498 | 4.682 | 39.52 | 7.416 | Questionable pressure sensor data; Used pressure offset of 0.079 to recalculate 'Stream_m_Avg' -> the offset of 0.275 was measured at the new location of the probe, but we want depth at the original location , which is the metal pole in the stream (calculated 0.079 by subtracting 'Lvl_m_Avg' value at 9/8/12 13:15 from "Stream_m_Avg' at 9/8/12 13:00)
2014-04-27 18:00 | 65669 | 13.17 | 4.632 | 0.272 | 0.275 | 0.547 | 0.065 | 0.03849 | 4.668 | 39.79 | 7.462 | Questionable pressure sensor data; Used pressure offset of 0.079 to recalculate 'Stream_m_Avg' -> the offset of 0.275 was measured at the new location of the probe, but we want depth at the original location , which is the metal pole in the stream (calculated 0.079 by subtracting 'Lvl_m_Avg' value at 9/8/12 13:15 from "Stream_m_Avg' at 9/8/12 13:00)
2014-04-27 18:15 | 65670 | 13.54 | 4.602 | 0.285 | 0.275 | 0.56 | 0.065 | 0.038454 | 4.629 | 39.93 | 7.483 | Questionable pressure sensor data; Used pressure offset of 0.079 to recalculate 'Stream_m_Avg' -> the offset of 0.275 was measured at the new location of the probe, but we want depth at the original location , which is the metal pole in the stream (calculated 0.079 by subtracting 'Lvl_m_Avg' value at 9/8/12 13:15 from "Stream_m_Avg' at 9/8/12 13:00)
2014-04-27 18:30 | 65671 | 13.54 | 4.564 | 0.29 | 0.275 | 0.565 | 0.065 | 0.038406 | 4.595 | 39.73 | 7.514 | Questionable pressure sensor data; Used pressure offset of 0.079 to recalculate 'Stream_m_Avg' -> the offset of 0.275 was measured at the new location of the probe, but we want depth at the original location , which is the metal pole in the stream (calculated 0.079 by subtracting 'Lvl_m_Avg' value at 9/8/12 13:15 from "Stream_m_Avg' at 9/8/12 13:00)
2014-04-27 18:45 | 65672 | 13.55 | 4.535 | 0.288 | 0.275 | 0.563 | 0.065 | 0.038379 | 4.566 | 39.52 | 7.456 | Questionable pressure sensor data; Used pressure offset of 0.079 to recalculate 'Stream_m_Avg' -> the offset of 0.275 was measured at the new location of the probe, but we want depth at the original location , which is the metal pole in the stream (calculated 0.079 by subtracting 'Lvl_m_Avg' value at 9/8/12 13:15 from "Stream_m_Avg' at 9/8/12 13:00)
2014-04-27 19:00 | 65673 | 13.55 | 4.507 | 0.286 | 0.275 | 0.561 | 0.065 | 0.038343 | 4.54 | 39.59 | 7.437 | Questionable pressure sensor data; Used pressure offset of 0.079 to recalculate 'Stream_m_Avg' -> the offset of 0.275 was measured at the new location of the probe, but we want depth at the original location , which is the metal pole in the stream (calculated 0.079 by subtracting 'Lvl_m_Avg' value at 9/8/12 13:15 from "Stream_m_Avg' at 9/8/12 13:00)
2014-04-27 19:15 | 65674 | 13.1 | 4.474 | 0.291 | 0.275 | 0.566 | 0.065 | 0.038306 | 4.501 | 39.59 | 7.449 | Questionable pressure sensor data; Used pressure offset of 0.079 to recalculate 'Stream_m_Avg' -> the offset of 0.275 was measured at the new location of the probe, but we want depth at the original location , which is the metal pole in the stream (calculated 0.079 by subtracting 'Lvl_m_Avg' value at 9/8/12 13:15 from "Stream_m_Avg' at 9/8/12 13:00)
2014-04-27 19:30 | 65675 | 12.95 | 4.438 | 0.299 | 0.275 | 0.574 | 0.065 | 0.038268 | 4.466 | 39.76 | 7.466 | Questionable pressure sensor data; Used pressure offset of 0.079 to recalculate 'Stream_m_Avg' -> the offset of 0.275 was measured at the new location of the probe, but we want depth at the original location , which is the metal pole in the stream (calculated 0.079 by subtracting 'Lvl_m_Avg' value at 9/8/12 13:15 from "Stream_m_Avg' at 9/8/12 13:00)
2014-04-27 19:45 | 65676 | 12.82 | 4.397 | 0.302 | 0.275 | 0.577 | 0.065 | 0.038226 | 4.421 | 40.14 | 7.551 | Questionable pressure sensor data; Used pressure offset of 0.079 to recalculate 'Stream_m_Avg' -> the offset of 0.275 was measured at the new location of the probe, but we want depth at the original location , which is the metal pole in the stream (calculated 0.079 by subtracting 'Lvl_m_Avg' value at 9/8/12 13:15 from "Stream_m_Avg' at 9/8/12 13:00)
2014-04-27 20:00 | 65677 | 12.74 | 4.356 | 0.311 | 0.275 | 0.586 | 0.065 | 0.038198 | 4.38 | 40.24 | 7.562 | Questionable pressure sensor data; Used pressure offset of 0.079 to recalculate 'Stream_m_Avg' -> the offset of 0.275 was measured at the new location of the probe, but we want depth at the original location , which is the metal pole in the stream (calculated 0.079 by subtracting 'Lvl_m_Avg' value at 9/8/12 13:15 from "Stream_m_Avg' at 9/8/12 13:00)
2014-04-27 20:15 | 65678 | 12.72 | 4.309 | 0.318 | 0.275 | 0.593 | 0.065 | 0.038166 | 4.32 | 40.35 | 7.591 | Questionable pressure sensor data; Used pressure offset of 0.079 to recalculate 'Stream_m_Avg' -> the offset of 0.275 was measured at the new location of the probe, but we want depth at the original location , which is the metal pole in the stream (calculated 0.079 by subtracting 'Lvl_m_Avg' value at 9/8/12 13:15 from "Stream_m_Avg' at 9/8/12 13:00)
2014-04-27 20:30 | 65679 | 12.67 | 4.255 | 0.323 | 0.275 | 0.598 | 0.065 | 0.038137 | 4.268 | 40.45 | 7.607 | Questionable pressure sensor data; Used pressure offset of 0.079 to recalculate 'Stream_m_Avg' -> the offset of 0.275 was measured at the new location of the probe, but we want depth at the original location , which is the metal pole in the stream (calculated 0.079 by subtracting 'Lvl_m_Avg' value at 9/8/12 13:15 from "Stream_m_Avg' at 9/8/12 13:00)
2014-04-27 20:45 | 65680 | 12.64 | 4.199 | 0.329 | 0.275 | 0.604 | 0.065 | 0.038063 | 4.207 | 40.42 | 7.605 | Questionable pressure sensor data; Used pressure offset of 0.079 to recalculate 'Stream_m_Avg' -> the offset of 0.275 was measured at the new location of the probe, but we want depth at the original location , which is the metal pole in the stream (calculated 0.079 by subtracting 'Lvl_m_Avg' value at 9/8/12 13:15 from "Stream_m_Avg' at 9/8/12 13:00)
2014-04-27 21:00 | 65681 | 12.6 | 4.143 | 0.332 | 0.275 | 0.607 | 0.065 | 0.038014 | 4.149 | 40.42 | 7.61 | Questionable pressure sensor data; Used pressure offset of 0.079 to recalculate 'Stream_m_Avg' -> the offset of 0.275 was measured at the new location of the probe, but we want depth at the original location , which is the metal pole in the stream (calculated 0.079 by subtracting 'Lvl_m_Avg' value at 9/8/12 13:15 from "Stream_m_Avg' at 9/8/12 13:00)
2014-04-27 21:15 | 65682 | 12.6 | 4.089 | 0.331 | 0.275 | 0.607 | 0.065 | 0.037958 | 4.098 | 40.62 | 7.621 | Questionable pressure sensor data; Used pressure offset of 0.079 to recalculate 'Stream_m_Avg' -> the offset of 0.275 was measured at the new location of the probe, but we want depth at the original location , which is the metal pole in the stream (calculated 0.079 by subtracting 'Lvl_m_Avg' value at 9/8/12 13:15 from "Stream_m_Avg' at 9/8/12 13:00)
2014-04-27 21:30 | 65683 | 12.58 | 4.044 | 0.324 | 0.275 | 0.599 | 0.065 | 0.037919 | 4.058 | 40.62 | 7.64 | Questionable pressure sensor data; Used pressure offset of 0.079 to recalculate 'Stream_m_Avg' -> the offset of 0.275 was measured at the new location of the probe, but we want depth at the original location , which is the metal pole in the stream (calculated 0.079 by subtracting 'Lvl_m_Avg' value at 9/8/12 13:15 from "Stream_m_Avg' at 9/8/12 13:00)
2014-04-27 21:45 | 65684 | 12.56 | 4.012 | 0.321 | 0.275 | 0.596 | 0.065 | 0.037906 | 4.03 | 40.62 | 7.655 | Questionable pressure sensor data; Used pressure offset of 0.079 to recalculate 'Stream_m_Avg' -> the offset of 0.275 was measured at the new location of the probe, but we want depth at the original location , which is the metal pole in the stream (calculated 0.079 by subtracting 'Lvl_m_Avg' value at 9/8/12 13:15 from "Stream_m_Avg' at 9/8/12 13:00)
2014-04-27 22:00 | 65685 | 12.55 | 3.986 | 0.316 | 0.275 | 0.591 | 0.065 | 0.037897 | 4.012 | 40.55 | 7.639 | Questionable pressure sensor data; Used pressure offset of 0.079 to recalculate 'Stream_m_Avg' -> the offset of 0.275 was measured at the new location of the probe, but we want depth at the original location , which is the metal pole in the stream (calculated 0.079 by subtracting 'Lvl_m_Avg' value at 9/8/12 13:15 from "Stream_m_Avg' at 9/8/12 13:00)
2014-04-27 22:15 | 65686 | 12.55 | 3.965 | 0.309 | 0.275 | 0.584 | 0.065 | 0.037877 | 3.996 | 40.45 | 7.623 | Questionable pressure sensor data; Used pressure offset of 0.079 to recalculate 'Stream_m_Avg' -> the offset of 0.275 was measured at the new location of the probe, but we want depth at the original location , which is the metal pole in the stream (calculated 0.079 by subtracting 'Lvl_m_Avg' value at 9/8/12 13:15 from "Stream_m_Avg' at 9/8/12 13:00)
2014-04-27 22:30 | 65687 | 12.54 | 3.947 | 0.309 | 0.275 | 0.584 | 0.065 | 0.037862 | 3.977 | 40.28 | 7.6 | Questionable pressure sensor data; Used pressure offset of 0.079 to recalculate 'Stream_m_Avg' -> the offset of 0.275 was measured at the new location of the probe, but we want depth at the original location , which is the metal pole in the stream (calculated 0.079 by subtracting 'Lvl_m_Avg' value at 9/8/12 13:15 from "Stream_m_Avg' at 9/8/12 13:00)
2014-04-27 22:45 | 65688 | 12.52 | 3.925 | 0.31 | 0.275 | 0.585 | 0.065 | 0.037837 | 3.949 | 40.55 | 7.634 | Questionable pressure sensor data; Used pressure offset of 0.079 to recalculate 'Stream_m_Avg' -> the offset of 0.275 was measured at the new location of the probe, but we want depth at the original location , which is the metal pole in the stream (calculated 0.079 by subtracting 'Lvl_m_Avg' value at 9/8/12 13:15 from "Stream_m_Avg' at 9/8/12 13:00)
2014-04-27 23:00 | 65689 | 12.51 | 3.892 | 0.313 | 0.275 | 0.588 | 0.065 | 0.037791 | 3.912 | 40.62 | 7.627 | Questionable pressure sensor data; Used pressure offset of 0.079 to recalculate 'Stream_m_Avg' -> the offset of 0.275 was measured at the new location of the probe, but we want depth at the original location , which is the metal pole in the stream (calculated 0.079 by subtracting 'Lvl_m_Avg' value at 9/8/12 13:15 from "Stream_m_Avg' at 9/8/12 13:00)
2014-04-27 23:15 | 65690 | 12.51 | 3.854 | 0.315 | 0.275 | 0.59 | 0.065 | 0.037737 | 3.868 | 40.48 | 7.636 | Questionable pressure sensor data; Used pressure offset of 0.079 to recalculate 'Stream_m_Avg' -> the offset of 0.275 was measured at the new location of the probe, but we want depth at the original location , which is the metal pole in the stream (calculated 0.079 by subtracting 'Lvl_m_Avg' value at 9/8/12 13:15 from "Stream_m_Avg' at 9/8/12 13:00)
2014-04-27 23:30 | 65691 | 12.49 | 3.816 | 0.316 | 0.275 | 0.591 | 0.065 | 0.037697 | 3.833 | 40.48 | 7.622 | Questionable pressure sensor data; Used pressure offset of 0.079 to recalculate 'Stream_m_Avg' -> the offset of 0.275 was measured at the new location of the probe, but we want depth at the original location , which is the metal pole in the stream (calculated 0.079 by subtracting 'Lvl_m_Avg' value at 9/8/12 13:15 from "Stream_m_Avg' at 9/8/12 13:00)
2014-04-27 23:45 | 65692 | 12.49 | 3.775 | 0.316 | 0.275 | 0.591 | 0.065 | 0.037653 | 3.788 | 40.62 | 7.627 | Questionable pressure sensor data; Used pressure offset of 0.079 to recalculate 'Stream_m_Avg' -> the offset of 0.275 was measured at the new location of the probe, but we want depth at the original location , which is the metal pole in the stream (calculated 0.079 by subtracting 'Lvl_m_Avg' value at 9/8/12 13:15 from "Stream_m_Avg' at 9/8/12 13:00)
2014-04-28 | 65693 | 12.49 | 3.735 | 0.313 | 0.275 | 0.588 | 0.065 | 0.037615 | 3.749 | 40.76 | 7.667 | Questionable pressure sensor data; Used pressure offset of 0.079 to recalculate 'Stream_m_Avg' -> the offset of 0.275 was measured at the new location of the probe, but we want depth at the original location , which is the metal pole in the stream (calculated 0.079 by subtracting 'Lvl_m_Avg' value at 9/8/12 13:15 from "Stream_m_Avg' at 9/8/12 13:00)
2014-04-28 00:15 | 65694 | 12.47 | 3.697 | 0.31 | 0.275 | 0.585 | 0.065 | 0.037574 | 3.709 | 40.83 | 7.673 | Questionable pressure sensor data; Used pressure offset of 0.079 to recalculate 'Stream_m_Avg' -> the offset of 0.275 was measured at the new location of the probe, but we want depth at the original location , which is the metal pole in the stream (calculated 0.079 by subtracting 'Lvl_m_Avg' value at 9/8/12 13:15 from "Stream_m_Avg' at 9/8/12 13:00)
2014-04-28 00:30 | 65695 | 12.46 | 3.663 | 0.303 | 0.275 | 0.578 | 0.065 | 0.037543 | 3.685 | 40.96 | 7.693 | Questionable pressure sensor data; Used pressure offset of 0.079 to recalculate 'Stream_m_Avg' -> the offset of 0.275 was measured at the new location of the probe, but we want depth at the original location , which is the metal pole in the stream (calculated 0.079 by subtracting 'Lvl_m_Avg' value at 9/8/12 13:15 from "Stream_m_Avg' at 9/8/12 13:00)
2014-04-28 00:45 | 65696 | 12.46 | 3.642 | 0.293 | 0.275 | 0.568 | 0.065 | 0.037547 | 3.674 | 40.9 | 7.707 | Questionable pressure sensor data; Used pressure offset of 0.079 to recalculate 'Stream_m_Avg' -> the offset of 0.275 was measured at the new location of the probe, but we want depth at the original location , which is the metal pole in the stream (calculated 0.079 by subtracting 'Lvl_m_Avg' value at 9/8/12 13:15 from "Stream_m_Avg' at 9/8/12 13:00)
2014-04-28 01:00 | 65697 | 12.45 | 3.631 | 0.286 | 0.275 | 0.561 | 0.065 | 0.037547 | 3.668 | 40.76 | 7.684 | Questionable pressure sensor data; Used pressure offset of 0.079 to recalculate 'Stream_m_Avg' -> the offset of 0.275 was measured at the new location of the probe, but we want depth at the original location , which is the metal pole in the stream (calculated 0.079 by subtracting 'Lvl_m_Avg' value at 9/8/12 13:15 from "Stream_m_Avg' at 9/8/12 13:00)
2014-04-28 01:15 | 65698 | 12.45 | 3.624 | 0.281 | 0.275 | 0.556 | 0.066 | 0.037554 | 3.663 | 40.49 | 7.656 | Questionable pressure sensor data; Used pressure offset of 0.079 to recalculate 'Stream_m_Avg' -> the offset of 0.275 was measured at the new location of the probe, but we want depth at the original location , which is the metal pole in the stream (calculated 0.079 by subtracting 'Lvl_m_Avg' value at 9/8/12 13:15 from "Stream_m_Avg' at 9/8/12 13:00)
2014-04-28 01:30 | 65699 | 12.46 | 3.616 | 0.277 | 0.275 | 0.552 | 0.066 | 0.037544 | 3.655 | 40.42 | 7.616 | Questionable pressure sensor data; Used pressure offset of 0.079 to recalculate 'Stream_m_Avg' -> the offset of 0.275 was measured at the new location of the probe, but we want depth at the original location , which is the metal pole in the stream (calculated 0.079 by subtracting 'Lvl_m_Avg' value at 9/8/12 13:15 from "Stream_m_Avg' at 9/8/12 13:00)
2014-04-28 01:45 | 65700 | 12.44 | 3.604 | 0.274 | 0.275 | 0.549 | 0.066 | 0.037532 | 3.639 | 40.65 | 7.649 | Questionable pressure sensor data; Used pressure offset of 0.079 to recalculate 'Stream_m_Avg' -> the offset of 0.275 was measured at the new location of the probe, but we want depth at the original location , which is the metal pole in the stream (calculated 0.079 by subtracting 'Lvl_m_Avg' value at 9/8/12 13:15 from "Stream_m_Avg' at 9/8/12 13:00)
2014-04-28 02:00 | 65701 | 12.43 | 3.588 | 0.271 | 0.275 | 0.546 | 0.066 | 0.03751 | 3.622 | 40.55 | 7.653 | Questionable pressure sensor data; Used pressure offset of 0.079 to recalculate 'Stream_m_Avg' -> the offset of 0.275 was measured at the new location of the probe, but we want depth at the original location , which is the metal pole in the stream (calculated 0.079 by subtracting 'Lvl_m_Avg' value at 9/8/12 13:15 from "Stream_m_Avg' at 9/8/12 13:00)
2014-04-28 02:15 | 65702 | 12.43 | 3.573 | 0.268 | 0.275 | 0.543 | 0.066 | 0.037506 | 3.613 | 40.62 | 7.637 | Questionable pressure sensor data; Used pressure offset of 0.079 to recalculate 'Stream_m_Avg' -> the offset of 0.275 was measured at the new location of the probe, but we want depth at the original location , which is the metal pole in the stream (calculated 0.079 by subtracting 'Lvl_m_Avg' value at 9/8/12 13:15 from "Stream_m_Avg' at 9/8/12 13:00)
2014-04-28 02:30 | 65703 | 12.42 | 3.563 | 0.262 | 0.275 | 0.537 | 0.066 | 0.037503 | 3.598 | 40.55 | 7.629 | Questionable pressure sensor data; Used pressure offset of 0.079 to recalculate 'Stream_m_Avg' -> the offset of 0.275 was measured at the new location of the probe, but we want depth at the original location , which is the metal pole in the stream (calculated 0.079 by subtracting 'Lvl_m_Avg' value at 9/8/12 13:15 from "Stream_m_Avg' at 9/8/12 13:00)
2014-04-28 02:45 | 65704 | 12.42 | 3.553 | 0.255 | 0.275 | 0.53 | 0.066 | 0.037499 | 3.587 | 40.42 | 7.615 | Questionable pressure sensor data; Used pressure offset of 0.079 to recalculate 'Stream_m_Avg' -> the offset of 0.275 was measured at the new location of the probe, but we want depth at the original location , which is the metal pole in the stream (calculated 0.079 by subtracting 'Lvl_m_Avg' value at 9/8/12 13:15 from "Stream_m_Avg' at 9/8/12 13:00)
2014-04-28 03:00 | 65705 | 12.42 | 3.541 | 0.254 | 0.275 | 0.529 | 0.066 | 0.037479 | 3.579 | 40.48 | 7.62 | Questionable pressure sensor data; Used pressure offset of 0.079 to recalculate 'Stream_m_Avg' -> the offset of 0.275 was measured at the new location of the probe, but we want depth at the original location , which is the metal pole in the stream (calculated 0.079 by subtracting 'Lvl_m_Avg' value at 9/8/12 13:15 from "Stream_m_Avg' at 9/8/12 13:00)
2014-04-28 03:15 | 65706 | 12.45 | 3.53 | 0.258 | 0.275 | 0.533 | 0.066 | 0.037464 | 3.57 | 40.48 | 7.622 | Questionable pressure sensor data; Used pressure offset of 0.079 to recalculate 'Stream_m_Avg' -> the offset of 0.275 was measured at the new location of the probe, but we want depth at the original location , which is the metal pole in the stream (calculated 0.079 by subtracting 'Lvl_m_Avg' value at 9/8/12 13:15 from "Stream_m_Avg' at 9/8/12 13:00)
2014-04-28 03:30 | 65707 | 12.42 | 3.515 | 0.261 | 0.275 | 0.536 | 0.066 | 0.037456 | 3.545 | 40.48 | 7.617 | Questionable pressure sensor data; Used pressure offset of 0.079 to recalculate 'Stream_m_Avg' -> the offset of 0.275 was measured at the new location of the probe, but we want depth at the original location , which is the metal pole in the stream (calculated 0.079 by subtracting 'Lvl_m_Avg' value at 9/8/12 13:15 from "Stream_m_Avg' at 9/8/12 13:00)
2014-04-28 03:45 | 65708 | 12.42 | 3.497 | 0.264 | 0.275 | 0.539 | 0.066 | 0.037439 | 3.52 | 40.28 | 7.597 | Questionable pressure sensor data; Used pressure offset of 0.079 to recalculate 'Stream_m_Avg' -> the offset of 0.275 was measured at the new location of the probe, but we want depth at the original location , which is the metal pole in the stream (calculated 0.079 by subtracting 'Lvl_m_Avg' value at 9/8/12 13:15 from "Stream_m_Avg' at 9/8/12 13:00)
2014-04-28 04:00 | 65709 | 12.41 | 3.475 | 0.266 | 0.275 | 0.541 | 0.066 | 0.037407 | 3.501 | 40.55 | 7.609 | Questionable pressure sensor data; Used pressure offset of 0.079 to recalculate 'Stream_m_Avg' -> the offset of 0.275 was measured at the new location of the probe, but we want depth at the original location , which is the metal pole in the stream (calculated 0.079 by subtracting 'Lvl_m_Avg' value at 9/8/12 13:15 from "Stream_m_Avg' at 9/8/12 13:00)
2014-04-28 04:15 | 65710 | 12.41 | 3.451 | 0.265 | 0.275 | 0.541 | 0.066 | 0.037374 | 3.48 | 40.62 | 7.643 | Questionable pressure sensor data; Used pressure offset of 0.079 to recalculate 'Stream_m_Avg' -> the offset of 0.275 was measured at the new location of the probe, but we want depth at the original location , which is the metal pole in the stream (calculated 0.079 by subtracting 'Lvl_m_Avg' value at 9/8/12 13:15 from "Stream_m_Avg' at 9/8/12 13:00)
2014-04-28 04:30 | 65711 | 12.4 | 3.428 | 0.263 | 0.275 | 0.538 | 0.066 | 0.037346 | 3.456 | 40.45 | 7.636 | Questionable pressure sensor data; Used pressure offset of 0.079 to recalculate 'Stream_m_Avg' -> the offset of 0.275 was measured at the new location of the probe, but we want depth at the original location , which is the metal pole in the stream (calculated 0.079 by subtracting 'Lvl_m_Avg' value at 9/8/12 13:15 from "Stream_m_Avg' at 9/8/12 13:00)
2014-04-28 04:45 | 65712 | 12.41 | 3.406 | 0.263 | 0.275 | 0.538 | 0.066 | 0.037302 | 3.436 | 40.62 | 7.643 | Questionable pressure sensor data; Used pressure offset of 0.079 to recalculate 'Stream_m_Avg' -> the offset of 0.275 was measured at the new location of the probe, but we want depth at the original location , which is the metal pole in the stream (calculated 0.079 by subtracting 'Lvl_m_Avg' value at 9/8/12 13:15 from "Stream_m_Avg' at 9/8/12 13:00)
2014-04-28 05:00 | 65713 | 12.41 | 3.383 | 0.264 | 0.275 | 0.539 | 0.066 | 0.037267 | 3.407 | 40.25 | 7.604 | Questionable pressure sensor data; Used pressure offset of 0.079 to recalculate 'Stream_m_Avg' -> the offset of 0.275 was measured at the new location of the probe, but we want depth at the original location , which is the metal pole in the stream (calculated 0.079 by subtracting 'Lvl_m_Avg' value at 9/8/12 13:15 from "Stream_m_Avg' at 9/8/12 13:00)
2014-04-28 05:15 | 65714 | 12.41 | 3.359 | 0.262 | 0.275 | 0.537 | 0.066 | 0.037242 | 3.38 | 40.46 | 7.594 | Questionable pressure sensor data; Used pressure offset of 0.079 to recalculate 'Stream_m_Avg' -> the offset of 0.275 was measured at the new location of the probe, but we want depth at the original location , which is the metal pole in the stream (calculated 0.079 by subtracting 'Lvl_m_Avg' value at 9/8/12 13:15 from "Stream_m_Avg' at 9/8/12 13:00)
2014-04-28 05:30 | 65715 | 12.4 | 3.335 | 0.26 | 0.275 | 0.535 | 0.066 | 0.037213 | 3.357 | 40.49 | 7.625 | Questionable pressure sensor data; Used pressure offset of 0.079 to recalculate 'Stream_m_Avg' -> the offset of 0.275 was measured at the new location of the probe, but we want depth at the original location , which is the metal pole in the stream (calculated 0.079 by subtracting 'Lvl_m_Avg' value at 9/8/12 13:15 from "Stream_m_Avg' at 9/8/12 13:00)
2014-04-28 05:45 | 65716 | 12.41 | 3.314 | 0.258 | 0.275 | 0.533 | 0.066 | 0.037186 | 3.343 | 40.63 | 7.638 | Questionable pressure sensor data; Used pressure offset of 0.079 to recalculate 'Stream_m_Avg' -> the offset of 0.275 was measured at the new location of the probe, but we want depth at the original location , which is the metal pole in the stream (calculated 0.079 by subtracting 'Lvl_m_Avg' value at 9/8/12 13:15 from "Stream_m_Avg' at 9/8/12 13:00)
2014-04-28 06:00 | 65717 | 12.41 | 3.296 | 0.257 | 0.275 | 0.532 | 0.066 | 0.037174 | 3.328 | 40.56 | 7.644 | Questionable pressure sensor data; Used pressure offset of 0.079 to recalculate 'Stream_m_Avg' -> the offset of 0.275 was measured at the new location of the probe, but we want depth at the original location , which is the metal pole in the stream (calculated 0.079 by subtracting 'Lvl_m_Avg' value at 9/8/12 13:15 from "Stream_m_Avg' at 9/8/12 13:00)
2014-04-28 06:15 | 65718 | 12.46 | 3.283 | 0.252 | 0.275 | 0.528 | 0.066 | 0.037169 | 3.321 | 40.63 | 7.658 | Questionable pressure sensor data; Used pressure offset of 0.079 to recalculate 'Stream_m_Avg' -> the offset of 0.275 was measured at the new location of the probe, but we want depth at the original location , which is the metal pole in the stream (calculated 0.079 by subtracting 'Lvl_m_Avg' value at 9/8/12 13:15 from "Stream_m_Avg' at 9/8/12 13:00)
2014-04-28 06:30 | 65719 | 12.46 | 3.277 | 0.245 | 0.275 | 0.52 | 0.066 | 0.037153 | 3.325 | 40.83 | 7.649 | Questionable pressure sensor data; Used pressure offset of 0.079 to recalculate 'Stream_m_Avg' -> the offset of 0.275 was measured at the new location of the probe, but we want depth at the original location , which is the metal pole in the stream (calculated 0.079 by subtracting 'Lvl_m_Avg' value at 9/8/12 13:15 from "Stream_m_Avg' at 9/8/12 13:00)
2014-04-28 06:45 | 65720 | 12.55 | 3.281 | 0.237 | 0.275 | 0.512 | 0.066 | 0.037147 | 3.332 | 40.89 | 7.734 | Questionable pressure sensor data; Used pressure offset of 0.079 to recalculate 'Stream_m_Avg' -> the offset of 0.275 was measured at the new location of the probe, but we want depth at the original location , which is the metal pole in the stream (calculated 0.079 by subtracting 'Lvl_m_Avg' value at 9/8/12 13:15 from "Stream_m_Avg' at 9/8/12 13:00)
2014-04-28 07:00 | 65721 | 12.63 | 3.28 | 0.238 | 0.275 | 0.513 | 0.066 | 0.037134 | 3.321 | 40.82 | 7.693 | Questionable pressure sensor data; Used pressure offset of 0.079 to recalculate 'Stream_m_Avg' -> the offset of 0.275 was measured at the new location of the probe, but we want depth at the original location , which is the metal pole in the stream (calculated 0.079 by subtracting 'Lvl_m_Avg' value at 9/8/12 13:15 from "Stream_m_Avg' at 9/8/12 13:00)
2014-04-28 07:15 | 65722 | 12.84 | 3.275 | 0.235 | 0.275 | 0.51 | 0.066 | 0.037132 | 3.32 | 40.82 | 7.682 | Questionable pressure sensor data; Used pressure offset of 0.079 to recalculate 'Stream_m_Avg' -> the offset of 0.275 was measured at the new location of the probe, but we want depth at the original location , which is the metal pole in the stream (calculated 0.079 by subtracting 'Lvl_m_Avg' value at 9/8/12 13:15 from "Stream_m_Avg' at 9/8/12 13:00)
2014-04-28 07:30 | 65723 | 13.07 | 3.274 | 0.229 | 0.275 | 0.504 | 0.066 | 0.037136 | 3.325 | 41.09 | 7.696 | Questionable pressure sensor data; Used pressure offset of 0.079 to recalculate 'Stream_m_Avg' -> the offset of 0.275 was measured at the new location of the probe, but we want depth at the original location , which is the metal pole in the stream (calculated 0.079 by subtracting 'Lvl_m_Avg' value at 9/8/12 13:15 from "Stream_m_Avg' at 9/8/12 13:00)
2014-04-28 07:45 | 65724 | 13.42 | 3.282 | 0.221 | 0.275 | 0.496 | 0.066 | 0.037163 | 3.348 | 40.75 | 7.703 | Questionable pressure sensor data; Used pressure offset of 0.079 to recalculate 'Stream_m_Avg' -> the offset of 0.275 was measured at the new location of the probe, but we want depth at the original location , which is the metal pole in the stream (calculated 0.079 by subtracting 'Lvl_m_Avg' value at 9/8/12 13:15 from "Stream_m_Avg' at 9/8/12 13:00)
2014-04-28 08:00 | 65725 | 13.64 | 3.303 | 0.211 | 0.275 | 0.486 | 0.066 | 0.037205 | 3.376 | 40.62 | 7.659 | Questionable pressure sensor data; Used pressure offset of 0.079 to recalculate 'Stream_m_Avg' -> the offset of 0.275 was measured at the new location of the probe, but we want depth at the original location , which is the metal pole in the stream (calculated 0.079 by subtracting 'Lvl_m_Avg' value at 9/8/12 13:15 from "Stream_m_Avg' at 9/8/12 13:00)
2014-04-28 08:15 | 65726 | 13.63 | 3.33 | 0.203 | 0.275 | 0.478 | 0.066 | 0.037243 | 3.413 | 40.75 | 7.667 | Questionable pressure sensor data; Used pressure offset of 0.079 to recalculate 'Stream_m_Avg' -> the offset of 0.275 was measured at the new location of the probe, but we want depth at the original location , which is the metal pole in the stream (calculated 0.079 by subtracting 'Lvl_m_Avg' value at 9/8/12 13:15 from "Stream_m_Avg' at 9/8/12 13:00)
2014-04-28 08:30 | 65727 | 13.61 | 3.363 | 0.194 | 0.275 | 0.469 | 0.066 | 0.037292 | 3.45 | 40.48 | 7.633 | Questionable pressure sensor data; Used pressure offset of 0.079 to recalculate 'Stream_m_Avg' -> the offset of 0.275 was measured at the new location of the probe, but we want depth at the original location , which is the metal pole in the stream (calculated 0.079 by subtracting 'Lvl_m_Avg' value at 9/8/12 13:15 from "Stream_m_Avg' at 9/8/12 13:00)
2014-04-28 08:45 | 65728 | 13.6 | 3.399 | 0.185 | 0.275 | 0.46 | 0.066 | 0.037348 | 3.489 | 40.28 | 7.601 | Questionable pressure sensor data; Used pressure offset of 0.079 to recalculate 'Stream_m_Avg' -> the offset of 0.275 was measured at the new location of the probe, but we want depth at the original location , which is the metal pole in the stream (calculated 0.079 by subtracting 'Lvl_m_Avg' value at 9/8/12 13:15 from "Stream_m_Avg' at 9/8/12 13:00)
2014-04-28 09:00 | 65729 | 13.6 | 3.439 | 0.175 | 0.275 | 0.45 | 0.066 | 0.037416 | 3.542 | 40.01 | 7.558 | Questionable pressure sensor data; Used pressure offset of 0.079 to recalculate 'Stream_m_Avg' -> the offset of 0.275 was measured at the new location of the probe, but we want depth at the original location , which is the metal pole in the stream (calculated 0.079 by subtracting 'Lvl_m_Avg' value at 9/8/12 13:15 from "Stream_m_Avg' at 9/8/12 13:00)
2014-04-28 09:15 | 65730 | 13.59 | 3.488 | 0.171 | 0.275 | 0.446 | 0.066 | 0.03749 | 3.6 | 39.61 | 7.503 | Questionable pressure sensor data; Used pressure offset of 0.079 to recalculate 'Stream_m_Avg' -> the offset of 0.275 was measured at the new location of the probe, but we want depth at the original location , which is the metal pole in the stream (calculated 0.079 by subtracting 'Lvl_m_Avg' value at 9/8/12 13:15 from "Stream_m_Avg' at 9/8/12 13:00)
2014-04-28 09:30 | 65731 | 13.58 | 3.542 | 0.165 | 0.275 | 0.44 | 0.066 | 0.037574 | 3.654 | 39.74 | 7.477 | Questionable pressure sensor data; Used pressure offset of 0.079 to recalculate 'Stream_m_Avg' -> the offset of 0.275 was measured at the new location of the probe, but we want depth at the original location , which is the metal pole in the stream (calculated 0.079 by subtracting 'Lvl_m_Avg' value at 9/8/12 13:15 from "Stream_m_Avg' at 9/8/12 13:00)
2014-04-28 09:45 | 65732 | 13.56 | 3.599 | 0.157 | 0.275 | 0.432 | 0.066 | 0.037666 | 3.72 | 39.87 | 7.487 | Questionable pressure sensor data; Used pressure offset of 0.079 to recalculate 'Stream_m_Avg' -> the offset of 0.275 was measured at the new location of the probe, but we want depth at the original location , which is the metal pole in the stream (calculated 0.079 by subtracting 'Lvl_m_Avg' value at 9/8/12 13:15 from "Stream_m_Avg' at 9/8/12 13:00)
2014-04-28 10:00 | 65733 | 13.56 | 3.662 | 0.15 | 0.275 | 0.425 | 0.066 | 0.037746 | 3.794 | 39.46 | 7.465 | Questionable pressure sensor data; Used pressure offset of 0.079 to recalculate 'Stream_m_Avg' -> the offset of 0.275 was measured at the new location of the probe, but we want depth at the original location , which is the metal pole in the stream (calculated 0.079 by subtracting 'Lvl_m_Avg' value at 9/8/12 13:15 from "Stream_m_Avg' at 9/8/12 13:00)
2014-04-28 10:15 | 65734 | 13.54 | 3.731 | 0.149 | 0.275 | 0.424 | 0.066 | 0.037846 | 3.866 | 39.26 | 7.405 | Questionable pressure sensor data; Used pressure offset of 0.079 to recalculate 'Stream_m_Avg' -> the offset of 0.275 was measured at the new location of the probe, but we want depth at the original location , which is the metal pole in the stream (calculated 0.079 by subtracting 'Lvl_m_Avg' value at 9/8/12 13:15 from "Stream_m_Avg' at 9/8/12 13:00)
2014-04-28 10:30 | 65735 | 13.51 | 3.807 | 0.117 | 0.275 | 0.392 | 0.066 | 0.037951 | 3.968 | 39.05 | 7.344 | Questionable pressure sensor data; Used pressure offset of 0.079 to recalculate 'Stream_m_Avg' -> the offset of 0.275 was measured at the new location of the probe, but we want depth at the original location , which is the metal pole in the stream (calculated 0.079 by subtracting 'Lvl_m_Avg' value at 9/8/12 13:15 from "Stream_m_Avg' at 9/8/12 13:00)
2014-04-28 10:45 | 65736 | 13.49 | 3.938 | 0.108 | 0.275 | 0.383 | 0.065 | 0.038173 | 4.143 | 39.02 | 7.339 | Questionable pressure sensor data; Used pressure offset of 0.079 to recalculate 'Stream_m_Avg' -> the offset of 0.275 was measured at the new location of the probe, but we want depth at the original location , which is the metal pole in the stream (calculated 0.079 by subtracting 'Lvl_m_Avg' value at 9/8/12 13:15 from "Stream_m_Avg' at 9/8/12 13:00)
2014-04-28 11:00 | 65737 | 13.47 | 4.085 | 0.097 | 0.275 | 0.372 | 0.065 | 0.038355 | 4.29 | 38.92 | 7.345 | Questionable pressure sensor data; Used pressure offset of 0.079 to recalculate 'Stream_m_Avg' -> the offset of 0.275 was measured at the new location of the probe, but we want depth at the original location , which is the metal pole in the stream (calculated 0.079 by subtracting 'Lvl_m_Avg' value at 9/8/12 13:15 from "Stream_m_Avg' at 9/8/12 13:00)
2014-04-28 11:15 | 65738 | 13.47 | 4.227 | 0.1 | 0.275 | 0.375 | 0.065 | 0.038536 | 4.427 | 38.95 | 7.297 | Questionable pressure sensor data; Used pressure offset of 0.079 to recalculate 'Stream_m_Avg' -> the offset of 0.275 was measured at the new location of the probe, but we want depth at the original location , which is the metal pole in the stream (calculated 0.079 by subtracting 'Lvl_m_Avg' value at 9/8/12 13:15 from "Stream_m_Avg' at 9/8/12 13:00)
2014-04-28 11:30 | 65739 | 13.46 | 4.335 | 0.117 | 0.275 | 0.392 | 0.066 | 0.038663 | 4.504 | 38.85 | 7.342 | Questionable pressure sensor data; Used pressure offset of 0.079 to recalculate 'Stream_m_Avg' -> the offset of 0.275 was measured at the new location of the probe, but we want depth at the original location , which is the metal pole in the stream (calculated 0.079 by subtracting 'Lvl_m_Avg' value at 9/8/12 13:15 from "Stream_m_Avg' at 9/8/12 13:00)
2014-04-28 11:45 | 65740 | 13.45 | 4.435 | 0.091 | 0.275 | 0.366 | 0.066 | 0.038836 | 4.646 | 38.71 | 7.262 | Questionable pressure sensor data; Used pressure offset of 0.079 to recalculate 'Stream_m_Avg' -> the offset of 0.275 was measured at the new location of the probe, but we want depth at the original location , which is the metal pole in the stream (calculated 0.079 by subtracting 'Lvl_m_Avg' value at 9/8/12 13:15 from "Stream_m_Avg' at 9/8/12 13:00)
2014-04-28 12:00 | 65741 | 13.43 | 4.607 | 0.08 | 0.275 | 0.355 | 0.065 | 0.039139 | 4.877 | 38.13 | 7.238 | Questionable pressure sensor data; Used pressure offset of 0.079 to recalculate 'Stream_m_Avg' -> the offset of 0.275 was measured at the new location of the probe, but we want depth at the original location , which is the metal pole in the stream (calculated 0.079 by subtracting 'Lvl_m_Avg' value at 9/8/12 13:15 from "Stream_m_Avg' at 9/8/12 13:00)
2014-04-28 12:15 | 65742 | 13.44 | 4.77 | 0.126 | 0.275 | 0.401 | 0.066 | 0.039358 | 4.966 | 38.23 | 7.156 | Questionable pressure sensor data; Used pressure offset of 0.079 to recalculate 'Stream_m_Avg' -> the offset of 0.275 was measured at the new location of the probe, but we want depth at the original location , which is the metal pole in the stream (calculated 0.079 by subtracting 'Lvl_m_Avg' value at 9/8/12 13:15 from "Stream_m_Avg' at 9/8/12 13:00)
2014-04-28 12:30 | 65743 | 13.44 | 4.809 | 0.125 | 0.275 | 0.4 | 0.066 | 0.039368 | 4.92 | 38.37 | 7.218 | Questionable pressure sensor data; Used pressure offset of 0.079 to recalculate 'Stream_m_Avg' -> the offset of 0.275 was measured at the new location of the probe, but we want depth at the original location , which is the metal pole in the stream (calculated 0.079 by subtracting 'Lvl_m_Avg' value at 9/8/12 13:15 from "Stream_m_Avg' at 9/8/12 13:00)
2014-04-28 12:45 | 65744 | 13.41 | 4.84 | 0.091 | 0.275 | 0.366 | 0.066 | 0.039473 | 5.029 | 38.36 | 7.221 | Questionable pressure sensor data; Used pressure offset of 0.079 to recalculate 'Stream_m_Avg' -> the offset of 0.275 was measured at the new location of the probe, but we want depth at the original location , which is the metal pole in the stream (calculated 0.079 by subtracting 'Lvl_m_Avg' value at 9/8/12 13:15 from "Stream_m_Avg' at 9/8/12 13:00)
2014-04-28 13:00 | 65745 | 13.39 | 4.981 | 0.063 | 0.275 | 0.338 | 0.066 | 0.039764 | 5.251 | 38.16 | 7.21 | Questionable pressure sensor data; Used pressure offset of 0.079 to recalculate 'Stream_m_Avg' -> the offset of 0.275 was measured at the new location of the probe, but we want depth at the original location , which is the metal pole in the stream (calculated 0.079 by subtracting 'Lvl_m_Avg' value at 9/8/12 13:15 from "Stream_m_Avg' at 9/8/12 13:00)
2014-04-28 13:15 | 65746 | 13.37 | 5.198 | 0.053 | 0.275 | 0.328 | 0.066 | 0.040127 | 5.499 | 37.28 | 7.134 | Questionable pressure sensor data; Used pressure offset of 0.079 to recalculate 'Stream_m_Avg' -> the offset of 0.275 was measured at the new location of the probe, but we want depth at the original location , which is the metal pole in the stream (calculated 0.079 by subtracting 'Lvl_m_Avg' value at 9/8/12 13:15 from "Stream_m_Avg' at 9/8/12 13:00)
2014-04-28 13:30 | 65747 | 13.36 | 5.375 | 0.094 | 0.275 | 0.369 | 0.066 | 0.040318 | 5.578 | 37.89 | 7.068 | Questionable pressure sensor data; Used pressure offset of 0.079 to recalculate 'Stream_m_Avg' -> the offset of 0.275 was measured at the new location of the probe, but we want depth at the original location , which is the metal pole in the stream (calculated 0.079 by subtracting 'Lvl_m_Avg' value at 9/8/12 13:15 from "Stream_m_Avg' at 9/8/12 13:00)
2014-04-28 13:45 | 65748 | 13.37 | 5.409 | 0.078 | 0.275 | 0.353 | 0.066 | 0.040301 | 5.525 | 37.99 | 7.158 | Questionable pressure sensor data; Used pressure offset of 0.079 to recalculate 'Stream_m_Avg' -> the offset of 0.275 was measured at the new location of the probe, but we want depth at the original location , which is the metal pole in the stream (calculated 0.079 by subtracting 'Lvl_m_Avg' value at 9/8/12 13:15 from "Stream_m_Avg' at 9/8/12 13:00)
2014-04-28 14:00 | 65749 | 13.36 | 5.451 | 0.086 | 0.275 | 0.361 | 0.066 | 0.040414 | 5.612 | 38.02 | 7.109 | Questionable pressure sensor data; Used pressure offset of 0.079 to recalculate 'Stream_m_Avg' -> the offset of 0.275 was measured at the new location of the probe, but we want depth at the original location , which is the metal pole in the stream (calculated 0.079 by subtracting 'Lvl_m_Avg' value at 9/8/12 13:15 from "Stream_m_Avg' at 9/8/12 13:00)
2014-04-28 14:15 | 65750 | 13.37 | 5.52 | 0.114 | 0.275 | 0.389 | 0.066 | 0.040525 | 5.657 | 38.15 | 7.136 | Questionable pressure sensor data; Used pressure offset of 0.079 to recalculate 'Stream_m_Avg' -> the offset of 0.275 was measured at the new location of the probe, but we want depth at the original location , which is the metal pole in the stream (calculated 0.079 by subtracting 'Lvl_m_Avg' value at 9/8/12 13:15 from "Stream_m_Avg' at 9/8/12 13:00)
2014-04-28 14:30 | 65751 | 13.35 | 5.524 | 0.075 | 0.275 | 0.35 | 0.066 | 0.04052 | 5.616 | 38.16 | 7.195 | Questionable pressure sensor data; Used pressure offset of 0.079 to recalculate 'Stream_m_Avg' -> the offset of 0.275 was measured at the new location of the probe, but we want depth at the original location , which is the metal pole in the stream (calculated 0.079 by subtracting 'Lvl_m_Avg' value at 9/8/12 13:15 from "Stream_m_Avg' at 9/8/12 13:00)
2014-04-28 14:45 | 65752 | 13.32 | 5.52 | 0.069 | 0.275 | 0.344 | 0.066 | 0.040583 | 5.631 | 37.88 | 7.153 | Questionable pressure sensor data; Used pressure offset of 0.079 to recalculate 'Stream_m_Avg' -> the offset of 0.275 was measured at the new location of the probe, but we want depth at the original location , which is the metal pole in the stream (calculated 0.079 by subtracting 'Lvl_m_Avg' value at 9/8/12 13:15 from "Stream_m_Avg' at 9/8/12 13:00)
2014-04-28 15:00 | 65753 | 13.32 | 5.548 | 0.093 | 0.275 | 0.368 | 0.066 | 0.040662 | 5.658 | 38.25 | 7.159 | Questionable pressure sensor data; Used pressure offset of 0.079 to recalculate 'Stream_m_Avg' -> the offset of 0.275 was measured at the new location of the probe, but we want depth at the original location , which is the metal pole in the stream (calculated 0.079 by subtracting 'Lvl_m_Avg' value at 9/8/12 13:15 from "Stream_m_Avg' at 9/8/12 13:00)
2014-04-28 15:15 | 65754 | 13.32 | 5.541 | 0.111 | 0.275 | 0.386 | 0.066 | 0.040654 | 5.613 | 37.74 | 7.141 | Questionable pressure sensor data; Used pressure offset of 0.079 to recalculate 'Stream_m_Avg' -> the offset of 0.275 was measured at the new location of the probe, but we want depth at the original location , which is the metal pole in the stream (calculated 0.079 by subtracting 'Lvl_m_Avg' value at 9/8/12 13:15 from "Stream_m_Avg' at 9/8/12 13:00)
2014-04-28 15:30 | 65755 | 13.32 | 5.512 | 0.082 | 0.275 | 0.357 | 0.066 | 0.040655 | 5.593 | 37.4 | 7.067 | Questionable pressure sensor data; Used pressure offset of 0.079 to recalculate 'Stream_m_Avg' -> the offset of 0.275 was measured at the new location of the probe, but we want depth at the original location , which is the metal pole in the stream (calculated 0.079 by subtracting 'Lvl_m_Avg' value at 9/8/12 13:15 from "Stream_m_Avg' at 9/8/12 13:00)
2014-04-28 15:45 | 65756 | 13.31 | 5.525 | 0.105 | 0.275 | 0.38 | 0.066 | 0.040721 | 5.635 | 37.98 | 7.084 | Questionable pressure sensor data; Used pressure offset of 0.079 to recalculate 'Stream_m_Avg' -> the offset of 0.275 was measured at the new location of the probe, but we want depth at the original location , which is the metal pole in the stream (calculated 0.079 by subtracting 'Lvl_m_Avg' value at 9/8/12 13:15 from "Stream_m_Avg' at 9/8/12 13:00)
2014-04-28 16:00 | 65757 | 13.33 | 5.534 | 0.125 | 0.275 | 0.4 | 0.067 | 0.040735 | 5.617 | 38.15 | 7.163 | Questionable pressure sensor data; Used pressure offset of 0.079 to recalculate 'Stream_m_Avg' -> the offset of 0.275 was measured at the new location of the probe, but we want depth at the original location , which is the metal pole in the stream (calculated 0.079 by subtracting 'Lvl_m_Avg' value at 9/8/12 13:15 from "Stream_m_Avg' at 9/8/12 13:00)
2014-04-28 16:15 | 65758 | 13.31 | 5.518 | 0.088 | 0.275 | 0.363 | 0.067 | 0.04075 | 5.599 | 37.71 | 7.174 | Questionable pressure sensor data; Used pressure offset of 0.079 to recalculate 'Stream_m_Avg' -> the offset of 0.275 was measured at the new location of the probe, but we want depth at the original location , which is the metal pole in the stream (calculated 0.079 by subtracting 'Lvl_m_Avg' value at 9/8/12 13:15 from "Stream_m_Avg' at 9/8/12 13:00)
2014-04-28 16:30 | 65759 | 13.28 | 5.522 | 0.07 | 0.275 | 0.345 | 0.067 | 0.040786 | 5.622 | 37.61 | 7.099 | Questionable pressure sensor data; Used pressure offset of 0.079 to recalculate 'Stream_m_Avg' -> the offset of 0.275 was measured at the new location of the probe, but we want depth at the original location , which is the metal pole in the stream (calculated 0.079 by subtracting 'Lvl_m_Avg' value at 9/8/12 13:15 from "Stream_m_Avg' at 9/8/12 13:00)
2014-04-28 16:45 | 65760 | 13.25 | 5.536 | 0.059 | 0.275 | 0.334 | 0.067 | 0.040823 | 5.636 | 37.71 | 7.097 | Questionable pressure sensor data; Used pressure offset of 0.079 to recalculate 'Stream_m_Avg' -> the offset of 0.275 was measured at the new location of the probe, but we want depth at the original location , which is the metal pole in the stream (calculated 0.079 by subtracting 'Lvl_m_Avg' value at 9/8/12 13:15 from "Stream_m_Avg' at 9/8/12 13:00)
2014-04-28 17:00 | 65761 | 13.25 | 5.548 | 0.071 | 0.275 | 0.346 | 0.067 | 0.040831 | 5.644 | 38.05 | 7.145 | Questionable pressure sensor data; Used pressure offset of 0.079 to recalculate 'Stream_m_Avg' -> the offset of 0.275 was measured at the new location of the probe, but we want depth at the original location , which is the metal pole in the stream (calculated 0.079 by subtracting 'Lvl_m_Avg' value at 9/8/12 13:15 from "Stream_m_Avg' at 9/8/12 13:00)
2014-04-28 17:15 | 65762 | 13.25 | 5.542 | 0.097 | 0.275 | 0.372 | 0.067 | 0.040798 | 5.608 | 38.15 | 7.19 | Questionable pressure sensor data; Used pressure offset of 0.079 to recalculate 'Stream_m_Avg' -> the offset of 0.275 was measured at the new location of the probe, but we want depth at the original location , which is the metal pole in the stream (calculated 0.079 by subtracting 'Lvl_m_Avg' value at 9/8/12 13:15 from "Stream_m_Avg' at 9/8/12 13:00)
2014-04-28 17:30 | 65763 | 13.26 | 5.487 | 0.141 | 0.275 | 0.416 | 0.067 | 0.040688 | 5.5 | 38.01 | 7.172 | Questionable pressure sensor data; Used pressure offset of 0.079 to recalculate 'Stream_m_Avg' -> the offset of 0.275 was measured at the new location of the probe, but we want depth at the original location , which is the metal pole in the stream (calculated 0.079 by subtracting 'Lvl_m_Avg' value at 9/8/12 13:15 from "Stream_m_Avg' at 9/8/12 13:00)
2014-04-28 17:45 | 65764 | 13.3 | 5.394 | 0.174 | 0.275 | 0.449 | 0.067 | 0.04057 | 5.394 | 37.94 | 7.137 | Questionable pressure sensor data; Used pressure offset of 0.079 to recalculate 'Stream_m_Avg' -> the offset of 0.275 was measured at the new location of the probe, but we want depth at the original location , which is the metal pole in the stream (calculated 0.079 by subtracting 'Lvl_m_Avg' value at 9/8/12 13:15 from "Stream_m_Avg' at 9/8/12 13:00)
2014-04-28 18:00 | 65765 | 13.33 | 5.309 | 0.198 | 0.275 | 0.473 | 0.067 | 0.040492 | 5.321 | 38.18 | 7.15 | Questionable pressure sensor data; Used pressure offset of 0.079 to recalculate 'Stream_m_Avg' -> the offset of 0.275 was measured at the new location of the probe, but we want depth at the original location , which is the metal pole in the stream (calculated 0.079 by subtracting 'Lvl_m_Avg' value at 9/8/12 13:15 from "Stream_m_Avg' at 9/8/12 13:00)
2014-04-28 18:15 | 65766 | 13.37 | 5.249 | 0.222 | 0.275 | 0.497 | 0.067 | 0.04042 | 5.271 | 38.76 | 7.291 | Questionable pressure sensor data; Used pressure offset of 0.079 to recalculate 'Stream_m_Avg' -> the offset of 0.275 was measured at the new location of the probe, but we want depth at the original location , which is the metal pole in the stream (calculated 0.079 by subtracting 'Lvl_m_Avg' value at 9/8/12 13:15 from "Stream_m_Avg' at 9/8/12 13:00)
2014-04-28 18:30 | 65767 | 13.38 | 5.2 | 0.236 | 0.275 | 0.511 | 0.067 | 0.040361 | 5.219 | 38.56 | 7.28 | Questionable pressure sensor data; Used pressure offset of 0.079 to recalculate 'Stream_m_Avg' -> the offset of 0.275 was measured at the new location of the probe, but we want depth at the original location , which is the metal pole in the stream (calculated 0.079 by subtracting 'Lvl_m_Avg' value at 9/8/12 13:15 from "Stream_m_Avg' at 9/8/12 13:00)
2014-04-28 18:45 | 65768 | 13.4 | 5.149 | 0.243 | 0.275 | 0.518 | 0.067 | 0.0403 | 5.165 | 38.5 | 7.246 | Questionable pressure sensor data; Used pressure offset of 0.079 to recalculate 'Stream_m_Avg' -> the offset of 0.275 was measured at the new location of the probe, but we want depth at the original location , which is the metal pole in the stream (calculated 0.079 by subtracting 'Lvl_m_Avg' value at 9/8/12 13:15 from "Stream_m_Avg' at 9/8/12 13:00)
2014-04-28 19:00 | 65769 | 13.4 | 5.095 | 0.255 | 0.275 | 0.53 | 0.067 | 0.040226 | 5.104 | 38.7 | 7.27 | Questionable pressure sensor data; Used pressure offset of 0.079 to recalculate 'Stream_m_Avg' -> the offset of 0.275 was measured at the new location of the probe, but we want depth at the original location , which is the metal pole in the stream (calculated 0.079 by subtracting 'Lvl_m_Avg' value at 9/8/12 13:15 from "Stream_m_Avg' at 9/8/12 13:00)
2014-04-28 19:15 | 65770 | 13.41 | 5.038 | 0.268 | 0.275 | 0.543 | 0.067 | 0.040151 | 5.046 | 38.63 | 7.26 | Questionable pressure sensor data; Used pressure offset of 0.079 to recalculate 'Stream_m_Avg' -> the offset of 0.275 was measured at the new location of the probe, but we want depth at the original location , which is the metal pole in the stream (calculated 0.079 by subtracting 'Lvl_m_Avg' value at 9/8/12 13:15 from "Stream_m_Avg' at 9/8/12 13:00)
2014-04-28 19:30 | 65771 | 13.07 | 4.975 | 0.28 | 0.275 | 0.555 | 0.067 | 0.04007 | 4.973 | 38.84 | 7.314 | Questionable pressure sensor data; Used pressure offset of 0.079 to recalculate 'Stream_m_Avg' -> the offset of 0.275 was measured at the new location of the probe, but we want depth at the original location , which is the metal pole in the stream (calculated 0.079 by subtracting 'Lvl_m_Avg' value at 9/8/12 13:15 from "Stream_m_Avg' at 9/8/12 13:00)
2014-04-28 19:45 | 65772 | 12.91 | 4.906 | 0.29 | 0.275 | 0.565 | 0.067 | 0.039977 | 4.894 | 38.9 | 7.281 | Questionable pressure sensor data; Used pressure offset of 0.079 to recalculate 'Stream_m_Avg' -> the offset of 0.275 was measured at the new location of the probe, but we want depth at the original location , which is the metal pole in the stream (calculated 0.079 by subtracting 'Lvl_m_Avg' value at 9/8/12 13:15 from "Stream_m_Avg' at 9/8/12 13:00)
2014-04-28 20:00 | 65773 | 12.8 | 4.833 | 0.297 | 0.275 | 0.572 | 0.067 | 0.039888 | 4.827 | 39.04 | 7.325 | Questionable pressure sensor data; Used pressure offset of 0.079 to recalculate 'Stream_m_Avg' -> the offset of 0.275 was measured at the new location of the probe, but we want depth at the original location , which is the metal pole in the stream (calculated 0.079 by subtracting 'Lvl_m_Avg' value at 9/8/12 13:15 from "Stream_m_Avg' at 9/8/12 13:00)
2014-04-28 20:15 | 65774 | 12.73 | 4.767 | 0.3 | 0.275 | 0.575 | 0.067 | 0.039808 | 4.767 | 39.05 | 7.373 | Questionable pressure sensor data; Used pressure offset of 0.079 to recalculate 'Stream_m_Avg' -> the offset of 0.275 was measured at the new location of the probe, but we want depth at the original location , which is the metal pole in the stream (calculated 0.079 by subtracting 'Lvl_m_Avg' value at 9/8/12 13:15 from "Stream_m_Avg' at 9/8/12 13:00)
2014-04-28 20:30 | 65775 | 12.69 | 4.71 | 0.303 | 0.275 | 0.578 | 0.067 | 0.039727 | 4.724 | 39.35 | 7.406 | Questionable pressure sensor data; Used pressure offset of 0.079 to recalculate 'Stream_m_Avg' -> the offset of 0.275 was measured at the new location of the probe, but we want depth at the original location , which is the metal pole in the stream (calculated 0.079 by subtracting 'Lvl_m_Avg' value at 9/8/12 13:15 from "Stream_m_Avg' at 9/8/12 13:00)
2014-04-28 20:45 | 65776 | 12.68 | 4.658 | 0.308 | 0.275 | 0.583 | 0.067 | 0.039652 | 4.662 | 39.63 | 7.404 | Questionable pressure sensor data; Used pressure offset of 0.079 to recalculate 'Stream_m_Avg' -> the offset of 0.275 was measured at the new location of the probe, but we want depth at the original location , which is the metal pole in the stream (calculated 0.079 by subtracting 'Lvl_m_Avg' value at 9/8/12 13:15 from "Stream_m_Avg' at 9/8/12 13:00)
2014-04-28 21:00 | 65777 | 12.67 | 4.607 | 0.314 | 0.275 | 0.589 | 0.067 | 0.039578 | 4.621 | 39.59 | 7.451 | Questionable pressure sensor data; Used pressure offset of 0.079 to recalculate 'Stream_m_Avg' -> the offset of 0.275 was measured at the new location of the probe, but we want depth at the original location , which is the metal pole in the stream (calculated 0.079 by subtracting 'Lvl_m_Avg' value at 9/8/12 13:15 from "Stream_m_Avg' at 9/8/12 13:00)
2014-04-28 21:15 | 65778 | 12.65 | 4.555 | 0.316 | 0.275 | 0.591 | 0.067 | 0.039487 | 4.558 | 39.52 | 7.445 | Questionable pressure sensor data; Used pressure offset of 0.079 to recalculate 'Stream_m_Avg' -> the offset of 0.275 was measured at the new location of the probe, but we want depth at the original location , which is the metal pole in the stream (calculated 0.079 by subtracting 'Lvl_m_Avg' value at 9/8/12 13:15 from "Stream_m_Avg' at 9/8/12 13:00)
2014-04-28 21:30 | 65779 | 12.62 | 4.505 | 0.319 | 0.275 | 0.594 | 0.067 | 0.039403 | 4.509 | 39.52 | 7.436 | Questionable pressure sensor data; Used pressure offset of 0.079 to recalculate 'Stream_m_Avg' -> the offset of 0.275 was measured at the new location of the probe, but we want depth at the original location , which is the metal pole in the stream (calculated 0.079 by subtracting 'Lvl_m_Avg' value at 9/8/12 13:15 from "Stream_m_Avg' at 9/8/12 13:00)
2014-04-28 21:45 | 65780 | 12.6 | 4.461 | 0.322 | 0.275 | 0.597 | 0.067 | 0.039338 | 4.474 | 39.05 | 7.402 | Questionable pressure sensor data; Used pressure offset of 0.079 to recalculate 'Stream_m_Avg' -> the offset of 0.275 was measured at the new location of the probe, but we want depth at the original location , which is the metal pole in the stream (calculated 0.079 by subtracting 'Lvl_m_Avg' value at 9/8/12 13:15 from "Stream_m_Avg' at 9/8/12 13:00)
2014-04-28 22:00 | 65781 | 12.6 | 4.416 | 0.331 | 0.275 | 0.606 | 0.067 | 0.039283 | 4.423 | 39.32 | 7.383 | Questionable pressure sensor data; Used pressure offset of 0.079 to recalculate 'Stream_m_Avg' -> the offset of 0.275 was measured at the new location of the probe, but we want depth at the original location , which is the metal pole in the stream (calculated 0.079 by subtracting 'Lvl_m_Avg' value at 9/8/12 13:15 from "Stream_m_Avg' at 9/8/12 13:00)
2014-04-28 22:15 | 65782 | 12.59 | 4.365 | 0.341 | 0.275 | 0.616 | 0.067 | 0.039202 | 4.367 | 39.19 | 7.39 | Questionable pressure sensor data; Used pressure offset of 0.079 to recalculate 'Stream_m_Avg' -> the offset of 0.275 was measured at the new location of the probe, but we want depth at the original location , which is the metal pole in the stream (calculated 0.079 by subtracting 'Lvl_m_Avg' value at 9/8/12 13:15 from "Stream_m_Avg' at 9/8/12 13:00)
2014-04-28 22:30 | 65783 | 12.58 | 4.307 | 0.347 | 0.275 | 0.622 | 0.067 | 0.039108 | 4.306 | 39.26 | 7.379 | Questionable pressure sensor data; Used pressure offset of 0.079 to recalculate 'Stream_m_Avg' -> the offset of 0.275 was measured at the new location of the probe, but we want depth at the original location , which is the metal pole in the stream (calculated 0.079 by subtracting 'Lvl_m_Avg' value at 9/8/12 13:15 from "Stream_m_Avg' at 9/8/12 13:00)
2014-04-28 22:45 | 65784 | 12.57 | 4.244 | 0.353 | 0.275 | 0.628 | 0.067 | 0.03901 | 4.237 | 39.33 | 7.399 | Questionable pressure sensor data; Used pressure offset of 0.079 to recalculate 'Stream_m_Avg' -> the offset of 0.275 was measured at the new location of the probe, but we want depth at the original location , which is the metal pole in the stream (calculated 0.079 by subtracting 'Lvl_m_Avg' value at 9/8/12 13:15 from "Stream_m_Avg' at 9/8/12 13:00)
2014-04-28 23:00 | 65785 | 12.55 | 4.184 | 0.355 | 0.275 | 0.63 | 0.067 | 0.038918 | 4.177 | 39.57 | 7.436 | Questionable pressure sensor data; Used pressure offset of 0.079 to recalculate 'Stream_m_Avg' -> the offset of 0.275 was measured at the new location of the probe, but we want depth at the original location , which is the metal pole in the stream (calculated 0.079 by subtracting 'Lvl_m_Avg' value at 9/8/12 13:15 from "Stream_m_Avg' at 9/8/12 13:00)
2014-04-28 23:15 | 65786 | 12.54 | 4.124 | 0.354 | 0.275 | 0.629 | 0.067 | 0.038841 | 4.123 | 39.2 | 7.43 | Questionable pressure sensor data; Used pressure offset of 0.079 to recalculate 'Stream_m_Avg' -> the offset of 0.275 was measured at the new location of the probe, but we want depth at the original location , which is the metal pole in the stream (calculated 0.079 by subtracting 'Lvl_m_Avg' value at 9/8/12 13:15 from "Stream_m_Avg' at 9/8/12 13:00)
2014-04-28 23:30 | 65787 | 12.53 | 4.064 | 0.356 | 0.275 | 0.631 | 0.067 | 0.038772 | 4.062 | 39.6 | 7.421 | Questionable pressure sensor data; Used pressure offset of 0.079 to recalculate 'Stream_m_Avg' -> the offset of 0.275 was measured at the new location of the probe, but we want depth at the original location , which is the metal pole in the stream (calculated 0.079 by subtracting 'Lvl_m_Avg' value at 9/8/12 13:15 from "Stream_m_Avg' at 9/8/12 13:00)
2014-04-28 23:45 | 65788 | 12.52 | 4.005 | 0.357 | 0.275 | 0.632 | 0.067 | 0.038695 | 4 | 39.88 | 7.48 | Questionable pressure sensor data; Used pressure offset of 0.079 to recalculate 'Stream_m_Avg' -> the offset of 0.275 was measured at the new location of the probe, but we want depth at the original location , which is the metal pole in the stream (calculated 0.079 by subtracting 'Lvl_m_Avg' value at 9/8/12 13:15 from "Stream_m_Avg' at 9/8/12 13:00)
2014-04-29 | 65789 | 12.5 | 3.948 | 0.358 | 0.275 | 0.633 | 0.067 | 0.038617 | 3.949 | 40.25 | 7.543 | Questionable pressure sensor data; Used pressure offset of 0.079 to recalculate 'Stream_m_Avg' -> the offset of 0.275 was measured at the new location of the probe, but we want depth at the original location , which is the metal pole in the stream (calculated 0.079 by subtracting 'Lvl_m_Avg' value at 9/8/12 13:15 from "Stream_m_Avg' at 9/8/12 13:00)
2014-04-29 00:15 | 65790 | 12.5 | 3.895 | 0.358 | 0.275 | 0.633 | 0.067 | 0.038547 | 3.889 | 40.42 | 7.603 | Questionable pressure sensor data; Used pressure offset of 0.079 to recalculate 'Stream_m_Avg' -> the offset of 0.275 was measured at the new location of the probe, but we want depth at the original location , which is the metal pole in the stream (calculated 0.079 by subtracting 'Lvl_m_Avg' value at 9/8/12 13:15 from "Stream_m_Avg' at 9/8/12 13:00)
2014-04-29 00:30 | 65791 | 12.49 | 3.845 | 0.358 | 0.275 | 0.633 | 0.067 | 0.038474 | 3.848 | 40.08 | 7.593 | Questionable pressure sensor data; Used pressure offset of 0.079 to recalculate 'Stream_m_Avg' -> the offset of 0.275 was measured at the new location of the probe, but we want depth at the original location , which is the metal pole in the stream (calculated 0.079 by subtracting 'Lvl_m_Avg' value at 9/8/12 13:15 from "Stream_m_Avg' at 9/8/12 13:00)
2014-04-29 00:45 | 65792 | 12.48 | 3.796 | 0.356 | 0.275 | 0.631 | 0.067 | 0.038401 | 3.799 | 40.01 | 7.532 | Questionable pressure sensor data; Used pressure offset of 0.079 to recalculate 'Stream_m_Avg' -> the offset of 0.275 was measured at the new location of the probe, but we want depth at the original location , which is the metal pole in the stream (calculated 0.079 by subtracting 'Lvl_m_Avg' value at 9/8/12 13:15 from "Stream_m_Avg' at 9/8/12 13:00)
2014-04-29 01:00 | 65793 | 12.47 | 3.746 | 0.354 | 0.275 | 0.629 | 0.067 | 0.038327 | 3.748 | 40.82 | 7.619 | Questionable pressure sensor data; Used pressure offset of 0.079 to recalculate 'Stream_m_Avg' -> the offset of 0.275 was measured at the new location of the probe, but we want depth at the original location , which is the metal pole in the stream (calculated 0.079 by subtracting 'Lvl_m_Avg' value at 9/8/12 13:15 from "Stream_m_Avg' at 9/8/12 13:00)
2014-04-29 01:15 | 65794 | 12.47 | 3.697 | 0.351 | 0.275 | 0.626 | 0.067 | 0.038262 | 3.696 | 40.62 | 7.663 | Questionable pressure sensor data; Used pressure offset of 0.079 to recalculate 'Stream_m_Avg' -> the offset of 0.275 was measured at the new location of the probe, but we want depth at the original location , which is the metal pole in the stream (calculated 0.079 by subtracting 'Lvl_m_Avg' value at 9/8/12 13:15 from "Stream_m_Avg' at 9/8/12 13:00)
2014-04-29 01:30 | 65795 | 12.46 | 3.65 | 0.346 | 0.275 | 0.621 | 0.067 | 0.038204 | 3.65 | 40.99 | 7.702 | Questionable pressure sensor data; Used pressure offset of 0.079 to recalculate 'Stream_m_Avg' -> the offset of 0.275 was measured at the new location of the probe, but we want depth at the original location , which is the metal pole in the stream (calculated 0.079 by subtracting 'Lvl_m_Avg' value at 9/8/12 13:15 from "Stream_m_Avg' at 9/8/12 13:00)
2014-04-29 01:45 | 65796 | 12.46 | 3.608 | 0.34 | 0.275 | 0.615 | 0.067 | 0.038146 | 3.616 | 41.43 | 7.785 | Questionable pressure sensor data; Used pressure offset of 0.079 to recalculate 'Stream_m_Avg' -> the offset of 0.275 was measured at the new location of the probe, but we want depth at the original location , which is the metal pole in the stream (calculated 0.079 by subtracting 'Lvl_m_Avg' value at 9/8/12 13:15 from "Stream_m_Avg' at 9/8/12 13:00)
2014-04-29 02:00 | 65797 | 12.46 | 3.566 | 0.339 | 0.275 | 0.614 | 0.067 | 0.03809 | 3.571 | 41.43 | 7.804 | Questionable pressure sensor data; Used pressure offset of 0.079 to recalculate 'Stream_m_Avg' -> the offset of 0.275 was measured at the new location of the probe, but we want depth at the original location , which is the metal pole in the stream (calculated 0.079 by subtracting 'Lvl_m_Avg' value at 9/8/12 13:15 from "Stream_m_Avg' at 9/8/12 13:00)
2014-04-29 02:15 | 65798 | 12.45 | 3.52 | 0.337 | 0.275 | 0.612 | 0.067 | 0.038021 | 3.521 | 41.3 | 7.776 | Questionable pressure sensor data; Used pressure offset of 0.079 to recalculate 'Stream_m_Avg' -> the offset of 0.275 was measured at the new location of the probe, but we want depth at the original location , which is the metal pole in the stream (calculated 0.079 by subtracting 'Lvl_m_Avg' value at 9/8/12 13:15 from "Stream_m_Avg' at 9/8/12 13:00)
2014-04-29 02:30 | 65799 | 12.44 | 3.475 | 0.338 | 0.275 | 0.613 | 0.067 | 0.037964 | 3.477 | 41.2 | 7.753 | Questionable pressure sensor data; Used pressure offset of 0.079 to recalculate 'Stream_m_Avg' -> the offset of 0.275 was measured at the new location of the probe, but we want depth at the original location , which is the metal pole in the stream (calculated 0.079 by subtracting 'Lvl_m_Avg' value at 9/8/12 13:15 from "Stream_m_Avg' at 9/8/12 13:00)
2014-04-29 02:45 | 65800 | 12.43 | 3.432 | 0.337 | 0.275 | 0.612 | 0.067 | 0.037907 | 3.436 | 41.27 | 7.754 | Questionable pressure sensor data; Used pressure offset of 0.079 to recalculate 'Stream_m_Avg' -> the offset of 0.275 was measured at the new location of the probe, but we want depth at the original location , which is the metal pole in the stream (calculated 0.079 by subtracting 'Lvl_m_Avg' value at 9/8/12 13:15 from "Stream_m_Avg' at 9/8/12 13:00)
2014-04-29 03:00 | 65801 | 12.43 | 3.39 | 0.336 | 0.275 | 0.611 | 0.067 | 0.03786 | 3.399 | 41.24 | 7.762 | Questionable pressure sensor data; Used pressure offset of 0.079 to recalculate 'Stream_m_Avg' -> the offset of 0.275 was measured at the new location of the probe, but we want depth at the original location , which is the metal pole in the stream (calculated 0.079 by subtracting 'Lvl_m_Avg' value at 9/8/12 13:15 from "Stream_m_Avg' at 9/8/12 13:00)
2014-04-29 03:15 | 65802 | 12.43 | 3.35 | 0.333 | 0.275 | 0.608 | 0.067 | 0.037813 | 3.357 | 41.31 | 7.791 | Questionable pressure sensor data; Used pressure offset of 0.079 to recalculate 'Stream_m_Avg' -> the offset of 0.275 was measured at the new location of the probe, but we want depth at the original location , which is the metal pole in the stream (calculated 0.079 by subtracting 'Lvl_m_Avg' value at 9/8/12 13:15 from "Stream_m_Avg' at 9/8/12 13:00)
2014-04-29 03:30 | 65803 | 12.42 | 3.312 | 0.33 | 0.275 | 0.605 | 0.067 | 0.03777 | 3.317 | 41.61 | 7.809 | Questionable pressure sensor data; Used pressure offset of 0.079 to recalculate 'Stream_m_Avg' -> the offset of 0.275 was measured at the new location of the probe, but we want depth at the original location , which is the metal pole in the stream (calculated 0.079 by subtracting 'Lvl_m_Avg' value at 9/8/12 13:15 from "Stream_m_Avg' at 9/8/12 13:00)
2014-04-29 03:45 | 65804 | 12.42 | 3.274 | 0.328 | 0.275 | 0.603 | 0.067 | 0.037762 | 3.284 | 41.24 | 7.807 | Questionable pressure sensor data; Used pressure offset of 0.079 to recalculate 'Stream_m_Avg' -> the offset of 0.275 was measured at the new location of the probe, but we want depth at the original location , which is the metal pole in the stream (calculated 0.079 by subtracting 'Lvl_m_Avg' value at 9/8/12 13:15 from "Stream_m_Avg' at 9/8/12 13:00)
2014-04-29 04:00 | 65805 | 12.41 | 3.238 | 0.326 | 0.275 | 0.601 | 0.067 | 0.037753 | 3.246 | 41.38 | 7.779 | Questionable pressure sensor data; Used pressure offset of 0.079 to recalculate 'Stream_m_Avg' -> the offset of 0.275 was measured at the new location of the probe, but we want depth at the original location , which is the metal pole in the stream (calculated 0.079 by subtracting 'Lvl_m_Avg' value at 9/8/12 13:15 from "Stream_m_Avg' at 9/8/12 13:00)
2014-04-29 04:15 | 65806 | 12.41 | 3.202 | 0.324 | 0.275 | 0.599 | 0.067 | 0.03771 | 3.207 | 41.17 | 7.768 | Questionable pressure sensor data; Used pressure offset of 0.079 to recalculate 'Stream_m_Avg' -> the offset of 0.275 was measured at the new location of the probe, but we want depth at the original location , which is the metal pole in the stream (calculated 0.079 by subtracting 'Lvl_m_Avg' value at 9/8/12 13:15 from "Stream_m_Avg' at 9/8/12 13:00)
2014-04-29 04:30 | 65807 | 12.4 | 3.168 | 0.321 | 0.275 | 0.596 | 0.067 | 0.037635 | 3.182 | 41.24 | 7.757 | Questionable pressure sensor data; Used pressure offset of 0.079 to recalculate 'Stream_m_Avg' -> the offset of 0.275 was measured at the new location of the probe, but we want depth at the original location , which is the metal pole in the stream (calculated 0.079 by subtracting 'Lvl_m_Avg' value at 9/8/12 13:15 from "Stream_m_Avg' at 9/8/12 13:00)
2014-04-29 04:45 | 65808 | 12.4 | 3.134 | 0.318 | 0.275 | 0.593 | 0.067 | 0.037591 | 3.136 | 40.9 | 7.739 | Questionable pressure sensor data; Used pressure offset of 0.079 to recalculate 'Stream_m_Avg' -> the offset of 0.275 was measured at the new location of the probe, but we want depth at the original location , which is the metal pole in the stream (calculated 0.079 by subtracting 'Lvl_m_Avg' value at 9/8/12 13:15 from "Stream_m_Avg' at 9/8/12 13:00)
2014-04-29 05:00 | 65809 | 12.4 | 3.1 | 0.315 | 0.275 | 0.59 | 0.067 | 0.037551 | 3.099 | 41.04 | 7.7 | Questionable pressure sensor data; Used pressure offset of 0.079 to recalculate 'Stream_m_Avg' -> the offset of 0.275 was measured at the new location of the probe, but we want depth at the original location , which is the metal pole in the stream (calculated 0.079 by subtracting 'Lvl_m_Avg' value at 9/8/12 13:15 from "Stream_m_Avg' at 9/8/12 13:00)
2014-04-29 05:15 | 65810 | 12.39 | 3.068 | 0.312 | 0.275 | 0.587 | 0.067 | 0.037523 | 3.073 | 41.11 | 7.736 | Questionable pressure sensor data; Used pressure offset of 0.079 to recalculate 'Stream_m_Avg' -> the offset of 0.275 was measured at the new location of the probe, but we want depth at the original location , which is the metal pole in the stream (calculated 0.079 by subtracting 'Lvl_m_Avg' value at 9/8/12 13:15 from "Stream_m_Avg' at 9/8/12 13:00)
2014-04-29 05:30 | 65811 | 12.39 | 3.035 | 0.311 | 0.275 | 0.586 | 0.067 | 0.037474 | 3.041 | 40.97 | 7.734 | Questionable pressure sensor data; Used pressure offset of 0.079 to recalculate 'Stream_m_Avg' -> the offset of 0.275 was measured at the new location of the probe, but we want depth at the original location , which is the metal pole in the stream (calculated 0.079 by subtracting 'Lvl_m_Avg' value at 9/8/12 13:15 from "Stream_m_Avg' at 9/8/12 13:00)
2014-04-29 05:45 | 65812 | 12.39 | 3.001 | 0.308 | 0.275 | 0.583 | 0.067 | 0.037429 | 3.007 | 41.04 | 7.716 | Questionable pressure sensor data; Used pressure offset of 0.079 to recalculate 'Stream_m_Avg' -> the offset of 0.275 was measured at the new location of the probe, but we want depth at the original location , which is the metal pole in the stream (calculated 0.079 by subtracting 'Lvl_m_Avg' value at 9/8/12 13:15 from "Stream_m_Avg' at 9/8/12 13:00)
2014-04-29 06:00 | 65813 | 12.4 | 2.969 | 0.304 | 0.275 | 0.579 | 0.067 | 0.037387 | 2.972 | 41.17 | 7.736 | Questionable pressure sensor data; Used pressure offset of 0.079 to recalculate 'Stream_m_Avg' -> the offset of 0.275 was measured at the new location of the probe, but we want depth at the original location , which is the metal pole in the stream (calculated 0.079 by subtracting 'Lvl_m_Avg' value at 9/8/12 13:15 from "Stream_m_Avg' at 9/8/12 13:00)
2014-04-29 06:15 | 65814 | 12.43 | 2.938 | 0.3 | 0.275 | 0.575 | 0.067 | 0.037356 | 2.943 | 41.24 | 7.748 | Questionable pressure sensor data; Used pressure offset of 0.079 to recalculate 'Stream_m_Avg' -> the offset of 0.275 was measured at the new location of the probe, but we want depth at the original location , which is the metal pole in the stream (calculated 0.079 by subtracting 'Lvl_m_Avg' value at 9/8/12 13:15 from "Stream_m_Avg' at 9/8/12 13:00)
2014-04-29 06:30 | 65815 | 12.48 | 2.91 | 0.295 | 0.275 | 0.57 | 0.067 | 0.037322 | 2.919 | 40.77 | 7.738 | Questionable pressure sensor data; Used pressure offset of 0.079 to recalculate 'Stream_m_Avg' -> the offset of 0.275 was measured at the new location of the probe, but we want depth at the original location , which is the metal pole in the stream (calculated 0.079 by subtracting 'Lvl_m_Avg' value at 9/8/12 13:15 from "Stream_m_Avg' at 9/8/12 13:00)
2014-04-29 06:45 | 65816 | 12.49 | 2.887 | 0.289 | 0.275 | 0.564 | 0.067 | 0.037278 | 2.898 | 40.63 | 7.634 | Questionable pressure sensor data; Used pressure offset of 0.079 to recalculate 'Stream_m_Avg' -> the offset of 0.275 was measured at the new location of the probe, but we want depth at the original location , which is the metal pole in the stream (calculated 0.079 by subtracting 'Lvl_m_Avg' value at 9/8/12 13:15 from "Stream_m_Avg' at 9/8/12 13:00)
2014-04-29 07:00 | 65817 | 12.54 | 2.867 | 0.28 | 0.275 | 0.555 | 0.067 | 0.03724 | 2.885 | 42.12 | 7.744 | Questionable pressure sensor data; Used pressure offset of 0.079 to recalculate 'Stream_m_Avg' -> the offset of 0.275 was measured at the new location of the probe, but we want depth at the original location , which is the metal pole in the stream (calculated 0.079 by subtracting 'Lvl_m_Avg' value at 9/8/12 13:15 from "Stream_m_Avg' at 9/8/12 13:00)
2014-04-29 07:15 | 65818 | 12.6 | 2.85 | 0.272 | 0.275 | 0.547 | 0.067 | 0.03721 | 2.877 | 42.26 | 7.947 | Questionable pressure sensor data; Used pressure offset of 0.079 to recalculate 'Stream_m_Avg' -> the offset of 0.275 was measured at the new location of the probe, but we want depth at the original location , which is the metal pole in the stream (calculated 0.079 by subtracting 'Lvl_m_Avg' value at 9/8/12 13:15 from "Stream_m_Avg' at 9/8/12 13:00)
2014-04-29 07:30 | 65819 | 12.71 | 2.837 | 0.266 | 0.275 | 0.541 | 0.067 | 0.037179 | 2.865 | 42.05 | 7.928 | Questionable pressure sensor data; Used pressure offset of 0.079 to recalculate 'Stream_m_Avg' -> the offset of 0.275 was measured at the new location of the probe, but we want depth at the original location , which is the metal pole in the stream (calculated 0.079 by subtracting 'Lvl_m_Avg' value at 9/8/12 13:15 from "Stream_m_Avg' at 9/8/12 13:00)
2014-04-29 07:45 | 65820 | 13.06 | 2.83 | 0.253 | 0.275 | 0.528 | 0.067 | 0.037169 | 2.866 | 41.85 | 7.878 | Questionable pressure sensor data; Used pressure offset of 0.079 to recalculate 'Stream_m_Avg' -> the offset of 0.275 was measured at the new location of the probe, but we want depth at the original location , which is the metal pole in the stream (calculated 0.079 by subtracting 'Lvl_m_Avg' value at 9/8/12 13:15 from "Stream_m_Avg' at 9/8/12 13:00)
2014-04-29 08:00 | 65821 | 13.39 | 2.83 | 0.232 | 0.275 | 0.507 | 0.067 | 0.037166 | 2.873 | 41.92 | 7.882 | Questionable pressure sensor data; Used pressure offset of 0.079 to recalculate 'Stream_m_Avg' -> the offset of 0.275 was measured at the new location of the probe, but we want depth at the original location , which is the metal pole in the stream (calculated 0.079 by subtracting 'Lvl_m_Avg' value at 9/8/12 13:15 from "Stream_m_Avg' at 9/8/12 13:00)
2014-04-29 08:15 | 65822 | 13.69 | 2.836 | 0.205 | 0.275 | 0.48 | 0.067 | 0.037169 | 2.888 | 41.75 | 7.881 | Questionable pressure sensor data; Used pressure offset of 0.079 to recalculate 'Stream_m_Avg' -> the offset of 0.275 was measured at the new location of the probe, but we want depth at the original location , which is the metal pole in the stream (calculated 0.079 by subtracting 'Lvl_m_Avg' value at 9/8/12 13:15 from "Stream_m_Avg' at 9/8/12 13:00)
2014-04-29 08:30 | 65823 | 13.66 | 2.852 | 0.186 | 0.275 | 0.461 | 0.067 | 0.037199 | 2.917 | 41.57 | 7.852 | Questionable pressure sensor data; Used pressure offset of 0.079 to recalculate 'Stream_m_Avg' -> the offset of 0.275 was measured at the new location of the probe, but we want depth at the original location , which is the metal pole in the stream (calculated 0.079 by subtracting 'Lvl_m_Avg' value at 9/8/12 13:15 from "Stream_m_Avg' at 9/8/12 13:00)
2014-04-29 08:45 | 65824 | 13.64 | 2.884 | 0.174 | 0.275 | 0.449 | 0.067 | 0.037246 | 2.969 | 41.09 | 7.794 | Questionable pressure sensor data; Used pressure offset of 0.079 to recalculate 'Stream_m_Avg' -> the offset of 0.275 was measured at the new location of the probe, but we want depth at the original location , which is the metal pole in the stream (calculated 0.079 by subtracting 'Lvl_m_Avg' value at 9/8/12 13:15 from "Stream_m_Avg' at 9/8/12 13:00)
2014-04-29 09:00 | 65825 | 13.63 | 2.934 | 0.162 | 0.275 | 0.437 | 0.067 | 0.037325 | 3.046 | 40.65 | 7.679 | Questionable pressure sensor data; Used pressure offset of 0.079 to recalculate 'Stream_m_Avg' -> the offset of 0.275 was measured at the new location of the probe, but we want depth at the original location , which is the metal pole in the stream (calculated 0.079 by subtracting 'Lvl_m_Avg' value at 9/8/12 13:15 from "Stream_m_Avg' at 9/8/12 13:00)
2014-04-29 09:15 | 65826 | 13.63 | 3.004 | 0.152 | 0.275 | 0.427 | 0.066 | 0.037433 | 3.146 | 40.35 | 7.624 | Questionable pressure sensor data; Used pressure offset of 0.079 to recalculate 'Stream_m_Avg' -> the offset of 0.275 was measured at the new location of the probe, but we want depth at the original location , which is the metal pole in the stream (calculated 0.079 by subtracting 'Lvl_m_Avg' value at 9/8/12 13:15 from "Stream_m_Avg' at 9/8/12 13:00)
2014-04-29 09:30 | 65827 | 13.61 | 3.102 | 0.14 | 0.275 | 0.415 | 0.066 | 0.037599 | 3.281 | 40.11 | 7.572 | Questionable pressure sensor data; Used pressure offset of 0.079 to recalculate 'Stream_m_Avg' -> the offset of 0.275 was measured at the new location of the probe, but we want depth at the original location , which is the metal pole in the stream (calculated 0.079 by subtracting 'Lvl_m_Avg' value at 9/8/12 13:15 from "Stream_m_Avg' at 9/8/12 13:00)
2014-04-29 09:45 | 65828 | 13.59 | 3.23 | 0.123 | 0.275 | 0.398 | 0.066 | 0.037805 | 3.435 | 40.18 | 7.554 | Questionable pressure sensor data; Used pressure offset of 0.079 to recalculate 'Stream_m_Avg' -> the offset of 0.275 was measured at the new location of the probe, but we want depth at the original location , which is the metal pole in the stream (calculated 0.079 by subtracting 'Lvl_m_Avg' value at 9/8/12 13:15 from "Stream_m_Avg' at 9/8/12 13:00)
2014-04-29 10:00 | 65829 | 13.56 | 3.384 | 0.098 | 0.275 | 0.373 | 0.066 | 0.03804 | 3.616 | 40.07 | 7.56 | Questionable pressure sensor data; Used pressure offset of 0.079 to recalculate 'Stream_m_Avg' -> the offset of 0.275 was measured at the new location of the probe, but we want depth at the original location , which is the metal pole in the stream (calculated 0.079 by subtracting 'Lvl_m_Avg' value at 9/8/12 13:15 from "Stream_m_Avg' at 9/8/12 13:00)
2014-04-29 10:15 | 65830 | 13.52 | 3.564 | 0.07 | 0.275 | 0.345 | 0.066 | 0.038303 | 3.817 | 39.46 | 7.477 | Questionable pressure sensor data; Used pressure offset of 0.079 to recalculate 'Stream_m_Avg' -> the offset of 0.275 was measured at the new location of the probe, but we want depth at the original location , which is the metal pole in the stream (calculated 0.079 by subtracting 'Lvl_m_Avg' value at 9/8/12 13:15 from "Stream_m_Avg' at 9/8/12 13:00)
2014-04-29 10:30 | 65831 | 13.48 | 3.765 | 0.05 | 0.275 | 0.325 | 0.066 | 0.038602 | 4.055 | 39.05 | 7.382 | Questionable pressure sensor data; Used pressure offset of 0.079 to recalculate 'Stream_m_Avg' -> the offset of 0.275 was measured at the new location of the probe, but we want depth at the original location , which is the metal pole in the stream (calculated 0.079 by subtracting 'Lvl_m_Avg' value at 9/8/12 13:15 from "Stream_m_Avg' at 9/8/12 13:00)
2014-04-29 10:45 | 65832 | 13.45 | 3.985 | 0.033 | 0.275 | 0.308 | 0.066 | 0.038936 | 4.318 | 39.05 | 7.353 | Questionable pressure sensor data; Used pressure offset of 0.079 to recalculate 'Stream_m_Avg' -> the offset of 0.275 was measured at the new location of the probe, but we want depth at the original location , which is the metal pole in the stream (calculated 0.079 by subtracting 'Lvl_m_Avg' value at 9/8/12 13:15 from "Stream_m_Avg' at 9/8/12 13:00)
2014-04-29 11:00 | 65833 | 13.42 | 4.22 | 0.026 | 0.275 | 0.301 | 0.066 | 0.039288 | 4.579 | 39.52 | 7.374 | Questionable pressure sensor data; Used pressure offset of 0.079 to recalculate 'Stream_m_Avg' -> the offset of 0.275 was measured at the new location of the probe, but we want depth at the original location , which is the metal pole in the stream (calculated 0.079 by subtracting 'Lvl_m_Avg' value at 9/8/12 13:15 from "Stream_m_Avg' at 9/8/12 13:00)
2014-04-29 11:15 | 65834 | 13.39 | 4.468 | 0.016 | 0.275 | 0.291 | 0.066 | 0.039662 | 4.834 | 39.24 | 7.438 | Questionable pressure sensor data; Used pressure offset of 0.079 to recalculate 'Stream_m_Avg' -> the offset of 0.275 was measured at the new location of the probe, but we want depth at the original location , which is the metal pole in the stream (calculated 0.079 by subtracting 'Lvl_m_Avg' value at 9/8/12 13:15 from "Stream_m_Avg' at 9/8/12 13:00)
2014-04-29 11:30 | 65835 | 13.39 | 4.721 | 0.007 | 0.275 | 0.282 | 0.066 | 0.040016 | 5.097 | 38.9 | 7.366 | Questionable pressure sensor data; Used pressure offset of 0.079 to recalculate 'Stream_m_Avg' -> the offset of 0.275 was measured at the new location of the probe, but we want depth at the original location , which is the metal pole in the stream (calculated 0.079 by subtracting 'Lvl_m_Avg' value at 9/8/12 13:15 from "Stream_m_Avg' at 9/8/12 13:00)
2014-04-29 11:45 | 65836 | 13.35 | 4.98 | 0.002 | 0.275 | 0.277 | 0.067 | 0.040387 | 5.364 | 39.04 | 7.324 | Questionable pressure sensor data; Used pressure offset of 0.079 to recalculate 'Stream_m_Avg' -> the offset of 0.275 was measured at the new location of the probe, but we want depth at the original location , which is the metal pole in the stream (calculated 0.079 by subtracting 'Lvl_m_Avg' value at 9/8/12 13:15 from "Stream_m_Avg' at 9/8/12 13:00)
2014-04-29 12:00 | 65837 | 13.35 | 5.241 | -0.006 | 0.275 | 0.269 | 0.067 | 0.040775 | 5.626 | 38.7 | 7.313 | Questionable pressure sensor data; Used pressure offset of 0.079 to recalculate 'Stream_m_Avg' -> the offset of 0.275 was measured at the new location of the probe, but we want depth at the original location , which is the metal pole in the stream (calculated 0.079 by subtracting 'Lvl_m_Avg' value at 9/8/12 13:15 from "Stream_m_Avg' at 9/8/12 13:00)
2014-04-29 12:15 | 65838 | 13.32 | 5.498 | -0.014 | 0.275 | 0.261 | 0.067 | 0.041164 | 5.903 | 38.22 | 7.251 | Questionable pressure sensor data; Used pressure offset of 0.079 to recalculate 'Stream_m_Avg' -> the offset of 0.275 was measured at the new location of the probe, but we want depth at the original location , which is the metal pole in the stream (calculated 0.079 by subtracting 'Lvl_m_Avg' value at 9/8/12 13:15 from "Stream_m_Avg' at 9/8/12 13:00)
2014-04-29 12:30 | 65839 | 13.29 | 5.764 | -0.021 | 0.275 | 0.254 | 0.067 | 0.041572 | 6.192 | 37.68 | 7.135 | Questionable pressure sensor data; Used pressure offset of 0.079 to recalculate 'Stream_m_Avg' -> the offset of 0.275 was measured at the new location of the probe, but we want depth at the original location , which is the metal pole in the stream (calculated 0.079 by subtracting 'Lvl_m_Avg' value at 9/8/12 13:15 from "Stream_m_Avg' at 9/8/12 13:00)
2014-04-29 12:45 | 65840 | 13.27 | 6.026 | -0.026 | 0.275 | 0.249 | 0.067 | 0.042003 | 6.478 | 37.2 | 7.06 | Questionable pressure sensor data; Used pressure offset of 0.079 to recalculate 'Stream_m_Avg' -> the offset of 0.275 was measured at the new location of the probe, but we want depth at the original location , which is the metal pole in the stream (calculated 0.079 by subtracting 'Lvl_m_Avg' value at 9/8/12 13:15 from "Stream_m_Avg' at 9/8/12 13:00)
2014-04-29 13:00 | 65841 | 13.25 | 6.3 | -0.029 | 0.275 | 0.246 | 0.067 | 0.042407 | 6.741 | 36.8 | 6.965 | Questionable pressure sensor data; Used pressure offset of 0.079 to recalculate 'Stream_m_Avg' -> the offset of 0.275 was measured at the new location of the probe, but we want depth at the original location , which is the metal pole in the stream (calculated 0.079 by subtracting 'Lvl_m_Avg' value at 9/8/12 13:15 from "Stream_m_Avg' at 9/8/12 13:00)
2014-04-29 13:15 | 65842 | 13.25 | 6.562 | -0.032 | 0.275 | 0.243 | 0.067 | 0.04278 | 6.979 | 37.03 | 6.927 | Questionable pressure sensor data; Used pressure offset of 0.079 to recalculate 'Stream_m_Avg' -> the offset of 0.275 was measured at the new location of the probe, but we want depth at the original location , which is the metal pole in the stream (calculated 0.079 by subtracting 'Lvl_m_Avg' value at 9/8/12 13:15 from "Stream_m_Avg' at 9/8/12 13:00)
2014-04-29 13:30 | 65843 | 13.22 | 6.787 | -0.042 | 0.275 | 0.233 | 0.067 | 0.043125 | 7.191 | 36.59 | 6.895 | Questionable pressure sensor data; Used pressure offset of 0.079 to recalculate 'Stream_m_Avg' -> the offset of 0.275 was measured at the new location of the probe, but we want depth at the original location , which is the metal pole in the stream (calculated 0.079 by subtracting 'Lvl_m_Avg' value at 9/8/12 13:15 from "Stream_m_Avg' at 9/8/12 13:00)
2014-04-29 13:45 | 65844 | 13.2 | 6.998 | -0.053 | 0.275 | 0.222 | 0.067 | 0.043439 | 7.387 | 36.52 | 6.88 | Questionable pressure sensor data; Used pressure offset of 0.079 to recalculate 'Stream_m_Avg' -> the offset of 0.275 was measured at the new location of the probe, but we want depth at the original location , which is the metal pole in the stream (calculated 0.079 by subtracting 'Lvl_m_Avg' value at 9/8/12 13:15 from "Stream_m_Avg' at 9/8/12 13:00)
2014-04-29 14:00 | 65845 | 13.17 | 7.192 | -0.057 | 0.275 | 0.218 | 0.067 | 0.043736 | 7.55 | 36.38 | 6.857 | Questionable pressure sensor data; Used pressure offset of 0.079 to recalculate 'Stream_m_Avg' -> the offset of 0.275 was measured at the new location of the probe, but we want depth at the original location , which is the metal pole in the stream (calculated 0.079 by subtracting 'Lvl_m_Avg' value at 9/8/12 13:15 from "Stream_m_Avg' at 9/8/12 13:00)
2014-04-29 14:15 | 65846 | 13.14 | 7.359 | -0.06 | 0.275 | 0.215 | 0.067 | 0.044002 | 7.682 | 35.91 | 6.82 | Questionable pressure sensor data; Used pressure offset of 0.079 to recalculate 'Stream_m_Avg' -> the offset of 0.275 was measured at the new location of the probe, but we want depth at the original location , which is the metal pole in the stream (calculated 0.079 by subtracting 'Lvl_m_Avg' value at 9/8/12 13:15 from "Stream_m_Avg' at 9/8/12 13:00)
2014-04-29 14:30 | 65847 | 13.11 | 7.497 | -0.056 | 0.275 | 0.219 | 0.067 | 0.044253 | 7.802 | 36.44 | 6.764 | Questionable pressure sensor data; Used pressure offset of 0.079 to recalculate 'Stream_m_Avg' -> the offset of 0.275 was measured at the new location of the probe, but we want depth at the original location , which is the metal pole in the stream (calculated 0.079 by subtracting 'Lvl_m_Avg' value at 9/8/12 13:15 from "Stream_m_Avg' at 9/8/12 13:00)
2014-04-29 14:45 | 65848 | 13.09 | 7.605 | -0.049 | 0.275 | 0.226 | 0.068 | 0.044464 | 7.881 | 36.13 | 6.837 | Questionable pressure sensor data; Used pressure offset of 0.079 to recalculate 'Stream_m_Avg' -> the offset of 0.275 was measured at the new location of the probe, but we want depth at the original location , which is the metal pole in the stream (calculated 0.079 by subtracting 'Lvl_m_Avg' value at 9/8/12 13:15 from "Stream_m_Avg' at 9/8/12 13:00)
2014-04-29 15:00 | 65849 | 13.08 | 7.69 | -0.039 | 0.275 | 0.236 | 0.068 | 0.044626 | 7.919 | 36 | 6.81 | Questionable pressure sensor data; Used pressure offset of 0.079 to recalculate 'Stream_m_Avg' -> the offset of 0.275 was measured at the new location of the probe, but we want depth at the original location , which is the metal pole in the stream (calculated 0.079 by subtracting 'Lvl_m_Avg' value at 9/8/12 13:15 from "Stream_m_Avg' at 9/8/12 13:00)
2014-04-29 15:15 | 65850 | 13.08 | 7.747 | -0.026 | 0.275 | 0.249 | 0.068 | 0.044745 | 7.94 | 36.03 | 6.802 | Questionable pressure sensor data; Used pressure offset of 0.079 to recalculate 'Stream_m_Avg' -> the offset of 0.275 was measured at the new location of the probe, but we want depth at the original location , which is the metal pole in the stream (calculated 0.079 by subtracting 'Lvl_m_Avg' value at 9/8/12 13:15 from "Stream_m_Avg' at 9/8/12 13:00)
2014-04-29 15:30 | 65851 | 13.06 | 7.776 | -0.012 | 0.275 | 0.263 | 0.068 | 0.04483 | 7.943 | 35.96 | 6.776 | Questionable pressure sensor data; Used pressure offset of 0.079 to recalculate 'Stream_m_Avg' -> the offset of 0.275 was measured at the new location of the probe, but we want depth at the original location , which is the metal pole in the stream (calculated 0.079 by subtracting 'Lvl_m_Avg' value at 9/8/12 13:15 from "Stream_m_Avg' at 9/8/12 13:00)
2014-04-29 15:45 | 65852 | 13.06 | 7.783 | 0.006 | 0.275 | 0.281 | 0.068 | 0.04488 | 7.922 | 35.73 | 6.739 | Questionable pressure sensor data; Used pressure offset of 0.079 to recalculate 'Stream_m_Avg' -> the offset of 0.275 was measured at the new location of the probe, but we want depth at the original location , which is the metal pole in the stream (calculated 0.079 by subtracting 'Lvl_m_Avg' value at 9/8/12 13:15 from "Stream_m_Avg' at 9/8/12 13:00)
2014-04-29 16:00 | 65853 | 13.06 | 7.773 | 0.022 | 0.275 | 0.297 | 0.068 | 0.044903 | 7.889 | 35.89 | 6.733 | Questionable pressure sensor data; Used pressure offset of 0.079 to recalculate 'Stream_m_Avg' -> the offset of 0.275 was measured at the new location of the probe, but we want depth at the original location , which is the metal pole in the stream (calculated 0.079 by subtracting 'Lvl_m_Avg' value at 9/8/12 13:15 from "Stream_m_Avg' at 9/8/12 13:00)
2014-04-29 16:15 | 65854 | 13.06 | 7.743 | 0.033 | 0.275 | 0.308 | 0.068 | 0.044951 | 7.839 | 36.64 | 6.882 | Questionable pressure sensor data; Used pressure offset of 0.079 to recalculate 'Stream_m_Avg' -> the offset of 0.275 was measured at the new location of the probe, but we want depth at the original location , which is the metal pole in the stream (calculated 0.079 by subtracting 'Lvl_m_Avg' value at 9/8/12 13:15 from "Stream_m_Avg' at 9/8/12 13:00)
2014-04-29 16:30 | 65855 | 13.05 | 7.692 | 0.048 | 0.275 | 0.323 | 0.068 | 0.044839 | 7.765 | 37.01 | 6.943 | Questionable pressure sensor data; Used pressure offset of 0.079 to recalculate 'Stream_m_Avg' -> the offset of 0.275 was measured at the new location of the probe, but we want depth at the original location , which is the metal pole in the stream (calculated 0.079 by subtracting 'Lvl_m_Avg' value at 9/8/12 13:15 from "Stream_m_Avg' at 9/8/12 13:00)
2014-04-29 16:45 | 65856 | 13.06 | 7.619 | 0.067 | 0.275 | 0.342 | 0.068 | 0.044753 | 7.668 | 36.91 | 6.958 | Questionable pressure sensor data; Used pressure offset of 0.079 to recalculate 'Stream_m_Avg' -> the offset of 0.275 was measured at the new location of the probe, but we want depth at the original location , which is the metal pole in the stream (calculated 0.079 by subtracting 'Lvl_m_Avg' value at 9/8/12 13:15 from "Stream_m_Avg' at 9/8/12 13:00)
2014-04-29 17:00 | 65857 | 13.07 | 7.525 | 0.102 | 0.275 | 0.377 | 0.069 | 0.044629 | 7.561 | 36.27 | 6.874 | Questionable pressure sensor data; Used pressure offset of 0.079 to recalculate 'Stream_m_Avg' -> the offset of 0.275 was measured at the new location of the probe, but we want depth at the original location , which is the metal pole in the stream (calculated 0.079 by subtracting 'Lvl_m_Avg' value at 9/8/12 13:15 from "Stream_m_Avg' at 9/8/12 13:00)
2014-04-29 17:15 | 65858 | 13.07 | 7.404 | 0.142 | 0.275 | 0.417 | 0.069 | 0.04442 | 7.406 | 36.57 | 6.856 | Questionable pressure sensor data; Used pressure offset of 0.079 to recalculate 'Stream_m_Avg' -> the offset of 0.275 was measured at the new location of the probe, but we want depth at the original location , which is the metal pole in the stream (calculated 0.079 by subtracting 'Lvl_m_Avg' value at 9/8/12 13:15 from "Stream_m_Avg' at 9/8/12 13:00)
2014-04-29 17:30 | 65859 | 13.09 | 7.238 | 0.188 | 0.275 | 0.463 | 0.069 | 0.044148 | 7.2 | 36.94 | 6.929 | Questionable pressure sensor data; Used pressure offset of 0.079 to recalculate 'Stream_m_Avg' -> the offset of 0.275 was measured at the new location of the probe, but we want depth at the original location , which is the metal pole in the stream (calculated 0.079 by subtracting 'Lvl_m_Avg' value at 9/8/12 13:15 from "Stream_m_Avg' at 9/8/12 13:00)
2014-04-29 17:45 | 65860 | 13.12 | 7.046 | 0.225 | 0.275 | 0.5 | 0.069 | 0.043866 | 6.988 | 37.72 | 7.017 | Questionable pressure sensor data; Used pressure offset of 0.079 to recalculate 'Stream_m_Avg' -> the offset of 0.275 was measured at the new location of the probe, but we want depth at the original location , which is the metal pole in the stream (calculated 0.079 by subtracting 'Lvl_m_Avg' value at 9/8/12 13:15 from "Stream_m_Avg' at 9/8/12 13:00)
2014-04-29 18:00 | 65861 | 13.16 | 6.867 | 0.237 | 0.275 | 0.512 | 0.069 | 0.043632 | 6.804 | 37.76 | 7.119 | Questionable pressure sensor data; Used pressure offset of 0.079 to recalculate 'Stream_m_Avg' -> the offset of 0.275 was measured at the new location of the probe, but we want depth at the original location , which is the metal pole in the stream (calculated 0.079 by subtracting 'Lvl_m_Avg' value at 9/8/12 13:15 from "Stream_m_Avg' at 9/8/12 13:00)
2014-04-29 18:15 | 65862 | 13.17 | 6.713 | 0.237 | 0.275 | 0.512 | 0.069 | 0.043447 | 6.665 | 38.13 | 7.128 | Questionable pressure sensor data; Used pressure offset of 0.079 to recalculate 'Stream_m_Avg' -> the offset of 0.275 was measured at the new location of the probe, but we want depth at the original location , which is the metal pole in the stream (calculated 0.079 by subtracting 'Lvl_m_Avg' value at 9/8/12 13:15 from "Stream_m_Avg' at 9/8/12 13:00)
2014-04-29 18:30 | 65863 | 13.18 | 6.581 | 0.257 | 0.275 | 0.532 | 0.069 | 0.043296 | 6.555 | 38.54 | 7.22 | Questionable pressure sensor data; Used pressure offset of 0.079 to recalculate 'Stream_m_Avg' -> the offset of 0.275 was measured at the new location of the probe, but we want depth at the original location , which is the metal pole in the stream (calculated 0.079 by subtracting 'Lvl_m_Avg' value at 9/8/12 13:15 from "Stream_m_Avg' at 9/8/12 13:00)
2014-04-29 18:45 | 65864 | 13.21 | 6.461 | 0.293 | 0.275 | 0.568 | 0.069 | 0.043143 | 6.43 | 38.48 | 7.259 | Questionable pressure sensor data; Used pressure offset of 0.079 to recalculate 'Stream_m_Avg' -> the offset of 0.275 was measured at the new location of the probe, but we want depth at the original location , which is the metal pole in the stream (calculated 0.079 by subtracting 'Lvl_m_Avg' value at 9/8/12 13:15 from "Stream_m_Avg' at 9/8/12 13:00)
2014-04-29 19:00 | 65865 | 13.1 | 6.348 | 0.33 | 0.275 | 0.605 | 0.069 | 0.042998 | 6.323 | 38.58 | 7.259 | Questionable pressure sensor data; Used pressure offset of 0.079 to recalculate 'Stream_m_Avg' -> the offset of 0.275 was measured at the new location of the probe, but we want depth at the original location , which is the metal pole in the stream (calculated 0.079 by subtracting 'Lvl_m_Avg' value at 9/8/12 13:15 from "Stream_m_Avg' at 9/8/12 13:00)
2014-04-29 19:15 | 65866 | 12.92 | 6.241 | 0.36 | 0.275 | 0.635 | 0.069 | 0.042844 | 6.221 | 39.02 | 7.325 | Questionable pressure sensor data; Used pressure offset of 0.079 to recalculate 'Stream_m_Avg' -> the offset of 0.275 was measured at the new location of the probe, but we want depth at the original location , which is the metal pole in the stream (calculated 0.079 by subtracting 'Lvl_m_Avg' value at 9/8/12 13:15 from "Stream_m_Avg' at 9/8/12 13:00)
2014-04-29 19:30 | 65867 | 12.87 | 6.141 | 0.379 | 0.275 | 0.654 | 0.069 | 0.042774 | 6.131 | 39.56 | 7.381 | Questionable pressure sensor data; Used pressure offset of 0.079 to recalculate 'Stream_m_Avg' -> the offset of 0.275 was measured at the new location of the probe, but we want depth at the original location , which is the metal pole in the stream (calculated 0.079 by subtracting 'Lvl_m_Avg' value at 9/8/12 13:15 from "Stream_m_Avg' at 9/8/12 13:00)
2014-04-29 19:45 | 65868 | 12.79 | 6.052 | 0.389 | 0.275 | 0.664 | 0.069 | 0.042563 | 6.042 | 39.53 | 7.441 | Questionable pressure sensor data; Used pressure offset of 0.079 to recalculate 'Stream_m_Avg' -> the offset of 0.275 was measured at the new location of the probe, but we want depth at the original location , which is the metal pole in the stream (calculated 0.079 by subtracting 'Lvl_m_Avg' value at 9/8/12 13:15 from "Stream_m_Avg' at 9/8/12 13:00)
2014-04-29 20:00 | 65869 | 12.73 | 5.971 | 0.386 | 0.275 | 0.661 | 0.069 | 0.04246 | 5.968 | 39.5 | 7.431 | Questionable pressure sensor data; Used pressure offset of 0.079 to recalculate 'Stream_m_Avg' -> the offset of 0.275 was measured at the new location of the probe, but we want depth at the original location , which is the metal pole in the stream (calculated 0.079 by subtracting 'Lvl_m_Avg' value at 9/8/12 13:15 from "Stream_m_Avg' at 9/8/12 13:00)
2014-04-29 20:15 | 65870 | 12.7 | 5.893 | 0.395 | 0.275 | 0.67 | 0.069 | 0.042403 | 5.888 | 39.54 | 7.435 | Questionable pressure sensor data; Used pressure offset of 0.079 to recalculate 'Stream_m_Avg' -> the offset of 0.275 was measured at the new location of the probe, but we want depth at the original location , which is the metal pole in the stream (calculated 0.079 by subtracting 'Lvl_m_Avg' value at 9/8/12 13:15 from "Stream_m_Avg' at 9/8/12 13:00)
2014-04-29 20:30 | 65871 | 12.67 | 5.814 | 0.409 | 0.275 | 0.684 | 0.069 | 0.042245 | 5.814 | 39.14 | 7.402 | Questionable pressure sensor data; Used pressure offset of 0.079 to recalculate 'Stream_m_Avg' -> the offset of 0.275 was measured at the new location of the probe, but we want depth at the original location , which is the metal pole in the stream (calculated 0.079 by subtracting 'Lvl_m_Avg' value at 9/8/12 13:15 from "Stream_m_Avg' at 9/8/12 13:00)
2014-04-29 20:45 | 65872 | 12.65 | 5.736 | 0.423 | 0.275 | 0.698 | 0.069 | 0.042128 | 5.727 | 39.21 | 7.393 | Questionable pressure sensor data; Used pressure offset of 0.079 to recalculate 'Stream_m_Avg' -> the offset of 0.275 was measured at the new location of the probe, but we want depth at the original location , which is the metal pole in the stream (calculated 0.079 by subtracting 'Lvl_m_Avg' value at 9/8/12 13:15 from "Stream_m_Avg' at 9/8/12 13:00)
2014-04-29 21:00 | 65873 | 12.64 | 5.657 | 0.432 | 0.275 | 0.707 | 0.069 | 0.042029 | 5.651 | 39.04 | 7.349 | Questionable pressure sensor data; Used pressure offset of 0.079 to recalculate 'Stream_m_Avg' -> the offset of 0.275 was measured at the new location of the probe, but we want depth at the original location , which is the metal pole in the stream (calculated 0.079 by subtracting 'Lvl_m_Avg' value at 9/8/12 13:15 from "Stream_m_Avg' at 9/8/12 13:00)
2014-04-29 21:15 | 65874 | 12.64 | 5.577 | 0.437 | 0.275 | 0.712 | 0.069 | 0.041921 | 5.573 | 39.17 | 7.386 | Questionable pressure sensor data; Used pressure offset of 0.079 to recalculate 'Stream_m_Avg' -> the offset of 0.275 was measured at the new location of the probe, but we want depth at the original location , which is the metal pole in the stream (calculated 0.079 by subtracting 'Lvl_m_Avg' value at 9/8/12 13:15 from "Stream_m_Avg' at 9/8/12 13:00)
2014-04-29 21:30 | 65875 | 12.62 | 5.502 | 0.436 | 0.275 | 0.711 | 0.069 | 0.041809 | 5.508 | 39.05 | 7.344 | Questionable pressure sensor data; Used pressure offset of 0.079 to recalculate 'Stream_m_Avg' -> the offset of 0.275 was measured at the new location of the probe, but we want depth at the original location , which is the metal pole in the stream (calculated 0.079 by subtracting 'Lvl_m_Avg' value at 9/8/12 13:15 from "Stream_m_Avg' at 9/8/12 13:00)
2014-04-29 21:45 | 65876 | 12.6 | 5.435 | 0.428 | 0.275 | 0.703 | 0.068 | 0.04167 | 5.436 | 39.19 | 7.371 | Questionable pressure sensor data; Used pressure offset of 0.079 to recalculate 'Stream_m_Avg' -> the offset of 0.275 was measured at the new location of the probe, but we want depth at the original location , which is the metal pole in the stream (calculated 0.079 by subtracting 'Lvl_m_Avg' value at 9/8/12 13:15 from "Stream_m_Avg' at 9/8/12 13:00)
2014-04-29 22:00 | 65877 | 12.58 | 5.369 | 0.409 | 0.275 | 0.684 | 0.068 | 0.04152 | 5.377 | 39.46 | 7.415 | Questionable pressure sensor data; Used pressure offset of 0.079 to recalculate 'Stream_m_Avg' -> the offset of 0.275 was measured at the new location of the probe, but we want depth at the original location , which is the metal pole in the stream (calculated 0.079 by subtracting 'Lvl_m_Avg' value at 9/8/12 13:15 from "Stream_m_Avg' at 9/8/12 13:00)
2014-04-29 22:15 | 65878 | 12.58 | 5.307 | 0.396 | 0.275 | 0.671 | 0.068 | 0.041405 | 5.314 | 39.46 | 7.404 | Questionable pressure sensor data; Used pressure offset of 0.079 to recalculate 'Stream_m_Avg' -> the offset of 0.275 was measured at the new location of the probe, but we want depth at the original location , which is the metal pole in the stream (calculated 0.079 by subtracting 'Lvl_m_Avg' value at 9/8/12 13:15 from "Stream_m_Avg' at 9/8/12 13:00)
2014-04-29 22:30 | 65879 | 12.57 | 5.244 | 0.388 | 0.275 | 0.663 | 0.068 | 0.041289 | 5.243 | 39.49 | 7.419 | Questionable pressure sensor data; Used pressure offset of 0.079 to recalculate 'Stream_m_Avg' -> the offset of 0.275 was measured at the new location of the probe, but we want depth at the original location , which is the metal pole in the stream (calculated 0.079 by subtracting 'Lvl_m_Avg' value at 9/8/12 13:15 from "Stream_m_Avg' at 9/8/12 13:00)
2014-04-29 22:45 | 65880 | 12.56 | 5.178 | 0.38 | 0.275 | 0.655 | 0.068 | 0.041183 | 5.182 | 39.12 | 7.403 | Questionable pressure sensor data; Used pressure offset of 0.079 to recalculate 'Stream_m_Avg' -> the offset of 0.275 was measured at the new location of the probe, but we want depth at the original location , which is the metal pole in the stream (calculated 0.079 by subtracting 'Lvl_m_Avg' value at 9/8/12 13:15 from "Stream_m_Avg' at 9/8/12 13:00)
2014-04-29 23:00 | 65881 | 12.56 | 5.114 | 0.376 | 0.275 | 0.651 | 0.068 | 0.041082 | 5.118 | 38.92 | 7.365 | Questionable pressure sensor data; Used pressure offset of 0.079 to recalculate 'Stream_m_Avg' -> the offset of 0.275 was measured at the new location of the probe, but we want depth at the original location , which is the metal pole in the stream (calculated 0.079 by subtracting 'Lvl_m_Avg' value at 9/8/12 13:15 from "Stream_m_Avg' at 9/8/12 13:00)
2014-04-29 23:15 | 65882 | 12.55 | 5.053 | 0.376 | 0.275 | 0.651 | 0.068 | 0.04098 | 5.055 | 39.59 | 7.365 | Questionable pressure sensor data; Used pressure offset of 0.079 to recalculate 'Stream_m_Avg' -> the offset of 0.275 was measured at the new location of the probe, but we want depth at the original location , which is the metal pole in the stream (calculated 0.079 by subtracting 'Lvl_m_Avg' value at 9/8/12 13:15 from "Stream_m_Avg' at 9/8/12 13:00)
2014-04-29 23:30 | 65883 | 12.53 | 4.99 | 0.374 | 0.275 | 0.649 | 0.068 | 0.040867 | 4.987 | 39.46 | 7.447 | Questionable pressure sensor data; Used pressure offset of 0.079 to recalculate 'Stream_m_Avg' -> the offset of 0.275 was measured at the new location of the probe, but we want depth at the original location , which is the metal pole in the stream (calculated 0.079 by subtracting 'Lvl_m_Avg' value at 9/8/12 13:15 from "Stream_m_Avg' at 9/8/12 13:00)
2014-04-29 23:45 | 65884 | 12.53 | 4.927 | 0.371 | 0.275 | 0.646 | 0.068 | 0.040749 | 4.923 | 39.39 | 7.396 | Questionable pressure sensor data; Used pressure offset of 0.079 to recalculate 'Stream_m_Avg' -> the offset of 0.275 was measured at the new location of the probe, but we want depth at the original location , which is the metal pole in the stream (calculated 0.079 by subtracting 'Lvl_m_Avg' value at 9/8/12 13:15 from "Stream_m_Avg' at 9/8/12 13:00)
2014-04-30 | 65885 | 12.52 | 4.862 | 0.369 | 0.275 | 0.644 | 0.068 | 0.04064 | 4.858 | 39.79 | 7.441 | Questionable pressure sensor data; Used pressure offset of 0.079 to recalculate 'Stream_m_Avg' -> the offset of 0.275 was measured at the new location of the probe, but we want depth at the original location , which is the metal pole in the stream (calculated 0.079 by subtracting 'Lvl_m_Avg' value at 9/8/12 13:15 from "Stream_m_Avg' at 9/8/12 13:00)
2014-04-30 00:15 | 65886 | 12.51 | 4.801 | 0.371 | 0.275 | 0.646 | 0.068 | 0.040542 | 4.792 | 39.73 | 7.484 | Questionable pressure sensor data; Used pressure offset of 0.079 to recalculate 'Stream_m_Avg' -> the offset of 0.275 was measured at the new location of the probe, but we want depth at the original location , which is the metal pole in the stream (calculated 0.079 by subtracting 'Lvl_m_Avg' value at 9/8/12 13:15 from "Stream_m_Avg' at 9/8/12 13:00)
2014-04-30 00:30 | 65887 | 12.51 | 4.739 | 0.373 | 0.275 | 0.648 | 0.068 | 0.040447 | 4.733 | 40.13 | 7.528 | Questionable pressure sensor data; Used pressure offset of 0.079 to recalculate 'Stream_m_Avg' -> the offset of 0.275 was measured at the new location of the probe, but we want depth at the original location , which is the metal pole in the stream (calculated 0.079 by subtracting 'Lvl_m_Avg' value at 9/8/12 13:15 from "Stream_m_Avg' at 9/8/12 13:00)
2014-04-30 00:45 | 65888 | 12.5 | 4.677 | 0.377 | 0.275 | 0.652 | 0.068 | 0.040358 | 4.673 | 39.93 | 7.527 | Questionable pressure sensor data; Used pressure offset of 0.079 to recalculate 'Stream_m_Avg' -> the offset of 0.275 was measured at the new location of the probe, but we want depth at the original location , which is the metal pole in the stream (calculated 0.079 by subtracting 'Lvl_m_Avg' value at 9/8/12 13:15 from "Stream_m_Avg' at 9/8/12 13:00)
2014-04-30 01:00 | 65889 | 12.5 | 4.616 | 0.381 | 0.275 | 0.656 | 0.068 | 0.040265 | 4.612 | 40.17 | 7.533 | Questionable pressure sensor data; Used pressure offset of 0.079 to recalculate 'Stream_m_Avg' -> the offset of 0.275 was measured at the new location of the probe, but we want depth at the original location , which is the metal pole in the stream (calculated 0.079 by subtracting 'Lvl_m_Avg' value at 9/8/12 13:15 from "Stream_m_Avg' at 9/8/12 13:00)
2014-04-30 01:15 | 65890 | 12.49 | 4.557 | 0.383 | 0.275 | 0.658 | 0.068 | 0.040187 | 4.556 | 40 | 7.544 | Questionable pressure sensor data; Used pressure offset of 0.079 to recalculate 'Stream_m_Avg' -> the offset of 0.275 was measured at the new location of the probe, but we want depth at the original location , which is the metal pole in the stream (calculated 0.079 by subtracting 'Lvl_m_Avg' value at 9/8/12 13:15 from "Stream_m_Avg' at 9/8/12 13:00)
2014-04-30 01:30 | 65891 | 12.47 | 4.503 | 0.384 | 0.275 | 0.659 | 0.068 | 0.040118 | 4.506 | 39.93 | 7.518 | Questionable pressure sensor data; Used pressure offset of 0.079 to recalculate 'Stream_m_Avg' -> the offset of 0.275 was measured at the new location of the probe, but we want depth at the original location , which is the metal pole in the stream (calculated 0.079 by subtracting 'Lvl_m_Avg' value at 9/8/12 13:15 from "Stream_m_Avg' at 9/8/12 13:00)
2014-04-30 01:45 | 65892 | 12.48 | 4.451 | 0.381 | 0.275 | 0.656 | 0.068 | 0.04004 | 4.458 | 39.87 | 7.496 | Questionable pressure sensor data; Used pressure offset of 0.079 to recalculate 'Stream_m_Avg' -> the offset of 0.275 was measured at the new location of the probe, but we want depth at the original location , which is the metal pole in the stream (calculated 0.079 by subtracting 'Lvl_m_Avg' value at 9/8/12 13:15 from "Stream_m_Avg' at 9/8/12 13:00)
2014-04-30 02:00 | 65893 | 12.47 | 4.398 | 0.379 | 0.275 | 0.654 | 0.068 | 0.039957 | 4.402 | 39.87 | 7.492 | Questionable pressure sensor data; Used pressure offset of 0.079 to recalculate 'Stream_m_Avg' -> the offset of 0.275 was measured at the new location of the probe, but we want depth at the original location , which is the metal pole in the stream (calculated 0.079 by subtracting 'Lvl_m_Avg' value at 9/8/12 13:15 from "Stream_m_Avg' at 9/8/12 13:00)
2014-04-30 02:15 | 65894 | 12.47 | 4.347 | 0.378 | 0.275 | 0.653 | 0.068 | 0.039888 | 4.349 | 39.84 | 7.503 | Questionable pressure sensor data; Used pressure offset of 0.079 to recalculate 'Stream_m_Avg' -> the offset of 0.275 was measured at the new location of the probe, but we want depth at the original location , which is the metal pole in the stream (calculated 0.079 by subtracting 'Lvl_m_Avg' value at 9/8/12 13:15 from "Stream_m_Avg' at 9/8/12 13:00)
2014-04-30 02:30 | 65895 | 12.47 | 4.295 | 0.377 | 0.275 | 0.652 | 0.068 | 0.03982 | 4.302 | 39.87 | 7.509 | Questionable pressure sensor data; Used pressure offset of 0.079 to recalculate 'Stream_m_Avg' -> the offset of 0.275 was measured at the new location of the probe, but we want depth at the original location , which is the metal pole in the stream (calculated 0.079 by subtracting 'Lvl_m_Avg' value at 9/8/12 13:15 from "Stream_m_Avg' at 9/8/12 13:00)
2014-04-30 02:45 | 65896 | 12.46 | 4.239 | 0.375 | 0.275 | 0.65 | 0.068 | 0.039744 | 4.252 | 40.08 | 7.512 | Questionable pressure sensor data; Used pressure offset of 0.079 to recalculate 'Stream_m_Avg' -> the offset of 0.275 was measured at the new location of the probe, but we want depth at the original location , which is the metal pole in the stream (calculated 0.079 by subtracting 'Lvl_m_Avg' value at 9/8/12 13:15 from "Stream_m_Avg' at 9/8/12 13:00)
2014-04-30 03:00 | 65897 | 12.45 | 4.188 | 0.374 | 0.275 | 0.649 | 0.068 | 0.039673 | 4.192 | 39.94 | 7.476 | Questionable pressure sensor data; Used pressure offset of 0.079 to recalculate 'Stream_m_Avg' -> the offset of 0.275 was measured at the new location of the probe, but we want depth at the original location , which is the metal pole in the stream (calculated 0.079 by subtracting 'Lvl_m_Avg' value at 9/8/12 13:15 from "Stream_m_Avg' at 9/8/12 13:00)
2014-04-30 03:15 | 65898 | 12.45 | 4.142 | 0.372 | 0.275 | 0.647 | 0.068 | 0.039617 | 4.14 | 40.28 | 7.56 | Questionable pressure sensor data; Used pressure offset of 0.079 to recalculate 'Stream_m_Avg' -> the offset of 0.275 was measured at the new location of the probe, but we want depth at the original location , which is the metal pole in the stream (calculated 0.079 by subtracting 'Lvl_m_Avg' value at 9/8/12 13:15 from "Stream_m_Avg' at 9/8/12 13:00)
2014-04-30 03:30 | 65899 | 12.43 | 4.095 | 0.369 | 0.275 | 0.644 | 0.068 | 0.039548 | 4.095 | 40.08 | 7.559 | Questionable pressure sensor data; Used pressure offset of 0.079 to recalculate 'Stream_m_Avg' -> the offset of 0.275 was measured at the new location of the probe, but we want depth at the original location , which is the metal pole in the stream (calculated 0.079 by subtracting 'Lvl_m_Avg' value at 9/8/12 13:15 from "Stream_m_Avg' at 9/8/12 13:00)
2014-04-30 03:45 | 65900 | 12.44 | 4.048 | 0.365 | 0.275 | 0.64 | 0.068 | 0.039485 | 4.054 | 40.48 | 7.571 | Questionable pressure sensor data; Used pressure offset of 0.079 to recalculate 'Stream_m_Avg' -> the offset of 0.275 was measured at the new location of the probe, but we want depth at the original location , which is the metal pole in the stream (calculated 0.079 by subtracting 'Lvl_m_Avg' value at 9/8/12 13:15 from "Stream_m_Avg' at 9/8/12 13:00)
2014-04-30 04:00 | 65901 | 12.43 | 4.004 | 0.362 | 0.275 | 0.637 | 0.068 | 0.039421 | 4.011 | 40.75 | 7.642 | Questionable pressure sensor data; Used pressure offset of 0.079 to recalculate 'Stream_m_Avg' -> the offset of 0.275 was measured at the new location of the probe, but we want depth at the original location , which is the metal pole in the stream (calculated 0.079 by subtracting 'Lvl_m_Avg' value at 9/8/12 13:15 from "Stream_m_Avg' at 9/8/12 13:00)
2014-04-30 04:15 | 65902 | 12.44 | 3.96 | 0.358 | 0.275 | 0.633 | 0.068 | 0.03936 | 3.962 | 40.62 | 7.651 | Questionable pressure sensor data; Used pressure offset of 0.079 to recalculate 'Stream_m_Avg' -> the offset of 0.275 was measured at the new location of the probe, but we want depth at the original location , which is the metal pole in the stream (calculated 0.079 by subtracting 'Lvl_m_Avg' value at 9/8/12 13:15 from "Stream_m_Avg' at 9/8/12 13:00)
2014-04-30 04:30 | 65903 | 12.43 | 3.917 | 0.354 | 0.275 | 0.629 | 0.068 | 0.039305 | 3.921 | 40.72 | 7.657 | Questionable pressure sensor data; Used pressure offset of 0.079 to recalculate 'Stream_m_Avg' -> the offset of 0.275 was measured at the new location of the probe, but we want depth at the original location , which is the metal pole in the stream (calculated 0.079 by subtracting 'Lvl_m_Avg' value at 9/8/12 13:15 from "Stream_m_Avg' at 9/8/12 13:00)
2014-04-30 04:45 | 65904 | 12.42 | 3.874 | 0.349 | 0.275 | 0.624 | 0.068 | 0.039241 | 3.88 | 40.69 | 7.65 | Questionable pressure sensor data; Used pressure offset of 0.079 to recalculate 'Stream_m_Avg' -> the offset of 0.275 was measured at the new location of the probe, but we want depth at the original location , which is the metal pole in the stream (calculated 0.079 by subtracting 'Lvl_m_Avg' value at 9/8/12 13:15 from "Stream_m_Avg' at 9/8/12 13:00)
2014-04-30 05:00 | 65905 | 12.42 | 3.832 | 0.344 | 0.275 | 0.619 | 0.068 | 0.039183 | 3.844 | 40.49 | 7.643 | Questionable pressure sensor data; Used pressure offset of 0.079 to recalculate 'Stream_m_Avg' -> the offset of 0.275 was measured at the new location of the probe, but we want depth at the original location , which is the metal pole in the stream (calculated 0.079 by subtracting 'Lvl_m_Avg' value at 9/8/12 13:15 from "Stream_m_Avg' at 9/8/12 13:00)
2014-04-30 05:15 | 65906 | 12.42 | 3.791 | 0.34 | 0.275 | 0.615 | 0.068 | 0.03912 | 3.799 | 41.03 | 7.662 | Questionable pressure sensor data; Used pressure offset of 0.079 to recalculate 'Stream_m_Avg' -> the offset of 0.275 was measured at the new location of the probe, but we want depth at the original location , which is the metal pole in the stream (calculated 0.079 by subtracting 'Lvl_m_Avg' value at 9/8/12 13:15 from "Stream_m_Avg' at 9/8/12 13:00)
2014-04-30 05:30 | 65907 | 12.41 | 3.751 | 0.335 | 0.275 | 0.61 | 0.068 | 0.039066 | 3.761 | 41.3 | 7.778 | Questionable pressure sensor data; Used pressure offset of 0.079 to recalculate 'Stream_m_Avg' -> the offset of 0.275 was measured at the new location of the probe, but we want depth at the original location , which is the metal pole in the stream (calculated 0.079 by subtracting 'Lvl_m_Avg' value at 9/8/12 13:15 from "Stream_m_Avg' at 9/8/12 13:00)
2014-04-30 05:45 | 65908 | 12.41 | 3.711 | 0.329 | 0.275 | 0.604 | 0.068 | 0.039012 | 3.717 | 41.03 | 7.753 | Questionable pressure sensor data; Used pressure offset of 0.079 to recalculate 'Stream_m_Avg' -> the offset of 0.275 was measured at the new location of the probe, but we want depth at the original location , which is the metal pole in the stream (calculated 0.079 by subtracting 'Lvl_m_Avg' value at 9/8/12 13:15 from "Stream_m_Avg' at 9/8/12 13:00)
2014-04-30 06:00 | 65909 | 12.41 | 3.673 | 0.323 | 0.275 | 0.598 | 0.068 | 0.038964 | 3.685 | 40.97 | 7.727 | Questionable pressure sensor data; Used pressure offset of 0.079 to recalculate 'Stream_m_Avg' -> the offset of 0.275 was measured at the new location of the probe, but we want depth at the original location , which is the metal pole in the stream (calculated 0.079 by subtracting 'Lvl_m_Avg' value at 9/8/12 13:15 from "Stream_m_Avg' at 9/8/12 13:00)
2014-04-30 06:15 | 65910 | 12.43 | 3.637 | 0.317 | 0.275 | 0.592 | 0.068 | 0.038907 | 3.653 | 41.11 | 7.713 | Questionable pressure sensor data; Used pressure offset of 0.079 to recalculate 'Stream_m_Avg' -> the offset of 0.275 was measured at the new location of the probe, but we want depth at the original location , which is the metal pole in the stream (calculated 0.079 by subtracting 'Lvl_m_Avg' value at 9/8/12 13:15 from "Stream_m_Avg' at 9/8/12 13:00)
2014-04-30 06:30 | 65911 | 12.46 | 3.604 | 0.31 | 0.275 | 0.585 | 0.068 | 0.038848 | 3.617 | 41.31 | 7.753 | Questionable pressure sensor data; Used pressure offset of 0.079 to recalculate 'Stream_m_Avg' -> the offset of 0.275 was measured at the new location of the probe, but we want depth at the original location , which is the metal pole in the stream (calculated 0.079 by subtracting 'Lvl_m_Avg' value at 9/8/12 13:15 from "Stream_m_Avg' at 9/8/12 13:00)
2014-04-30 06:45 | 65912 | 12.5 | 3.575 | 0.303 | 0.275 | 0.578 | 0.068 | 0.038795 | 3.593 | 41.51 | 7.786 | Questionable pressure sensor data; Used pressure offset of 0.079 to recalculate 'Stream_m_Avg' -> the offset of 0.275 was measured at the new location of the probe, but we want depth at the original location , which is the metal pole in the stream (calculated 0.079 by subtracting 'Lvl_m_Avg' value at 9/8/12 13:15 from "Stream_m_Avg' at 9/8/12 13:00)
2014-04-30 07:00 | 65913 | 12.54 | 3.549 | 0.295 | 0.275 | 0.57 | 0.068 | 0.038753 | 3.577 | 41.24 | 7.763 | Questionable pressure sensor data; Used pressure offset of 0.079 to recalculate 'Stream_m_Avg' -> the offset of 0.275 was measured at the new location of the probe, but we want depth at the original location , which is the metal pole in the stream (calculated 0.079 by subtracting 'Lvl_m_Avg' value at 9/8/12 13:15 from "Stream_m_Avg' at 9/8/12 13:00)
2014-04-30 07:15 | 65914 | 12.59 | 3.529 | 0.284 | 0.275 | 0.559 | 0.068 | 0.038723 | 3.553 | 41.24 | 7.773 | Questionable pressure sensor data; Used pressure offset of 0.079 to recalculate 'Stream_m_Avg' -> the offset of 0.275 was measured at the new location of the probe, but we want depth at the original location , which is the metal pole in the stream (calculated 0.079 by subtracting 'Lvl_m_Avg' value at 9/8/12 13:15 from "Stream_m_Avg' at 9/8/12 13:00)
2014-04-30 07:30 | 65915 | 12.68 | 3.513 | 0.272 | 0.275 | 0.547 | 0.068 | 0.038699 | 3.545 | 41.71 | 7.777 | Questionable pressure sensor data; Used pressure offset of 0.079 to recalculate 'Stream_m_Avg' -> the offset of 0.275 was measured at the new location of the probe, but we want depth at the original location , which is the metal pole in the stream (calculated 0.079 by subtracting 'Lvl_m_Avg' value at 9/8/12 13:15 from "Stream_m_Avg' at 9/8/12 13:00)
2014-04-30 07:45 | 65916 | 12.94 | 3.502 | 0.255 | 0.275 | 0.53 | 0.068 | 0.038683 | 3.54 | 41.65 | 7.844 | Questionable pressure sensor data; Used pressure offset of 0.079 to recalculate 'Stream_m_Avg' -> the offset of 0.275 was measured at the new location of the probe, but we want depth at the original location , which is the metal pole in the stream (calculated 0.079 by subtracting 'Lvl_m_Avg' value at 9/8/12 13:15 from "Stream_m_Avg' at 9/8/12 13:00)
2014-04-30 08:00 | 65917 | 13.24 | 3.497 | 0.229 | 0.275 | 0.504 | 0.068 | 0.038682 | 3.541 | 41.47 | 7.82 | Questionable pressure sensor data; Used pressure offset of 0.079 to recalculate 'Stream_m_Avg' -> the offset of 0.275 was measured at the new location of the probe, but we want depth at the original location , which is the metal pole in the stream (calculated 0.079 by subtracting 'Lvl_m_Avg' value at 9/8/12 13:15 from "Stream_m_Avg' at 9/8/12 13:00)
2014-04-30 08:15 | 65918 | 13.55 | 3.5 | 0.194 | 0.275 | 0.469 | 0.068 | 0.038702 | 3.552 | 41.63 | 7.814 | Questionable pressure sensor data; Used pressure offset of 0.079 to recalculate 'Stream_m_Avg' -> the offset of 0.275 was measured at the new location of the probe, but we want depth at the original location , which is the metal pole in the stream (calculated 0.079 by subtracting 'Lvl_m_Avg' value at 9/8/12 13:15 from "Stream_m_Avg' at 9/8/12 13:00)
2014-04-30 08:30 | 65919 | 13.63 | 3.515 | 0.169 | 0.275 | 0.444 | 0.068 | 0.038734 | 3.581 | 41.57 | 7.823 | Questionable pressure sensor data; Used pressure offset of 0.079 to recalculate 'Stream_m_Avg' -> the offset of 0.275 was measured at the new location of the probe, but we want depth at the original location , which is the metal pole in the stream (calculated 0.079 by subtracting 'Lvl_m_Avg' value at 9/8/12 13:15 from "Stream_m_Avg' at 9/8/12 13:00)
2014-04-30 08:45 | 65920 | 13.58 | 3.547 | 0.153 | 0.275 | 0.428 | 0.068 | 0.038794 | 3.625 | 41.16 | 7.781 | Questionable pressure sensor data; Used pressure offset of 0.079 to recalculate 'Stream_m_Avg' -> the offset of 0.275 was measured at the new location of the probe, but we want depth at the original location , which is the metal pole in the stream (calculated 0.079 by subtracting 'Lvl_m_Avg' value at 9/8/12 13:15 from "Stream_m_Avg' at 9/8/12 13:00)
2014-04-30 09:00 | 65921 | 13.57 | 3.599 | 0.141 | 0.275 | 0.416 | 0.068 | 0.038887 | 3.703 | 40.92 | 7.733 | Questionable pressure sensor data; Used pressure offset of 0.079 to recalculate 'Stream_m_Avg' -> the offset of 0.275 was measured at the new location of the probe, but we want depth at the original location , which is the metal pole in the stream (calculated 0.079 by subtracting 'Lvl_m_Avg' value at 9/8/12 13:15 from "Stream_m_Avg' at 9/8/12 13:00)
2014-04-30 09:15 | 65922 | 13.55 | 3.676 | 0.128 | 0.275 | 0.403 | 0.068 | 0.039014 | 3.804 | 40.95 | 7.704 | Questionable pressure sensor data; Used pressure offset of 0.079 to recalculate 'Stream_m_Avg' -> the offset of 0.275 was measured at the new location of the probe, but we want depth at the original location , which is the metal pole in the stream (calculated 0.079 by subtracting 'Lvl_m_Avg' value at 9/8/12 13:15 from "Stream_m_Avg' at 9/8/12 13:00)
2014-04-30 09:30 | 65923 | 13.53 | 3.786 | 0.116 | 0.275 | 0.391 | 0.068 | 0.039181 | 3.942 | 40.74 | 7.714 | Questionable pressure sensor data; Used pressure offset of 0.079 to recalculate 'Stream_m_Avg' -> the offset of 0.275 was measured at the new location of the probe, but we want depth at the original location , which is the metal pole in the stream (calculated 0.079 by subtracting 'Lvl_m_Avg' value at 9/8/12 13:15 from "Stream_m_Avg' at 9/8/12 13:00)
2014-04-30 09:45 | 65924 | 13.51 | 3.923 | 0.101 | 0.275 | 0.376 | 0.068 | 0.039374 | 4.105 | 40.54 | 7.651 | Questionable pressure sensor data; Used pressure offset of 0.079 to recalculate 'Stream_m_Avg' -> the offset of 0.275 was measured at the new location of the probe, but we want depth at the original location , which is the metal pole in the stream (calculated 0.079 by subtracting 'Lvl_m_Avg' value at 9/8/12 13:15 from "Stream_m_Avg' at 9/8/12 13:00)
2014-04-30 10:00 | 65925 | 13.5 | 4.082 | 0.078 | 0.275 | 0.353 | 0.068 | 0.039614 | 4.292 | 40.2 | 7.595 | Questionable pressure sensor data; Used pressure offset of 0.079 to recalculate 'Stream_m_Avg' -> the offset of 0.275 was measured at the new location of the probe, but we want depth at the original location , which is the metal pole in the stream (calculated 0.079 by subtracting 'Lvl_m_Avg' value at 9/8/12 13:15 from "Stream_m_Avg' at 9/8/12 13:00)
2014-04-30 10:15 | 65926 | 13.46 | 4.266 | 0.051 | 0.275 | 0.326 | 0.068 | 0.039908 | 4.507 | 39.66 | 7.514 | Questionable pressure sensor data; Used pressure offset of 0.079 to recalculate 'Stream_m_Avg' -> the offset of 0.275 was measured at the new location of the probe, but we want depth at the original location , which is the metal pole in the stream (calculated 0.079 by subtracting 'Lvl_m_Avg' value at 9/8/12 13:15 from "Stream_m_Avg' at 9/8/12 13:00)
2014-04-30 10:30 | 65927 | 13.41 | 4.476 | 0.032 | 0.275 | 0.307 | 0.068 | 0.040213 | 4.739 | 39.38 | 7.387 | Questionable pressure sensor data; Used pressure offset of 0.079 to recalculate 'Stream_m_Avg' -> the offset of 0.275 was measured at the new location of the probe, but we want depth at the original location , which is the metal pole in the stream (calculated 0.079 by subtracting 'Lvl_m_Avg' value at 9/8/12 13:15 from "Stream_m_Avg' at 9/8/12 13:00)
2014-04-30 10:45 | 65928 | 13.38 | 4.705 | 0.019 | 0.275 | 0.294 | 0.068 | 0.040525 | 4.996 | 39.71 | 7.478 | Questionable pressure sensor data; Used pressure offset of 0.079 to recalculate 'Stream_m_Avg' -> the offset of 0.275 was measured at the new location of the probe, but we want depth at the original location , which is the metal pole in the stream (calculated 0.079 by subtracting 'Lvl_m_Avg' value at 9/8/12 13:15 from "Stream_m_Avg' at 9/8/12 13:00)
2014-04-30 11:00 | 65929 | 13.35 | 4.951 | 0.012 | 0.275 | 0.287 | 0.068 | 0.040876 | 5.263 | 39.48 | 7.462 | Questionable pressure sensor data; Used pressure offset of 0.079 to recalculate 'Stream_m_Avg' -> the offset of 0.275 was measured at the new location of the probe, but we want depth at the original location , which is the metal pole in the stream (calculated 0.079 by subtracting 'Lvl_m_Avg' value at 9/8/12 13:15 from "Stream_m_Avg' at 9/8/12 13:00)
2014-04-30 11:15 | 65930 | 13.32 | 5.209 | 0.004 | 0.275 | 0.279 | 0.067 | 0.041236 | 5.59 | 39 | 7.381 | Questionable pressure sensor data; Used pressure offset of 0.079 to recalculate 'Stream_m_Avg' -> the offset of 0.275 was measured at the new location of the probe, but we want depth at the original location , which is the metal pole in the stream (calculated 0.079 by subtracting 'Lvl_m_Avg' value at 9/8/12 13:15 from "Stream_m_Avg' at 9/8/12 13:00)
2014-04-30 11:30 | 65931 | 13.29 | 5.483 | -0.002 | 0.275 | 0.273 | 0.067 | 0.041625 | 5.902 | 39.09 | 7.345 | Questionable pressure sensor data; Used pressure offset of 0.079 to recalculate 'Stream_m_Avg' -> the offset of 0.275 was measured at the new location of the probe, but we want depth at the original location , which is the metal pole in the stream (calculated 0.079 by subtracting 'Lvl_m_Avg' value at 9/8/12 13:15 from "Stream_m_Avg' at 9/8/12 13:00)
2014-04-30 11:45 | 65932 | 13.27 | 5.763 | -0.003 | 0.275 | 0.272 | 0.067 | 0.042039 | 6.182 | 39.23 | 7.378 | Questionable pressure sensor data; Used pressure offset of 0.079 to recalculate 'Stream_m_Avg' -> the offset of 0.275 was measured at the new location of the probe, but we want depth at the original location , which is the metal pole in the stream (calculated 0.079 by subtracting 'Lvl_m_Avg' value at 9/8/12 13:15 from "Stream_m_Avg' at 9/8/12 13:00)
2014-04-30 12:00 | 65933 | 13.27 | 6.033 | -0.002 | 0.275 | 0.273 | 0.067 | 0.042451 | 6.461 | 38.82 | 7.331 | Questionable pressure sensor data; Used pressure offset of 0.079 to recalculate 'Stream_m_Avg' -> the offset of 0.275 was measured at the new location of the probe, but we want depth at the original location , which is the metal pole in the stream (calculated 0.079 by subtracting 'Lvl_m_Avg' value at 9/8/12 13:15 from "Stream_m_Avg' at 9/8/12 13:00)
2014-04-30 12:15 | 65934 | 13.25 | 6.306 | -0.005 | 0.275 | 0.27 | 0.068 | 0.042882 | 6.737 | 38.52 | 7.282 | Questionable pressure sensor data; Used pressure offset of 0.079 to recalculate 'Stream_m_Avg' -> the offset of 0.275 was measured at the new location of the probe, but we want depth at the original location , which is the metal pole in the stream (calculated 0.079 by subtracting 'Lvl_m_Avg' value at 9/8/12 13:15 from "Stream_m_Avg' at 9/8/12 13:00)
2014-04-30 12:30 | 65935 | 13.22 | 6.581 | -0.01 | 0.275 | 0.265 | 0.068 | 0.043341 | 7.018 | 38.01 | 7.192 | Questionable pressure sensor data; Used pressure offset of 0.079 to recalculate 'Stream_m_Avg' -> the offset of 0.275 was measured at the new location of the probe, but we want depth at the original location , which is the metal pole in the stream (calculated 0.079 by subtracting 'Lvl_m_Avg' value at 9/8/12 13:15 from "Stream_m_Avg' at 9/8/12 13:00)
2014-04-30 12:45 | 65936 | 13.19 | 6.869 | -0.016 | 0.275 | 0.259 | 0.068 | 0.043815 | 7.308 | 38.07 | 7.125 | Questionable pressure sensor data; Used pressure offset of 0.079 to recalculate 'Stream_m_Avg' -> the offset of 0.275 was measured at the new location of the probe, but we want depth at the original location , which is the metal pole in the stream (calculated 0.079 by subtracting 'Lvl_m_Avg' value at 9/8/12 13:15 from "Stream_m_Avg' at 9/8/12 13:00)
2014-04-30 13:00 | 65937 | 13.18 | 7.143 | -0.018 | 0.275 | 0.257 | 0.068 | 0.044268 | 7.575 | 37.73 | 7.147 | Questionable pressure sensor data; Used pressure offset of 0.079 to recalculate 'Stream_m_Avg' -> the offset of 0.275 was measured at the new location of the probe, but we want depth at the original location , which is the metal pole in the stream (calculated 0.079 by subtracting 'Lvl_m_Avg' value at 9/8/12 13:15 from "Stream_m_Avg' at 9/8/12 13:00)
2014-04-30 13:15 | 65938 | 13.14 | 7.404 | -0.025 | 0.275 | 0.25 | 0.068 | 0.044677 | 7.819 | 37.36 | 7.068 | Questionable pressure sensor data; Used pressure offset of 0.079 to recalculate 'Stream_m_Avg' -> the offset of 0.275 was measured at the new location of the probe, but we want depth at the original location , which is the metal pole in the stream (calculated 0.079 by subtracting 'Lvl_m_Avg' value at 9/8/12 13:15 from "Stream_m_Avg' at 9/8/12 13:00)
2014-04-30 13:30 | 65939 | 13.11 | 7.637 | -0.027 | 0.275 | 0.248 | 0.068 | 0.045056 | 8.05 | 37.35 | 7.046 | Questionable pressure sensor data; Used pressure offset of 0.079 to recalculate 'Stream_m_Avg' -> the offset of 0.275 was measured at the new location of the probe, but we want depth at the original location , which is the metal pole in the stream (calculated 0.079 by subtracting 'Lvl_m_Avg' value at 9/8/12 13:15 from "Stream_m_Avg' at 9/8/12 13:00)
2014-04-30 13:45 | 65940 | 13.1 | 7.854 | -0.032 | 0.275 | 0.243 | 0.068 | 0.045412 | 8.25 | 37.21 | 7.016 | Questionable pressure sensor data; Used pressure offset of 0.079 to recalculate 'Stream_m_Avg' -> the offset of 0.275 was measured at the new location of the probe, but we want depth at the original location , which is the metal pole in the stream (calculated 0.079 by subtracting 'Lvl_m_Avg' value at 9/8/12 13:15 from "Stream_m_Avg' at 9/8/12 13:00)
2014-04-30 14:00 | 65941 | 13.1 | 8.06 | -0.033 | 0.275 | 0.242 | 0.068 | 0.045767 | 8.44 | 37.35 | 7.017 | Questionable pressure sensor data; Used pressure offset of 0.079 to recalculate 'Stream_m_Avg' -> the offset of 0.275 was measured at the new location of the probe, but we want depth at the original location , which is the metal pole in the stream (calculated 0.079 by subtracting 'Lvl_m_Avg' value at 9/8/12 13:15 from "Stream_m_Avg' at 9/8/12 13:00)
2014-04-30 14:15 | 65942 | 13.05 | 8.24 | -0.033 | 0.275 | 0.242 | 0.069 | 0.046032 | 8.59 | 37.14 | 7.009 | Questionable pressure sensor data; Used pressure offset of 0.079 to recalculate 'Stream_m_Avg' -> the offset of 0.275 was measured at the new location of the probe, but we want depth at the original location , which is the metal pole in the stream (calculated 0.079 by subtracting 'Lvl_m_Avg' value at 9/8/12 13:15 from "Stream_m_Avg' at 9/8/12 13:00)
2014-04-30 14:30 | 65943 | 13.04 | 8.39 | -0.03 | 0.275 | 0.245 | 0.069 | 0.046293 | 8.72 | 36.74 | 6.954 | Questionable pressure sensor data; Used pressure offset of 0.079 to recalculate 'Stream_m_Avg' -> the offset of 0.275 was measured at the new location of the probe, but we want depth at the original location , which is the metal pole in the stream (calculated 0.079 by subtracting 'Lvl_m_Avg' value at 9/8/12 13:15 from "Stream_m_Avg' at 9/8/12 13:00)
2014-04-30 14:45 | 65944 | 13.02 | 8.52 | -0.017 | 0.275 | 0.258 | 0.069 | 0.04653 | 8.81 | 36.8 | 6.911 | Questionable pressure sensor data; Used pressure offset of 0.079 to recalculate 'Stream_m_Avg' -> the offset of 0.275 was measured at the new location of the probe, but we want depth at the original location , which is the metal pole in the stream (calculated 0.079 by subtracting 'Lvl_m_Avg' value at 9/8/12 13:15 from "Stream_m_Avg' at 9/8/12 13:00)
2014-04-30 15:00 | 65945 | 12.99 | 8.62 | -0.01 | 0.275 | 0.265 | 0.069 | 0.046782 | 8.88 | 36.53 | 6.916 | Questionable pressure sensor data; Used pressure offset of 0.079 to recalculate 'Stream_m_Avg' -> the offset of 0.275 was measured at the new location of the probe, but we want depth at the original location , which is the metal pole in the stream (calculated 0.079 by subtracting 'Lvl_m_Avg' value at 9/8/12 13:15 from "Stream_m_Avg' at 9/8/12 13:00)
2014-04-30 15:15 | 65946 | 12.99 | 8.69 | -0.003 | 0.275 | 0.272 | 0.069 | 0.046898 | 8.93 | 36.05 | 6.829 | Questionable pressure sensor data; Used pressure offset of 0.079 to recalculate 'Stream_m_Avg' -> the offset of 0.275 was measured at the new location of the probe, but we want depth at the original location , which is the metal pole in the stream (calculated 0.079 by subtracting 'Lvl_m_Avg' value at 9/8/12 13:15 from "Stream_m_Avg' at 9/8/12 13:00)
2014-04-30 15:30 | 65947 | 12.98 | 8.75 | 0.008 | 0.275 | 0.283 | 0.069 | 0.046996 | 8.95 | 36.09 | 6.799 | Questionable pressure sensor data; Used pressure offset of 0.079 to recalculate 'Stream_m_Avg' -> the offset of 0.275 was measured at the new location of the probe, but we want depth at the original location , which is the metal pole in the stream (calculated 0.079 by subtracting 'Lvl_m_Avg' value at 9/8/12 13:15 from "Stream_m_Avg' at 9/8/12 13:00)
2014-04-30 15:45 | 65948 | 12.89 | 8.78 | 0.025 | 0.275 | 0.3 | 0.069 | 0.047096 | 8.95 | 36.02 | 6.781 | Questionable pressure sensor data; Used pressure offset of 0.079 to recalculate 'Stream_m_Avg' -> the offset of 0.275 was measured at the new location of the probe, but we want depth at the original location , which is the metal pole in the stream (calculated 0.079 by subtracting 'Lvl_m_Avg' value at 9/8/12 13:15 from "Stream_m_Avg' at 9/8/12 13:00)
2014-04-30 16:00 | 65949 | 12.96 | 8.79 | 0.04 | 0.275 | 0.315 | 0.069 | 0.047135 | 8.94 | 36.12 | 6.795 | Questionable pressure sensor data; Used pressure offset of 0.079 to recalculate 'Stream_m_Avg' -> the offset of 0.275 was measured at the new location of the probe, but we want depth at the original location , which is the metal pole in the stream (calculated 0.079 by subtracting 'Lvl_m_Avg' value at 9/8/12 13:15 from "Stream_m_Avg' at 9/8/12 13:00)
2014-04-30 16:15 | 65950 | 12.97 | 8.77 | 0.058 | 0.275 | 0.333 | 0.07 | 0.047156 | 8.88 | 36.19 | 6.799 | Questionable pressure sensor data; Used pressure offset of 0.079 to recalculate 'Stream_m_Avg' -> the offset of 0.275 was measured at the new location of the probe, but we want depth at the original location , which is the metal pole in the stream (calculated 0.079 by subtracting 'Lvl_m_Avg' value at 9/8/12 13:15 from "Stream_m_Avg' at 9/8/12 13:00)
2014-04-30 16:30 | 65951 | 12.96 | 8.73 | 0.075 | 0.275 | 0.35 | 0.07 | 0.047062 | 8.82 | 36.42 | 6.872 | Questionable pressure sensor data; Used pressure offset of 0.079 to recalculate 'Stream_m_Avg' -> the offset of 0.275 was measured at the new location of the probe, but we want depth at the original location , which is the metal pole in the stream (calculated 0.079 by subtracting 'Lvl_m_Avg' value at 9/8/12 13:15 from "Stream_m_Avg' at 9/8/12 13:00)
2014-04-30 16:45 | 65952 | 12.97 | 8.67 | 0.098 | 0.275 | 0.373 | 0.07 | 0.04694 | 8.73 | 36.62 | 6.886 | Questionable pressure sensor data; Used pressure offset of 0.079 to recalculate 'Stream_m_Avg' -> the offset of 0.275 was measured at the new location of the probe, but we want depth at the original location , which is the metal pole in the stream (calculated 0.079 by subtracting 'Lvl_m_Avg' value at 9/8/12 13:15 from "Stream_m_Avg' at 9/8/12 13:00)
2014-04-30 17:00 | 65953 | 12.97 | 8.58 | 0.134 | 0.275 | 0.409 | 0.07 | 0.046804 | 8.6 | 36.32 | 6.842 | Questionable pressure sensor data; Used pressure offset of 0.079 to recalculate 'Stream_m_Avg' -> the offset of 0.275 was measured at the new location of the probe, but we want depth at the original location , which is the metal pole in the stream (calculated 0.079 by subtracting 'Lvl_m_Avg' value at 9/8/12 13:15 from "Stream_m_Avg' at 9/8/12 13:00)
2014-04-30 17:15 | 65954 | 12.99 | 8.47 | 0.173 | 0.275 | 0.448 | 0.07 | 0.046567 | 8.45 | 36.29 | 6.835 | Questionable pressure sensor data; Used pressure offset of 0.079 to recalculate 'Stream_m_Avg' -> the offset of 0.275 was measured at the new location of the probe, but we want depth at the original location , which is the metal pole in the stream (calculated 0.079 by subtracting 'Lvl_m_Avg' value at 9/8/12 13:15 from "Stream_m_Avg' at 9/8/12 13:00)
2014-04-30 17:30 | 65955 | 13.01 | 8.3 | 0.213 | 0.275 | 0.488 | 0.07 | 0.04625 | 8.22 | 36.7 | 6.869 | Questionable pressure sensor data; Used pressure offset of 0.079 to recalculate 'Stream_m_Avg' -> the offset of 0.275 was measured at the new location of the probe, but we want depth at the original location , which is the metal pole in the stream (calculated 0.079 by subtracting 'Lvl_m_Avg' value at 9/8/12 13:15 from "Stream_m_Avg' at 9/8/12 13:00)
2014-04-30 17:45 | 65956 | 13.04 | 8.11 | 0.245 | 0.275 | 0.52 | 0.07 | 0.045979 | 8.02 | 36.43 | 6.9 | Questionable pressure sensor data; Used pressure offset of 0.079 to recalculate 'Stream_m_Avg' -> the offset of 0.275 was measured at the new location of the probe, but we want depth at the original location , which is the metal pole in the stream (calculated 0.079 by subtracting 'Lvl_m_Avg' value at 9/8/12 13:15 from "Stream_m_Avg' at 9/8/12 13:00)
2014-04-30 18:00 | 65957 | 13.03 | 7.932 | 0.261 | 0.275 | 0.536 | 0.07 | 0.045768 | 7.837 | 35.66 | 6.751 | Questionable pressure sensor data; Used pressure offset of 0.079 to recalculate 'Stream_m_Avg' -> the offset of 0.275 was measured at the new location of the probe, but we want depth at the original location , which is the metal pole in the stream (calculated 0.079 by subtracting 'Lvl_m_Avg' value at 9/8/12 13:15 from "Stream_m_Avg' at 9/8/12 13:00)
2014-04-30 18:15 | 65958 | 13.07 | 7.771 | 0.27 | 0.275 | 0.545 | 0.07 | 0.045529 | 7.701 | 36.06 | 6.756 | Questionable pressure sensor data; Used pressure offset of 0.079 to recalculate 'Stream_m_Avg' -> the offset of 0.275 was measured at the new location of the probe, but we want depth at the original location , which is the metal pole in the stream (calculated 0.079 by subtracting 'Lvl_m_Avg' value at 9/8/12 13:15 from "Stream_m_Avg' at 9/8/12 13:00)
2014-04-30 18:30 | 65959 | 13.08 | 7.627 | 0.299 | 0.275 | 0.574 | 0.07 | 0.04526 | 7.553 | 36.06 | 6.773 | Questionable pressure sensor data; Used pressure offset of 0.079 to recalculate 'Stream_m_Avg' -> the offset of 0.275 was measured at the new location of the probe, but we want depth at the original location , which is the metal pole in the stream (calculated 0.079 by subtracting 'Lvl_m_Avg' value at 9/8/12 13:15 from "Stream_m_Avg' at 9/8/12 13:00)
2014-04-30 18:45 | 65960 | 13.11 | 7.485 | 0.339 | 0.275 | 0.614 | 0.069 | 0.045032 | 7.422 | 36.04 | 6.777 | Questionable pressure sensor data; Used pressure offset of 0.079 to recalculate 'Stream_m_Avg' -> the offset of 0.275 was measured at the new location of the probe, but we want depth at the original location , which is the metal pole in the stream (calculated 0.079 by subtracting 'Lvl_m_Avg' value at 9/8/12 13:15 from "Stream_m_Avg' at 9/8/12 13:00)
2014-04-30 19:00 | 65961 | 13.05 | 7.355 | 0.372 | 0.275 | 0.647 | 0.069 | 0.044823 | 7.299 | 36.51 | 6.869 | Questionable pressure sensor data; Used pressure offset of 0.079 to recalculate 'Stream_m_Avg' -> the offset of 0.275 was measured at the new location of the probe, but we want depth at the original location , which is the metal pole in the stream (calculated 0.079 by subtracting 'Lvl_m_Avg' value at 9/8/12 13:15 from "Stream_m_Avg' at 9/8/12 13:00)
2014-04-30 19:15 | 65962 | 12.89 | 7.24 | 0.401 | 0.275 | 0.676 | 0.069 | 0.044643 | 7.197 | 36.25 | 6.855 | Questionable pressure sensor data; Used pressure offset of 0.079 to recalculate 'Stream_m_Avg' -> the offset of 0.275 was measured at the new location of the probe, but we want depth at the original location , which is the metal pole in the stream (calculated 0.079 by subtracting 'Lvl_m_Avg' value at 9/8/12 13:15 from "Stream_m_Avg' at 9/8/12 13:00)
2014-04-30 19:30 | 65963 | 12.79 | 7.138 | 0.421 | 0.275 | 0.696 | 0.069 | 0.044473 | 7.1 | 36.12 | 6.801 | Questionable pressure sensor data; Used pressure offset of 0.079 to recalculate 'Stream_m_Avg' -> the offset of 0.275 was measured at the new location of the probe, but we want depth at the original location , which is the metal pole in the stream (calculated 0.079 by subtracting 'Lvl_m_Avg' value at 9/8/12 13:15 from "Stream_m_Avg' at 9/8/12 13:00)
2014-04-30 19:45 | 65964 | 12.73 | 7.044 | 0.431 | 0.275 | 0.706 | 0.069 | 0.044273 | 7.015 | 36.15 | 6.812 | Questionable pressure sensor data; Used pressure offset of 0.079 to recalculate 'Stream_m_Avg' -> the offset of 0.275 was measured at the new location of the probe, but we want depth at the original location , which is the metal pole in the stream (calculated 0.079 by subtracting 'Lvl_m_Avg' value at 9/8/12 13:15 from "Stream_m_Avg' at 9/8/12 13:00)
2014-04-30 20:00 | 65965 | 12.7 | 6.955 | 0.432 | 0.275 | 0.707 | 0.069 | 0.044092 | 6.925 | 36.46 | 6.815 | Questionable pressure sensor data; Used pressure offset of 0.079 to recalculate 'Stream_m_Avg' -> the offset of 0.275 was measured at the new location of the probe, but we want depth at the original location , which is the metal pole in the stream (calculated 0.079 by subtracting 'Lvl_m_Avg' value at 9/8/12 13:15 from "Stream_m_Avg' at 9/8/12 13:00)
2014-04-30 20:15 | 65966 | 12.69 | 6.87 | 0.443 | 0.275 | 0.718 | 0.069 | 0.04389 | 6.847 | 36.53 | 6.875 | Questionable pressure sensor data; Used pressure offset of 0.079 to recalculate 'Stream_m_Avg' -> the offset of 0.275 was measured at the new location of the probe, but we want depth at the original location , which is the metal pole in the stream (calculated 0.079 by subtracting 'Lvl_m_Avg' value at 9/8/12 13:15 from "Stream_m_Avg' at 9/8/12 13:00)
2014-04-30 20:30 | 65967 | 12.67 | 6.785 | 0.457 | 0.275 | 0.732 | 0.069 | 0.043685 | 6.78 | 35.95 | 6.861 | Questionable pressure sensor data; Used pressure offset of 0.079 to recalculate 'Stream_m_Avg' -> the offset of 0.275 was measured at the new location of the probe, but we want depth at the original location , which is the metal pole in the stream (calculated 0.079 by subtracting 'Lvl_m_Avg' value at 9/8/12 13:15 from "Stream_m_Avg' at 9/8/12 13:00)
2014-04-30 20:45 | 65968 | 12.66 | 6.708 | 0.465 | 0.275 | 0.74 | 0.069 | 0.043502 | 6.713 | 36.12 | 6.769 | Questionable pressure sensor data; Used pressure offset of 0.079 to recalculate 'Stream_m_Avg' -> the offset of 0.275 was measured at the new location of the probe, but we want depth at the original location , which is the metal pole in the stream (calculated 0.079 by subtracting 'Lvl_m_Avg' value at 9/8/12 13:15 from "Stream_m_Avg' at 9/8/12 13:00)
2014-04-30 21:00 | 65969 | 12.64 | 6.631 | 0.467 | 0.275 | 0.742 | 0.068 | 0.043335 | 6.634 | 36.49 | 6.828 | Questionable pressure sensor data; Used pressure offset of 0.079 to recalculate 'Stream_m_Avg' -> the offset of 0.275 was measured at the new location of the probe, but we want depth at the original location , which is the metal pole in the stream (calculated 0.079 by subtracting 'Lvl_m_Avg' value at 9/8/12 13:15 from "Stream_m_Avg' at 9/8/12 13:00)
2014-04-30 21:15 | 65970 | 12.62 | 6.554 | 0.448 | 0.275 | 0.723 | 0.068 | 0.043176 | 6.556 | 37.55 | 7.016 | Questionable pressure sensor data; Used pressure offset of 0.079 to recalculate 'Stream_m_Avg' -> the offset of 0.275 was measured at the new location of the probe, but we want depth at the original location , which is the metal pole in the stream (calculated 0.079 by subtracting 'Lvl_m_Avg' value at 9/8/12 13:15 from "Stream_m_Avg' at 9/8/12 13:00)
2014-04-30 21:30 | 65971 | 12.62 | 6.481 | 0.419 | 0.275 | 0.694 | 0.068 | 0.043026 | 6.486 | 37.52 | 7.094 | Questionable pressure sensor data; Used pressure offset of 0.079 to recalculate 'Stream_m_Avg' -> the offset of 0.275 was measured at the new location of the probe, but we want depth at the original location , which is the metal pole in the stream (calculated 0.079 by subtracting 'Lvl_m_Avg' value at 9/8/12 13:15 from "Stream_m_Avg' at 9/8/12 13:00)
2014-04-30 21:45 | 65972 | 12.61 | 6.412 | 0.402 | 0.275 | 0.677 | 0.068 | 0.042888 | 6.426 | 37.89 | 7.127 | Questionable pressure sensor data; Used pressure offset of 0.079 to recalculate 'Stream_m_Avg' -> the offset of 0.275 was measured at the new location of the probe, but we want depth at the original location , which is the metal pole in the stream (calculated 0.079 by subtracting 'Lvl_m_Avg' value at 9/8/12 13:15 from "Stream_m_Avg' at 9/8/12 13:00)
2014-04-30 22:00 | 65973 | 12.6 | 6.344 | 0.394 | 0.275 | 0.669 | 0.068 | 0.042743 | 6.356 | 37.74 | 7.116 | Questionable pressure sensor data; Used pressure offset of 0.079 to recalculate 'Stream_m_Avg' -> the offset of 0.275 was measured at the new location of the probe, but we want depth at the original location , which is the metal pole in the stream (calculated 0.079 by subtracting 'Lvl_m_Avg' value at 9/8/12 13:15 from "Stream_m_Avg' at 9/8/12 13:00)
2014-04-30 22:15 | 65974 | 12.6 | 6.273 | 0.393 | 0.275 | 0.668 | 0.068 | 0.042588 | 6.285 | 36.9 | 6.998 | Questionable pressure sensor data; Used pressure offset of 0.079 to recalculate 'Stream_m_Avg' -> the offset of 0.275 was measured at the new location of the probe, but we want depth at the original location , which is the metal pole in the stream (calculated 0.079 by subtracting 'Lvl_m_Avg' value at 9/8/12 13:15 from "Stream_m_Avg' at 9/8/12 13:00)
2014-04-30 22:30 | 65975 | 12.58 | 6.198 | 0.395 | 0.275 | 0.67 | 0.068 | 0.042447 | 6.208 | 37.61 | 7.013 | Questionable pressure sensor data; Used pressure offset of 0.079 to recalculate 'Stream_m_Avg' -> the offset of 0.275 was measured at the new location of the probe, but we want depth at the original location , which is the metal pole in the stream (calculated 0.079 by subtracting 'Lvl_m_Avg' value at 9/8/12 13:15 from "Stream_m_Avg' at 9/8/12 13:00)
2014-04-30 22:45 | 65976 | 12.56 | 6.12 | 0.402 | 0.275 | 0.677 | 0.068 | 0.042295 | 6.12 | 38.06 | 7.164 | Questionable pressure sensor data; Used pressure offset of 0.079 to recalculate 'Stream_m_Avg' -> the offset of 0.275 was measured at the new location of the probe, but we want depth at the original location , which is the metal pole in the stream (calculated 0.079 by subtracting 'Lvl_m_Avg' value at 9/8/12 13:15 from "Stream_m_Avg' at 9/8/12 13:00)
2014-04-30 23:00 | 65977 | 12.56 | 6.045 | 0.405 | 0.275 | 0.68 | 0.068 | 0.042129 | 6.041 | 38.3 | 7.199 | Questionable pressure sensor data; Used pressure offset of 0.079 to recalculate 'Stream_m_Avg' -> the offset of 0.275 was measured at the new location of the probe, but we want depth at the original location , which is the metal pole in the stream (calculated 0.079 by subtracting 'Lvl_m_Avg' value at 9/8/12 13:15 from "Stream_m_Avg' at 9/8/12 13:00)
2014-04-30 23:15 | 65978 | 12.55 | 5.974 | 0.409 | 0.275 | 0.684 | 0.068 | 0.041976 | 5.973 | 37.96 | 7.171 | Questionable pressure sensor data; Used pressure offset of 0.079 to recalculate 'Stream_m_Avg' -> the offset of 0.275 was measured at the new location of the probe, but we want depth at the original location , which is the metal pole in the stream (calculated 0.079 by subtracting 'Lvl_m_Avg' value at 9/8/12 13:15 from "Stream_m_Avg' at 9/8/12 13:00)
2014-04-30 23:30 | 65979 | 12.55 | 5.903 | 0.412 | 0.275 | 0.687 | 0.068 | 0.041874 | 5.889 | 38.16 | 7.13 | Questionable pressure sensor data; Used pressure offset of 0.079 to recalculate 'Stream_m_Avg' -> the offset of 0.275 was measured at the new location of the probe, but we want depth at the original location , which is the metal pole in the stream (calculated 0.079 by subtracting 'Lvl_m_Avg' value at 9/8/12 13:15 from "Stream_m_Avg' at 9/8/12 13:00)
2014-04-30 23:45 | 65980 | 12.54 | 5.836 | 0.41 | 0.275 | 0.685 | 0.068 | 0.041825 | 5.825 | 38.43 | 7.21 | Questionable pressure sensor data; Used pressure offset of 0.079 to recalculate 'Stream_m_Avg' -> the offset of 0.275 was measured at the new location of the probe, but we want depth at the original location , which is the metal pole in the stream (calculated 0.079 by subtracting 'Lvl_m_Avg' value at 9/8/12 13:15 from "Stream_m_Avg' at 9/8/12 13:00)
2014-05-01 | 65981 | 12.52 | 5.772 | 0.406 | 0.275 | 0.681 | 0.068 | 0.041752 | 5.776 | 38.3 | 7.238 | Questionable pressure sensor data; Used pressure offset of 0.079 to recalculate 'Stream_m_Avg' -> the offset of 0.275 was measured at the new location of the probe, but we want depth at the original location , which is the metal pole in the stream (calculated 0.079 by subtracting 'Lvl_m_Avg' value at 9/8/12 13:15 from "Stream_m_Avg' at 9/8/12 13:00)
2014-05-01 00:15 | 65982 | 12.53 | 5.711 | 0.404 | 0.275 | 0.679 | 0.068 | 0.041671 | 5.717 | 38.64 | 7.258 | Questionable pressure sensor data; Used pressure offset of 0.079 to recalculate 'Stream_m_Avg' -> the offset of 0.275 was measured at the new location of the probe, but we want depth at the original location , which is the metal pole in the stream (calculated 0.079 by subtracting 'Lvl_m_Avg' value at 9/8/12 13:15 from "Stream_m_Avg' at 9/8/12 13:00)
2014-05-01 00:30 | 65983 | 12.52 | 5.651 | 0.404 | 0.275 | 0.679 | 0.068 | 0.041573 | 5.657 | 38.57 | 7.263 | Questionable pressure sensor data; Used pressure offset of 0.079 to recalculate 'Stream_m_Avg' -> the offset of 0.275 was measured at the new location of the probe, but we want depth at the original location , which is the metal pole in the stream (calculated 0.079 by subtracting 'Lvl_m_Avg' value at 9/8/12 13:15 from "Stream_m_Avg' at 9/8/12 13:00)
2014-05-01 00:45 | 65984 | 12.51 | 5.594 | 0.402 | 0.275 | 0.677 | 0.068 | 0.041458 | 5.596 | 38.54 | 7.257 | Questionable pressure sensor data; Used pressure offset of 0.079 to recalculate 'Stream_m_Avg' -> the offset of 0.275 was measured at the new location of the probe, but we want depth at the original location , which is the metal pole in the stream (calculated 0.079 by subtracting 'Lvl_m_Avg' value at 9/8/12 13:15 from "Stream_m_Avg' at 9/8/12 13:00)
2014-05-01 01:00 | 65985 | 12.51 | 5.539 | 0.4 | 0.275 | 0.675 | 0.068 | 0.041372 | 5.543 | 38.17 | 7.208 | Questionable pressure sensor data; Used pressure offset of 0.079 to recalculate 'Stream_m_Avg' -> the offset of 0.275 was measured at the new location of the probe, but we want depth at the original location , which is the metal pole in the stream (calculated 0.079 by subtracting 'Lvl_m_Avg' value at 9/8/12 13:15 from "Stream_m_Avg' at 9/8/12 13:00)
2014-05-01 01:15 | 65986 | 12.5 | 5.484 | 0.398 | 0.275 | 0.673 | 0.068 | 0.041261 | 5.488 | 37.84 | 7.153 | Questionable pressure sensor data; Used pressure offset of 0.079 to recalculate 'Stream_m_Avg' -> the offset of 0.275 was measured at the new location of the probe, but we want depth at the original location , which is the metal pole in the stream (calculated 0.079 by subtracting 'Lvl_m_Avg' value at 9/8/12 13:15 from "Stream_m_Avg' at 9/8/12 13:00)
2014-05-01 01:30 | 65987 | 12.5 | 5.431 | 0.395 | 0.275 | 0.67 | 0.068 | 0.04115 | 5.432 | 38.24 | 7.134 | Questionable pressure sensor data; Used pressure offset of 0.079 to recalculate 'Stream_m_Avg' -> the offset of 0.275 was measured at the new location of the probe, but we want depth at the original location , which is the metal pole in the stream (calculated 0.079 by subtracting 'Lvl_m_Avg' value at 9/8/12 13:15 from "Stream_m_Avg' at 9/8/12 13:00)
2014-05-01 01:45 | 65988 | 12.49 | 5.378 | 0.392 | 0.275 | 0.667 | 0.068 | 0.041056 | 5.382 | 38.58 | 7.245 | Questionable pressure sensor data; Used pressure offset of 0.079 to recalculate 'Stream_m_Avg' -> the offset of 0.275 was measured at the new location of the probe, but we want depth at the original location , which is the metal pole in the stream (calculated 0.079 by subtracting 'Lvl_m_Avg' value at 9/8/12 13:15 from "Stream_m_Avg' at 9/8/12 13:00)
2014-05-01 02:00 | 65989 | 12.49 | 5.326 | 0.389 | 0.275 | 0.664 | 0.068 | 0.040967 | 5.338 | 37.36 | 7.149 | Questionable pressure sensor data; Used pressure offset of 0.079 to recalculate 'Stream_m_Avg' -> the offset of 0.275 was measured at the new location of the probe, but we want depth at the original location , which is the metal pole in the stream (calculated 0.079 by subtracting 'Lvl_m_Avg' value at 9/8/12 13:15 from "Stream_m_Avg' at 9/8/12 13:00)
2014-05-01 02:15 | 65990 | 12.48 | 5.274 | 0.384 | 0.275 | 0.659 | 0.067 | 0.040881 | 5.284 | 37.8 | 7.069 | Questionable pressure sensor data; Used pressure offset of 0.079 to recalculate 'Stream_m_Avg' -> the offset of 0.275 was measured at the new location of the probe, but we want depth at the original location , which is the metal pole in the stream (calculated 0.079 by subtracting 'Lvl_m_Avg' value at 9/8/12 13:15 from "Stream_m_Avg' at 9/8/12 13:00)
2014-05-01 02:30 | 65991 | 12.48 | 5.225 | 0.382 | 0.275 | 0.657 | 0.067 | 0.040776 | 5.242 | 38.44 | 7.21 | Questionable pressure sensor data; Used pressure offset of 0.079 to recalculate 'Stream_m_Avg' -> the offset of 0.275 was measured at the new location of the probe, but we want depth at the original location , which is the metal pole in the stream (calculated 0.079 by subtracting 'Lvl_m_Avg' value at 9/8/12 13:15 from "Stream_m_Avg' at 9/8/12 13:00)
2014-05-01 02:45 | 65992 | 12.47 | 5.175 | 0.378 | 0.275 | 0.653 | 0.067 | 0.040682 | 5.194 | 39.19 | 7.303 | Questionable pressure sensor data; Used pressure offset of 0.079 to recalculate 'Stream_m_Avg' -> the offset of 0.275 was measured at the new location of the probe, but we want depth at the original location , which is the metal pole in the stream (calculated 0.079 by subtracting 'Lvl_m_Avg' value at 9/8/12 13:15 from "Stream_m_Avg' at 9/8/12 13:00)
2014-05-01 03:00 | 65993 | 12.47 | 5.126 | 0.374 | 0.275 | 0.649 | 0.067 | 0.040591 | 5.14 | 39.46 | 7.397 | Questionable pressure sensor data; Used pressure offset of 0.079 to recalculate 'Stream_m_Avg' -> the offset of 0.275 was measured at the new location of the probe, but we want depth at the original location , which is the metal pole in the stream (calculated 0.079 by subtracting 'Lvl_m_Avg' value at 9/8/12 13:15 from "Stream_m_Avg' at 9/8/12 13:00)
2014-05-01 03:15 | 65994 | 12.47 | 5.079 | 0.37 | 0.275 | 0.645 | 0.067 | 0.040517 | 5.099 | 38.92 | 7.356 | Questionable pressure sensor data; Used pressure offset of 0.079 to recalculate 'Stream_m_Avg' -> the offset of 0.275 was measured at the new location of the probe, but we want depth at the original location , which is the metal pole in the stream (calculated 0.079 by subtracting 'Lvl_m_Avg' value at 9/8/12 13:15 from "Stream_m_Avg' at 9/8/12 13:00)
2014-05-01 03:30 | 65995 | 12.46 | 5.032 | 0.366 | 0.275 | 0.641 | 0.067 | 0.040465 | 5.059 | 39.66 | 7.435 | Questionable pressure sensor data; Used pressure offset of 0.079 to recalculate 'Stream_m_Avg' -> the offset of 0.275 was measured at the new location of the probe, but we want depth at the original location , which is the metal pole in the stream (calculated 0.079 by subtracting 'Lvl_m_Avg' value at 9/8/12 13:15 from "Stream_m_Avg' at 9/8/12 13:00)
2014-05-01 03:45 | 65996 | 12.46 | 4.985 | 0.361 | 0.275 | 0.636 | 0.067 | 0.040424 | 5.007 | 39.06 | 7.412 | Questionable pressure sensor data; Used pressure offset of 0.079 to recalculate 'Stream_m_Avg' -> the offset of 0.275 was measured at the new location of the probe, but we want depth at the original location , which is the metal pole in the stream (calculated 0.079 by subtracting 'Lvl_m_Avg' value at 9/8/12 13:15 from "Stream_m_Avg' at 9/8/12 13:00)
2014-05-01 04:00 | 65997 | 12.45 | 4.94 | 0.357 | 0.275 | 0.632 | 0.067 | 0.040382 | 4.962 | 38.65 | 7.304 | Questionable pressure sensor data; Used pressure offset of 0.079 to recalculate 'Stream_m_Avg' -> the offset of 0.275 was measured at the new location of the probe, but we want depth at the original location , which is the metal pole in the stream (calculated 0.079 by subtracting 'Lvl_m_Avg' value at 9/8/12 13:15 from "Stream_m_Avg' at 9/8/12 13:00)
2014-05-01 04:15 | 65998 | 12.45 | 4.895 | 0.352 | 0.275 | 0.627 | 0.067 | 0.040327 | 4.912 | 38.65 | 7.282 | Questionable pressure sensor data; Used pressure offset of 0.079 to recalculate 'Stream_m_Avg' -> the offset of 0.275 was measured at the new location of the probe, but we want depth at the original location , which is the metal pole in the stream (calculated 0.079 by subtracting 'Lvl_m_Avg' value at 9/8/12 13:15 from "Stream_m_Avg' at 9/8/12 13:00)
2014-05-01 04:30 | 65999 | 12.45 | 4.852 | 0.346 | 0.275 | 0.621 | 0.067 | 0.040323 | 4.872 | 39.3 | 7.38 | Questionable pressure sensor data; Used pressure offset of 0.079 to recalculate 'Stream_m_Avg' -> the offset of 0.275 was measured at the new location of the probe, but we want depth at the original location , which is the metal pole in the stream (calculated 0.079 by subtracting 'Lvl_m_Avg' value at 9/8/12 13:15 from "Stream_m_Avg' at 9/8/12 13:00)
2014-05-01 04:45 | 66000 | 12.44 | 4.81 | 0.342 | 0.275 | 0.617 | 0.068 | 0.040282 | 4.826 | 39.47 | 7.443 | Questionable pressure sensor data; Used pressure offset of 0.079 to recalculate 'Stream_m_Avg' -> the offset of 0.275 was measured at the new location of the probe, but we want depth at the original location , which is the metal pole in the stream (calculated 0.079 by subtracting 'Lvl_m_Avg' value at 9/8/12 13:15 from "Stream_m_Avg' at 9/8/12 13:00)
2014-05-01 05:00 | 66001 | 12.44 | 4.766 | 0.339 | 0.275 | 0.615 | 0.068 | 0.040223 | 4.785 | 39.33 | 7.412 | Questionable pressure sensor data; Used pressure offset of 0.079 to recalculate 'Stream_m_Avg' -> the offset of 0.275 was measured at the new location of the probe, but we want depth at the original location , which is the metal pole in the stream (calculated 0.079 by subtracting 'Lvl_m_Avg' value at 9/8/12 13:15 from "Stream_m_Avg' at 9/8/12 13:00)
2014-05-01 05:15 | 66002 | 12.44 | 4.723 | 0.334 | 0.275 | 0.609 | 0.067 | 0.04015 | 4.743 | 39.2 | 7.385 | Questionable pressure sensor data; Used pressure offset of 0.079 to recalculate 'Stream_m_Avg' -> the offset of 0.275 was measured at the new location of the probe, but we want depth at the original location , which is the metal pole in the stream (calculated 0.079 by subtracting 'Lvl_m_Avg' value at 9/8/12 13:15 from "Stream_m_Avg' at 9/8/12 13:00)
2014-05-01 05:30 | 66003 | 12.44 | 4.681 | 0.329 | 0.275 | 0.604 | 0.067 | 0.040073 | 4.697 | 39.2 | 7.36 | Questionable pressure sensor data; Used pressure offset of 0.079 to recalculate 'Stream_m_Avg' -> the offset of 0.275 was measured at the new location of the probe, but we want depth at the original location , which is the metal pole in the stream (calculated 0.079 by subtracting 'Lvl_m_Avg' value at 9/8/12 13:15 from "Stream_m_Avg' at 9/8/12 13:00)
2014-05-01 05:45 | 66004 | 12.43 | 4.639 | 0.326 | 0.275 | 0.601 | 0.067 | 0.040033 | 4.654 | 39.06 | 7.368 | Questionable pressure sensor data; Used pressure offset of 0.079 to recalculate 'Stream_m_Avg' -> the offset of 0.275 was measured at the new location of the probe, but we want depth at the original location , which is the metal pole in the stream (calculated 0.079 by subtracting 'Lvl_m_Avg' value at 9/8/12 13:15 from "Stream_m_Avg' at 9/8/12 13:00)
2014-05-01 06:00 | 66005 | 12.44 | 4.6 | 0.32 | 0.275 | 0.595 | 0.067 | 0.039954 | 4.613 | 38.59 | 7.305 | Questionable pressure sensor data; Used pressure offset of 0.079 to recalculate 'Stream_m_Avg' -> the offset of 0.275 was measured at the new location of the probe, but we want depth at the original location , which is the metal pole in the stream (calculated 0.079 by subtracting 'Lvl_m_Avg' value at 9/8/12 13:15 from "Stream_m_Avg' at 9/8/12 13:00)
2014-05-01 06:15 | 66006 | 12.46 | 4.563 | 0.313 | 0.275 | 0.588 | 0.067 | 0.039866 | 4.58 | 37.85 | 7.173 | Questionable pressure sensor data; Used pressure offset of 0.079 to recalculate 'Stream_m_Avg' -> the offset of 0.275 was measured at the new location of the probe, but we want depth at the original location , which is the metal pole in the stream (calculated 0.079 by subtracting 'Lvl_m_Avg' value at 9/8/12 13:15 from "Stream_m_Avg' at 9/8/12 13:00)
2014-05-01 06:30 | 66007 | 12.49 | 4.53 | 0.307 | 0.275 | 0.582 | 0.067 | 0.039783 | 4.556 | 38.39 | 7.161 | Questionable pressure sensor data; Used pressure offset of 0.079 to recalculate 'Stream_m_Avg' -> the offset of 0.275 was measured at the new location of the probe, but we want depth at the original location , which is the metal pole in the stream (calculated 0.079 by subtracting 'Lvl_m_Avg' value at 9/8/12 13:15 from "Stream_m_Avg' at 9/8/12 13:00)
2014-05-01 06:45 | 66008 | 12.53 | 4.5 | 0.298 | 0.275 | 0.573 | 0.067 | 0.039713 | 4.529 | 38.32 | 7.22 | Questionable pressure sensor data; Used pressure offset of 0.079 to recalculate 'Stream_m_Avg' -> the offset of 0.275 was measured at the new location of the probe, but we want depth at the original location , which is the metal pole in the stream (calculated 0.079 by subtracting 'Lvl_m_Avg' value at 9/8/12 13:15 from "Stream_m_Avg' at 9/8/12 13:00)
2014-05-01 07:00 | 66009 | 12.53 | 4.475 | 0.291 | 0.275 | 0.566 | 0.067 | 0.039641 | 4.506 | 38.05 | 7.214 | Questionable pressure sensor data; Used pressure offset of 0.079 to recalculate 'Stream_m_Avg' -> the offset of 0.275 was measured at the new location of the probe, but we want depth at the original location , which is the metal pole in the stream (calculated 0.079 by subtracting 'Lvl_m_Avg' value at 9/8/12 13:15 from "Stream_m_Avg' at 9/8/12 13:00)
2014-05-01 07:15 | 66010 | 12.56 | 4.454 | 0.281 | 0.275 | 0.556 | 0.067 | 0.039586 | 4.487 | 38.05 | 7.167 | Questionable pressure sensor data; Used pressure offset of 0.079 to recalculate 'Stream_m_Avg' -> the offset of 0.275 was measured at the new location of the probe, but we want depth at the original location , which is the metal pole in the stream (calculated 0.079 by subtracting 'Lvl_m_Avg' value at 9/8/12 13:15 from "Stream_m_Avg' at 9/8/12 13:00)
2014-05-01 07:30 | 66011 | 12.66 | 4.438 | 0.269 | 0.275 | 0.544 | 0.067 | 0.039523 | 4.476 | 38.05 | 7.162 | Questionable pressure sensor data; Used pressure offset of 0.079 to recalculate 'Stream_m_Avg' -> the offset of 0.275 was measured at the new location of the probe, but we want depth at the original location , which is the metal pole in the stream (calculated 0.079 by subtracting 'Lvl_m_Avg' value at 9/8/12 13:15 from "Stream_m_Avg' at 9/8/12 13:00)
2014-05-01 07:45 | 66012 | 12.96 | 4.426 | 0.251 | 0.275 | 0.526 | 0.067 | 0.039489 | 4.474 | 38.05 | 7.183 | Questionable pressure sensor data; Used pressure offset of 0.079 to recalculate 'Stream_m_Avg' -> the offset of 0.275 was measured at the new location of the probe, but we want depth at the original location , which is the metal pole in the stream (calculated 0.079 by subtracting 'Lvl_m_Avg' value at 9/8/12 13:15 from "Stream_m_Avg' at 9/8/12 13:00)
2014-05-01 08:00 | 66013 | 13.26 | 4.423 | 0.225 | 0.275 | 0.5 | 0.067 | 0.039447 | 4.474 | 37.98 | 7.141 | Questionable pressure sensor data; Used pressure offset of 0.079 to recalculate 'Stream_m_Avg' -> the offset of 0.275 was measured at the new location of the probe, but we want depth at the original location , which is the metal pole in the stream (calculated 0.079 by subtracting 'Lvl_m_Avg' value at 9/8/12 13:15 from "Stream_m_Avg' at 9/8/12 13:00)
2014-05-01 08:15 | 66014 | 13.51 | 4.429 | 0.191 | 0.275 | 0.466 | 0.067 | 0.039421 | 4.49 | 38.05 | 7.163 | Questionable pressure sensor data; Used pressure offset of 0.079 to recalculate 'Stream_m_Avg' -> the offset of 0.275 was measured at the new location of the probe, but we want depth at the original location , which is the metal pole in the stream (calculated 0.079 by subtracting 'Lvl_m_Avg' value at 9/8/12 13:15 from "Stream_m_Avg' at 9/8/12 13:00)
2014-05-01 08:30 | 66015 | 13.53 | 4.449 | 0.166 | 0.275 | 0.441 | 0.067 | 0.03942 | 4.524 | 39.4 | 7.34 | Questionable pressure sensor data; Used pressure offset of 0.079 to recalculate 'Stream_m_Avg' -> the offset of 0.275 was measured at the new location of the probe, but we want depth at the original location , which is the metal pole in the stream (calculated 0.079 by subtracting 'Lvl_m_Avg' value at 9/8/12 13:15 from "Stream_m_Avg' at 9/8/12 13:00)
2014-05-01 08:45 | 66016 | 13.5 | 4.486 | 0.151 | 0.275 | 0.426 | 0.067 | 0.039458 | 4.582 | 39.39 | 7.394 | Questionable pressure sensor data; Used pressure offset of 0.079 to recalculate 'Stream_m_Avg' -> the offset of 0.275 was measured at the new location of the probe, but we want depth at the original location , which is the metal pole in the stream (calculated 0.079 by subtracting 'Lvl_m_Avg' value at 9/8/12 13:15 from "Stream_m_Avg' at 9/8/12 13:00)
2014-05-01 09:00 | 66017 | 13.5 | 4.546 | 0.14 | 0.275 | 0.415 | 0.067 | 0.039517 | 4.658 | 39.79 | 7.437 | Questionable pressure sensor data; Used pressure offset of 0.079 to recalculate 'Stream_m_Avg' -> the offset of 0.275 was measured at the new location of the probe, but we want depth at the original location , which is the metal pole in the stream (calculated 0.079 by subtracting 'Lvl_m_Avg' value at 9/8/12 13:15 from "Stream_m_Avg' at 9/8/12 13:00)
2014-05-01 09:15 | 66018 | 13.49 | 4.628 | 0.128 | 0.275 | 0.403 | 0.067 | 0.039612 | 4.763 | 40.06 | 7.526 | Questionable pressure sensor data; Used pressure offset of 0.079 to recalculate 'Stream_m_Avg' -> the offset of 0.275 was measured at the new location of the probe, but we want depth at the original location , which is the metal pole in the stream (calculated 0.079 by subtracting 'Lvl_m_Avg' value at 9/8/12 13:15 from "Stream_m_Avg' at 9/8/12 13:00)
2014-05-01 09:30 | 66019 | 13.46 | 4.739 | 0.117 | 0.275 | 0.392 | 0.066 | 0.03973 | 4.895 | 39.59 | 7.479 | Questionable pressure sensor data; Used pressure offset of 0.079 to recalculate 'Stream_m_Avg' -> the offset of 0.275 was measured at the new location of the probe, but we want depth at the original location , which is the metal pole in the stream (calculated 0.079 by subtracting 'Lvl_m_Avg' value at 9/8/12 13:15 from "Stream_m_Avg' at 9/8/12 13:00)
2014-05-01 09:45 | 66020 | 13.44 | 4.878 | 0.103 | 0.275 | 0.379 | 0.066 | 0.039887 | 5.068 | 39.38 | 7.431 | Questionable pressure sensor data; Used pressure offset of 0.079 to recalculate 'Stream_m_Avg' -> the offset of 0.275 was measured at the new location of the probe, but we want depth at the original location , which is the metal pole in the stream (calculated 0.079 by subtracting 'Lvl_m_Avg' value at 9/8/12 13:15 from "Stream_m_Avg' at 9/8/12 13:00)
2014-05-01 10:00 | 66021 | 13.4 | 5.053 | 0.083 | 0.275 | 0.358 | 0.066 | 0.040112 | 5.274 | 39.11 | 7.386 | Questionable pressure sensor data; Used pressure offset of 0.079 to recalculate 'Stream_m_Avg' -> the offset of 0.275 was measured at the new location of the probe, but we want depth at the original location , which is the metal pole in the stream (calculated 0.079 by subtracting 'Lvl_m_Avg' value at 9/8/12 13:15 from "Stream_m_Avg' at 9/8/12 13:00)
2014-05-01 10:15 | 66022 | 13.37 | 5.241 | 0.063 | 0.275 | 0.338 | 0.066 | 0.040345 | 5.478 | 38.7 | 7.324 | Questionable pressure sensor data; Used pressure offset of 0.079 to recalculate 'Stream_m_Avg' -> the offset of 0.275 was measured at the new location of the probe, but we want depth at the original location , which is the metal pole in the stream (calculated 0.079 by subtracting 'Lvl_m_Avg' value at 9/8/12 13:15 from "Stream_m_Avg' at 9/8/12 13:00)
2014-05-01 10:30 | 66023 | 13.33 | 5.442 | 0.045 | 0.275 | 0.32 | 0.066 | 0.040626 | 5.707 | 38.43 | 7.264 | Questionable pressure sensor data; Used pressure offset of 0.079 to recalculate 'Stream_m_Avg' -> the offset of 0.275 was measured at the new location of the probe, but we want depth at the original location , which is the metal pole in the stream (calculated 0.079 by subtracting 'Lvl_m_Avg' value at 9/8/12 13:15 from "Stream_m_Avg' at 9/8/12 13:00)
2014-05-01 10:45 | 66024 | 13.3 | 5.662 | 0.034 | 0.275 | 0.309 | 0.066 | 0.040949 | 5.948 | 37.95 | 7.182 | Questionable pressure sensor data; Used pressure offset of 0.079 to recalculate 'Stream_m_Avg' -> the offset of 0.275 was measured at the new location of the probe, but we want depth at the original location , which is the metal pole in the stream (calculated 0.079 by subtracting 'Lvl_m_Avg' value at 9/8/12 13:15 from "Stream_m_Avg' at 9/8/12 13:00)
2014-05-01 11:00 | 66025 | 13.28 | 5.895 | 0.029 | 0.275 | 0.304 | 0.066 | 0.041294 | 6.223 | 38.15 | 7.151 | Questionable pressure sensor data; Used pressure offset of 0.079 to recalculate 'Stream_m_Avg' -> the offset of 0.275 was measured at the new location of the probe, but we want depth at the original location , which is the metal pole in the stream (calculated 0.079 by subtracting 'Lvl_m_Avg' value at 9/8/12 13:15 from "Stream_m_Avg' at 9/8/12 13:00)
2014-05-01 11:15 | 66026 | 13.25 | 6.137 | 0.022 | 0.275 | 0.297 | 0.066 | 0.041651 | 6.469 | 37.54 | 7.127 | Questionable pressure sensor data; Used pressure offset of 0.079 to recalculate 'Stream_m_Avg' -> the offset of 0.275 was measured at the new location of the probe, but we want depth at the original location , which is the metal pole in the stream (calculated 0.079 by subtracting 'Lvl_m_Avg' value at 9/8/12 13:15 from "Stream_m_Avg' at 9/8/12 13:00)
2014-05-01 11:30 | 66027 | 13.24 | 6.385 | 0.018 | 0.275 | 0.293 | 0.066 | 0.042031 | 6.743 | 37.54 | 7.064 | Questionable pressure sensor data; Used pressure offset of 0.079 to recalculate 'Stream_m_Avg' -> the offset of 0.275 was measured at the new location of the probe, but we want depth at the original location , which is the metal pole in the stream (calculated 0.079 by subtracting 'Lvl_m_Avg' value at 9/8/12 13:15 from "Stream_m_Avg' at 9/8/12 13:00)
2014-05-01 11:45 | 66028 | 13.21 | 6.647 | 0.017 | 0.275 | 0.292 | 0.066 | 0.042421 | 7.02 | 37.23 | 7.062 | Questionable pressure sensor data; Used pressure offset of 0.079 to recalculate 'Stream_m_Avg' -> the offset of 0.275 was measured at the new location of the probe, but we want depth at the original location , which is the metal pole in the stream (calculated 0.079 by subtracting 'Lvl_m_Avg' value at 9/8/12 13:15 from "Stream_m_Avg' at 9/8/12 13:00)
2014-05-01 12:00 | 66029 | 13.19 | 6.917 | 0.015 | 0.275 | 0.29 | 0.066 | 0.042792 | 7.288 | 36.76 | 6.969 | Questionable pressure sensor data; Used pressure offset of 0.079 to recalculate 'Stream_m_Avg' -> the offset of 0.275 was measured at the new location of the probe, but we want depth at the original location , which is the metal pole in the stream (calculated 0.079 by subtracting 'Lvl_m_Avg' value at 9/8/12 13:15 from "Stream_m_Avg' at 9/8/12 13:00)
2014-05-01 12:15 | 66030 | 13.17 | 7.194 | 0.011 | 0.275 | 0.286 | 0.066 | 0.043179 | 7.573 | 36.65 | 6.911 | Questionable pressure sensor data; Used pressure offset of 0.079 to recalculate 'Stream_m_Avg' -> the offset of 0.275 was measured at the new location of the probe, but we want depth at the original location , which is the metal pole in the stream (calculated 0.079 by subtracting 'Lvl_m_Avg' value at 9/8/12 13:15 from "Stream_m_Avg' at 9/8/12 13:00)
2014-05-01 12:30 | 66031 | 13.14 | 7.479 | 0.008 | 0.275 | 0.283 | 0.066 | 0.043579 | 7.862 | 36.35 | 6.886 | Questionable pressure sensor data; Used pressure offset of 0.079 to recalculate 'Stream_m_Avg' -> the offset of 0.275 was measured at the new location of the probe, but we want depth at the original location , which is the metal pole in the stream (calculated 0.079 by subtracting 'Lvl_m_Avg' value at 9/8/12 13:15 from "Stream_m_Avg' at 9/8/12 13:00)
2014-05-01 12:45 | 66032 | 13.12 | 7.765 | 0.004 | 0.275 | 0.279 | 0.066 | 0.04399 | 8.14 | 36.21 | 6.805 | Questionable pressure sensor data; Used pressure offset of 0.079 to recalculate 'Stream_m_Avg' -> the offset of 0.275 was measured at the new location of the probe, but we want depth at the original location , which is the metal pole in the stream (calculated 0.079 by subtracting 'Lvl_m_Avg' value at 9/8/12 13:15 from "Stream_m_Avg' at 9/8/12 13:00)
2014-05-01 13:00 | 66033 | 13.12 | 8.04 | -0.003 | 0.275 | 0.272 | 0.066 | 0.044389 | 8.41 | 36.27 | 6.795 | Questionable pressure sensor data; Used pressure offset of 0.079 to recalculate 'Stream_m_Avg' -> the offset of 0.275 was measured at the new location of the probe, but we want depth at the original location , which is the metal pole in the stream (calculated 0.079 by subtracting 'Lvl_m_Avg' value at 9/8/12 13:15 from "Stream_m_Avg' at 9/8/12 13:00)
2014-05-01 13:15 | 66034 | 13.09 | 8.29 | -0.008 | 0.275 | 0.267 | 0.067 | 0.044782 | 8.65 | 35.73 | 6.826 | Questionable pressure sensor data; Used pressure offset of 0.079 to recalculate 'Stream_m_Avg' -> the offset of 0.275 was measured at the new location of the probe, but we want depth at the original location , which is the metal pole in the stream (calculated 0.079 by subtracting 'Lvl_m_Avg' value at 9/8/12 13:15 from "Stream_m_Avg' at 9/8/12 13:00)
2014-05-01 13:30 | 66035 | 13.06 | 8.51 | -0.014 | 0.275 | 0.261 | 0.067 | 0.045164 | 8.87 | 35.29 | 6.677 | Questionable pressure sensor data; Used pressure offset of 0.079 to recalculate 'Stream_m_Avg' -> the offset of 0.275 was measured at the new location of the probe, but we want depth at the original location , which is the metal pole in the stream (calculated 0.079 by subtracting 'Lvl_m_Avg' value at 9/8/12 13:15 from "Stream_m_Avg' at 9/8/12 13:00)
2014-05-01 13:45 | 66036 | 13.03 | 8.72 | -0.02 | 0.275 | 0.255 | 0.067 | 0.045506 | 9.07 | 34.88 | 6.603 | Questionable pressure sensor data; Used pressure offset of 0.079 to recalculate 'Stream_m_Avg' -> the offset of 0.275 was measured at the new location of the probe, but we want depth at the original location , which is the metal pole in the stream (calculated 0.079 by subtracting 'Lvl_m_Avg' value at 9/8/12 13:15 from "Stream_m_Avg' at 9/8/12 13:00)
2014-05-01 14:00 | 66037 | 13.02 | 8.91 | -0.024 | 0.275 | 0.251 | 0.067 | 0.045817 | 9.25 | 34.74 | 6.567 | Questionable pressure sensor data; Used pressure offset of 0.079 to recalculate 'Stream_m_Avg' -> the offset of 0.275 was measured at the new location of the probe, but we want depth at the original location , which is the metal pole in the stream (calculated 0.079 by subtracting 'Lvl_m_Avg' value at 9/8/12 13:15 from "Stream_m_Avg' at 9/8/12 13:00)
2014-05-01 14:15 | 66038 | 12.99 | 9.09 | -0.027 | 0.275 | 0.248 | 0.067 | 0.04608 | 9.41 | 34.77 | 6.523 | Questionable pressure sensor data; Used pressure offset of 0.079 to recalculate 'Stream_m_Avg' -> the offset of 0.275 was measured at the new location of the probe, but we want depth at the original location , which is the metal pole in the stream (calculated 0.079 by subtracting 'Lvl_m_Avg' value at 9/8/12 13:15 from "Stream_m_Avg' at 9/8/12 13:00)
2014-05-01 14:30 | 66039 | 12.96 | 9.24 | -0.022 | 0.275 | 0.253 | 0.067 | 0.046351 | 9.53 | 34.33 | 6.499 | Questionable pressure sensor data; Used pressure offset of 0.079 to recalculate 'Stream_m_Avg' -> the offset of 0.275 was measured at the new location of the probe, but we want depth at the original location , which is the metal pole in the stream (calculated 0.079 by subtracting 'Lvl_m_Avg' value at 9/8/12 13:15 from "Stream_m_Avg' at 9/8/12 13:00)
2014-05-01 14:45 | 66040 | 12.95 | 9.36 | -0.018 | 0.275 | 0.257 | 0.067 | 0.04657 | 9.64 | 34.57 | 6.539 | Questionable pressure sensor data; Used pressure offset of 0.079 to recalculate 'Stream_m_Avg' -> the offset of 0.275 was measured at the new location of the probe, but we want depth at the original location , which is the metal pole in the stream (calculated 0.079 by subtracting 'Lvl_m_Avg' value at 9/8/12 13:15 from "Stream_m_Avg' at 9/8/12 13:00)
2014-05-01 15:00 | 66041 | 12.95 | 9.46 | -0.011 | 0.275 | 0.264 | 0.067 | 0.046757 | 9.7 | 34.46 | 6.462 | Questionable pressure sensor data; Used pressure offset of 0.079 to recalculate 'Stream_m_Avg' -> the offset of 0.275 was measured at the new location of the probe, but we want depth at the original location , which is the metal pole in the stream (calculated 0.079 by subtracting 'Lvl_m_Avg' value at 9/8/12 13:15 from "Stream_m_Avg' at 9/8/12 13:00)
2014-05-01 15:15 | 66042 | 12.94 | 9.53 | 0.004 | 0.275 | 0.279 | 0.067 | 0.046878 | 9.76 | 34.7 | 6.561 | Questionable pressure sensor data; Used pressure offset of 0.079 to recalculate 'Stream_m_Avg' -> the offset of 0.275 was measured at the new location of the probe, but we want depth at the original location , which is the metal pole in the stream (calculated 0.079 by subtracting 'Lvl_m_Avg' value at 9/8/12 13:15 from "Stream_m_Avg' at 9/8/12 13:00)
2014-05-01 15:30 | 66043 | 12.93 | 9.59 | 0.013 | 0.275 | 0.288 | 0.067 | 0.04696 | 9.79 | 34.02 | 6.439 | Questionable pressure sensor data; Used pressure offset of 0.079 to recalculate 'Stream_m_Avg' -> the offset of 0.275 was measured at the new location of the probe, but we want depth at the original location , which is the metal pole in the stream (calculated 0.079 by subtracting 'Lvl_m_Avg' value at 9/8/12 13:15 from "Stream_m_Avg' at 9/8/12 13:00)
2014-05-01 15:45 | 66044 | 12.92 | 9.63 | 0.031 | 0.275 | 0.306 | 0.068 | 0.047009 | 9.81 | 33.62 | 6.387 | Questionable pressure sensor data; Used pressure offset of 0.079 to recalculate 'Stream_m_Avg' -> the offset of 0.275 was measured at the new location of the probe, but we want depth at the original location , which is the metal pole in the stream (calculated 0.079 by subtracting 'Lvl_m_Avg' value at 9/8/12 13:15 from "Stream_m_Avg' at 9/8/12 13:00)
2014-05-01 16:00 | 66045 | 12.92 | 9.64 | 0.062 | 0.275 | 0.337 | 0.067 | 0.046968 | 9.79 | 33.42 | 6.316 | Questionable pressure sensor data; Used pressure offset of 0.079 to recalculate 'Stream_m_Avg' -> the offset of 0.275 was measured at the new location of the probe, but we want depth at the original location , which is the metal pole in the stream (calculated 0.079 by subtracting 'Lvl_m_Avg' value at 9/8/12 13:15 from "Stream_m_Avg' at 9/8/12 13:00)
2014-05-01 16:15 | 66046 | 12.92 | 9.63 | 0.077 | 0.275 | 0.352 | 0.067 | 0.046798 | 9.76 | 33.75 | 6.341 | Questionable pressure sensor data; Used pressure offset of 0.079 to recalculate 'Stream_m_Avg' -> the offset of 0.275 was measured at the new location of the probe, but we want depth at the original location , which is the metal pole in the stream (calculated 0.079 by subtracting 'Lvl_m_Avg' value at 9/8/12 13:15 from "Stream_m_Avg' at 9/8/12 13:00)
2014-05-01 16:30 | 66047 | 12.92 | 9.59 | 0.091 | 0.275 | 0.366 | 0.067 | 0.046645 | 9.7 | 34.22 | 6.372 | Questionable pressure sensor data; Used pressure offset of 0.079 to recalculate 'Stream_m_Avg' -> the offset of 0.275 was measured at the new location of the probe, but we want depth at the original location , which is the metal pole in the stream (calculated 0.079 by subtracting 'Lvl_m_Avg' value at 9/8/12 13:15 from "Stream_m_Avg' at 9/8/12 13:00)
2014-05-01 16:45 | 66048 | 12.91 | 9.54 | 0.118 | 0.275 | 0.393 | 0.067 | 0.046504 | 9.63 | 34.46 | 6.448 | Questionable pressure sensor data; Used pressure offset of 0.079 to recalculate 'Stream_m_Avg' -> the offset of 0.275 was measured at the new location of the probe, but we want depth at the original location , which is the metal pole in the stream (calculated 0.079 by subtracting 'Lvl_m_Avg' value at 9/8/12 13:15 from "Stream_m_Avg' at 9/8/12 13:00)
2014-05-01 17:00 | 66049 | 12.93 | 9.47 | 0.154 | 0.275 | 0.429 | 0.067 | 0.04631 | 9.55 | 34.46 | 6.507 | Questionable pressure sensor data; Used pressure offset of 0.079 to recalculate 'Stream_m_Avg' -> the offset of 0.275 was measured at the new location of the probe, but we want depth at the original location , which is the metal pole in the stream (calculated 0.079 by subtracting 'Lvl_m_Avg' value at 9/8/12 13:15 from "Stream_m_Avg' at 9/8/12 13:00)
2014-05-01 17:15 | 66050 | 12.93 | 9.36 | 0.192 | 0.275 | 0.467 | 0.067 | 0.046052 | 9.39 | 33.76 | 6.428 | Questionable pressure sensor data; Used pressure offset of 0.079 to recalculate 'Stream_m_Avg' -> the offset of 0.275 was measured at the new location of the probe, but we want depth at the original location , which is the metal pole in the stream (calculated 0.079 by subtracting 'Lvl_m_Avg' value at 9/8/12 13:15 from "Stream_m_Avg' at 9/8/12 13:00)
2014-05-01 17:30 | 66051 | 12.96 | 9.2 | 0.234 | 0.275 | 0.509 | 0.067 | 0.045726 | 9.18 | 33.89 | 6.378 | Questionable pressure sensor data; Used pressure offset of 0.079 to recalculate 'Stream_m_Avg' -> the offset of 0.275 was measured at the new location of the probe, but we want depth at the original location , which is the metal pole in the stream (calculated 0.079 by subtracting 'Lvl_m_Avg' value at 9/8/12 13:15 from "Stream_m_Avg' at 9/8/12 13:00)
2014-05-01 17:45 | 66052 | 12.97 | 9 | 0.269 | 0.275 | 0.544 | 0.067 | 0.045412 | 8.98 | 33.25 | 6.306 | Questionable pressure sensor data; Used pressure offset of 0.079 to recalculate 'Stream_m_Avg' -> the offset of 0.275 was measured at the new location of the probe, but we want depth at the original location , which is the metal pole in the stream (calculated 0.079 by subtracting 'Lvl_m_Avg' value at 9/8/12 13:15 from "Stream_m_Avg' at 9/8/12 13:00)
2014-05-01 18:00 | 66053 | 12.99 | 8.82 | 0.293 | 0.275 | 0.568 | 0.067 | 0.045126 | 8.81 | 33.66 | 6.304 | Questionable pressure sensor data; Used pressure offset of 0.079 to recalculate 'Stream_m_Avg' -> the offset of 0.275 was measured at the new location of the probe, but we want depth at the original location , which is the metal pole in the stream (calculated 0.079 by subtracting 'Lvl_m_Avg' value at 9/8/12 13:15 from "Stream_m_Avg' at 9/8/12 13:00)
2014-05-01 18:15 | 66054 | 13.02 | 8.66 | 0.312 | 0.275 | 0.587 | 0.067 | 0.044852 | 8.65 | 33.93 | 6.359 | Questionable pressure sensor data; Used pressure offset of 0.079 to recalculate 'Stream_m_Avg' -> the offset of 0.275 was measured at the new location of the probe, but we want depth at the original location , which is the metal pole in the stream (calculated 0.079 by subtracting 'Lvl_m_Avg' value at 9/8/12 13:15 from "Stream_m_Avg' at 9/8/12 13:00)
2014-05-01 18:30 | 66055 | 13.04 | 8.51 | 0.348 | 0.275 | 0.623 | 0.067 | 0.044584 | 8.5 | 33.7 | 6.349 | Questionable pressure sensor data; Used pressure offset of 0.079 to recalculate 'Stream_m_Avg' -> the offset of 0.275 was measured at the new location of the probe, but we want depth at the original location , which is the metal pole in the stream (calculated 0.079 by subtracting 'Lvl_m_Avg' value at 9/8/12 13:15 from "Stream_m_Avg' at 9/8/12 13:00)
2014-05-01 18:45 | 66056 | 13.09 | 8.36 | 0.392 | 0.275 | 0.667 | 0.066 | 0.044316 | 8.35 | 33.63 | 6.365 | Questionable pressure sensor data; Used pressure offset of 0.079 to recalculate 'Stream_m_Avg' -> the offset of 0.275 was measured at the new location of the probe, but we want depth at the original location , which is the metal pole in the stream (calculated 0.079 by subtracting 'Lvl_m_Avg' value at 9/8/12 13:15 from "Stream_m_Avg' at 9/8/12 13:00)
2014-05-01 19:00 | 66057 | 13.02 | 8.23 | 0.419 | 0.275 | 0.694 | 0.066 | 0.044044 | 8.23 | 34.44 | 6.411 | Questionable pressure sensor data; Used pressure offset of 0.079 to recalculate 'Stream_m_Avg' -> the offset of 0.275 was measured at the new location of the probe, but we want depth at the original location , which is the metal pole in the stream (calculated 0.079 by subtracting 'Lvl_m_Avg' value at 9/8/12 13:15 from "Stream_m_Avg' at 9/8/12 13:00)
2014-05-01 19:15 | 66058 | 12.97 | 8.12 | 0.438 | 0.275 | 0.713 | 0.066 | 0.04377 | 8.12 | 34.93 | 6.513 | Questionable pressure sensor data; Used pressure offset of 0.079 to recalculate 'Stream_m_Avg' -> the offset of 0.275 was measured at the new location of the probe, but we want depth at the original location , which is the metal pole in the stream (calculated 0.079 by subtracting 'Lvl_m_Avg' value at 9/8/12 13:15 from "Stream_m_Avg' at 9/8/12 13:00)
2014-05-01 19:30 | 66059 | 12.87 | 8.02 | 0.456 | 0.275 | 0.731 | 0.066 | 0.043525 | 8.03 | 34.19 | 6.463 | Questionable pressure sensor data; Used pressure offset of 0.079 to recalculate 'Stream_m_Avg' -> the offset of 0.275 was measured at the new location of the probe, but we want depth at the original location , which is the metal pole in the stream (calculated 0.079 by subtracting 'Lvl_m_Avg' value at 9/8/12 13:15 from "Stream_m_Avg' at 9/8/12 13:00)
2014-05-01 19:45 | 66060 | 12.78 | 7.924 | 0.469 | 0.275 | 0.744 | 0.066 | 0.043251 | 7.939 | 35.5 | 6.55 | Questionable pressure sensor data; Used pressure offset of 0.079 to recalculate 'Stream_m_Avg' -> the offset of 0.275 was measured at the new location of the probe, but we want depth at the original location , which is the metal pole in the stream (calculated 0.079 by subtracting 'Lvl_m_Avg' value at 9/8/12 13:15 from "Stream_m_Avg' at 9/8/12 13:00)
2014-05-01 20:00 | 66061 | 12.73 | 7.832 | 0.483 | 0.275 | 0.758 | 0.065 | 0.042855 | 7.844 | 35.78 | 6.779 | Questionable pressure sensor data; Used pressure offset of 0.079 to recalculate 'Stream_m_Avg' -> the offset of 0.275 was measured at the new location of the probe, but we want depth at the original location , which is the metal pole in the stream (calculated 0.079 by subtracting 'Lvl_m_Avg' value at 9/8/12 13:15 from "Stream_m_Avg' at 9/8/12 13:00)
2014-05-01 20:15 | 66062 | 12.7 | 7.745 | 0.496 | 0.275 | 0.771 | 0.065 | 0.042572 | 7.761 | 35.58 | 6.685 | Questionable pressure sensor data; Used pressure offset of 0.079 to recalculate 'Stream_m_Avg' -> the offset of 0.275 was measured at the new location of the probe, but we want depth at the original location , which is the metal pole in the stream (calculated 0.079 by subtracting 'Lvl_m_Avg' value at 9/8/12 13:15 from "Stream_m_Avg' at 9/8/12 13:00)
2014-05-01 20:30 | 66063 | 12.68 | 7.66 | 0.505 | 0.275 | 0.78 | 0.065 | 0.042345 | 7.679 | 35.85 | 6.714 | Questionable pressure sensor data; Used pressure offset of 0.079 to recalculate 'Stream_m_Avg' -> the offset of 0.275 was measured at the new location of the probe, but we want depth at the original location , which is the metal pole in the stream (calculated 0.079 by subtracting 'Lvl_m_Avg' value at 9/8/12 13:15 from "Stream_m_Avg' at 9/8/12 13:00)
2014-05-01 20:45 | 66064 | 12.66 | 7.578 | 0.51 | 0.275 | 0.785 | 0.065 | 0.042158 | 7.599 | 36.12 | 6.763 | Questionable pressure sensor data; Used pressure offset of 0.079 to recalculate 'Stream_m_Avg' -> the offset of 0.275 was measured at the new location of the probe, but we want depth at the original location , which is the metal pole in the stream (calculated 0.079 by subtracting 'Lvl_m_Avg' value at 9/8/12 13:15 from "Stream_m_Avg' at 9/8/12 13:00)
2014-05-01 21:00 | 66065 | 12.64 | 7.5 | 0.497 | 0.275 | 0.772 | 0.064 | 0.041959 | 7.527 | 36.46 | 6.823 | Questionable pressure sensor data; Used pressure offset of 0.079 to recalculate 'Stream_m_Avg' -> the offset of 0.275 was measured at the new location of the probe, but we want depth at the original location , which is the metal pole in the stream (calculated 0.079 by subtracting 'Lvl_m_Avg' value at 9/8/12 13:15 from "Stream_m_Avg' at 9/8/12 13:00)
2014-05-01 21:15 | 66066 | 12.63 | 7.426 | 0.468 | 0.275 | 0.743 | 0.064 | 0.041757 | 7.451 | 36.22 | 6.791 | Questionable pressure sensor data; Used pressure offset of 0.079 to recalculate 'Stream_m_Avg' -> the offset of 0.275 was measured at the new location of the probe, but we want depth at the original location , which is the metal pole in the stream (calculated 0.079 by subtracting 'Lvl_m_Avg' value at 9/8/12 13:15 from "Stream_m_Avg' at 9/8/12 13:00)
2014-05-01 21:30 | 66067 | 12.63 | 7.354 | 0.449 | 0.275 | 0.724 | 0.064 | 0.041543 | 7.373 | 36.9 | 6.867 | Questionable pressure sensor data; Used pressure offset of 0.079 to recalculate 'Stream_m_Avg' -> the offset of 0.275 was measured at the new location of the probe, but we want depth at the original location , which is the metal pole in the stream (calculated 0.079 by subtracting 'Lvl_m_Avg' value at 9/8/12 13:15 from "Stream_m_Avg' at 9/8/12 13:00)
2014-05-01 21:45 | 66068 | 12.62 | 7.28 | 0.433 | 0.275 | 0.708 | 0.064 | 0.041327 | 7.3 | 36.76 | 6.949 | Questionable pressure sensor data; Used pressure offset of 0.079 to recalculate 'Stream_m_Avg' -> the offset of 0.275 was measured at the new location of the probe, but we want depth at the original location , which is the metal pole in the stream (calculated 0.079 by subtracting 'Lvl_m_Avg' value at 9/8/12 13:15 from "Stream_m_Avg' at 9/8/12 13:00)
2014-05-01 22:00 | 66069 | 12.6 | 7.201 | 0.421 | 0.275 | 0.696 | 0.064 | 0.04112 | 7.215 | 37.24 | 6.971 | Questionable pressure sensor data; Used pressure offset of 0.079 to recalculate 'Stream_m_Avg' -> the offset of 0.275 was measured at the new location of the probe, but we want depth at the original location , which is the metal pole in the stream (calculated 0.079 by subtracting 'Lvl_m_Avg' value at 9/8/12 13:15 from "Stream_m_Avg' at 9/8/12 13:00)
2014-05-01 22:15 | 66070 | 12.61 | 7.123 | 0.416 | 0.275 | 0.691 | 0.064 | 0.040935 | 7.137 | 37.34 | 7.017 | Questionable pressure sensor data; Used pressure offset of 0.079 to recalculate 'Stream_m_Avg' -> the offset of 0.275 was measured at the new location of the probe, but we want depth at the original location , which is the metal pole in the stream (calculated 0.079 by subtracting 'Lvl_m_Avg' value at 9/8/12 13:15 from "Stream_m_Avg' at 9/8/12 13:00)
2014-05-01 22:30 | 66071 | 12.58 | 7.048 | 0.41 | 0.275 | 0.685 | 0.064 | 0.040763 | 7.056 | 36.8 | 6.976 | Questionable pressure sensor data; Used pressure offset of 0.079 to recalculate 'Stream_m_Avg' -> the offset of 0.275 was measured at the new location of the probe, but we want depth at the original location , which is the metal pole in the stream (calculated 0.079 by subtracting 'Lvl_m_Avg' value at 9/8/12 13:15 from "Stream_m_Avg' at 9/8/12 13:00)
2014-05-01 22:45 | 66072 | 12.58 | 6.97 | 0.408 | 0.275 | 0.683 | 0.063 | 0.040582 | 6.979 | 37 | 6.982 | Questionable pressure sensor data; Used pressure offset of 0.079 to recalculate 'Stream_m_Avg' -> the offset of 0.275 was measured at the new location of the probe, but we want depth at the original location , which is the metal pole in the stream (calculated 0.079 by subtracting 'Lvl_m_Avg' value at 9/8/12 13:15 from "Stream_m_Avg' at 9/8/12 13:00)
2014-05-01 23:00 | 66073 | 12.58 | 6.891 | 0.412 | 0.275 | 0.687 | 0.063 | 0.040438 | 6.896 | 37.13 | 6.968 | Questionable pressure sensor data; Used pressure offset of 0.079 to recalculate 'Stream_m_Avg' -> the offset of 0.275 was measured at the new location of the probe, but we want depth at the original location , which is the metal pole in the stream (calculated 0.079 by subtracting 'Lvl_m_Avg' value at 9/8/12 13:15 from "Stream_m_Avg' at 9/8/12 13:00)
2014-05-01 23:15 | 66074 | 12.57 | 6.815 | 0.412 | 0.275 | 0.687 | 0.063 | 0.040296 | 6.825 | 37.37 | 7.002 | Questionable pressure sensor data; Used pressure offset of 0.079 to recalculate 'Stream_m_Avg' -> the offset of 0.275 was measured at the new location of the probe, but we want depth at the original location , which is the metal pole in the stream (calculated 0.079 by subtracting 'Lvl_m_Avg' value at 9/8/12 13:15 from "Stream_m_Avg' at 9/8/12 13:00)
2014-05-01 23:30 | 66075 | 12.56 | 6.74 | 0.416 | 0.275 | 0.691 | 0.063 | 0.040147 | 6.756 | 36.49 | 6.931 | Questionable pressure sensor data; Used pressure offset of 0.079 to recalculate 'Stream_m_Avg' -> the offset of 0.275 was measured at the new location of the probe, but we want depth at the original location , which is the metal pole in the stream (calculated 0.079 by subtracting 'Lvl_m_Avg' value at 9/8/12 13:15 from "Stream_m_Avg' at 9/8/12 13:00)
2014-05-01 23:45 | 66076 | 12.56 | 6.67 | 0.415 | 0.275 | 0.69 | 0.063 | 0.039989 | 6.685 | 37.47 | 6.931 | Questionable pressure sensor data; Used pressure offset of 0.079 to recalculate 'Stream_m_Avg' -> the offset of 0.275 was measured at the new location of the probe, but we want depth at the original location , which is the metal pole in the stream (calculated 0.079 by subtracting 'Lvl_m_Avg' value at 9/8/12 13:15 from "Stream_m_Avg' at 9/8/12 13:00)
2014-05-02 | 66077 | 12.56 | 6.603 | 0.414 | 0.275 | 0.689 | 0.063 | 0.039851 | 6.614 | 38.38 | 7.166 | Questionable pressure sensor data; Used pressure offset of 0.079 to recalculate 'Stream_m_Avg' -> the offset of 0.275 was measured at the new location of the probe, but we want depth at the original location , which is the metal pole in the stream (calculated 0.079 by subtracting 'Lvl_m_Avg' value at 9/8/12 13:15 from "Stream_m_Avg' at 9/8/12 13:00)
2014-05-02 00:15 | 66078 | 12.55 | 6.537 | 0.415 | 0.275 | 0.69 | 0.063 | 0.039666 | 6.554 | 38.52 | 7.231 | Questionable pressure sensor data; Used pressure offset of 0.079 to recalculate 'Stream_m_Avg' -> the offset of 0.275 was measured at the new location of the probe, but we want depth at the original location , which is the metal pole in the stream (calculated 0.079 by subtracting 'Lvl_m_Avg' value at 9/8/12 13:15 from "Stream_m_Avg' at 9/8/12 13:00)
2014-05-02 00:30 | 66079 | 12.54 | 6.475 | 0.42 | 0.275 | 0.695 | 0.063 | 0.039492 | 6.484 | 38.69 | 7.272 | Questionable pressure sensor data; Used pressure offset of 0.079 to recalculate 'Stream_m_Avg' -> the offset of 0.275 was measured at the new location of the probe, but we want depth at the original location , which is the metal pole in the stream (calculated 0.079 by subtracting 'Lvl_m_Avg' value at 9/8/12 13:15 from "Stream_m_Avg' at 9/8/12 13:00)
2014-05-02 00:45 | 66080 | 12.53 | 6.414 | 0.424 | 0.275 | 0.699 | 0.063 | 0.039341 | 6.425 | 38.6 | 7.281 | Questionable pressure sensor data; Used pressure offset of 0.079 to recalculate 'Stream_m_Avg' -> the offset of 0.275 was measured at the new location of the probe, but we want depth at the original location , which is the metal pole in the stream (calculated 0.079 by subtracting 'Lvl_m_Avg' value at 9/8/12 13:15 from "Stream_m_Avg' at 9/8/12 13:00)
2014-05-02 01:00 | 66081 | 12.52 | 6.354 | 0.425 | 0.275 | 0.7 | 0.062 | 0.039113 | 6.365 | 38.36 | 7.224 | Questionable pressure sensor data; Used pressure offset of 0.079 to recalculate 'Stream_m_Avg' -> the offset of 0.275 was measured at the new location of the probe, but we want depth at the original location , which is the metal pole in the stream (calculated 0.079 by subtracting 'Lvl_m_Avg' value at 9/8/12 13:15 from "Stream_m_Avg' at 9/8/12 13:00)
2014-05-02 01:15 | 66082 | 12.53 | 6.29 | 0.425 | 0.275 | 0.7 | 0.062 | 0.038911 | 6.307 | 38.26 | 7.222 | Questionable pressure sensor data; Used pressure offset of 0.079 to recalculate 'Stream_m_Avg' -> the offset of 0.275 was measured at the new location of the probe, but we want depth at the original location , which is the metal pole in the stream (calculated 0.079 by subtracting 'Lvl_m_Avg' value at 9/8/12 13:15 from "Stream_m_Avg' at 9/8/12 13:00)
2014-05-02 01:30 | 66083 | 12.52 | 6.24 | 0.426 | 0.275 | 0.701 | 0.062 | 0.038752 | 6.255 | 37.96 | 7.18 | Questionable pressure sensor data; Used pressure offset of 0.079 to recalculate 'Stream_m_Avg' -> the offset of 0.275 was measured at the new location of the probe, but we want depth at the original location , which is the metal pole in the stream (calculated 0.079 by subtracting 'Lvl_m_Avg' value at 9/8/12 13:15 from "Stream_m_Avg' at 9/8/12 13:00)
2014-05-02 01:45 | 66084 | 12.51 | 6.189 | 0.428 | 0.275 | 0.703 | 0.062 | 0.038604 | 6.204 | 37.96 | 7.139 | Questionable pressure sensor data; Used pressure offset of 0.079 to recalculate 'Stream_m_Avg' -> the offset of 0.275 was measured at the new location of the probe, but we want depth at the original location , which is the metal pole in the stream (calculated 0.079 by subtracting 'Lvl_m_Avg' value at 9/8/12 13:15 from "Stream_m_Avg' at 9/8/12 13:00)
2014-05-02 02:00 | 66085 | 12.51 | 6.136 | 0.428 | 0.275 | 0.703 | 0.062 | 0.038488 | 6.152 | 37.69 | 7.114 | Questionable pressure sensor data; Used pressure offset of 0.079 to recalculate 'Stream_m_Avg' -> the offset of 0.275 was measured at the new location of the probe, but we want depth at the original location , which is the metal pole in the stream (calculated 0.079 by subtracting 'Lvl_m_Avg' value at 9/8/12 13:15 from "Stream_m_Avg' at 9/8/12 13:00)
2014-05-02 02:15 | 66086 | 12.5 | 6.083 | 0.428 | 0.275 | 0.703 | 0.062 | 0.038383 | 6.102 | 37.65 | 7.092 | Questionable pressure sensor data; Used pressure offset of 0.079 to recalculate 'Stream_m_Avg' -> the offset of 0.275 was measured at the new location of the probe, but we want depth at the original location , which is the metal pole in the stream (calculated 0.079 by subtracting 'Lvl_m_Avg' value at 9/8/12 13:15 from "Stream_m_Avg' at 9/8/12 13:00)
2014-05-02 02:30 | 66087 | 12.5 | 6.029 | 0.426 | 0.275 | 0.701 | 0.062 | 0.038282 | 6.049 | 37.55 | 7.082 | Questionable pressure sensor data; Used pressure offset of 0.079 to recalculate 'Stream_m_Avg' -> the offset of 0.275 was measured at the new location of the probe, but we want depth at the original location , which is the metal pole in the stream (calculated 0.079 by subtracting 'Lvl_m_Avg' value at 9/8/12 13:15 from "Stream_m_Avg' at 9/8/12 13:00)
2014-05-02 02:45 | 66088 | 12.5 | 5.974 | 0.426 | 0.275 | 0.701 | 0.062 | 0.038166 | 5.994 | 37.9 | 7.095 | Questionable pressure sensor data; Used pressure offset of 0.079 to recalculate 'Stream_m_Avg' -> the offset of 0.275 was measured at the new location of the probe, but we want depth at the original location , which is the metal pole in the stream (calculated 0.079 by subtracting 'Lvl_m_Avg' value at 9/8/12 13:15 from "Stream_m_Avg' at 9/8/12 13:00)
2014-05-02 03:00 | 66089 | 12.49 | 5.92 | 0.424 | 0.275 | 0.699 | 0.061 | 0.037973 | 5.933 | 39.05 | 7.201 | Questionable pressure sensor data; Used pressure offset of 0.079 to recalculate 'Stream_m_Avg' -> the offset of 0.275 was measured at the new location of the probe, but we want depth at the original location , which is the metal pole in the stream (calculated 0.079 by subtracting 'Lvl_m_Avg' value at 9/8/12 13:15 from "Stream_m_Avg' at 9/8/12 13:00)
2014-05-02 03:15 | 66090 | 12.49 | 5.868 | 0.42 | 0.275 | 0.695 | 0.061 | 0.03781 | 5.882 | 39.19 | 7.381 | Questionable pressure sensor data; Used pressure offset of 0.079 to recalculate 'Stream_m_Avg' -> the offset of 0.275 was measured at the new location of the probe, but we want depth at the original location , which is the metal pole in the stream (calculated 0.079 by subtracting 'Lvl_m_Avg' value at 9/8/12 13:15 from "Stream_m_Avg' at 9/8/12 13:00)
2014-05-02 03:30 | 66091 | 12.49 | 5.816 | 0.415 | 0.275 | 0.69 | 0.061 | 0.037707 | 5.833 | 38.54 | 7.298 | Questionable pressure sensor data; Used pressure offset of 0.079 to recalculate 'Stream_m_Avg' -> the offset of 0.275 was measured at the new location of the probe, but we want depth at the original location , which is the metal pole in the stream (calculated 0.079 by subtracting 'Lvl_m_Avg' value at 9/8/12 13:15 from "Stream_m_Avg' at 9/8/12 13:00)
2014-05-02 03:45 | 66092 | 12.49 | 5.765 | 0.412 | 0.275 | 0.687 | 0.061 | 0.037585 | 5.785 | 41.21 | 7.295 | Questionable pressure sensor data; Used pressure offset of 0.079 to recalculate 'Stream_m_Avg' -> the offset of 0.275 was measured at the new location of the probe, but we want depth at the original location , which is the metal pole in the stream (calculated 0.079 by subtracting 'Lvl_m_Avg' value at 9/8/12 13:15 from "Stream_m_Avg' at 9/8/12 13:00)
2014-05-02 04:00 | 66093 | 12.47 | 5.715 | 0.407 | 0.275 | 0.682 | 0.061 | 0.037468 | 5.737 | 41.96 | 7.888 | Questionable pressure sensor data; Used pressure offset of 0.079 to recalculate 'Stream_m_Avg' -> the offset of 0.275 was measured at the new location of the probe, but we want depth at the original location , which is the metal pole in the stream (calculated 0.079 by subtracting 'Lvl_m_Avg' value at 9/8/12 13:15 from "Stream_m_Avg' at 9/8/12 13:00)
2014-05-02 04:15 | 66094 | 12.46 | 5.668 | 0.402 | 0.275 | 0.677 | 0.061 | 0.03739 | 5.694 | 42.09 | 7.915 | Questionable pressure sensor data; Used pressure offset of 0.079 to recalculate 'Stream_m_Avg' -> the offset of 0.275 was measured at the new location of the probe, but we want depth at the original location , which is the metal pole in the stream (calculated 0.079 by subtracting 'Lvl_m_Avg' value at 9/8/12 13:15 from "Stream_m_Avg' at 9/8/12 13:00)
2014-05-02 04:30 | 66095 | 12.47 | 5.622 | 0.399 | 0.275 | 0.674 | 0.061 | 0.037312 | 5.643 | 42.02 | 7.923 | Questionable pressure sensor data; Used pressure offset of 0.079 to recalculate 'Stream_m_Avg' -> the offset of 0.275 was measured at the new location of the probe, but we want depth at the original location , which is the metal pole in the stream (calculated 0.079 by subtracting 'Lvl_m_Avg' value at 9/8/12 13:15 from "Stream_m_Avg' at 9/8/12 13:00)
2014-05-02 04:45 | 66096 | 12.47 | 5.578 | 0.394 | 0.275 | 0.669 | 0.061 | 0.037246 | 5.598 | 42.23 | 7.934 | Questionable pressure sensor data; Used pressure offset of 0.079 to recalculate 'Stream_m_Avg' -> the offset of 0.275 was measured at the new location of the probe, but we want depth at the original location , which is the metal pole in the stream (calculated 0.079 by subtracting 'Lvl_m_Avg' value at 9/8/12 13:15 from "Stream_m_Avg' at 9/8/12 13:00)
2014-05-02 05:00 | 66097 | 12.46 | 5.532 | 0.389 | 0.275 | 0.664 | 0.061 | 0.037167 | 5.551 | 41.58 | 7.894 | Questionable pressure sensor data; Used pressure offset of 0.079 to recalculate 'Stream_m_Avg' -> the offset of 0.275 was measured at the new location of the probe, but we want depth at the original location , which is the metal pole in the stream (calculated 0.079 by subtracting 'Lvl_m_Avg' value at 9/8/12 13:15 from "Stream_m_Avg' at 9/8/12 13:00)
2014-05-02 05:15 | 66098 | 12.46 | 5.482 | 0.384 | 0.275 | 0.659 | 0.061 | 0.03703 | 5.503 | 40.88 | 7.764 | Questionable pressure sensor data; Used pressure offset of 0.079 to recalculate 'Stream_m_Avg' -> the offset of 0.275 was measured at the new location of the probe, but we want depth at the original location , which is the metal pole in the stream (calculated 0.079 by subtracting 'Lvl_m_Avg' value at 9/8/12 13:15 from "Stream_m_Avg' at 9/8/12 13:00)
2014-05-02 05:30 | 66099 | 12.46 | 5.433 | 0.381 | 0.275 | 0.656 | 0.06 | 0.036846 | 5.453 | 40.27 | 7.612 | Questionable pressure sensor data; Used pressure offset of 0.079 to recalculate 'Stream_m_Avg' -> the offset of 0.275 was measured at the new location of the probe, but we want depth at the original location , which is the metal pole in the stream (calculated 0.079 by subtracting 'Lvl_m_Avg' value at 9/8/12 13:15 from "Stream_m_Avg' at 9/8/12 13:00)
2014-05-02 05:45 | 66100 | 12.46 | 5.387 | 0.375 | 0.275 | 0.65 | 0.06 | 0.036695 | 5.413 | 40.74 | 7.606 | Questionable pressure sensor data; Used pressure offset of 0.079 to recalculate 'Stream_m_Avg' -> the offset of 0.275 was measured at the new location of the probe, but we want depth at the original location , which is the metal pole in the stream (calculated 0.079 by subtracting 'Lvl_m_Avg' value at 9/8/12 13:15 from "Stream_m_Avg' at 9/8/12 13:00)
2014-05-02 06:00 | 66101 | 12.46 | 5.345 | 0.367 | 0.275 | 0.642 | 0.06 | 0.036561 | 5.373 | 39.86 | 7.609 | Questionable pressure sensor data; Used pressure offset of 0.079 to recalculate 'Stream_m_Avg' -> the offset of 0.275 was measured at the new location of the probe, but we want depth at the original location , which is the metal pole in the stream (calculated 0.079 by subtracting 'Lvl_m_Avg' value at 9/8/12 13:15 from "Stream_m_Avg' at 9/8/12 13:00)
2014-05-02 06:15 | 66102 | 12.49 | 5.307 | 0.361 | 0.275 | 0.636 | 0.06 | 0.036454 | 5.341 | 42.5 | 7.791 | Questionable pressure sensor data; Used pressure offset of 0.079 to recalculate 'Stream_m_Avg' -> the offset of 0.275 was measured at the new location of the probe, but we want depth at the original location , which is the metal pole in the stream (calculated 0.079 by subtracting 'Lvl_m_Avg' value at 9/8/12 13:15 from "Stream_m_Avg' at 9/8/12 13:00)
2014-05-02 06:30 | 66103 | 12.51 | 5.273 | 0.356 | 0.275 | 0.631 | 0.06 | 0.036374 | 5.303 | 42.67 | 8 | Questionable pressure sensor data; Used pressure offset of 0.079 to recalculate 'Stream_m_Avg' -> the offset of 0.275 was measured at the new location of the probe, but we want depth at the original location , which is the metal pole in the stream (calculated 0.079 by subtracting 'Lvl_m_Avg' value at 9/8/12 13:15 from "Stream_m_Avg' at 9/8/12 13:00)
2014-05-02 06:45 | 66104 | 12.54 | 5.243 | 0.348 | 0.275 | 0.623 | 0.06 | 0.036292 | 5.28 | 42.84 | 8.04 | Questionable pressure sensor data; Used pressure offset of 0.079 to recalculate 'Stream_m_Avg' -> the offset of 0.275 was measured at the new location of the probe, but we want depth at the original location , which is the metal pole in the stream (calculated 0.079 by subtracting 'Lvl_m_Avg' value at 9/8/12 13:15 from "Stream_m_Avg' at 9/8/12 13:00)
2014-05-02 07:00 | 66105 | 12.58 | 5.214 | 0.339 | 0.275 | 0.614 | 0.06 | 0.036207 | 5.251 | 42.97 | 8.07 | Questionable pressure sensor data; Used pressure offset of 0.079 to recalculate 'Stream_m_Avg' -> the offset of 0.275 was measured at the new location of the probe, but we want depth at the original location , which is the metal pole in the stream (calculated 0.079 by subtracting 'Lvl_m_Avg' value at 9/8/12 13:15 from "Stream_m_Avg' at 9/8/12 13:00)
2014-05-02 07:15 | 66106 | 12.63 | 5.189 | 0.328 | 0.275 | 0.603 | 0.06 | 0.036157 | 5.235 | 42.91 | 8.08 | Questionable pressure sensor data; Used pressure offset of 0.079 to recalculate 'Stream_m_Avg' -> the offset of 0.275 was measured at the new location of the probe, but we want depth at the original location , which is the metal pole in the stream (calculated 0.079 by subtracting 'Lvl_m_Avg' value at 9/8/12 13:15 from "Stream_m_Avg' at 9/8/12 13:00)
2014-05-02 07:30 | 66107 | 12.68 | 5.168 | 0.318 | 0.275 | 0.593 | 0.06 | 0.036105 | 5.213 | 42.97 | 8.08 | Questionable pressure sensor data; Used pressure offset of 0.079 to recalculate 'Stream_m_Avg' -> the offset of 0.275 was measured at the new location of the probe, but we want depth at the original location , which is the metal pole in the stream (calculated 0.079 by subtracting 'Lvl_m_Avg' value at 9/8/12 13:15 from "Stream_m_Avg' at 9/8/12 13:00)
2014-05-02 07:45 | 66108 | 12.95 | 5.148 | 0.299 | 0.275 | 0.574 | 0.06 | 0.036047 | 5.203 | 42.98 | 8.08 | Questionable pressure sensor data; Used pressure offset of 0.079 to recalculate 'Stream_m_Avg' -> the offset of 0.275 was measured at the new location of the probe, but we want depth at the original location , which is the metal pole in the stream (calculated 0.079 by subtracting 'Lvl_m_Avg' value at 9/8/12 13:15 from "Stream_m_Avg' at 9/8/12 13:00)
2014-05-02 08:00 | 66109 | 13.28 | 5.136 | 0.272 | 0.275 | 0.547 | 0.06 | 0.03598 | 5.197 | 42.94 | 8.07 | Questionable pressure sensor data; Used pressure offset of 0.079 to recalculate 'Stream_m_Avg' -> the offset of 0.275 was measured at the new location of the probe, but we want depth at the original location , which is the metal pole in the stream (calculated 0.079 by subtracting 'Lvl_m_Avg' value at 9/8/12 13:15 from "Stream_m_Avg' at 9/8/12 13:00)
2014-05-02 08:15 | 66110 | 13.51 | 5.142 | 0.24 | 0.275 | 0.515 | 0.06 | 0.035952 | 5.204 | 42.9 | 8.07 | Questionable pressure sensor data; Used pressure offset of 0.079 to recalculate 'Stream_m_Avg' -> the offset of 0.275 was measured at the new location of the probe, but we want depth at the original location , which is the metal pole in the stream (calculated 0.079 by subtracting 'Lvl_m_Avg' value at 9/8/12 13:15 from "Stream_m_Avg' at 9/8/12 13:00)
2014-05-02 08:30 | 66111 | 13.47 | 5.154 | 0.216 | 0.275 | 0.491 | 0.059 | 0.035937 | 5.229 | 42.83 | 8.07 | Questionable pressure sensor data; Used pressure offset of 0.079 to recalculate 'Stream_m_Avg' -> the offset of 0.275 was measured at the new location of the probe, but we want depth at the original location , which is the metal pole in the stream (calculated 0.079 by subtracting 'Lvl_m_Avg' value at 9/8/12 13:15 from "Stream_m_Avg' at 9/8/12 13:00)
2014-05-02 08:45 | 66112 | 13.45 | 5.183 | 0.2 | 0.275 | 0.475 | 0.059 | 0.035949 | 5.272 | 42.77 | 8.06 | Questionable pressure sensor data; Used pressure offset of 0.079 to recalculate 'Stream_m_Avg' -> the offset of 0.275 was measured at the new location of the probe, but we want depth at the original location , which is the metal pole in the stream (calculated 0.079 by subtracting 'Lvl_m_Avg' value at 9/8/12 13:15 from "Stream_m_Avg' at 9/8/12 13:00)
2014-05-02 09:00 | 66113 | 13.42 | 5.235 | 0.188 | 0.275 | 0.463 | 0.059 | 0.035996 | 5.34 | 42.62 | 8.04 | Questionable pressure sensor data; Used pressure offset of 0.079 to recalculate 'Stream_m_Avg' -> the offset of 0.275 was measured at the new location of the probe, but we want depth at the original location , which is the metal pole in the stream (calculated 0.079 by subtracting 'Lvl_m_Avg' value at 9/8/12 13:15 from "Stream_m_Avg' at 9/8/12 13:00)
2014-05-02 09:15 | 66114 | 13.43 | 5.311 | 0.178 | 0.275 | 0.453 | 0.059 | 0.036086 | 5.436 | 42.62 | 8.02 | Questionable pressure sensor data; Used pressure offset of 0.079 to recalculate 'Stream_m_Avg' -> the offset of 0.275 was measured at the new location of the probe, but we want depth at the original location , which is the metal pole in the stream (calculated 0.079 by subtracting 'Lvl_m_Avg' value at 9/8/12 13:15 from "Stream_m_Avg' at 9/8/12 13:00)
2014-05-02 09:30 | 66115 | 13.4 | 5.453 | 0.167 | 0.275 | 0.442 | 0.059 | 0.036239 | 5.584 | 42.48 | 8.01 | Questionable pressure sensor data; Used pressure offset of 0.079 to recalculate 'Stream_m_Avg' -> the offset of 0.275 was measured at the new location of the probe, but we want depth at the original location , which is the metal pole in the stream (calculated 0.079 by subtracting 'Lvl_m_Avg' value at 9/8/12 13:15 from "Stream_m_Avg' at 9/8/12 13:00)
2014-05-02 09:45 | 66116 | 13.38 | 5.575 | 0.155 | 0.275 | 0.43 | 0.059 | 0.036347 | 5.763 | 42.31 | 7.98 | Questionable pressure sensor data; Used pressure offset of 0.079 to recalculate 'Stream_m_Avg' -> the offset of 0.275 was measured at the new location of the probe, but we want depth at the original location , which is the metal pole in the stream (calculated 0.079 by subtracting 'Lvl_m_Avg' value at 9/8/12 13:15 from "Stream_m_Avg' at 9/8/12 13:00)
2014-05-02 10:00 | 66117 | 13.36 | 5.723 | 0.137 | 0.275 | 0.412 | 0.059 | 0.036485 | 5.934 | 42.14 | 7.947 | Questionable pressure sensor data; Used pressure offset of 0.079 to recalculate 'Stream_m_Avg' -> the offset of 0.275 was measured at the new location of the probe, but we want depth at the original location , which is the metal pole in the stream (calculated 0.079 by subtracting 'Lvl_m_Avg' value at 9/8/12 13:15 from "Stream_m_Avg' at 9/8/12 13:00)
2014-05-02 10:15 | 66118 | 13.33 | 5.891 | 0.119 | 0.275 | 0.394 | 0.059 | 0.036639 | 6.13 | 41.94 | 7.912 | Questionable pressure sensor data; Used pressure offset of 0.079 to recalculate 'Stream_m_Avg' -> the offset of 0.275 was measured at the new location of the probe, but we want depth at the original location , which is the metal pole in the stream (calculated 0.079 by subtracting 'Lvl_m_Avg' value at 9/8/12 13:15 from "Stream_m_Avg' at 9/8/12 13:00)
2014-05-02 10:30 | 66119 | 13.29 | 6.081 | 0.103 | 0.275 | 0.378 | 0.059 | 0.036853 | 6.336 | 41.79 | 7.875 | Questionable pressure sensor data; Used pressure offset of 0.079 to recalculate 'Stream_m_Avg' -> the offset of 0.275 was measured at the new location of the probe, but we want depth at the original location , which is the metal pole in the stream (calculated 0.079 by subtracting 'Lvl_m_Avg' value at 9/8/12 13:15 from "Stream_m_Avg' at 9/8/12 13:00)
2014-05-02 10:45 | 66120 | 13.27 | 6.285 | 0.092 | 0.275 | 0.367 | 0.059 | 0.037114 | 6.563 | 41.52 | 7.833 | Questionable pressure sensor data; Used pressure offset of 0.079 to recalculate 'Stream_m_Avg' -> the offset of 0.275 was measured at the new location of the probe, but we want depth at the original location , which is the metal pole in the stream (calculated 0.079 by subtracting 'Lvl_m_Avg' value at 9/8/12 13:15 from "Stream_m_Avg' at 9/8/12 13:00)
2014-05-02 11:00 | 66121 | 13.24 | 6.514 | 0.086 | 0.275 | 0.361 | 0.059 | 0.03732 | 6.819 | 41.32 | 7.797 | Questionable pressure sensor data; Used pressure offset of 0.079 to recalculate 'Stream_m_Avg' -> the offset of 0.275 was measured at the new location of the probe, but we want depth at the original location , which is the metal pole in the stream (calculated 0.079 by subtracting 'Lvl_m_Avg' value at 9/8/12 13:15 from "Stream_m_Avg' at 9/8/12 13:00)
2014-05-02 11:15 | 66122 | 13.23 | 6.754 | 0.08 | 0.275 | 0.356 | 0.059 | 0.037545 | 7.055 | 41.15 | 7.762 | Questionable pressure sensor data; Used pressure offset of 0.079 to recalculate 'Stream_m_Avg' -> the offset of 0.275 was measured at the new location of the probe, but we want depth at the original location , which is the metal pole in the stream (calculated 0.079 by subtracting 'Lvl_m_Avg' value at 9/8/12 13:15 from "Stream_m_Avg' at 9/8/12 13:00)
2014-05-02 11:30 | 66123 | 13.21 | 6.981 | 0.075 | 0.275 | 0.35 | 0.059 | 0.037808 | 7.287 | 41.08 | 7.738 | Questionable pressure sensor data; Used pressure offset of 0.079 to recalculate 'Stream_m_Avg' -> the offset of 0.275 was measured at the new location of the probe, but we want depth at the original location , which is the metal pole in the stream (calculated 0.079 by subtracting 'Lvl_m_Avg' value at 9/8/12 13:15 from "Stream_m_Avg' at 9/8/12 13:00)
2014-05-02 11:45 | 66124 | 13.18 | 7.205 | 0.067 | 0.275 | 0.342 | 0.059 | 0.038122 | 7.528 | 40.91 | 7.715 | Questionable pressure sensor data; Used pressure offset of 0.079 to recalculate 'Stream_m_Avg' -> the offset of 0.275 was measured at the new location of the probe, but we want depth at the original location , which is the metal pole in the stream (calculated 0.079 by subtracting 'Lvl_m_Avg' value at 9/8/12 13:15 from "Stream_m_Avg' at 9/8/12 13:00)
2014-05-02 12:00 | 66125 | 13.15 | 7.445 | 0.06 | 0.275 | 0.335 | 0.059 | 0.038416 | 7.793 | 40.67 | 7.675 | Questionable pressure sensor data; Used pressure offset of 0.079 to recalculate 'Stream_m_Avg' -> the offset of 0.275 was measured at the new location of the probe, but we want depth at the original location , which is the metal pole in the stream (calculated 0.079 by subtracting 'Lvl_m_Avg' value at 9/8/12 13:15 from "Stream_m_Avg' at 9/8/12 13:00)
2014-05-02 12:15 | 66126 | 13.12 | 7.69 | 0.057 | 0.275 | 0.332 | 0.059 | 0.038709 | 8.05 | 40.5 | 7.635 | Questionable pressure sensor data; Used pressure offset of 0.079 to recalculate 'Stream_m_Avg' -> the offset of 0.275 was measured at the new location of the probe, but we want depth at the original location , which is the metal pole in the stream (calculated 0.079 by subtracting 'Lvl_m_Avg' value at 9/8/12 13:15 from "Stream_m_Avg' at 9/8/12 13:00)
2014-05-02 12:30 | 66127 | 13.09 | 7.941 | 0.05 | 0.275 | 0.325 | 0.059 | 0.039031 | 8.3 | 40.29 | 7.602 | Questionable pressure sensor data; Used pressure offset of 0.079 to recalculate 'Stream_m_Avg' -> the offset of 0.275 was measured at the new location of the probe, but we want depth at the original location , which is the metal pole in the stream (calculated 0.079 by subtracting 'Lvl_m_Avg' value at 9/8/12 13:15 from "Stream_m_Avg' at 9/8/12 13:00)
2014-05-02 12:45 | 66128 | 13.08 | 8.19 | 0.048 | 0.275 | 0.323 | 0.059 | 0.039346 | 8.56 | 40.05 | 7.554 | Questionable pressure sensor data; Used pressure offset of 0.079 to recalculate 'Stream_m_Avg' -> the offset of 0.275 was measured at the new location of the probe, but we want depth at the original location , which is the metal pole in the stream (calculated 0.079 by subtracting 'Lvl_m_Avg' value at 9/8/12 13:15 from "Stream_m_Avg' at 9/8/12 13:00)
2014-05-02 13:00 | 66129 | 13.06 | 8.44 | 0.045 | 0.275 | 0.32 | 0.059 | 0.039693 | 8.8 | 39.81 | 7.508 | Questionable pressure sensor data; Used pressure offset of 0.079 to recalculate 'Stream_m_Avg' -> the offset of 0.275 was measured at the new location of the probe, but we want depth at the original location , which is the metal pole in the stream (calculated 0.079 by subtracting 'Lvl_m_Avg' value at 9/8/12 13:15 from "Stream_m_Avg' at 9/8/12 13:00)
2014-05-02 13:15 | 66130 | 13.04 | 8.66 | 0.044 | 0.275 | 0.319 | 0.059 | 0.039984 | 9 | 39.64 | 7.473 | Questionable pressure sensor data; Used pressure offset of 0.079 to recalculate 'Stream_m_Avg' -> the offset of 0.275 was measured at the new location of the probe, but we want depth at the original location , which is the metal pole in the stream (calculated 0.079 by subtracting 'Lvl_m_Avg' value at 9/8/12 13:15 from "Stream_m_Avg' at 9/8/12 13:00)
2014-05-02 13:30 | 66131 | 13.04 | 8.87 | 0.046 | 0.275 | 0.321 | 0.059 | 0.040274 | 9.2 | 39.37 | 7.435 | Questionable pressure sensor data; Used pressure offset of 0.079 to recalculate 'Stream_m_Avg' -> the offset of 0.275 was measured at the new location of the probe, but we want depth at the original location , which is the metal pole in the stream (calculated 0.079 by subtracting 'Lvl_m_Avg' value at 9/8/12 13:15 from "Stream_m_Avg' at 9/8/12 13:00)
2014-05-02 13:45 | 66132 | 13.02 | 9.07 | 0.047 | 0.275 | 0.322 | 0.059 | 0.040552 | 9.39 | 39.16 | 7.392 | Questionable pressure sensor data; Used pressure offset of 0.079 to recalculate 'Stream_m_Avg' -> the offset of 0.275 was measured at the new location of the probe, but we want depth at the original location , which is the metal pole in the stream (calculated 0.079 by subtracting 'Lvl_m_Avg' value at 9/8/12 13:15 from "Stream_m_Avg' at 9/8/12 13:00)
2014-05-02 14:00 | 66133 | 13 | 9.23 | 0.05 | 0.275 | 0.325 | 0.059 | 0.040748 | 9.52 | 38.92 | 7.351 | Questionable pressure sensor data; Used pressure offset of 0.079 to recalculate 'Stream_m_Avg' -> the offset of 0.275 was measured at the new location of the probe, but we want depth at the original location , which is the metal pole in the stream (calculated 0.079 by subtracting 'Lvl_m_Avg' value at 9/8/12 13:15 from "Stream_m_Avg' at 9/8/12 13:00)
2014-05-02 14:15 | 66134 | 12.99 | 9.37 | 0.058 | 0.275 | 0.333 | 0.059 | 0.040907 | 9.63 | 38.55 | 7.286 | Questionable pressure sensor data; Used pressure offset of 0.079 to recalculate 'Stream_m_Avg' -> the offset of 0.275 was measured at the new location of the probe, but we want depth at the original location , which is the metal pole in the stream (calculated 0.079 by subtracting 'Lvl_m_Avg' value at 9/8/12 13:15 from "Stream_m_Avg' at 9/8/12 13:00)
2014-05-02 14:30 | 66135 | 12.97 | 9.51 | 0.081 | 0.275 | 0.356 | 0.059 | 0.041082 | 9.72 | 38.21 | 7.216 | Questionable pressure sensor data; Used pressure offset of 0.079 to recalculate 'Stream_m_Avg' -> the offset of 0.275 was measured at the new location of the probe, but we want depth at the original location , which is the metal pole in the stream (calculated 0.079 by subtracting 'Lvl_m_Avg' value at 9/8/12 13:15 from "Stream_m_Avg' at 9/8/12 13:00)
2014-05-02 14:45 | 66136 | 12.96 | 9.58 | 0.086 | 0.275 | 0.361 | 0.059 | 0.041195 | 9.77 | 37.97 | 7.17 | Questionable pressure sensor data; Used pressure offset of 0.079 to recalculate 'Stream_m_Avg' -> the offset of 0.275 was measured at the new location of the probe, but we want depth at the original location , which is the metal pole in the stream (calculated 0.079 by subtracting 'Lvl_m_Avg' value at 9/8/12 13:15 from "Stream_m_Avg' at 9/8/12 13:00)
2014-05-02 15:00 | 66137 | 12.95 | 9.61 | 0.094 | 0.275 | 0.369 | 0.059 | 0.041324 | 9.8 | 37.74 | 7.119 | Questionable pressure sensor data; Used pressure offset of 0.079 to recalculate 'Stream_m_Avg' -> the offset of 0.275 was measured at the new location of the probe, but we want depth at the original location , which is the metal pole in the stream (calculated 0.079 by subtracting 'Lvl_m_Avg' value at 9/8/12 13:15 from "Stream_m_Avg' at 9/8/12 13:00)
2014-05-02 15:15 | 66138 | 12.95 | 9.64 | 0.107 | 0.275 | 0.382 | 0.059 | 0.041421 | 9.81 | 37.97 | 7.109 | Questionable pressure sensor data; Used pressure offset of 0.079 to recalculate 'Stream_m_Avg' -> the offset of 0.275 was measured at the new location of the probe, but we want depth at the original location , which is the metal pole in the stream (calculated 0.079 by subtracting 'Lvl_m_Avg' value at 9/8/12 13:15 from "Stream_m_Avg' at 9/8/12 13:00)
2014-05-02 15:30 | 66139 | 12.94 | 9.64 | 0.131 | 0.275 | 0.406 | 0.06 | 0.041486 | 9.8 | 38.24 | 7.225 | Questionable pressure sensor data; Used pressure offset of 0.079 to recalculate 'Stream_m_Avg' -> the offset of 0.275 was measured at the new location of the probe, but we want depth at the original location , which is the metal pole in the stream (calculated 0.079 by subtracting 'Lvl_m_Avg' value at 9/8/12 13:15 from "Stream_m_Avg' at 9/8/12 13:00)
2014-05-02 15:45 | 66140 | 12.94 | 9.62 | 0.16 | 0.275 | 0.435 | 0.06 | 0.041648 | 9.76 | 37.87 | 7.164 | Questionable pressure sensor data; Used pressure offset of 0.079 to recalculate 'Stream_m_Avg' -> the offset of 0.275 was measured at the new location of the probe, but we want depth at the original location , which is the metal pole in the stream (calculated 0.079 by subtracting 'Lvl_m_Avg' value at 9/8/12 13:15 from "Stream_m_Avg' at 9/8/12 13:00)
2014-05-02 16:00 | 66141 | 12.94 | 9.58 | 0.181 | 0.275 | 0.456 | 0.06 | 0.041815 | 9.7 | 36.83 | 7.026 | Questionable pressure sensor data; Used pressure offset of 0.079 to recalculate 'Stream_m_Avg' -> the offset of 0.275 was measured at the new location of the probe, but we want depth at the original location , which is the metal pole in the stream (calculated 0.079 by subtracting 'Lvl_m_Avg' value at 9/8/12 13:15 from "Stream_m_Avg' at 9/8/12 13:00)
2014-05-02 16:15 | 66142 | 12.95 | 9.52 | 0.206 | 0.275 | 0.481 | 0.061 | 0.04197 | 9.62 | 37.16 | 6.895 | Questionable pressure sensor data; Used pressure offset of 0.079 to recalculate 'Stream_m_Avg' -> the offset of 0.275 was measured at the new location of the probe, but we want depth at the original location , which is the metal pole in the stream (calculated 0.079 by subtracting 'Lvl_m_Avg' value at 9/8/12 13:15 from "Stream_m_Avg' at 9/8/12 13:00)
2014-05-02 16:30 | 66143 | 12.94 | 9.44 | 0.214 | 0.275 | 0.489 | 0.061 | 0.042101 | 9.53 | 37.77 | 7.072 | Questionable pressure sensor data; Used pressure offset of 0.079 to recalculate 'Stream_m_Avg' -> the offset of 0.275 was measured at the new location of the probe, but we want depth at the original location , which is the metal pole in the stream (calculated 0.079 by subtracting 'Lvl_m_Avg' value at 9/8/12 13:15 from "Stream_m_Avg' at 9/8/12 13:00)
2014-05-02 16:45 | 66144 | 12.96 | 9.36 | 0.241 | 0.275 | 0.516 | 0.061 | 0.04223 | 9.42 | 37.6 | 7.077 | Questionable pressure sensor data; Used pressure offset of 0.079 to recalculate 'Stream_m_Avg' -> the offset of 0.275 was measured at the new location of the probe, but we want depth at the original location , which is the metal pole in the stream (calculated 0.079 by subtracting 'Lvl_m_Avg' value at 9/8/12 13:15 from "Stream_m_Avg' at 9/8/12 13:00)
2014-05-02 17:00 | 66145 | 12.97 | 9.26 | 0.269 | 0.275 | 0.544 | 0.062 | 0.042302 | 9.31 | 38.14 | 7.139 | Questionable pressure sensor data; Used pressure offset of 0.079 to recalculate 'Stream_m_Avg' -> the offset of 0.275 was measured at the new location of the probe, but we want depth at the original location , which is the metal pole in the stream (calculated 0.079 by subtracting 'Lvl_m_Avg' value at 9/8/12 13:15 from "Stream_m_Avg' at 9/8/12 13:00)
2014-05-02 17:15 | 66146 | 12.99 | 9.13 | 0.3 | 0.275 | 0.575 | 0.062 | 0.042369 | 9.17 | 39.16 | 7.263 | Questionable pressure sensor data; Used pressure offset of 0.079 to recalculate 'Stream_m_Avg' -> the offset of 0.275 was measured at the new location of the probe, but we want depth at the original location , which is the metal pole in the stream (calculated 0.079 by subtracting 'Lvl_m_Avg' value at 9/8/12 13:15 from "Stream_m_Avg' at 9/8/12 13:00)
2014-05-02 17:30 | 66147 | 13 | 9.01 | 0.323 | 0.275 | 0.598 | 0.062 | 0.042388 | 9.02 | 38.11 | 7.299 | Questionable pressure sensor data; Used pressure offset of 0.079 to recalculate 'Stream_m_Avg' -> the offset of 0.275 was measured at the new location of the probe, but we want depth at the original location , which is the metal pole in the stream (calculated 0.079 by subtracting 'Lvl_m_Avg' value at 9/8/12 13:15 from "Stream_m_Avg' at 9/8/12 13:00)
2014-05-02 17:45 | 66148 | 13.01 | 8.86 | 0.347 | 0.275 | 0.622 | 0.063 | 0.042407 | 8.88 | 38.38 | 7.212 | Questionable pressure sensor data; Used pressure offset of 0.079 to recalculate 'Stream_m_Avg' -> the offset of 0.275 was measured at the new location of the probe, but we want depth at the original location , which is the metal pole in the stream (calculated 0.079 by subtracting 'Lvl_m_Avg' value at 9/8/12 13:15 from "Stream_m_Avg' at 9/8/12 13:00)
2014-05-02 18:00 | 66149 | 13.03 | 8.7 | 0.365 | 0.275 | 0.64 | 0.063 | 0.042384 | 8.74 | 38.36 | 7.265 | Questionable pressure sensor data; Used pressure offset of 0.079 to recalculate 'Stream_m_Avg' -> the offset of 0.275 was measured at the new location of the probe, but we want depth at the original location , which is the metal pole in the stream (calculated 0.079 by subtracting 'Lvl_m_Avg' value at 9/8/12 13:15 from "Stream_m_Avg' at 9/8/12 13:00)
2014-05-02 18:15 | 66150 | 13.05 | 8.6 | 0.382 | 0.275 | 0.657 | 0.063 | 0.042429 | 8.62 | 37.48 | 7.092 | Questionable pressure sensor data; Used pressure offset of 0.079 to recalculate 'Stream_m_Avg' -> the offset of 0.275 was measured at the new location of the probe, but we want depth at the original location , which is the metal pole in the stream (calculated 0.079 by subtracting 'Lvl_m_Avg' value at 9/8/12 13:15 from "Stream_m_Avg' at 9/8/12 13:00)
2014-05-02 18:30 | 66151 | 13.06 | 8.49 | 0.393 | 0.275 | 0.668 | 0.063 | 0.042504 | 8.52 | 37.04 | 7.027 | Questionable pressure sensor data; Used pressure offset of 0.079 to recalculate 'Stream_m_Avg' -> the offset of 0.275 was measured at the new location of the probe, but we want depth at the original location , which is the metal pole in the stream (calculated 0.079 by subtracting 'Lvl_m_Avg' value at 9/8/12 13:15 from "Stream_m_Avg' at 9/8/12 13:00)
2014-05-02 18:45 | 66152 | 13.07 | 8.4 | 0.402 | 0.275 | 0.677 | 0.064 | 0.042583 | 8.44 | 37.55 | 7.022 | Questionable pressure sensor data; Used pressure offset of 0.079 to recalculate 'Stream_m_Avg' -> the offset of 0.275 was measured at the new location of the probe, but we want depth at the original location , which is the metal pole in the stream (calculated 0.079 by subtracting 'Lvl_m_Avg' value at 9/8/12 13:15 from "Stream_m_Avg' at 9/8/12 13:00)
2014-05-02 19:00 | 66153 | 13.09 | 8.3 | 0.415 | 0.275 | 0.69 | 0.064 | 0.042598 | 8.34 | 37.78 | 7.112 | Questionable pressure sensor data; Used pressure offset of 0.079 to recalculate 'Stream_m_Avg' -> the offset of 0.275 was measured at the new location of the probe, but we want depth at the original location , which is the metal pole in the stream (calculated 0.079 by subtracting 'Lvl_m_Avg' value at 9/8/12 13:15 from "Stream_m_Avg' at 9/8/12 13:00)
2014-05-02 19:15 | 66154 | 12.98 | 8.21 | 0.428 | 0.275 | 0.703 | 0.064 | 0.042606 | 8.25 | 37.99 | 7.126 | Questionable pressure sensor data; Used pressure offset of 0.079 to recalculate 'Stream_m_Avg' -> the offset of 0.275 was measured at the new location of the probe, but we want depth at the original location , which is the metal pole in the stream (calculated 0.079 by subtracting 'Lvl_m_Avg' value at 9/8/12 13:15 from "Stream_m_Avg' at 9/8/12 13:00)
2014-05-02 19:30 | 66155 | 12.87 | 8.13 | 0.435 | 0.275 | 0.71 | 0.064 | 0.042601 | 8.17 | 38.13 | 7.163 | Questionable pressure sensor data; Used pressure offset of 0.079 to recalculate 'Stream_m_Avg' -> the offset of 0.275 was measured at the new location of the probe, but we want depth at the original location , which is the metal pole in the stream (calculated 0.079 by subtracting 'Lvl_m_Avg' value at 9/8/12 13:15 from "Stream_m_Avg' at 9/8/12 13:00)
2014-05-02 19:45 | 66156 | 12.8 | 8.02 | 0.441 | 0.275 | 0.716 | 0.064 | 0.04256 | 8.07 | 37.73 | 7.137 | Questionable pressure sensor data; Used pressure offset of 0.079 to recalculate 'Stream_m_Avg' -> the offset of 0.275 was measured at the new location of the probe, but we want depth at the original location , which is the metal pole in the stream (calculated 0.079 by subtracting 'Lvl_m_Avg' value at 9/8/12 13:15 from "Stream_m_Avg' at 9/8/12 13:00)
2014-05-02 20:00 | 66157 | 12.76 | 7.922 | 0.457 | 0.275 | 0.732 | 0.064 | 0.042514 | 7.973 | 37.93 | 7.128 | Questionable pressure sensor data; Used pressure offset of 0.079 to recalculate 'Stream_m_Avg' -> the offset of 0.275 was measured at the new location of the probe, but we want depth at the original location , which is the metal pole in the stream (calculated 0.079 by subtracting 'Lvl_m_Avg' value at 9/8/12 13:15 from "Stream_m_Avg' at 9/8/12 13:00)
2014-05-02 20:15 | 66158 | 12.72 | 7.849 | 0.477 | 0.275 | 0.752 | 0.064 | 0.042089 | 7.882 | 38.13 | 7.146 | Questionable pressure sensor data; Used pressure offset of 0.079 to recalculate 'Stream_m_Avg' -> the offset of 0.275 was measured at the new location of the probe, but we want depth at the original location , which is the metal pole in the stream (calculated 0.079 by subtracting 'Lvl_m_Avg' value at 9/8/12 13:15 from "Stream_m_Avg' at 9/8/12 13:00)
2014-05-02 20:30 | 66159 | 12.7 | 7.751 | 0.493 | 0.275 | 0.769 | 0.063 | 0.041299 | 7.776 | 38.2 | 7.19 | Questionable pressure sensor data; Used pressure offset of 0.079 to recalculate 'Stream_m_Avg' -> the offset of 0.275 was measured at the new location of the probe, but we want depth at the original location , which is the metal pole in the stream (calculated 0.079 by subtracting 'Lvl_m_Avg' value at 9/8/12 13:15 from "Stream_m_Avg' at 9/8/12 13:00)
2014-05-02 20:45 | 66160 | 12.67 | 7.648 | 0.507 | 0.275 | 0.782 | 0.062 | 0.04066 | 7.664 | 38.17 | 7.204 | Questionable pressure sensor data; Used pressure offset of 0.079 to recalculate 'Stream_m_Avg' -> the offset of 0.275 was measured at the new location of the probe, but we want depth at the original location , which is the metal pole in the stream (calculated 0.079 by subtracting 'Lvl_m_Avg' value at 9/8/12 13:15 from "Stream_m_Avg' at 9/8/12 13:00)
2014-05-02 21:00 | 66161 | 12.66 | 7.55 | 0.518 | 0.275 | 0.793 | 0.061 | 0.040048 | 7.565 | 38.11 | 7.18 | Questionable pressure sensor data; Used pressure offset of 0.079 to recalculate 'Stream_m_Avg' -> the offset of 0.275 was measured at the new location of the probe, but we want depth at the original location , which is the metal pole in the stream (calculated 0.079 by subtracting 'Lvl_m_Avg' value at 9/8/12 13:15 from "Stream_m_Avg' at 9/8/12 13:00)
2014-05-02 21:15 | 66162 | 12.64 | 7.445 | 0.524 | 0.275 | 0.799 | 0.061 | 0.039593 | 7.455 | 38.69 | 7.191 | Questionable pressure sensor data; Used pressure offset of 0.079 to recalculate 'Stream_m_Avg' -> the offset of 0.275 was measured at the new location of the probe, but we want depth at the original location , which is the metal pole in the stream (calculated 0.079 by subtracting 'Lvl_m_Avg' value at 9/8/12 13:15 from "Stream_m_Avg' at 9/8/12 13:00)
2014-05-02 21:30 | 66163 | 12.63 | 7.352 | 0.529 | 0.275 | 0.804 | 0.061 | 0.039224 | 7.357 | 38.52 | 7.273 | Questionable pressure sensor data; Used pressure offset of 0.079 to recalculate 'Stream_m_Avg' -> the offset of 0.275 was measured at the new location of the probe, but we want depth at the original location , which is the metal pole in the stream (calculated 0.079 by subtracting 'Lvl_m_Avg' value at 9/8/12 13:15 from "Stream_m_Avg' at 9/8/12 13:00)
2014-05-02 21:45 | 66164 | 12.63 | 7.238 | 0.532 | 0.275 | 0.807 | 0.06 | 0.038999 | 7.253 | 38.75 | 7.26 | Questionable pressure sensor data; Used pressure offset of 0.079 to recalculate 'Stream_m_Avg' -> the offset of 0.275 was measured at the new location of the probe, but we want depth at the original location , which is the metal pole in the stream (calculated 0.079 by subtracting 'Lvl_m_Avg' value at 9/8/12 13:15 from "Stream_m_Avg' at 9/8/12 13:00)
2014-05-02 22:00 | 66165 | 12.6 | 7.143 | 0.519 | 0.275 | 0.794 | 0.06 | 0.038506 | 7.169 | 38.82 | 7.313 | Questionable pressure sensor data; Used pressure offset of 0.079 to recalculate 'Stream_m_Avg' -> the offset of 0.275 was measured at the new location of the probe, but we want depth at the original location , which is the metal pole in the stream (calculated 0.079 by subtracting 'Lvl_m_Avg' value at 9/8/12 13:15 from "Stream_m_Avg' at 9/8/12 13:00)
2014-05-02 22:15 | 66166 | 12.59 | 7.072 | 0.489 | 0.275 | 0.764 | 0.059 | 0.038101 | 7.102 | 38.42 | 7.219 | Questionable pressure sensor data; Used pressure offset of 0.079 to recalculate 'Stream_m_Avg' -> the offset of 0.275 was measured at the new location of the probe, but we want depth at the original location , which is the metal pole in the stream (calculated 0.079 by subtracting 'Lvl_m_Avg' value at 9/8/12 13:15 from "Stream_m_Avg' at 9/8/12 13:00)
2014-05-02 22:30 | 66167 | 12.6 | 7.02 | 0.473 | 0.275 | 0.748 | 0.059 | 0.037671 | 7.037 | 38.52 | 7.271 | Questionable pressure sensor data; Used pressure offset of 0.079 to recalculate 'Stream_m_Avg' -> the offset of 0.275 was measured at the new location of the probe, but we want depth at the original location , which is the metal pole in the stream (calculated 0.079 by subtracting 'Lvl_m_Avg' value at 9/8/12 13:15 from "Stream_m_Avg' at 9/8/12 13:00)
2014-05-02 22:45 | 66168 | 12.59 | 6.947 | 0.462 | 0.275 | 0.737 | 0.058 | 0.037285 | 6.959 | 38.86 | 7.296 | Questionable pressure sensor data; Used pressure offset of 0.079 to recalculate 'Stream_m_Avg' -> the offset of 0.275 was measured at the new location of the probe, but we want depth at the original location , which is the metal pole in the stream (calculated 0.079 by subtracting 'Lvl_m_Avg' value at 9/8/12 13:15 from "Stream_m_Avg' at 9/8/12 13:00)
2014-05-02 23:00 | 66169 | 12.57 | 6.875 | 0.456 | 0.275 | 0.731 | 0.058 | 0.036975 | 6.891 | 38.86 | 7.344 | Questionable pressure sensor data; Used pressure offset of 0.079 to recalculate 'Stream_m_Avg' -> the offset of 0.275 was measured at the new location of the probe, but we want depth at the original location , which is the metal pole in the stream (calculated 0.079 by subtracting 'Lvl_m_Avg' value at 9/8/12 13:15 from "Stream_m_Avg' at 9/8/12 13:00)
2014-05-02 23:15 | 66170 | 12.57 | 6.799 | 0.455 | 0.275 | 0.73 | 0.058 | 0.036701 | 6.811 | 39.16 | 7.284 | Questionable pressure sensor data; Used pressure offset of 0.079 to recalculate 'Stream_m_Avg' -> the offset of 0.275 was measured at the new location of the probe, but we want depth at the original location , which is the metal pole in the stream (calculated 0.079 by subtracting 'Lvl_m_Avg' value at 9/8/12 13:15 from "Stream_m_Avg' at 9/8/12 13:00)
2014-05-02 23:30 | 66171 | 12.57 | 6.732 | 0.459 | 0.275 | 0.734 | 0.057 | 0.036458 | 6.746 | 38.21 | 7.317 | Questionable pressure sensor data; Used pressure offset of 0.079 to recalculate 'Stream_m_Avg' -> the offset of 0.275 was measured at the new location of the probe, but we want depth at the original location , which is the metal pole in the stream (calculated 0.079 by subtracting 'Lvl_m_Avg' value at 9/8/12 13:15 from "Stream_m_Avg' at 9/8/12 13:00)
2014-05-02 23:45 | 66172 | 12.56 | 6.669 | 0.451 | 0.275 | 0.726 | 0.057 | 0.036279 | 6.68 | 38.69 | 7.237 | Questionable pressure sensor data; Used pressure offset of 0.079 to recalculate 'Stream_m_Avg' -> the offset of 0.275 was measured at the new location of the probe, but we want depth at the original location , which is the metal pole in the stream (calculated 0.079 by subtracting 'Lvl_m_Avg' value at 9/8/12 13:15 from "Stream_m_Avg' at 9/8/12 13:00)
2014-05-03 | 66173 | 12.55 | 6.61 | 0.454 | 0.275 | 0.729 | 0.057 | 0.036102 | 6.633 | 39.09 | 7.374 | Questionable pressure sensor data; Used pressure offset of 0.079 to recalculate 'Stream_m_Avg' -> the offset of 0.275 was measured at the new location of the probe, but we want depth at the original location , which is the metal pole in the stream (calculated 0.079 by subtracting 'Lvl_m_Avg' value at 9/8/12 13:15 from "Stream_m_Avg' at 9/8/12 13:00)
2014-05-03 00:15 | 66174 | 12.55 | 6.547 | 0.463 | 0.275 | 0.738 | 0.057 | 0.03595 | 6.567 | 38.42 | 7.317 | Questionable pressure sensor data; Used pressure offset of 0.079 to recalculate 'Stream_m_Avg' -> the offset of 0.275 was measured at the new location of the probe, but we want depth at the original location , which is the metal pole in the stream (calculated 0.079 by subtracting 'Lvl_m_Avg' value at 9/8/12 13:15 from "Stream_m_Avg' at 9/8/12 13:00)
2014-05-03 00:30 | 66175 | 12.54 | 6.474 | 0.47 | 0.275 | 0.745 | 0.057 | 0.035726 | 6.492 | 38.35 | 7.226 | Questionable pressure sensor data; Used pressure offset of 0.079 to recalculate 'Stream_m_Avg' -> the offset of 0.275 was measured at the new location of the probe, but we want depth at the original location , which is the metal pole in the stream (calculated 0.079 by subtracting 'Lvl_m_Avg' value at 9/8/12 13:15 from "Stream_m_Avg' at 9/8/12 13:00)
2014-05-03 00:45 | 66176 | 12.53 | 6.403 | 0.476 | 0.275 | 0.751 | 0.056 | 0.035486 | 6.408 | 38.62 | 7.225 | Questionable pressure sensor data; Used pressure offset of 0.079 to recalculate 'Stream_m_Avg' -> the offset of 0.275 was measured at the new location of the probe, but we want depth at the original location , which is the metal pole in the stream (calculated 0.079 by subtracting 'Lvl_m_Avg' value at 9/8/12 13:15 from "Stream_m_Avg' at 9/8/12 13:00)
2014-05-03 01:00 | 66177 | 12.53 | 6.333 | 0.48 | 0.275 | 0.755 | 0.056 | 0.035263 | 6.34 | 38.56 | 7.227 | Questionable pressure sensor data; Used pressure offset of 0.079 to recalculate 'Stream_m_Avg' -> the offset of 0.275 was measured at the new location of the probe, but we want depth at the original location , which is the metal pole in the stream (calculated 0.079 by subtracting 'Lvl_m_Avg' value at 9/8/12 13:15 from "Stream_m_Avg' at 9/8/12 13:00)
2014-05-03 01:15 | 66178 | 12.54 | 6.266 | 0.481 | 0.275 | 0.756 | 0.056 | 0.035087 | 6.27 | 38.57 | 7.265 | Questionable pressure sensor data; Used pressure offset of 0.079 to recalculate 'Stream_m_Avg' -> the offset of 0.275 was measured at the new location of the probe, but we want depth at the original location , which is the metal pole in the stream (calculated 0.079 by subtracting 'Lvl_m_Avg' value at 9/8/12 13:15 from "Stream_m_Avg' at 9/8/12 13:00)
2014-05-03 01:30 | 66179 | 12.53 | 6.2 | 0.482 | 0.275 | 0.757 | 0.056 | 0.034882 | 6.202 | 39.11 | 7.286 | Questionable pressure sensor data; Used pressure offset of 0.079 to recalculate 'Stream_m_Avg' -> the offset of 0.275 was measured at the new location of the probe, but we want depth at the original location , which is the metal pole in the stream (calculated 0.079 by subtracting 'Lvl_m_Avg' value at 9/8/12 13:15 from "Stream_m_Avg' at 9/8/12 13:00)
2014-05-03 01:45 | 66180 | 12.52 | 6.142 | 0.482 | 0.275 | 0.757 | 0.056 | 0.034711 | 6.136 | 38.84 | 7.332 | Questionable pressure sensor data; Used pressure offset of 0.079 to recalculate 'Stream_m_Avg' -> the offset of 0.275 was measured at the new location of the probe, but we want depth at the original location , which is the metal pole in the stream (calculated 0.079 by subtracting 'Lvl_m_Avg' value at 9/8/12 13:15 from "Stream_m_Avg' at 9/8/12 13:00)
2014-05-03 02:00 | 66181 | 12.5 | 6.086 | 0.479 | 0.275 | 0.754 | 0.056 | 0.03456 | 6.09 | 38.87 | 7.328 | Questionable pressure sensor data; Used pressure offset of 0.079 to recalculate 'Stream_m_Avg' -> the offset of 0.275 was measured at the new location of the probe, but we want depth at the original location , which is the metal pole in the stream (calculated 0.079 by subtracting 'Lvl_m_Avg' value at 9/8/12 13:15 from "Stream_m_Avg' at 9/8/12 13:00)
2014-05-03 02:15 | 66182 | 12.51 | 6.032 | 0.477 | 0.275 | 0.752 | 0.055 | 0.034443 | 6.039 | 38.63 | 7.246 | Questionable pressure sensor data; Used pressure offset of 0.079 to recalculate 'Stream_m_Avg' -> the offset of 0.275 was measured at the new location of the probe, but we want depth at the original location , which is the metal pole in the stream (calculated 0.079 by subtracting 'Lvl_m_Avg' value at 9/8/12 13:15 from "Stream_m_Avg' at 9/8/12 13:00)
2014-05-03 02:30 | 66183 | 12.5 | 5.979 | 0.476 | 0.275 | 0.751 | 0.055 | 0.034313 | 5.994 | 38.03 | 7.213 | Questionable pressure sensor data; Used pressure offset of 0.079 to recalculate 'Stream_m_Avg' -> the offset of 0.275 was measured at the new location of the probe, but we want depth at the original location , which is the metal pole in the stream (calculated 0.079 by subtracting 'Lvl_m_Avg' value at 9/8/12 13:15 from "Stream_m_Avg' at 9/8/12 13:00)
2014-05-03 02:45 | 66184 | 12.5 | 5.927 | 0.475 | 0.275 | 0.75 | 0.055 | 0.034152 | 5.938 | 38.06 | 7.235 | Questionable pressure sensor data; Used pressure offset of 0.079 to recalculate 'Stream_m_Avg' -> the offset of 0.275 was measured at the new location of the probe, but we want depth at the original location , which is the metal pole in the stream (calculated 0.079 by subtracting 'Lvl_m_Avg' value at 9/8/12 13:15 from "Stream_m_Avg' at 9/8/12 13:00)
2014-05-03 03:00 | 66185 | 12.49 | 5.876 | 0.472 | 0.275 | 0.747 | 0.055 | 0.034041 | 5.892 | 38.3 | 7.29 | Questionable pressure sensor data; Used pressure offset of 0.079 to recalculate 'Stream_m_Avg' -> the offset of 0.275 was measured at the new location of the probe, but we want depth at the original location , which is the metal pole in the stream (calculated 0.079 by subtracting 'Lvl_m_Avg' value at 9/8/12 13:15 from "Stream_m_Avg' at 9/8/12 13:00)
2014-05-03 03:15 | 66186 | 12.49 | 5.828 | 0.468 | 0.275 | 0.743 | 0.055 | 0.033927 | 5.835 | 38.91 | 7.244 | Questionable pressure sensor data; Used pressure offset of 0.079 to recalculate 'Stream_m_Avg' -> the offset of 0.275 was measured at the new location of the probe, but we want depth at the original location , which is the metal pole in the stream (calculated 0.079 by subtracting 'Lvl_m_Avg' value at 9/8/12 13:15 from "Stream_m_Avg' at 9/8/12 13:00)
2014-05-03 03:30 | 66187 | 12.49 | 5.781 | 0.465 | 0.275 | 0.74 | 0.055 | 0.033806 | 5.782 | 38.21 | 7.248 | Questionable pressure sensor data; Used pressure offset of 0.079 to recalculate 'Stream_m_Avg' -> the offset of 0.275 was measured at the new location of the probe, but we want depth at the original location , which is the metal pole in the stream (calculated 0.079 by subtracting 'Lvl_m_Avg' value at 9/8/12 13:15 from "Stream_m_Avg' at 9/8/12 13:00)
2014-05-03 03:45 | 66188 | 12.48 | 5.733 | 0.464 | 0.275 | 0.739 | 0.055 | 0.033665 | 5.734 | 38.71 | 7.269 | Questionable pressure sensor data; Used pressure offset of 0.079 to recalculate 'Stream_m_Avg' -> the offset of 0.275 was measured at the new location of the probe, but we want depth at the original location , which is the metal pole in the stream (calculated 0.079 by subtracting 'Lvl_m_Avg' value at 9/8/12 13:15 from "Stream_m_Avg' at 9/8/12 13:00)
2014-05-03 04:00 | 66189 | 12.47 | 5.692 | 0.461 | 0.275 | 0.736 | 0.055 | 0.0335 | 5.695 | 38.31 | 7.255 | Questionable pressure sensor data; Used pressure offset of 0.079 to recalculate 'Stream_m_Avg' -> the offset of 0.275 was measured at the new location of the probe, but we want depth at the original location , which is the metal pole in the stream (calculated 0.079 by subtracting 'Lvl_m_Avg' value at 9/8/12 13:15 from "Stream_m_Avg' at 9/8/12 13:00)
2014-05-03 04:15 | 66190 | 12.48 | 5.644 | 0.459 | 0.275 | 0.734 | 0.054 | 0.033354 | 5.641 | 38.85 | 7.193 | Questionable pressure sensor data; Used pressure offset of 0.079 to recalculate 'Stream_m_Avg' -> the offset of 0.275 was measured at the new location of the probe, but we want depth at the original location , which is the metal pole in the stream (calculated 0.079 by subtracting 'Lvl_m_Avg' value at 9/8/12 13:15 from "Stream_m_Avg' at 9/8/12 13:00)
2014-05-03 04:30 | 66191 | 12.47 | 5.595 | 0.453 | 0.275 | 0.728 | 0.054 | 0.033209 | 5.6 | 39.32 | 7.37 | Questionable pressure sensor data; Used pressure offset of 0.079 to recalculate 'Stream_m_Avg' -> the offset of 0.275 was measured at the new location of the probe, but we want depth at the original location , which is the metal pole in the stream (calculated 0.079 by subtracting 'Lvl_m_Avg' value at 9/8/12 13:15 from "Stream_m_Avg' at 9/8/12 13:00)
2014-05-03 04:45 | 66192 | 12.47 | 5.551 | 0.45 | 0.275 | 0.725 | 0.054 | 0.033044 | 5.555 | 38.78 | 7.351 | Questionable pressure sensor data; Used pressure offset of 0.079 to recalculate 'Stream_m_Avg' -> the offset of 0.275 was measured at the new location of the probe, but we want depth at the original location , which is the metal pole in the stream (calculated 0.079 by subtracting 'Lvl_m_Avg' value at 9/8/12 13:15 from "Stream_m_Avg' at 9/8/12 13:00)
2014-05-03 05:00 | 66193 | 12.47 | 5.509 | 0.446 | 0.275 | 0.721 | 0.054 | 0.032924 | 5.514 | 38.71 | 7.286 | Questionable pressure sensor data; Used pressure offset of 0.079 to recalculate 'Stream_m_Avg' -> the offset of 0.275 was measured at the new location of the probe, but we want depth at the original location , which is the metal pole in the stream (calculated 0.079 by subtracting 'Lvl_m_Avg' value at 9/8/12 13:15 from "Stream_m_Avg' at 9/8/12 13:00)
2014-05-03 05:15 | 66194 | 12.45 | 5.474 | 0.442 | 0.275 | 0.717 | 0.054 | 0.032849 | 5.484 | 39.12 | 7.299 | Questionable pressure sensor data; Used pressure offset of 0.079 to recalculate 'Stream_m_Avg' -> the offset of 0.275 was measured at the new location of the probe, but we want depth at the original location , which is the metal pole in the stream (calculated 0.079 by subtracting 'Lvl_m_Avg' value at 9/8/12 13:15 from "Stream_m_Avg' at 9/8/12 13:00)
2014-05-03 05:30 | 66195 | 12.46 | 5.44 | 0.439 | 0.275 | 0.714 | 0.054 | 0.032795 | 5.449 | 39.02 | 7.373 | Questionable pressure sensor data; Used pressure offset of 0.079 to recalculate 'Stream_m_Avg' -> the offset of 0.275 was measured at the new location of the probe, but we want depth at the original location , which is the metal pole in the stream (calculated 0.079 by subtracting 'Lvl_m_Avg' value at 9/8/12 13:15 from "Stream_m_Avg' at 9/8/12 13:00)
2014-05-03 05:45 | 66196 | 12.46 | 5.407 | 0.436 | 0.275 | 0.711 | 0.054 | 0.032778 | 5.416 | 38.71 | 7.342 | Questionable pressure sensor data; Used pressure offset of 0.079 to recalculate 'Stream_m_Avg' -> the offset of 0.275 was measured at the new location of the probe, but we want depth at the original location , which is the metal pole in the stream (calculated 0.079 by subtracting 'Lvl_m_Avg' value at 9/8/12 13:15 from "Stream_m_Avg' at 9/8/12 13:00)
2014-05-03 06:00 | 66197 | 12.46 | 5.376 | 0.431 | 0.275 | 0.706 | 0.054 | 0.032777 | 5.386 | 38.11 | 7.215 | Questionable pressure sensor data; Used pressure offset of 0.079 to recalculate 'Stream_m_Avg' -> the offset of 0.275 was measured at the new location of the probe, but we want depth at the original location , which is the metal pole in the stream (calculated 0.079 by subtracting 'Lvl_m_Avg' value at 9/8/12 13:15 from "Stream_m_Avg' at 9/8/12 13:00)
2014-05-03 06:15 | 66198 | 12.49 | 5.344 | 0.425 | 0.275 | 0.7 | 0.054 | 0.032779 | 5.353 | 38.71 | 7.206 | Questionable pressure sensor data; Used pressure offset of 0.079 to recalculate 'Stream_m_Avg' -> the offset of 0.275 was measured at the new location of the probe, but we want depth at the original location , which is the metal pole in the stream (calculated 0.079 by subtracting 'Lvl_m_Avg' value at 9/8/12 13:15 from "Stream_m_Avg' at 9/8/12 13:00)
2014-05-03 06:30 | 66199 | 12.54 | 5.31 | 0.42 | 0.275 | 0.695 | 0.054 | 0.03273 | 5.325 | 38.51 | 7.247 | Questionable pressure sensor data; Used pressure offset of 0.079 to recalculate 'Stream_m_Avg' -> the offset of 0.275 was measured at the new location of the probe, but we want depth at the original location , which is the metal pole in the stream (calculated 0.079 by subtracting 'Lvl_m_Avg' value at 9/8/12 13:15 from "Stream_m_Avg' at 9/8/12 13:00)
2014-05-03 06:45 | 66200 | 12.58 | 5.274 | 0.414 | 0.275 | 0.689 | 0.054 | 0.032588 | 5.307 | 38.58 | 7.282 | Questionable pressure sensor data; Used pressure offset of 0.079 to recalculate 'Stream_m_Avg' -> the offset of 0.275 was measured at the new location of the probe, but we want depth at the original location , which is the metal pole in the stream (calculated 0.079 by subtracting 'Lvl_m_Avg' value at 9/8/12 13:15 from "Stream_m_Avg' at 9/8/12 13:00)
2014-05-03 07:00 | 66201 | 12.65 | 5.25 | 0.402 | 0.275 | 0.677 | 0.054 | 0.032485 | 5.285 | 39.12 | 7.31 | Questionable pressure sensor data; Used pressure offset of 0.079 to recalculate 'Stream_m_Avg' -> the offset of 0.275 was measured at the new location of the probe, but we want depth at the original location , which is the metal pole in the stream (calculated 0.079 by subtracting 'Lvl_m_Avg' value at 9/8/12 13:15 from "Stream_m_Avg' at 9/8/12 13:00)
2014-05-03 07:15 | 66202 | 12.71 | 5.235 | 0.39 | 0.275 | 0.665 | 0.054 | 0.032395 | 5.271 | 39.25 | 7.38 | Questionable pressure sensor data; Used pressure offset of 0.079 to recalculate 'Stream_m_Avg' -> the offset of 0.275 was measured at the new location of the probe, but we want depth at the original location , which is the metal pole in the stream (calculated 0.079 by subtracting 'Lvl_m_Avg' value at 9/8/12 13:15 from "Stream_m_Avg' at 9/8/12 13:00)
2014-05-03 07:30 | 66203 | 12.85 | 5.228 | 0.377 | 0.275 | 0.652 | 0.053 | 0.032323 | 5.274 | 39.19 | 7.384 | Questionable pressure sensor data; Used pressure offset of 0.079 to recalculate 'Stream_m_Avg' -> the offset of 0.275 was measured at the new location of the probe, but we want depth at the original location , which is the metal pole in the stream (calculated 0.079 by subtracting 'Lvl_m_Avg' value at 9/8/12 13:15 from "Stream_m_Avg' at 9/8/12 13:00)
2014-05-03 07:45 | 66204 | 13.22 | 5.226 | 0.357 | 0.275 | 0.632 | 0.053 | 0.032241 | 5.28 | 38.92 | 7.357 | Questionable pressure sensor data; Used pressure offset of 0.079 to recalculate 'Stream_m_Avg' -> the offset of 0.275 was measured at the new location of the probe, but we want depth at the original location , which is the metal pole in the stream (calculated 0.079 by subtracting 'Lvl_m_Avg' value at 9/8/12 13:15 from "Stream_m_Avg' at 9/8/12 13:00)
2014-05-03 08:00 | 66205 | 13.51 | 5.232 | 0.333 | 0.275 | 0.608 | 0.053 | 0.032225 | 5.288 | 38.51 | 7.29 | Questionable pressure sensor data; Used pressure offset of 0.079 to recalculate 'Stream_m_Avg' -> the offset of 0.275 was measured at the new location of the probe, but we want depth at the original location , which is the metal pole in the stream (calculated 0.079 by subtracting 'Lvl_m_Avg' value at 9/8/12 13:15 from "Stream_m_Avg' at 9/8/12 13:00)
2014-05-03 08:15 | 66206 | 13.46 | 5.246 | 0.309 | 0.275 | 0.584 | 0.053 | 0.03225 | 5.312 | 38.71 | 7.243 | Questionable pressure sensor data; Used pressure offset of 0.079 to recalculate 'Stream_m_Avg' -> the offset of 0.275 was measured at the new location of the probe, but we want depth at the original location , which is the metal pole in the stream (calculated 0.079 by subtracting 'Lvl_m_Avg' value at 9/8/12 13:15 from "Stream_m_Avg' at 9/8/12 13:00)
2014-05-03 08:30 | 66207 | 13.45 | 5.269 | 0.288 | 0.275 | 0.563 | 0.053 | 0.032262 | 5.343 | 39.29 | 7.366 | Questionable pressure sensor data; Used pressure offset of 0.079 to recalculate 'Stream_m_Avg' -> the offset of 0.275 was measured at the new location of the probe, but we want depth at the original location , which is the metal pole in the stream (calculated 0.079 by subtracting 'Lvl_m_Avg' value at 9/8/12 13:15 from "Stream_m_Avg' at 9/8/12 13:00)
2014-05-03 08:45 | 66208 | 13.42 | 5.306 | 0.275 | 0.275 | 0.55 | 0.053 | 0.032271 | 5.394 | 39.18 | 7.373 | Questionable pressure sensor data; Used pressure offset of 0.079 to recalculate 'Stream_m_Avg' -> the offset of 0.275 was measured at the new location of the probe, but we want depth at the original location , which is the metal pole in the stream (calculated 0.079 by subtracting 'Lvl_m_Avg' value at 9/8/12 13:15 from "Stream_m_Avg' at 9/8/12 13:00)
2014-05-03 09:00 | 66209 | 13.4 | 5.354 | 0.264 | 0.275 | 0.539 | 0.053 | 0.032283 | 5.457 | 39.11 | 7.353 | Questionable pressure sensor data; Used pressure offset of 0.079 to recalculate 'Stream_m_Avg' -> the offset of 0.275 was measured at the new location of the probe, but we want depth at the original location , which is the metal pole in the stream (calculated 0.079 by subtracting 'Lvl_m_Avg' value at 9/8/12 13:15 from "Stream_m_Avg' at 9/8/12 13:00)
2014-05-03 09:15 | 66210 | 13.39 | 5.418 | 0.253 | 0.275 | 0.528 | 0.053 | 0.032336 | 5.542 | 38.9 | 7.34 | Questionable pressure sensor data; Used pressure offset of 0.079 to recalculate 'Stream_m_Avg' -> the offset of 0.275 was measured at the new location of the probe, but we want depth at the original location , which is the metal pole in the stream (calculated 0.079 by subtracting 'Lvl_m_Avg' value at 9/8/12 13:15 from "Stream_m_Avg' at 9/8/12 13:00)
2014-05-03 09:30 | 66211 | 13.39 | 5.509 | 0.244 | 0.275 | 0.519 | 0.053 | 0.032398 | 5.657 | 38.16 | 7.253 | Questionable pressure sensor data; Used pressure offset of 0.079 to recalculate 'Stream_m_Avg' -> the offset of 0.275 was measured at the new location of the probe, but we want depth at the original location , which is the metal pole in the stream (calculated 0.079 by subtracting 'Lvl_m_Avg' value at 9/8/12 13:15 from "Stream_m_Avg' at 9/8/12 13:00)
2014-05-03 09:45 | 66212 | 13.35 | 5.62 | 0.228 | 0.275 | 0.503 | 0.053 | 0.032465 | 5.781 | 37.82 | 7.13 | Questionable pressure sensor data; Used pressure offset of 0.079 to recalculate 'Stream_m_Avg' -> the offset of 0.275 was measured at the new location of the probe, but we want depth at the original location , which is the metal pole in the stream (calculated 0.079 by subtracting 'Lvl_m_Avg' value at 9/8/12 13:15 from "Stream_m_Avg' at 9/8/12 13:00)
2014-05-03 10:00 | 66213 | 13.33 | 5.746 | 0.211 | 0.275 | 0.486 | 0.053 | 0.032532 | 5.924 | 37.68 | 7.104 | Questionable pressure sensor data; Used pressure offset of 0.079 to recalculate 'Stream_m_Avg' -> the offset of 0.275 was measured at the new location of the probe, but we want depth at the original location , which is the metal pole in the stream (calculated 0.079 by subtracting 'Lvl_m_Avg' value at 9/8/12 13:15 from "Stream_m_Avg' at 9/8/12 13:00)
2014-05-03 10:15 | 66214 | 13.31 | 5.882 | 0.196 | 0.275 | 0.471 | 0.052 | 0.032604 | 6.074 | 37.14 | 7.037 | Questionable pressure sensor data; Used pressure offset of 0.079 to recalculate 'Stream_m_Avg' -> the offset of 0.275 was measured at the new location of the probe, but we want depth at the original location , which is the metal pole in the stream (calculated 0.079 by subtracting 'Lvl_m_Avg' value at 9/8/12 13:15 from "Stream_m_Avg' at 9/8/12 13:00)
2014-05-03 10:30 | 66215 | 13.28 | 6.028 | 0.182 | 0.275 | 0.457 | 0.052 | 0.03271 | 6.244 | 36.63 | 6.964 | Questionable pressure sensor data; Used pressure offset of 0.079 to recalculate 'Stream_m_Avg' -> the offset of 0.275 was measured at the new location of the probe, but we want depth at the original location , which is the metal pole in the stream (calculated 0.079 by subtracting 'Lvl_m_Avg' value at 9/8/12 13:15 from "Stream_m_Avg' at 9/8/12 13:00)
2014-05-03 10:45 | 66216 | 13.25 | 6.191 | 0.17 | 0.275 | 0.445 | 0.052 | 0.032824 | 6.427 | 36.32 | 6.875 | Questionable pressure sensor data; Used pressure offset of 0.079 to recalculate 'Stream_m_Avg' -> the offset of 0.275 was measured at the new location of the probe, but we want depth at the original location , which is the metal pole in the stream (calculated 0.079 by subtracting 'Lvl_m_Avg' value at 9/8/12 13:15 from "Stream_m_Avg' at 9/8/12 13:00)
2014-05-03 11:00 | 66217 | 13.21 | 6.362 | 0.166 | 0.275 | 0.441 | 0.052 | 0.032948 | 6.604 | 36.93 | 6.939 | Questionable pressure sensor data; Used pressure offset of 0.079 to recalculate 'Stream_m_Avg' -> the offset of 0.275 was measured at the new location of the probe, but we want depth at the original location , which is the metal pole in the stream (calculated 0.079 by subtracting 'Lvl_m_Avg' value at 9/8/12 13:15 from "Stream_m_Avg' at 9/8/12 13:00)
2014-05-03 11:15 | 66218 | 13.21 | 6.523 | 0.162 | 0.275 | 0.437 | 0.052 | 0.033079 | 6.778 | 36.69 | 6.92 | Questionable pressure sensor data; Used pressure offset of 0.079 to recalculate 'Stream_m_Avg' -> the offset of 0.275 was measured at the new location of the probe, but we want depth at the original location , which is the metal pole in the stream (calculated 0.079 by subtracting 'Lvl_m_Avg' value at 9/8/12 13:15 from "Stream_m_Avg' at 9/8/12 13:00)
2014-05-03 11:30 | 66219 | 13.18 | 6.689 | 0.157 | 0.275 | 0.432 | 0.052 | 0.03325 | 6.965 | 37.33 | 6.953 | Questionable pressure sensor data; Used pressure offset of 0.079 to recalculate 'Stream_m_Avg' -> the offset of 0.275 was measured at the new location of the probe, but we want depth at the original location , which is the metal pole in the stream (calculated 0.079 by subtracting 'Lvl_m_Avg' value at 9/8/12 13:15 from "Stream_m_Avg' at 9/8/12 13:00)
2014-05-03 11:45 | 66220 | 13.18 | 6.858 | 0.158 | 0.275 | 0.433 | 0.052 | 0.033436 | 7.141 | 37.67 | 7.073 | Questionable pressure sensor data; Used pressure offset of 0.079 to recalculate 'Stream_m_Avg' -> the offset of 0.275 was measured at the new location of the probe, but we want depth at the original location , which is the metal pole in the stream (calculated 0.079 by subtracting 'Lvl_m_Avg' value at 9/8/12 13:15 from "Stream_m_Avg' at 9/8/12 13:00)
2014-05-03 12:00 | 66221 | 13.16 | 7.024 | 0.151 | 0.275 | 0.426 | 0.052 | 0.033614 | 7.31 | 37.7 | 7.084 | Questionable pressure sensor data; Used pressure offset of 0.079 to recalculate 'Stream_m_Avg' -> the offset of 0.275 was measured at the new location of the probe, but we want depth at the original location , which is the metal pole in the stream (calculated 0.079 by subtracting 'Lvl_m_Avg' value at 9/8/12 13:15 from "Stream_m_Avg' at 9/8/12 13:00)
2014-05-03 12:15 | 66222 | 13.14 | 7.196 | 0.152 | 0.275 | 0.427 | 0.052 | 0.03382 | 7.499 | 37.43 | 7.065 | Questionable pressure sensor data; Used pressure offset of 0.079 to recalculate 'Stream_m_Avg' -> the offset of 0.275 was measured at the new location of the probe, but we want depth at the original location , which is the metal pole in the stream (calculated 0.079 by subtracting 'Lvl_m_Avg' value at 9/8/12 13:15 from "Stream_m_Avg' at 9/8/12 13:00)
2014-05-03 12:30 | 66223 | 13.11 | 7.39 | 0.152 | 0.275 | 0.427 | 0.052 | 0.03404 | 7.684 | 36.88 | 6.993 | Questionable pressure sensor data; Used pressure offset of 0.079 to recalculate 'Stream_m_Avg' -> the offset of 0.275 was measured at the new location of the probe, but we want depth at the original location , which is the metal pole in the stream (calculated 0.079 by subtracting 'Lvl_m_Avg' value at 9/8/12 13:15 from "Stream_m_Avg' at 9/8/12 13:00)
2014-05-03 12:45 | 66224 | 13.09 | 7.555 | 0.154 | 0.275 | 0.429 | 0.052 | 0.034263 | 7.867 | 36.47 | 6.907 | Questionable pressure sensor data; Used pressure offset of 0.079 to recalculate 'Stream_m_Avg' -> the offset of 0.275 was measured at the new location of the probe, but we want depth at the original location , which is the metal pole in the stream (calculated 0.079 by subtracting 'Lvl_m_Avg' value at 9/8/12 13:15 from "Stream_m_Avg' at 9/8/12 13:00)
2014-05-03 13:00 | 66225 | 13.08 | 7.732 | 0.16 | 0.275 | 0.435 | 0.052 | 0.034487 | 8.06 | 36.27 | 6.83 | Questionable pressure sensor data; Used pressure offset of 0.079 to recalculate 'Stream_m_Avg' -> the offset of 0.275 was measured at the new location of the probe, but we want depth at the original location , which is the metal pole in the stream (calculated 0.079 by subtracting 'Lvl_m_Avg' value at 9/8/12 13:15 from "Stream_m_Avg' at 9/8/12 13:00)
2014-05-03 13:15 | 66226 | 13.07 | 7.906 | 0.169 | 0.275 | 0.444 | 0.052 | 0.034721 | 8.22 | 36.03 | 6.811 | Questionable pressure sensor data; Used pressure offset of 0.079 to recalculate 'Stream_m_Avg' -> the offset of 0.275 was measured at the new location of the probe, but we want depth at the original location , which is the metal pole in the stream (calculated 0.079 by subtracting 'Lvl_m_Avg' value at 9/8/12 13:15 from "Stream_m_Avg' at 9/8/12 13:00)
2014-05-03 13:30 | 66227 | 13.07 | 8.05 | 0.2 | 0.275 | 0.475 | 0.052 | 0.034973 | 8.33 | 36.2 | 6.784 | Questionable pressure sensor data; Used pressure offset of 0.079 to recalculate 'Stream_m_Avg' -> the offset of 0.275 was measured at the new location of the probe, but we want depth at the original location , which is the metal pole in the stream (calculated 0.079 by subtracting 'Lvl_m_Avg' value at 9/8/12 13:15 from "Stream_m_Avg' at 9/8/12 13:00)
2014-05-03 13:45 | 66228 | 13.08 | 8.16 | 0.224 | 0.275 | 0.499 | 0.053 | 0.03512 | 8.41 | 35.93 | 6.771 | Questionable pressure sensor data; Used pressure offset of 0.079 to recalculate 'Stream_m_Avg' -> the offset of 0.275 was measured at the new location of the probe, but we want depth at the original location , which is the metal pole in the stream (calculated 0.079 by subtracting 'Lvl_m_Avg' value at 9/8/12 13:15 from "Stream_m_Avg' at 9/8/12 13:00)
2014-05-03 14:00 | 66229 | 13.08 | 8.23 | 0.245 | 0.275 | 0.52 | 0.053 | 0.035159 | 8.45 | 35.86 | 6.776 | Questionable pressure sensor data; Used pressure offset of 0.079 to recalculate 'Stream_m_Avg' -> the offset of 0.275 was measured at the new location of the probe, but we want depth at the original location , which is the metal pole in the stream (calculated 0.079 by subtracting 'Lvl_m_Avg' value at 9/8/12 13:15 from "Stream_m_Avg' at 9/8/12 13:00)
2014-05-03 14:15 | 66230 | 13.09 | 8.26 | 0.266 | 0.275 | 0.541 | 0.053 | 0.035139 | 8.44 | 35.29 | 6.663 | Questionable pressure sensor data; Used pressure offset of 0.079 to recalculate 'Stream_m_Avg' -> the offset of 0.275 was measured at the new location of the probe, but we want depth at the original location , which is the metal pole in the stream (calculated 0.079 by subtracting 'Lvl_m_Avg' value at 9/8/12 13:15 from "Stream_m_Avg' at 9/8/12 13:00)
2014-05-03 14:30 | 66231 | 13.1 | 8.25 | 0.281 | 0.275 | 0.556 | 0.053 | 0.03507 | 8.39 | 35.32 | 6.639 | Questionable pressure sensor data; Used pressure offset of 0.079 to recalculate 'Stream_m_Avg' -> the offset of 0.275 was measured at the new location of the probe, but we want depth at the original location , which is the metal pole in the stream (calculated 0.079 by subtracting 'Lvl_m_Avg' value at 9/8/12 13:15 from "Stream_m_Avg' at 9/8/12 13:00)
2014-05-03 14:45 | 66232 | 13.1 | 8.22 | 0.294 | 0.275 | 0.569 | 0.052 | 0.034993 | 8.34 | 36.81 | 6.722 | Questionable pressure sensor data; Used pressure offset of 0.079 to recalculate 'Stream_m_Avg' -> the offset of 0.275 was measured at the new location of the probe, but we want depth at the original location , which is the metal pole in the stream (calculated 0.079 by subtracting 'Lvl_m_Avg' value at 9/8/12 13:15 from "Stream_m_Avg' at 9/8/12 13:00)
2014-05-03 15:00 | 66233 | 13.11 | 8.17 | 0.308 | 0.275 | 0.583 | 0.052 | 0.034911 | 8.27 | 36.57 | 6.918 | Questionable pressure sensor data; Used pressure offset of 0.079 to recalculate 'Stream_m_Avg' -> the offset of 0.275 was measured at the new location of the probe, but we want depth at the original location , which is the metal pole in the stream (calculated 0.079 by subtracting 'Lvl_m_Avg' value at 9/8/12 13:15 from "Stream_m_Avg' at 9/8/12 13:00)
2014-05-03 15:15 | 66234 | 13.12 | 8.11 | 0.312 | 0.275 | 0.587 | 0.052 | 0.034842 | 8.21 | 36.1 | 6.847 | Questionable pressure sensor data; Used pressure offset of 0.079 to recalculate 'Stream_m_Avg' -> the offset of 0.275 was measured at the new location of the probe, but we want depth at the original location , which is the metal pole in the stream (calculated 0.079 by subtracting 'Lvl_m_Avg' value at 9/8/12 13:15 from "Stream_m_Avg' at 9/8/12 13:00)
2014-05-03 15:30 | 66235 | 13.1 | 8.06 | 0.306 | 0.275 | 0.581 | 0.053 | 0.034817 | 8.15 | 35.87 | 6.755 | Questionable pressure sensor data; Used pressure offset of 0.079 to recalculate 'Stream_m_Avg' -> the offset of 0.275 was measured at the new location of the probe, but we want depth at the original location , which is the metal pole in the stream (calculated 0.079 by subtracting 'Lvl_m_Avg' value at 9/8/12 13:15 from "Stream_m_Avg' at 9/8/12 13:00)
2014-05-03 15:45 | 66236 | 13.11 | 8.01 | 0.303 | 0.275 | 0.578 | 0.052 | 0.034723 | 8.09 | 34.55 | 6.587 | Questionable pressure sensor data; Used pressure offset of 0.079 to recalculate 'Stream_m_Avg' -> the offset of 0.275 was measured at the new location of the probe, but we want depth at the original location , which is the metal pole in the stream (calculated 0.079 by subtracting 'Lvl_m_Avg' value at 9/8/12 13:15 from "Stream_m_Avg' at 9/8/12 13:00)
2014-05-03 16:00 | 66237 | 13.1 | 7.96 | 0.298 | 0.275 | 0.573 | 0.052 | 0.034569 | 8.04 | 35.63 | 6.607 | Questionable pressure sensor data; Used pressure offset of 0.079 to recalculate 'Stream_m_Avg' -> the offset of 0.275 was measured at the new location of the probe, but we want depth at the original location , which is the metal pole in the stream (calculated 0.079 by subtracting 'Lvl_m_Avg' value at 9/8/12 13:15 from "Stream_m_Avg' at 9/8/12 13:00)
2014-05-03 16:15 | 66238 | 13.1 | 7.92 | 0.292 | 0.275 | 0.567 | 0.052 | 0.034451 | 8 | 35.8 | 6.702 | Questionable pressure sensor data; Used pressure offset of 0.079 to recalculate 'Stream_m_Avg' -> the offset of 0.275 was measured at the new location of the probe, but we want depth at the original location , which is the metal pole in the stream (calculated 0.079 by subtracting 'Lvl_m_Avg' value at 9/8/12 13:15 from "Stream_m_Avg' at 9/8/12 13:00)
2014-05-03 16:30 | 66239 | 13.1 | 7.89 | 0.285 | 0.275 | 0.56 | 0.052 | 0.034351 | 7.979 | 35.79 | 6.756 | Questionable pressure sensor data; Used pressure offset of 0.079 to recalculate 'Stream_m_Avg' -> the offset of 0.275 was measured at the new location of the probe, but we want depth at the original location , which is the metal pole in the stream (calculated 0.079 by subtracting 'Lvl_m_Avg' value at 9/8/12 13:15 from "Stream_m_Avg' at 9/8/12 13:00)
2014-05-03 16:45 | 66240 | 13.09 | 7.86 | 0.293 | 0.275 | 0.568 | 0.052 | 0.034276 | 7.94 | 34.95 | 6.677 | Questionable pressure sensor data; Used pressure offset of 0.079 to recalculate 'Stream_m_Avg' -> the offset of 0.275 was measured at the new location of the probe, but we want depth at the original location , which is the metal pole in the stream (calculated 0.079 by subtracting 'Lvl_m_Avg' value at 9/8/12 13:15 from "Stream_m_Avg' at 9/8/12 13:00)
2014-05-03 17:00 | 66241 | 13.09 | 7.83 | 0.307 | 0.275 | 0.582 | 0.052 | 0.034278 | 7.907 | 35.39 | 6.637 | Questionable pressure sensor data; Used pressure offset of 0.079 to recalculate 'Stream_m_Avg' -> the offset of 0.275 was measured at the new location of the probe, but we want depth at the original location , which is the metal pole in the stream (calculated 0.079 by subtracting 'Lvl_m_Avg' value at 9/8/12 13:15 from "Stream_m_Avg' at 9/8/12 13:00)
2014-05-03 17:15 | 66242 | 13.09 | 7.793 | 0.31 | 0.275 | 0.585 | 0.052 | 0.03428 | 7.859 | 35.26 | 6.682 | Questionable pressure sensor data; Used pressure offset of 0.079 to recalculate 'Stream_m_Avg' -> the offset of 0.275 was measured at the new location of the probe, but we want depth at the original location , which is the metal pole in the stream (calculated 0.079 by subtracting 'Lvl_m_Avg' value at 9/8/12 13:15 from "Stream_m_Avg' at 9/8/12 13:00)
2014-05-03 17:30 | 66243 | 13.09 | 7.736 | 0.317 | 0.275 | 0.592 | 0.052 | 0.034268 | 7.792 | 35.19 | 6.634 | Questionable pressure sensor data; Used pressure offset of 0.079 to recalculate 'Stream_m_Avg' -> the offset of 0.275 was measured at the new location of the probe, but we want depth at the original location , which is the metal pole in the stream (calculated 0.079 by subtracting 'Lvl_m_Avg' value at 9/8/12 13:15 from "Stream_m_Avg' at 9/8/12 13:00)
2014-05-03 17:45 | 66244 | 13.1 | 7.671 | 0.337 | 0.275 | 0.612 | 0.052 | 0.034214 | 7.712 | 35.83 | 6.635 | Questionable pressure sensor data; Used pressure offset of 0.079 to recalculate 'Stream_m_Avg' -> the offset of 0.275 was measured at the new location of the probe, but we want depth at the original location , which is the metal pole in the stream (calculated 0.079 by subtracting 'Lvl_m_Avg' value at 9/8/12 13:15 from "Stream_m_Avg' at 9/8/12 13:00)
2014-05-03 18:00 | 66245 | 13.12 | 7.596 | 0.348 | 0.275 | 0.623 | 0.052 | 0.034157 | 7.621 | 36.24 | 6.805 | Questionable pressure sensor data; Used pressure offset of 0.079 to recalculate 'Stream_m_Avg' -> the offset of 0.275 was measured at the new location of the probe, but we want depth at the original location , which is the metal pole in the stream (calculated 0.079 by subtracting 'Lvl_m_Avg' value at 9/8/12 13:15 from "Stream_m_Avg' at 9/8/12 13:00)
2014-05-03 18:15 | 66246 | 13.12 | 7.519 | 0.361 | 0.275 | 0.636 | 0.052 | 0.034102 | 7.543 | 36.58 | 6.842 | Questionable pressure sensor data; Used pressure offset of 0.079 to recalculate 'Stream_m_Avg' -> the offset of 0.275 was measured at the new location of the probe, but we want depth at the original location , which is the metal pole in the stream (calculated 0.079 by subtracting 'Lvl_m_Avg' value at 9/8/12 13:15 from "Stream_m_Avg' at 9/8/12 13:00)
2014-05-03 18:30 | 66247 | 13.13 | 7.436 | 0.38 | 0.275 | 0.655 | 0.052 | 0.034041 | 7.451 | 36.99 | 6.921 | Questionable pressure sensor data; Used pressure offset of 0.079 to recalculate 'Stream_m_Avg' -> the offset of 0.275 was measured at the new location of the probe, but we want depth at the original location , which is the metal pole in the stream (calculated 0.079 by subtracting 'Lvl_m_Avg' value at 9/8/12 13:15 from "Stream_m_Avg' at 9/8/12 13:00)
2014-05-03 18:45 | 66248 | 13.16 | 7.35 | 0.388 | 0.275 | 0.663 | 0.053 | 0.033986 | 7.365 | 37.12 | 6.964 | Questionable pressure sensor data; Used pressure offset of 0.079 to recalculate 'Stream_m_Avg' -> the offset of 0.275 was measured at the new location of the probe, but we want depth at the original location , which is the metal pole in the stream (calculated 0.079 by subtracting 'Lvl_m_Avg' value at 9/8/12 13:15 from "Stream_m_Avg' at 9/8/12 13:00)
2014-05-03 19:00 | 66249 | 13.16 | 7.266 | 0.395 | 0.275 | 0.67 | 0.053 | 0.033921 | 7.276 | 36.68 | 6.965 | Questionable pressure sensor data; Used pressure offset of 0.079 to recalculate 'Stream_m_Avg' -> the offset of 0.275 was measured at the new location of the probe, but we want depth at the original location , which is the metal pole in the stream (calculated 0.079 by subtracting 'Lvl_m_Avg' value at 9/8/12 13:15 from "Stream_m_Avg' at 9/8/12 13:00)
2014-05-03 19:15 | 66250 | 13.06 | 7.189 | 0.408 | 0.275 | 0.683 | 0.053 | 0.033885 | 7.206 | 36.68 | 6.914 | Questionable pressure sensor data; Used pressure offset of 0.079 to recalculate 'Stream_m_Avg' -> the offset of 0.275 was measured at the new location of the probe, but we want depth at the original location , which is the metal pole in the stream (calculated 0.079 by subtracting 'Lvl_m_Avg' value at 9/8/12 13:15 from "Stream_m_Avg' at 9/8/12 13:00)
2014-05-03 19:30 | 66251 | 12.94 | 7.112 | 0.428 | 0.275 | 0.703 | 0.053 | 0.03385 | 7.141 | 36.18 | 6.777 | Questionable pressure sensor data; Used pressure offset of 0.079 to recalculate 'Stream_m_Avg' -> the offset of 0.275 was measured at the new location of the probe, but we want depth at the original location , which is the metal pole in the stream (calculated 0.079 by subtracting 'Lvl_m_Avg' value at 9/8/12 13:15 from "Stream_m_Avg' at 9/8/12 13:00)
2014-05-03 19:45 | 66252 | 12.82 | 7.034 | 0.449 | 0.275 | 0.724 | 0.053 | 0.033764 | 7.055 | 35.54 | 6.714 | Questionable pressure sensor data; Used pressure offset of 0.079 to recalculate 'Stream_m_Avg' -> the offset of 0.275 was measured at the new location of the probe, but we want depth at the original location , which is the metal pole in the stream (calculated 0.079 by subtracting 'Lvl_m_Avg' value at 9/8/12 13:15 from "Stream_m_Avg' at 9/8/12 13:00)
2014-05-03 20:00 | 66253 | 12.75 | 6.952 | 0.471 | 0.275 | 0.746 | 0.053 | 0.033596 | 6.974 | 35.51 | 6.714 | Questionable pressure sensor data; Used pressure offset of 0.079 to recalculate 'Stream_m_Avg' -> the offset of 0.275 was measured at the new location of the probe, but we want depth at the original location , which is the metal pole in the stream (calculated 0.079 by subtracting 'Lvl_m_Avg' value at 9/8/12 13:15 from "Stream_m_Avg' at 9/8/12 13:00)
2014-05-03 20:15 | 66254 | 12.74 | 6.874 | 0.478 | 0.275 | 0.753 | 0.053 | 0.033498 | 6.891 | 34.77 | 6.613 | Questionable pressure sensor data; Used pressure offset of 0.079 to recalculate 'Stream_m_Avg' -> the offset of 0.275 was measured at the new location of the probe, but we want depth at the original location , which is the metal pole in the stream (calculated 0.079 by subtracting 'Lvl_m_Avg' value at 9/8/12 13:15 from "Stream_m_Avg' at 9/8/12 13:00)
2014-05-03 20:30 | 66255 | 12.71 | 6.794 | 0.492 | 0.275 | 0.767 | 0.052 | 0.033379 | 6.803 | 35.75 | 6.662 | Questionable pressure sensor data; Used pressure offset of 0.079 to recalculate 'Stream_m_Avg' -> the offset of 0.275 was measured at the new location of the probe, but we want depth at the original location , which is the metal pole in the stream (calculated 0.079 by subtracting 'Lvl_m_Avg' value at 9/8/12 13:15 from "Stream_m_Avg' at 9/8/12 13:00)
2014-05-03 20:45 | 66256 | 12.67 | 6.716 | 0.509 | 0.275 | 0.784 | 0.052 | 0.033272 | 6.717 | 36.05 | 6.7 | Questionable pressure sensor data; Used pressure offset of 0.079 to recalculate 'Stream_m_Avg' -> the offset of 0.275 was measured at the new location of the probe, but we want depth at the original location , which is the metal pole in the stream (calculated 0.079 by subtracting 'Lvl_m_Avg' value at 9/8/12 13:15 from "Stream_m_Avg' at 9/8/12 13:00)
2014-05-03 21:00 | 66257 | 12.66 | 6.631 | 0.522 | 0.275 | 0.797 | 0.052 | 0.033176 | 6.624 | 35.21 | 6.673 | Questionable pressure sensor data; Used pressure offset of 0.079 to recalculate 'Stream_m_Avg' -> the offset of 0.275 was measured at the new location of the probe, but we want depth at the original location , which is the metal pole in the stream (calculated 0.079 by subtracting 'Lvl_m_Avg' value at 9/8/12 13:15 from "Stream_m_Avg' at 9/8/12 13:00)
2014-05-03 21:15 | 66258 | 12.64 | 6.551 | 0.527 | 0.275 | 0.802 | 0.053 | 0.033127 | 6.543 | 35.72 | 6.721 | Questionable pressure sensor data; Used pressure offset of 0.079 to recalculate 'Stream_m_Avg' -> the offset of 0.275 was measured at the new location of the probe, but we want depth at the original location , which is the metal pole in the stream (calculated 0.079 by subtracting 'Lvl_m_Avg' value at 9/8/12 13:15 from "Stream_m_Avg' at 9/8/12 13:00)
2014-05-03 21:30 | 66259 | 12.63 | 6.471 | 0.519 | 0.275 | 0.794 | 0.053 | 0.033094 | 6.466 | 35.11 | 6.632 | Questionable pressure sensor data; Used pressure offset of 0.079 to recalculate 'Stream_m_Avg' -> the offset of 0.275 was measured at the new location of the probe, but we want depth at the original location , which is the metal pole in the stream (calculated 0.079 by subtracting 'Lvl_m_Avg' value at 9/8/12 13:15 from "Stream_m_Avg' at 9/8/12 13:00)
2014-05-03 21:45 | 66260 | 12.62 | 6.395 | 0.508 | 0.275 | 0.783 | 0.053 | 0.033063 | 6.382 | 35.12 | 6.609 | Questionable pressure sensor data; Used pressure offset of 0.079 to recalculate 'Stream_m_Avg' -> the offset of 0.275 was measured at the new location of the probe, but we want depth at the original location , which is the metal pole in the stream (calculated 0.079 by subtracting 'Lvl_m_Avg' value at 9/8/12 13:15 from "Stream_m_Avg' at 9/8/12 13:00)
2014-05-03 22:00 | 66261 | 12.62 | 6.316 | 0.491 | 0.275 | 0.766 | 0.053 | 0.033012 | 6.305 | 36.47 | 6.7 | Questionable pressure sensor data; Used pressure offset of 0.079 to recalculate 'Stream_m_Avg' -> the offset of 0.275 was measured at the new location of the probe, but we want depth at the original location , which is the metal pole in the stream (calculated 0.079 by subtracting 'Lvl_m_Avg' value at 9/8/12 13:15 from "Stream_m_Avg' at 9/8/12 13:00)
2014-05-03 22:15 | 66262 | 12.61 | 6.24 | 0.483 | 0.275 | 0.758 | 0.053 | 0.032953 | 6.232 | 36.81 | 6.923 | Questionable pressure sensor data; Used pressure offset of 0.079 to recalculate 'Stream_m_Avg' -> the offset of 0.275 was measured at the new location of the probe, but we want depth at the original location , which is the metal pole in the stream (calculated 0.079 by subtracting 'Lvl_m_Avg' value at 9/8/12 13:15 from "Stream_m_Avg' at 9/8/12 13:00)
2014-05-03 22:30 | 66263 | 12.6 | 6.168 | 0.482 | 0.275 | 0.757 | 0.053 | 0.032898 | 6.169 | 37.31 | 6.918 | Questionable pressure sensor data; Used pressure offset of 0.079 to recalculate 'Stream_m_Avg' -> the offset of 0.275 was measured at the new location of the probe, but we want depth at the original location , which is the metal pole in the stream (calculated 0.079 by subtracting 'Lvl_m_Avg' value at 9/8/12 13:15 from "Stream_m_Avg' at 9/8/12 13:00)
2014-05-03 22:45 | 66264 | 12.59 | 6.108 | 0.476 | 0.275 | 0.751 | 0.053 | 0.032839 | 6.1 | 36.44 | 6.969 | Questionable pressure sensor data; Used pressure offset of 0.079 to recalculate 'Stream_m_Avg' -> the offset of 0.275 was measured at the new location of the probe, but we want depth at the original location , which is the metal pole in the stream (calculated 0.079 by subtracting 'Lvl_m_Avg' value at 9/8/12 13:15 from "Stream_m_Avg' at 9/8/12 13:00)
2014-05-03 23:00 | 66265 | 12.58 | 6.047 | 0.474 | 0.275 | 0.749 | 0.053 | 0.032751 | 6.036 | 36.47 | 6.868 | Questionable pressure sensor data; Used pressure offset of 0.079 to recalculate 'Stream_m_Avg' -> the offset of 0.275 was measured at the new location of the probe, but we want depth at the original location , which is the metal pole in the stream (calculated 0.079 by subtracting 'Lvl_m_Avg' value at 9/8/12 13:15 from "Stream_m_Avg' at 9/8/12 13:00)
2014-05-03 23:15 | 66266 | 12.56 | 5.986 | 0.481 | 0.275 | 0.756 | 0.053 | 0.032658 | 5.974 | 36.61 | 6.85 | Questionable pressure sensor data; Used pressure offset of 0.079 to recalculate 'Stream_m_Avg' -> the offset of 0.275 was measured at the new location of the probe, but we want depth at the original location , which is the metal pole in the stream (calculated 0.079 by subtracting 'Lvl_m_Avg' value at 9/8/12 13:15 from "Stream_m_Avg' at 9/8/12 13:00)
2014-05-03 23:30 | 66267 | 12.56 | 5.926 | 0.487 | 0.275 | 0.762 | 0.053 | 0.03258 | 5.916 | 37.96 | 7.039 | Questionable pressure sensor data; Used pressure offset of 0.079 to recalculate 'Stream_m_Avg' -> the offset of 0.275 was measured at the new location of the probe, but we want depth at the original location , which is the metal pole in the stream (calculated 0.079 by subtracting 'Lvl_m_Avg' value at 9/8/12 13:15 from "Stream_m_Avg' at 9/8/12 13:00)
2014-05-03 23:45 | 66268 | 12.54 | 5.866 | 0.488 | 0.275 | 0.763 | 0.053 | 0.032467 | 5.855 | 38.02 | 7.131 | Questionable pressure sensor data; Used pressure offset of 0.079 to recalculate 'Stream_m_Avg' -> the offset of 0.275 was measured at the new location of the probe, but we want depth at the original location , which is the metal pole in the stream (calculated 0.079 by subtracting 'Lvl_m_Avg' value at 9/8/12 13:15 from "Stream_m_Avg' at 9/8/12 13:00)
2014-05-04 | 66269 | 12.54 | 5.805 | 0.489 | 0.275 | 0.764 | 0.052 | 0.032292 | 5.789 | 38.6 | 7.177 | Questionable pressure sensor data; Used pressure offset of 0.079 to recalculate 'Stream_m_Avg' -> the offset of 0.275 was measured at the new location of the probe, but we want depth at the original location , which is the metal pole in the stream (calculated 0.079 by subtracting 'Lvl_m_Avg' value at 9/8/12 13:15 from "Stream_m_Avg' at 9/8/12 13:00)
2014-05-04 00:15 | 66270 | 12.54 | 5.748 | 0.492 | 0.275 | 0.767 | 0.052 | 0.032145 | 5.741 | 38.63 | 7.266 | Questionable pressure sensor data; Used pressure offset of 0.079 to recalculate 'Stream_m_Avg' -> the offset of 0.275 was measured at the new location of the probe, but we want depth at the original location , which is the metal pole in the stream (calculated 0.079 by subtracting 'Lvl_m_Avg' value at 9/8/12 13:15 from "Stream_m_Avg' at 9/8/12 13:00)
2014-05-04 00:30 | 66271 | 12.53 | 5.692 | 0.493 | 0.275 | 0.768 | 0.052 | 0.032011 | 5.689 | 39.68 | 7.361 | Questionable pressure sensor data; Used pressure offset of 0.079 to recalculate 'Stream_m_Avg' -> the offset of 0.275 was measured at the new location of the probe, but we want depth at the original location , which is the metal pole in the stream (calculated 0.079 by subtracting 'Lvl_m_Avg' value at 9/8/12 13:15 from "Stream_m_Avg' at 9/8/12 13:00)
2014-05-04 00:45 | 66272 | 12.52 | 5.64 | 0.489 | 0.275 | 0.764 | 0.052 | 0.031858 | 5.64 | 39.72 | 7.511 | Questionable pressure sensor data; Used pressure offset of 0.079 to recalculate 'Stream_m_Avg' -> the offset of 0.275 was measured at the new location of the probe, but we want depth at the original location , which is the metal pole in the stream (calculated 0.079 by subtracting 'Lvl_m_Avg' value at 9/8/12 13:15 from "Stream_m_Avg' at 9/8/12 13:00)
2014-05-04 01:00 | 66273 | 12.52 | 5.591 | 0.486 | 0.275 | 0.761 | 0.052 | 0.031723 | 5.593 | 38.13 | 7.352 | Questionable pressure sensor data; Used pressure offset of 0.079 to recalculate 'Stream_m_Avg' -> the offset of 0.275 was measured at the new location of the probe, but we want depth at the original location , which is the metal pole in the stream (calculated 0.079 by subtracting 'Lvl_m_Avg' value at 9/8/12 13:15 from "Stream_m_Avg' at 9/8/12 13:00)
2014-05-04 01:15 | 66274 | 12.51 | 5.544 | 0.485 | 0.275 | 0.76 | 0.052 | 0.03162 | 5.544 | 37.36 | 7.068 | Questionable pressure sensor data; Used pressure offset of 0.079 to recalculate 'Stream_m_Avg' -> the offset of 0.275 was measured at the new location of the probe, but we want depth at the original location , which is the metal pole in the stream (calculated 0.079 by subtracting 'Lvl_m_Avg' value at 9/8/12 13:15 from "Stream_m_Avg' at 9/8/12 13:00)
2014-05-04 01:30 | 66275 | 12.51 | 5.496 | 0.482 | 0.275 | 0.757 | 0.052 | 0.031545 | 5.499 | 38.07 | 7.103 | Questionable pressure sensor data; Used pressure offset of 0.079 to recalculate 'Stream_m_Avg' -> the offset of 0.275 was measured at the new location of the probe, but we want depth at the original location , which is the metal pole in the stream (calculated 0.079 by subtracting 'Lvl_m_Avg' value at 9/8/12 13:15 from "Stream_m_Avg' at 9/8/12 13:00)
2014-05-04 01:45 | 66276 | 12.5 | 5.44 | 0.478 | 0.275 | 0.753 | 0.052 | 0.031515 | 5.444 | 37.63 | 7.137 | Questionable pressure sensor data; Used pressure offset of 0.079 to recalculate 'Stream_m_Avg' -> the offset of 0.275 was measured at the new location of the probe, but we want depth at the original location , which is the metal pole in the stream (calculated 0.079 by subtracting 'Lvl_m_Avg' value at 9/8/12 13:15 from "Stream_m_Avg' at 9/8/12 13:00)
2014-05-04 02:00 | 66277 | 12.49 | 5.397 | 0.476 | 0.275 | 0.751 | 0.052 | 0.031497 | 5.405 | 38.14 | 7.141 | Questionable pressure sensor data; Used pressure offset of 0.079 to recalculate 'Stream_m_Avg' -> the offset of 0.275 was measured at the new location of the probe, but we want depth at the original location , which is the metal pole in the stream (calculated 0.079 by subtracting 'Lvl_m_Avg' value at 9/8/12 13:15 from "Stream_m_Avg' at 9/8/12 13:00)
2014-05-04 02:15 | 66278 | 12.49 | 5.362 | 0.472 | 0.275 | 0.747 | 0.052 | 0.031485 | 5.376 | 38.31 | 7.186 | Questionable pressure sensor data; Used pressure offset of 0.079 to recalculate 'Stream_m_Avg' -> the offset of 0.275 was measured at the new location of the probe, but we want depth at the original location , which is the metal pole in the stream (calculated 0.079 by subtracting 'Lvl_m_Avg' value at 9/8/12 13:15 from "Stream_m_Avg' at 9/8/12 13:00)
2014-05-04 02:30 | 66279 | 12.49 | 5.331 | 0.463 | 0.275 | 0.738 | 0.052 | 0.031447 | 5.348 | 38.17 | 7.209 | Questionable pressure sensor data; Used pressure offset of 0.079 to recalculate 'Stream_m_Avg' -> the offset of 0.275 was measured at the new location of the probe, but we want depth at the original location , which is the metal pole in the stream (calculated 0.079 by subtracting 'Lvl_m_Avg' value at 9/8/12 13:15 from "Stream_m_Avg' at 9/8/12 13:00)
2014-05-04 02:45 | 66280 | 12.48 | 5.303 | 0.457 | 0.275 | 0.732 | 0.052 | 0.031391 | 5.326 | 39.19 | 7.207 | Questionable pressure sensor data; Used pressure offset of 0.079 to recalculate 'Stream_m_Avg' -> the offset of 0.275 was measured at the new location of the probe, but we want depth at the original location , which is the metal pole in the stream (calculated 0.079 by subtracting 'Lvl_m_Avg' value at 9/8/12 13:15 from "Stream_m_Avg' at 9/8/12 13:00)
2014-05-04 03:00 | 66281 | 12.48 | 5.279 | 0.453 | 0.275 | 0.728 | 0.052 | 0.031354 | 5.305 | 37.7 | 7.328 | Questionable pressure sensor data; Used pressure offset of 0.079 to recalculate 'Stream_m_Avg' -> the offset of 0.275 was measured at the new location of the probe, but we want depth at the original location , which is the metal pole in the stream (calculated 0.079 by subtracting 'Lvl_m_Avg' value at 9/8/12 13:15 from "Stream_m_Avg' at 9/8/12 13:00)
2014-05-04 03:15 | 66282 | 12.48 | 5.257 | 0.448 | 0.275 | 0.723 | 0.052 | 0.031272 | 5.29 | 37.97 | 7.147 | Questionable pressure sensor data; Used pressure offset of 0.079 to recalculate 'Stream_m_Avg' -> the offset of 0.275 was measured at the new location of the probe, but we want depth at the original location , which is the metal pole in the stream (calculated 0.079 by subtracting 'Lvl_m_Avg' value at 9/8/12 13:15 from "Stream_m_Avg' at 9/8/12 13:00)
2014-05-04 03:30 | 66283 | 12.47 | 5.237 | 0.445 | 0.275 | 0.72 | 0.052 | 0.031206 | 5.271 | 37.97 | 7.079 | Questionable pressure sensor data; Used pressure offset of 0.079 to recalculate 'Stream_m_Avg' -> the offset of 0.275 was measured at the new location of the probe, but we want depth at the original location , which is the metal pole in the stream (calculated 0.079 by subtracting 'Lvl_m_Avg' value at 9/8/12 13:15 from "Stream_m_Avg' at 9/8/12 13:00)
2014-05-04 03:45 | 66284 | 12.47 | 5.223 | 0.44 | 0.275 | 0.715 | 0.052 | 0.031332 | 5.257 | 37.46 | 7.035 | Questionable pressure sensor data; Used pressure offset of 0.079 to recalculate 'Stream_m_Avg' -> the offset of 0.275 was measured at the new location of the probe, but we want depth at the original location , which is the metal pole in the stream (calculated 0.079 by subtracting 'Lvl_m_Avg' value at 9/8/12 13:15 from "Stream_m_Avg' at 9/8/12 13:00)
2014-05-04 04:00 | 66285 | 12.46 | 5.214 | 0.436 | 0.275 | 0.711 | 0.052 | 0.03149 | 5.257 | 37.5 | 7.052 | Questionable pressure sensor data; Used pressure offset of 0.079 to recalculate 'Stream_m_Avg' -> the offset of 0.275 was measured at the new location of the probe, but we want depth at the original location , which is the metal pole in the stream (calculated 0.079 by subtracting 'Lvl_m_Avg' value at 9/8/12 13:15 from "Stream_m_Avg' at 9/8/12 13:00)
2014-05-04 04:15 | 66286 | 12.45 | 5.206 | 0.43 | 0.275 | 0.705 | 0.052 | 0.031659 | 5.25 | 38.27 | 7.139 | Questionable pressure sensor data; Used pressure offset of 0.079 to recalculate 'Stream_m_Avg' -> the offset of 0.275 was measured at the new location of the probe, but we want depth at the original location , which is the metal pole in the stream (calculated 0.079 by subtracting 'Lvl_m_Avg' value at 9/8/12 13:15 from "Stream_m_Avg' at 9/8/12 13:00)
2014-05-04 04:30 | 66287 | 12.45 | 5.2 | 0.424 | 0.275 | 0.699 | 0.053 | 0.031828 | 5.245 | 38.92 | 7.287 | Questionable pressure sensor data; Used pressure offset of 0.079 to recalculate 'Stream_m_Avg' -> the offset of 0.275 was measured at the new location of the probe, but we want depth at the original location , which is the metal pole in the stream (calculated 0.079 by subtracting 'Lvl_m_Avg' value at 9/8/12 13:15 from "Stream_m_Avg' at 9/8/12 13:00)
2014-05-04 04:45 | 66288 | 12.46 | 5.193 | 0.42 | 0.275 | 0.695 | 0.053 | 0.031998 | 5.236 | 39.12 | 7.37 | Questionable pressure sensor data; Used pressure offset of 0.079 to recalculate 'Stream_m_Avg' -> the offset of 0.275 was measured at the new location of the probe, but we want depth at the original location , which is the metal pole in the stream (calculated 0.079 by subtracting 'Lvl_m_Avg' value at 9/8/12 13:15 from "Stream_m_Avg' at 9/8/12 13:00)
2014-05-04 05:00 | 66289 | 12.46 | 5.188 | 0.414 | 0.275 | 0.689 | 0.053 | 0.03216 | 5.236 | 39.09 | 7.359 | Questionable pressure sensor data; Used pressure offset of 0.079 to recalculate 'Stream_m_Avg' -> the offset of 0.275 was measured at the new location of the probe, but we want depth at the original location , which is the metal pole in the stream (calculated 0.079 by subtracting 'Lvl_m_Avg' value at 9/8/12 13:15 from "Stream_m_Avg' at 9/8/12 13:00)
2014-05-04 05:15 | 66290 | 12.46 | 5.183 | 0.412 | 0.275 | 0.687 | 0.053 | 0.032313 | 5.226 | 38.78 | 7.339 | Questionable pressure sensor data; Used pressure offset of 0.079 to recalculate 'Stream_m_Avg' -> the offset of 0.275 was measured at the new location of the probe, but we want depth at the original location , which is the metal pole in the stream (calculated 0.079 by subtracting 'Lvl_m_Avg' value at 9/8/12 13:15 from "Stream_m_Avg' at 9/8/12 13:00)
2014-05-04 05:30 | 66291 | 12.46 | 5.176 | 0.412 | 0.275 | 0.687 | 0.054 | 0.032468 | 5.222 | 38.71 | 7.316 | Questionable pressure sensor data; Used pressure offset of 0.079 to recalculate 'Stream_m_Avg' -> the offset of 0.275 was measured at the new location of the probe, but we want depth at the original location , which is the metal pole in the stream (calculated 0.079 by subtracting 'Lvl_m_Avg' value at 9/8/12 13:15 from "Stream_m_Avg' at 9/8/12 13:00)
2014-05-04 05:45 | 66292 | 12.46 | 5.168 | 0.407 | 0.275 | 0.682 | 0.054 | 0.032612 | 5.212 | 38.38 | 7.232 | Questionable pressure sensor data; Used pressure offset of 0.079 to recalculate 'Stream_m_Avg' -> the offset of 0.275 was measured at the new location of the probe, but we want depth at the original location , which is the metal pole in the stream (calculated 0.079 by subtracting 'Lvl_m_Avg' value at 9/8/12 13:15 from "Stream_m_Avg' at 9/8/12 13:00)
2014-05-04 06:00 | 66293 | 12.46 | 5.16 | 0.403 | 0.275 | 0.678 | 0.054 | 0.032767 | 5.204 | 38.65 | 7.266 | Questionable pressure sensor data; Used pressure offset of 0.079 to recalculate 'Stream_m_Avg' -> the offset of 0.275 was measured at the new location of the probe, but we want depth at the original location , which is the metal pole in the stream (calculated 0.079 by subtracting 'Lvl_m_Avg' value at 9/8/12 13:15 from "Stream_m_Avg' at 9/8/12 13:00)
2014-05-04 06:15 | 66294 | 12.46 | 5.155 | 0.401 | 0.275 | 0.676 | 0.054 | 0.032916 | 5.206 | 38.85 | 7.294 | Questionable pressure sensor data; Used pressure offset of 0.079 to recalculate 'Stream_m_Avg' -> the offset of 0.275 was measured at the new location of the probe, but we want depth at the original location , which is the metal pole in the stream (calculated 0.079 by subtracting 'Lvl_m_Avg' value at 9/8/12 13:15 from "Stream_m_Avg' at 9/8/12 13:00)
2014-05-04 06:30 | 66295 | 12.48 | 5.156 | 0.4 | 0.275 | 0.675 | 0.055 | 0.033026 | 5.22 | 38.65 | 7.309 | Questionable pressure sensor data; Used pressure offset of 0.079 to recalculate 'Stream_m_Avg' -> the offset of 0.275 was measured at the new location of the probe, but we want depth at the original location , which is the metal pole in the stream (calculated 0.079 by subtracting 'Lvl_m_Avg' value at 9/8/12 13:15 from "Stream_m_Avg' at 9/8/12 13:00)
2014-05-04 06:45 | 66296 | 12.59 | 5.171 | 0.395 | 0.275 | 0.67 | 0.055 | 0.033156 | 5.243 | 38.31 | 7.193 | Questionable pressure sensor data; Used pressure offset of 0.079 to recalculate 'Stream_m_Avg' -> the offset of 0.275 was measured at the new location of the probe, but we want depth at the original location , which is the metal pole in the stream (calculated 0.079 by subtracting 'Lvl_m_Avg' value at 9/8/12 13:15 from "Stream_m_Avg' at 9/8/12 13:00)
2014-05-04 07:00 | 66297 | 12.7 | 5.197 | 0.393 | 0.275 | 0.668 | 0.055 | 0.033223 | 5.278 | 38.44 | 7.253 | Questionable pressure sensor data; Used pressure offset of 0.079 to recalculate 'Stream_m_Avg' -> the offset of 0.275 was measured at the new location of the probe, but we want depth at the original location , which is the metal pole in the stream (calculated 0.079 by subtracting 'Lvl_m_Avg' value at 9/8/12 13:15 from "Stream_m_Avg' at 9/8/12 13:00)
2014-05-04 07:15 | 66298 | 12.86 | 5.228 | 0.39 | 0.275 | 0.665 | 0.054 | 0.032915 | 5.318 | 38.71 | 7.262 | Questionable pressure sensor data; Used pressure offset of 0.079 to recalculate 'Stream_m_Avg' -> the offset of 0.275 was measured at the new location of the probe, but we want depth at the original location , which is the metal pole in the stream (calculated 0.079 by subtracting 'Lvl_m_Avg' value at 9/8/12 13:15 from "Stream_m_Avg' at 9/8/12 13:00)
2014-05-04 07:30 | 66299 | 12.84 | 5.261 | 0.389 | 0.275 | 0.664 | 0.053 | 0.032371 | 5.352 | 38.71 | 7.275 | Questionable pressure sensor data; Used pressure offset of 0.079 to recalculate 'Stream_m_Avg' -> the offset of 0.275 was measured at the new location of the probe, but we want depth at the original location , which is the metal pole in the stream (calculated 0.079 by subtracting 'Lvl_m_Avg' value at 9/8/12 13:15 from "Stream_m_Avg' at 9/8/12 13:00)
2014-05-04 07:45 | 66300 | 12.85 | 5.292 | 0.389 | 0.275 | 0.664 | 0.052 | 0.031901 | 5.39 | 38.58 | 7.273 | Questionable pressure sensor data; Used pressure offset of 0.079 to recalculate 'Stream_m_Avg' -> the offset of 0.275 was measured at the new location of the probe, but we want depth at the original location , which is the metal pole in the stream (calculated 0.079 by subtracting 'Lvl_m_Avg' value at 9/8/12 13:15 from "Stream_m_Avg' at 9/8/12 13:00)
2014-05-04 08:00 | 66301 | 13.08 | 5.322 | 0.378 | 0.275 | 0.654 | 0.052 | 0.031637 | 5.423 | 38.75 | 7.299 | Questionable pressure sensor data; Used pressure offset of 0.079 to recalculate 'Stream_m_Avg' -> the offset of 0.275 was measured at the new location of the probe, but we want depth at the original location , which is the metal pole in the stream (calculated 0.079 by subtracting 'Lvl_m_Avg' value at 9/8/12 13:15 from "Stream_m_Avg' at 9/8/12 13:00)
2014-05-04 08:15 | 66302 | 13.47 | 5.357 | 0.358 | 0.275 | 0.633 | 0.052 | 0.031571 | 5.461 | 38.78 | 7.291 | Questionable pressure sensor data; Used pressure offset of 0.079 to recalculate 'Stream_m_Avg' -> the offset of 0.275 was measured at the new location of the probe, but we want depth at the original location , which is the metal pole in the stream (calculated 0.079 by subtracting 'Lvl_m_Avg' value at 9/8/12 13:15 from "Stream_m_Avg' at 9/8/12 13:00)
2014-05-04 08:30 | 66303 | 13.46 | 5.403 | 0.349 | 0.275 | 0.624 | 0.052 | 0.031499 | 5.519 | 38.58 | 7.275 | Questionable pressure sensor data; Used pressure offset of 0.079 to recalculate 'Stream_m_Avg' -> the offset of 0.275 was measured at the new location of the probe, but we want depth at the original location , which is the metal pole in the stream (calculated 0.079 by subtracting 'Lvl_m_Avg' value at 9/8/12 13:15 from "Stream_m_Avg' at 9/8/12 13:00)
2014-05-04 08:45 | 66304 | 13.45 | 5.46 | 0.332 | 0.275 | 0.607 | 0.051 | 0.031467 | 5.597 | 38.51 | 7.272 | Questionable pressure sensor data; Used pressure offset of 0.079 to recalculate 'Stream_m_Avg' -> the offset of 0.275 was measured at the new location of the probe, but we want depth at the original location , which is the metal pole in the stream (calculated 0.079 by subtracting 'Lvl_m_Avg' value at 9/8/12 13:15 from "Stream_m_Avg' at 9/8/12 13:00)
2014-05-04 09:00 | 66305 | 13.43 | 5.53 | 0.32 | 0.275 | 0.595 | 0.051 | 0.03145 | 5.684 | 38.37 | 7.236 | Questionable pressure sensor data; Used pressure offset of 0.079 to recalculate 'Stream_m_Avg' -> the offset of 0.275 was measured at the new location of the probe, but we want depth at the original location , which is the metal pole in the stream (calculated 0.079 by subtracting 'Lvl_m_Avg' value at 9/8/12 13:15 from "Stream_m_Avg' at 9/8/12 13:00)
2014-05-04 09:15 | 66306 | 13.4 | 5.615 | 0.307 | 0.275 | 0.582 | 0.051 | 0.031482 | 5.788 | 38.03 | 7.188 | Questionable pressure sensor data; Used pressure offset of 0.079 to recalculate 'Stream_m_Avg' -> the offset of 0.275 was measured at the new location of the probe, but we want depth at the original location , which is the metal pole in the stream (calculated 0.079 by subtracting 'Lvl_m_Avg' value at 9/8/12 13:15 from "Stream_m_Avg' at 9/8/12 13:00)
2014-05-04 09:30 | 66307 | 13.39 | 5.716 | 0.295 | 0.275 | 0.57 | 0.051 | 0.031523 | 5.915 | 37.48 | 7.095 | Questionable pressure sensor data; Used pressure offset of 0.079 to recalculate 'Stream_m_Avg' -> the offset of 0.275 was measured at the new location of the probe, but we want depth at the original location , which is the metal pole in the stream (calculated 0.079 by subtracting 'Lvl_m_Avg' value at 9/8/12 13:15 from "Stream_m_Avg' at 9/8/12 13:00)
2014-05-04 09:45 | 66308 | 13.37 | 5.825 | 0.283 | 0.275 | 0.558 | 0.051 | 0.031545 | 6.045 | 37.11 | 6.994 | Questionable pressure sensor data; Used pressure offset of 0.079 to recalculate 'Stream_m_Avg' -> the offset of 0.275 was measured at the new location of the probe, but we want depth at the original location , which is the metal pole in the stream (calculated 0.079 by subtracting 'Lvl_m_Avg' value at 9/8/12 13:15 from "Stream_m_Avg' at 9/8/12 13:00)
2014-05-04 10:00 | 66309 | 13.35 | 5.951 | 0.273 | 0.275 | 0.548 | 0.051 | 0.031668 | 6.174 | 36.67 | 6.963 | Questionable pressure sensor data; Used pressure offset of 0.079 to recalculate 'Stream_m_Avg' -> the offset of 0.275 was measured at the new location of the probe, but we want depth at the original location , which is the metal pole in the stream (calculated 0.079 by subtracting 'Lvl_m_Avg' value at 9/8/12 13:15 from "Stream_m_Avg' at 9/8/12 13:00)
2014-05-04 10:15 | 66310 | 13.34 | 6.081 | 0.275 | 0.275 | 0.55 | 0.051 | 0.031898 | 6.292 | 36.88 | 6.921 | Questionable pressure sensor data; Used pressure offset of 0.079 to recalculate 'Stream_m_Avg' -> the offset of 0.275 was measured at the new location of the probe, but we want depth at the original location , which is the metal pole in the stream (calculated 0.079 by subtracting 'Lvl_m_Avg' value at 9/8/12 13:15 from "Stream_m_Avg' at 9/8/12 13:00)
2014-05-04 10:30 | 66311 | 13.34 | 6.199 | 0.278 | 0.275 | 0.553 | 0.051 | 0.032162 | 6.389 | 36.64 | 6.871 | Questionable pressure sensor data; Used pressure offset of 0.079 to recalculate 'Stream_m_Avg' -> the offset of 0.275 was measured at the new location of the probe, but we want depth at the original location , which is the metal pole in the stream (calculated 0.079 by subtracting 'Lvl_m_Avg' value at 9/8/12 13:15 from "Stream_m_Avg' at 9/8/12 13:00)
2014-05-04 10:45 | 66312 | 13.34 | 6.283 | 0.275 | 0.275 | 0.55 | 0.051 | 0.032373 | 6.444 | 36.46 | 6.9 | Questionable pressure sensor data; Used pressure offset of 0.079 to recalculate 'Stream_m_Avg' -> the offset of 0.275 was measured at the new location of the probe, but we want depth at the original location , which is the metal pole in the stream (calculated 0.079 by subtracting 'Lvl_m_Avg' value at 9/8/12 13:15 from "Stream_m_Avg' at 9/8/12 13:00)
2014-05-04 11:00 | 66313 | 13.32 | 6.346 | 0.252 | 0.275 | 0.527 | 0.052 | 0.03255 | 6.508 | 35.21 | 6.673 | Questionable pressure sensor data; Used pressure offset of 0.079 to recalculate 'Stream_m_Avg' -> the offset of 0.275 was measured at the new location of the probe, but we want depth at the original location , which is the metal pole in the stream (calculated 0.079 by subtracting 'Lvl_m_Avg' value at 9/8/12 13:15 from "Stream_m_Avg' at 9/8/12 13:00)
2014-05-04 11:15 | 66314 | 13.29 | 6.416 | 0.239 | 0.275 | 0.514 | 0.052 | 0.032722 | 6.59 | 34.64 | 6.577 | Questionable pressure sensor data; Used pressure offset of 0.079 to recalculate 'Stream_m_Avg' -> the offset of 0.275 was measured at the new location of the probe, but we want depth at the original location , which is the metal pole in the stream (calculated 0.079 by subtracting 'Lvl_m_Avg' value at 9/8/12 13:15 from "Stream_m_Avg' at 9/8/12 13:00)
2014-05-04 11:30 | 66315 | 13.26 | 6.498 | 0.231 | 0.275 | 0.506 | 0.052 | 0.032846 | 6.695 | 35.11 | 6.566 | Questionable pressure sensor data; Used pressure offset of 0.079 to recalculate 'Stream_m_Avg' -> the offset of 0.275 was measured at the new location of the probe, but we want depth at the original location , which is the metal pole in the stream (calculated 0.079 by subtracting 'Lvl_m_Avg' value at 9/8/12 13:15 from "Stream_m_Avg' at 9/8/12 13:00)
2014-05-04 11:45 | 66316 | 13.25 | 6.589 | 0.243 | 0.275 | 0.518 | 0.052 | 0.032926 | 6.796 | 34.91 | 6.577 | Questionable pressure sensor data; Used pressure offset of 0.079 to recalculate 'Stream_m_Avg' -> the offset of 0.275 was measured at the new location of the probe, but we want depth at the original location , which is the metal pole in the stream (calculated 0.079 by subtracting 'Lvl_m_Avg' value at 9/8/12 13:15 from "Stream_m_Avg' at 9/8/12 13:00)
2014-05-04 12:00 | 66317 | 13.23 | 6.691 | 0.244 | 0.275 | 0.519 | 0.052 | 0.033094 | 6.905 | 35.41 | 6.69 | Questionable pressure sensor data; Used pressure offset of 0.079 to recalculate 'Stream_m_Avg' -> the offset of 0.275 was measured at the new location of the probe, but we want depth at the original location , which is the metal pole in the stream (calculated 0.079 by subtracting 'Lvl_m_Avg' value at 9/8/12 13:15 from "Stream_m_Avg' at 9/8/12 13:00)
2014-05-04 12:15 | 66318 | 13.22 | 6.821 | 0.236 | 0.275 | 0.511 | 0.052 | 0.033341 | 7.078 | 35.75 | 6.685 | Questionable pressure sensor data; Used pressure offset of 0.079 to recalculate 'Stream_m_Avg' -> the offset of 0.275 was measured at the new location of the probe, but we want depth at the original location , which is the metal pole in the stream (calculated 0.079 by subtracting 'Lvl_m_Avg' value at 9/8/12 13:15 from "Stream_m_Avg' at 9/8/12 13:00)
2014-05-04 12:30 | 66319 | 13.2 | 6.999 | 0.224 | 0.275 | 0.499 | 0.052 | 0.033756 | 7.261 | 34.83 | 6.604 | Questionable pressure sensor data; Used pressure offset of 0.079 to recalculate 'Stream_m_Avg' -> the offset of 0.275 was measured at the new location of the probe, but we want depth at the original location , which is the metal pole in the stream (calculated 0.079 by subtracting 'Lvl_m_Avg' value at 9/8/12 13:15 from "Stream_m_Avg' at 9/8/12 13:00)
2014-05-04 12:45 | 66320 | 13.2 | 7.173 | 0.207 | 0.275 | 0.482 | 0.053 | 0.034111 | 7.427 | 33.48 | 6.324 | Questionable pressure sensor data; Used pressure offset of 0.079 to recalculate 'Stream_m_Avg' -> the offset of 0.275 was measured at the new location of the probe, but we want depth at the original location , which is the metal pole in the stream (calculated 0.079 by subtracting 'Lvl_m_Avg' value at 9/8/12 13:15 from "Stream_m_Avg' at 9/8/12 13:00)
2014-05-04 13:00 | 66321 | 13.18 | 7.33 | 0.241 | 0.275 | 0.516 | 0.053 | 0.034459 | 7.593 | 33.11 | 6.221 | Questionable pressure sensor data; Used pressure offset of 0.079 to recalculate 'Stream_m_Avg' -> the offset of 0.275 was measured at the new location of the probe, but we want depth at the original location , which is the metal pole in the stream (calculated 0.079 by subtracting 'Lvl_m_Avg' value at 9/8/12 13:15 from "Stream_m_Avg' at 9/8/12 13:00)
2014-05-04 13:15 | 66322 | 13.18 | 7.463 | 0.251 | 0.275 | 0.526 | 0.053 | 0.034723 | 7.691 | 32.03 | 6.139 | Questionable pressure sensor data; Used pressure offset of 0.079 to recalculate 'Stream_m_Avg' -> the offset of 0.275 was measured at the new location of the probe, but we want depth at the original location , which is the metal pole in the stream (calculated 0.079 by subtracting 'Lvl_m_Avg' value at 9/8/12 13:15 from "Stream_m_Avg' at 9/8/12 13:00)
2014-05-04 13:30 | 66323 | 13.18 | 7.562 | 0.25 | 0.275 | 0.525 | 0.053 | 0.034921 | 7.774 | 33.07 | 6.09 | Questionable pressure sensor data; Used pressure offset of 0.079 to recalculate 'Stream_m_Avg' -> the offset of 0.275 was measured at the new location of the probe, but we want depth at the original location , which is the metal pole in the stream (calculated 0.079 by subtracting 'Lvl_m_Avg' value at 9/8/12 13:15 from "Stream_m_Avg' at 9/8/12 13:00)
2014-05-04 13:45 | 66324 | 13.17 | 7.638 | 0.263 | 0.275 | 0.538 | 0.054 | 0.035144 | 7.825 | 32.33 | 6.238 | Questionable pressure sensor data; Used pressure offset of 0.079 to recalculate 'Stream_m_Avg' -> the offset of 0.275 was measured at the new location of the probe, but we want depth at the original location , which is the metal pole in the stream (calculated 0.079 by subtracting 'Lvl_m_Avg' value at 9/8/12 13:15 from "Stream_m_Avg' at 9/8/12 13:00)
2014-05-04 14:00 | 66325 | 13.18 | 7.684 | 0.286 | 0.275 | 0.561 | 0.054 | 0.035373 | 7.847 | 32.33 | 6.099 | Questionable pressure sensor data; Used pressure offset of 0.079 to recalculate 'Stream_m_Avg' -> the offset of 0.275 was measured at the new location of the probe, but we want depth at the original location , which is the metal pole in the stream (calculated 0.079 by subtracting 'Lvl_m_Avg' value at 9/8/12 13:15 from "Stream_m_Avg' at 9/8/12 13:00)
2014-05-04 14:15 | 66326 | 13.16 | 7.72 | 0.246 | 0.275 | 0.522 | 0.054 | 0.035622 | 7.881 | 35.03 | 6.291 | Questionable pressure sensor data; Used pressure offset of 0.079 to recalculate 'Stream_m_Avg' -> the offset of 0.275 was measured at the new location of the probe, but we want depth at the original location , which is the metal pole in the stream (calculated 0.079 by subtracting 'Lvl_m_Avg' value at 9/8/12 13:15 from "Stream_m_Avg' at 9/8/12 13:00)
2014-05-04 14:30 | 66327 | 13.13 | 7.78 | 0.238 | 0.275 | 0.513 | 0.054 | 0.035845 | 7.96 | 36.21 | 6.673 | Questionable pressure sensor data; Used pressure offset of 0.079 to recalculate 'Stream_m_Avg' -> the offset of 0.275 was measured at the new location of the probe, but we want depth at the original location , which is the metal pole in the stream (calculated 0.079 by subtracting 'Lvl_m_Avg' value at 9/8/12 13:15 from "Stream_m_Avg' at 9/8/12 13:00)
2014-05-04 14:45 | 66328 | 13.13 | 7.815 | 0.276 | 0.275 | 0.551 | 0.055 | 0.035929 | 7.953 | 36.24 | 6.863 | Questionable pressure sensor data; Used pressure offset of 0.079 to recalculate 'Stream_m_Avg' -> the offset of 0.275 was measured at the new location of the probe, but we want depth at the original location , which is the metal pole in the stream (calculated 0.079 by subtracting 'Lvl_m_Avg' value at 9/8/12 13:15 from "Stream_m_Avg' at 9/8/12 13:00)
2014-05-04 15:00 | 66329 | 13.14 | 7.801 | 0.28 | 0.275 | 0.555 | 0.055 | 0.035964 | 7.911 | 35.64 | 6.733 | Questionable pressure sensor data; Used pressure offset of 0.079 to recalculate 'Stream_m_Avg' -> the offset of 0.275 was measured at the new location of the probe, but we want depth at the original location , which is the metal pole in the stream (calculated 0.079 by subtracting 'Lvl_m_Avg' value at 9/8/12 13:15 from "Stream_m_Avg' at 9/8/12 13:00)
2014-05-04 15:15 | 66330 | 13.14 | 7.775 | 0.304 | 0.275 | 0.579 | 0.055 | 0.035991 | 7.865 | 36.04 | 6.723 | Questionable pressure sensor data; Used pressure offset of 0.079 to recalculate 'Stream_m_Avg' -> the offset of 0.275 was measured at the new location of the probe, but we want depth at the original location , which is the metal pole in the stream (calculated 0.079 by subtracting 'Lvl_m_Avg' value at 9/8/12 13:15 from "Stream_m_Avg' at 9/8/12 13:00)
2014-05-04 15:30 | 66331 | 13.15 | 7.731 | 0.274 | 0.275 | 0.549 | 0.055 | 0.036018 | 7.817 | 36.04 | 6.77 | Questionable pressure sensor data; Used pressure offset of 0.079 to recalculate 'Stream_m_Avg' -> the offset of 0.275 was measured at the new location of the probe, but we want depth at the original location , which is the metal pole in the stream (calculated 0.079 by subtracting 'Lvl_m_Avg' value at 9/8/12 13:15 from "Stream_m_Avg' at 9/8/12 13:00)
2014-05-04 15:45 | 66332 | 13.12 | 7.72 | 0.281 | 0.275 | 0.556 | 0.055 | 0.036101 | 7.84 | 35.47 | 6.748 | Questionable pressure sensor data; Used pressure offset of 0.079 to recalculate 'Stream_m_Avg' -> the offset of 0.275 was measured at the new location of the probe, but we want depth at the original location , which is the metal pole in the stream (calculated 0.079 by subtracting 'Lvl_m_Avg' value at 9/8/12 13:15 from "Stream_m_Avg' at 9/8/12 13:00)
2014-05-04 16:00 | 66333 | 13.13 | 7.72 | 0.316 | 0.275 | 0.591 | 0.055 | 0.036176 | 7.824 | 35.53 | 6.672 | Questionable pressure sensor data; Used pressure offset of 0.079 to recalculate 'Stream_m_Avg' -> the offset of 0.275 was measured at the new location of the probe, but we want depth at the original location , which is the metal pole in the stream (calculated 0.079 by subtracting 'Lvl_m_Avg' value at 9/8/12 13:15 from "Stream_m_Avg' at 9/8/12 13:00)
2014-05-04 16:15 | 66334 | 13.14 | 7.696 | 0.329 | 0.275 | 0.604 | 0.055 | 0.036178 | 7.78 | 35.91 | 6.632 | Questionable pressure sensor data; Used pressure offset of 0.079 to recalculate 'Stream_m_Avg' -> the offset of 0.275 was measured at the new location of the probe, but we want depth at the original location , which is the metal pole in the stream (calculated 0.079 by subtracting 'Lvl_m_Avg' value at 9/8/12 13:15 from "Stream_m_Avg' at 9/8/12 13:00)
2014-05-04 16:30 | 66335 | 13.15 | 7.663 | 0.343 | 0.275 | 0.618 | 0.055 | 0.036103 | 7.727 | 35.84 | 6.769 | Questionable pressure sensor data; Used pressure offset of 0.079 to recalculate 'Stream_m_Avg' -> the offset of 0.275 was measured at the new location of the probe, but we want depth at the original location , which is the metal pole in the stream (calculated 0.079 by subtracting 'Lvl_m_Avg' value at 9/8/12 13:15 from "Stream_m_Avg' at 9/8/12 13:00)
2014-05-04 16:45 | 66336 | 13.16 | 7.624 | 0.357 | 0.275 | 0.632 | 0.055 | 0.03593 | 7.675 | 37.36 | 6.88 | Questionable pressure sensor data; Used pressure offset of 0.079 to recalculate 'Stream_m_Avg' -> the offset of 0.275 was measured at the new location of the probe, but we want depth at the original location , which is the metal pole in the stream (calculated 0.079 by subtracting 'Lvl_m_Avg' value at 9/8/12 13:15 from "Stream_m_Avg' at 9/8/12 13:00)
2014-05-04 17:00 | 66337 | 13.17 | 7.57 | 0.363 | 0.275 | 0.638 | 0.055 | 0.035802 | 7.613 | 35.97 | 6.928 | Questionable pressure sensor data; Used pressure offset of 0.079 to recalculate 'Stream_m_Avg' -> the offset of 0.275 was measured at the new location of the probe, but we want depth at the original location , which is the metal pole in the stream (calculated 0.079 by subtracting 'Lvl_m_Avg' value at 9/8/12 13:15 from "Stream_m_Avg' at 9/8/12 13:00)
2014-05-04 17:15 | 66338 | 13.17 | 7.516 | 0.366 | 0.275 | 0.641 | 0.055 | 0.035665 | 7.551 | 35.43 | 6.744 | Questionable pressure sensor data; Used pressure offset of 0.079 to recalculate 'Stream_m_Avg' -> the offset of 0.275 was measured at the new location of the probe, but we want depth at the original location , which is the metal pole in the stream (calculated 0.079 by subtracting 'Lvl_m_Avg' value at 9/8/12 13:15 from "Stream_m_Avg' at 9/8/12 13:00)
2014-05-04 17:30 | 66339 | 13.17 | 7.453 | 0.367 | 0.275 | 0.642 | 0.055 | 0.035434 | 7.473 | 35.64 | 6.673 | Questionable pressure sensor data; Used pressure offset of 0.079 to recalculate 'Stream_m_Avg' -> the offset of 0.275 was measured at the new location of the probe, but we want depth at the original location , which is the metal pole in the stream (calculated 0.079 by subtracting 'Lvl_m_Avg' value at 9/8/12 13:15 from "Stream_m_Avg' at 9/8/12 13:00)
2014-05-04 17:45 | 66340 | 13.17 | 7.382 | 0.376 | 0.275 | 0.651 | 0.054 | 0.035175 | 7.391 | 36.14 | 6.703 | Questionable pressure sensor data; Used pressure offset of 0.079 to recalculate 'Stream_m_Avg' -> the offset of 0.275 was measured at the new location of the probe, but we want depth at the original location , which is the metal pole in the stream (calculated 0.079 by subtracting 'Lvl_m_Avg' value at 9/8/12 13:15 from "Stream_m_Avg' at 9/8/12 13:00)
2014-05-04 18:00 | 66341 | 13.18 | 7.308 | 0.386 | 0.275 | 0.661 | 0.054 | 0.034942 | 7.314 | 35.2 | 6.727 | Questionable pressure sensor data; Used pressure offset of 0.079 to recalculate 'Stream_m_Avg' -> the offset of 0.275 was measured at the new location of the probe, but we want depth at the original location , which is the metal pole in the stream (calculated 0.079 by subtracting 'Lvl_m_Avg' value at 9/8/12 13:15 from "Stream_m_Avg' at 9/8/12 13:00)
2014-05-04 18:15 | 66342 | 13.19 | 7.229 | 0.383 | 0.275 | 0.658 | 0.054 | 0.034711 | 7.227 | 35.1 | 6.671 | Questionable pressure sensor data; Used pressure offset of 0.079 to recalculate 'Stream_m_Avg' -> the offset of 0.275 was measured at the new location of the probe, but we want depth at the original location , which is the metal pole in the stream (calculated 0.079 by subtracting 'Lvl_m_Avg' value at 9/8/12 13:15 from "Stream_m_Avg' at 9/8/12 13:00)
2014-05-04 18:30 | 66343 | 13.2 | 7.141 | 0.401 | 0.275 | 0.676 | 0.054 | 0.034447 | 7.129 | 35.07 | 6.611 | Questionable pressure sensor data; Used pressure offset of 0.079 to recalculate 'Stream_m_Avg' -> the offset of 0.275 was measured at the new location of the probe, but we want depth at the original location , which is the metal pole in the stream (calculated 0.079 by subtracting 'Lvl_m_Avg' value at 9/8/12 13:15 from "Stream_m_Avg' at 9/8/12 13:00)
2014-05-04 18:45 | 66344 | 13.23 | 7.045 | 0.42 | 0.275 | 0.695 | 0.053 | 0.034241 | 7.036 | 36.15 | 6.653 | Questionable pressure sensor data; Used pressure offset of 0.079 to recalculate 'Stream_m_Avg' -> the offset of 0.275 was measured at the new location of the probe, but we want depth at the original location , which is the metal pole in the stream (calculated 0.079 by subtracting 'Lvl_m_Avg' value at 9/8/12 13:15 from "Stream_m_Avg' at 9/8/12 13:00)
2014-05-04 19:00 | 66345 | 13.22 | 6.963 | 0.435 | 0.275 | 0.71 | 0.053 | 0.034091 | 6.95 | 35.74 | 6.843 | Questionable pressure sensor data; Used pressure offset of 0.079 to recalculate 'Stream_m_Avg' -> the offset of 0.275 was measured at the new location of the probe, but we want depth at the original location , which is the metal pole in the stream (calculated 0.079 by subtracting 'Lvl_m_Avg' value at 9/8/12 13:15 from "Stream_m_Avg' at 9/8/12 13:00)
2014-05-04 19:15 | 66346 | 13.14 | 6.881 | 0.443 | 0.275 | 0.718 | 0.053 | 0.033952 | 6.868 | 36.12 | 6.771 | Questionable pressure sensor data; Used pressure offset of 0.079 to recalculate 'Stream_m_Avg' -> the offset of 0.275 was measured at the new location of the probe, but we want depth at the original location , which is the metal pole in the stream (calculated 0.079 by subtracting 'Lvl_m_Avg' value at 9/8/12 13:15 from "Stream_m_Avg' at 9/8/12 13:00)
2014-05-04 19:30 | 66347 | 13.11 | 6.809 | 0.453 | 0.275 | 0.728 | 0.053 | 0.033853 | 6.796 | 35.04 | 6.734 | Questionable pressure sensor data; Used pressure offset of 0.079 to recalculate 'Stream_m_Avg' -> the offset of 0.275 was measured at the new location of the probe, but we want depth at the original location , which is the metal pole in the stream (calculated 0.079 by subtracting 'Lvl_m_Avg' value at 9/8/12 13:15 from "Stream_m_Avg' at 9/8/12 13:00)
2014-05-04 19:45 | 66348 | 12.9 | 6.738 | 0.458 | 0.275 | 0.733 | 0.053 | 0.033843 | 6.737 | 35.35 | 6.531 | Questionable pressure sensor data; Used pressure offset of 0.079 to recalculate 'Stream_m_Avg' -> the offset of 0.275 was measured at the new location of the probe, but we want depth at the original location , which is the metal pole in the stream (calculated 0.079 by subtracting 'Lvl_m_Avg' value at 9/8/12 13:15 from "Stream_m_Avg' at 9/8/12 13:00)
2014-05-04 20:00 | 66349 | 12.81 | 6.672 | 0.465 | 0.275 | 0.74 | 0.053 | 0.033812 | 6.67 | 36.8 | 6.834 | Questionable pressure sensor data; Used pressure offset of 0.079 to recalculate 'Stream_m_Avg' -> the offset of 0.275 was measured at the new location of the probe, but we want depth at the original location , which is the metal pole in the stream (calculated 0.079 by subtracting 'Lvl_m_Avg' value at 9/8/12 13:15 from "Stream_m_Avg' at 9/8/12 13:00)
2014-05-04 20:15 | 66350 | 12.75 | 6.611 | 0.473 | 0.275 | 0.748 | 0.053 | 0.033774 | 6.605 | 37.37 | 6.956 | Questionable pressure sensor data; Used pressure offset of 0.079 to recalculate 'Stream_m_Avg' -> the offset of 0.275 was measured at the new location of the probe, but we want depth at the original location , which is the metal pole in the stream (calculated 0.079 by subtracting 'Lvl_m_Avg' value at 9/8/12 13:15 from "Stream_m_Avg' at 9/8/12 13:00)
2014-05-04 20:30 | 66351 | 12.71 | 6.555 | 0.479 | 0.275 | 0.754 | 0.053 | 0.033741 | 6.545 | 37.61 | 7.065 | Questionable pressure sensor data; Used pressure offset of 0.079 to recalculate 'Stream_m_Avg' -> the offset of 0.275 was measured at the new location of the probe, but we want depth at the original location , which is the metal pole in the stream (calculated 0.079 by subtracting 'Lvl_m_Avg' value at 9/8/12 13:15 from "Stream_m_Avg' at 9/8/12 13:00)
2014-05-04 20:45 | 66352 | 12.68 | 6.497 | 0.485 | 0.275 | 0.76 | 0.054 | 0.033713 | 6.498 | 37.61 | 7.084 | Questionable pressure sensor data; Used pressure offset of 0.079 to recalculate 'Stream_m_Avg' -> the offset of 0.275 was measured at the new location of the probe, but we want depth at the original location , which is the metal pole in the stream (calculated 0.079 by subtracting 'Lvl_m_Avg' value at 9/8/12 13:15 from "Stream_m_Avg' at 9/8/12 13:00)
2014-05-04 21:00 | 66353 | 12.67 | 6.444 | 0.493 | 0.275 | 0.768 | 0.054 | 0.033669 | 6.444 | 37.74 | 7.077 | Questionable pressure sensor data; Used pressure offset of 0.079 to recalculate 'Stream_m_Avg' -> the offset of 0.275 was measured at the new location of the probe, but we want depth at the original location , which is the metal pole in the stream (calculated 0.079 by subtracting 'Lvl_m_Avg' value at 9/8/12 13:15 from "Stream_m_Avg' at 9/8/12 13:00)
2014-05-04 21:15 | 66354 | 12.66 | 6.389 | 0.501 | 0.275 | 0.776 | 0.054 | 0.033647 | 6.394 | 37.55 | 7.12 | Questionable pressure sensor data; Used pressure offset of 0.079 to recalculate 'Stream_m_Avg' -> the offset of 0.275 was measured at the new location of the probe, but we want depth at the original location , which is the metal pole in the stream (calculated 0.079 by subtracting 'Lvl_m_Avg' value at 9/8/12 13:15 from "Stream_m_Avg' at 9/8/12 13:00)
2014-05-04 21:30 | 66355 | 12.65 | 6.326 | 0.509 | 0.275 | 0.784 | 0.054 | 0.033579 | 6.329 | 36.47 | 6.973 | Questionable pressure sensor data; Used pressure offset of 0.079 to recalculate 'Stream_m_Avg' -> the offset of 0.275 was measured at the new location of the probe, but we want depth at the original location , which is the metal pole in the stream (calculated 0.079 by subtracting 'Lvl_m_Avg' value at 9/8/12 13:15 from "Stream_m_Avg' at 9/8/12 13:00)
2014-05-04 21:45 | 66356 | 12.63 | 6.255 | 0.512 | 0.275 | 0.787 | 0.054 | 0.03352 | 6.254 | 36.61 | 6.913 | Questionable pressure sensor data; Used pressure offset of 0.079 to recalculate 'Stream_m_Avg' -> the offset of 0.275 was measured at the new location of the probe, but we want depth at the original location , which is the metal pole in the stream (calculated 0.079 by subtracting 'Lvl_m_Avg' value at 9/8/12 13:15 from "Stream_m_Avg' at 9/8/12 13:00)
2014-05-04 22:00 | 66357 | 12.61 | 6.194 | 0.512 | 0.275 | 0.787 | 0.054 | 0.033417 | 6.189 | 36.61 | 6.908 | Questionable pressure sensor data; Used pressure offset of 0.079 to recalculate 'Stream_m_Avg' -> the offset of 0.275 was measured at the new location of the probe, but we want depth at the original location , which is the metal pole in the stream (calculated 0.079 by subtracting 'Lvl_m_Avg' value at 9/8/12 13:15 from "Stream_m_Avg' at 9/8/12 13:00)
2014-05-04 22:15 | 66358 | 12.61 | 6.125 | 0.507 | 0.275 | 0.782 | 0.053 | 0.033309 | 6.133 | 36.81 | 6.99 | Questionable pressure sensor data; Used pressure offset of 0.079 to recalculate 'Stream_m_Avg' -> the offset of 0.275 was measured at the new location of the probe, but we want depth at the original location , which is the metal pole in the stream (calculated 0.079 by subtracting 'Lvl_m_Avg' value at 9/8/12 13:15 from "Stream_m_Avg' at 9/8/12 13:00)
2014-05-04 22:30 | 66359 | 12.6 | 6.071 | 0.505 | 0.275 | 0.78 | 0.053 | 0.033208 | 6.081 | 37.55 | 7.004 | Questionable pressure sensor data; Used pressure offset of 0.079 to recalculate 'Stream_m_Avg' -> the offset of 0.275 was measured at the new location of the probe, but we want depth at the original location , which is the metal pole in the stream (calculated 0.079 by subtracting 'Lvl_m_Avg' value at 9/8/12 13:15 from "Stream_m_Avg' at 9/8/12 13:00)
2014-05-04 22:45 | 66360 | 12.58 | 6.022 | 0.5 | 0.275 | 0.775 | 0.053 | 0.033121 | 6.046 | 38.16 | 7.096 | Questionable pressure sensor data; Used pressure offset of 0.079 to recalculate 'Stream_m_Avg' -> the offset of 0.275 was measured at the new location of the probe, but we want depth at the original location , which is the metal pole in the stream (calculated 0.079 by subtracting 'Lvl_m_Avg' value at 9/8/12 13:15 from "Stream_m_Avg' at 9/8/12 13:00)
2014-05-04 23:00 | 66361 | 12.58 | 5.985 | 0.484 | 0.275 | 0.759 | 0.053 | 0.033092 | 6.019 | 39.11 | 7.262 | Questionable pressure sensor data; Used pressure offset of 0.079 to recalculate 'Stream_m_Avg' -> the offset of 0.275 was measured at the new location of the probe, but we want depth at the original location , which is the metal pole in the stream (calculated 0.079 by subtracting 'Lvl_m_Avg' value at 9/8/12 13:15 from "Stream_m_Avg' at 9/8/12 13:00)
2014-05-04 23:15 | 66362 | 12.57 | 5.962 | 0.465 | 0.275 | 0.74 | 0.053 | 0.033113 | 6.001 | 38.84 | 7.283 | Questionable pressure sensor data; Used pressure offset of 0.079 to recalculate 'Stream_m_Avg' -> the offset of 0.275 was measured at the new location of the probe, but we want depth at the original location , which is the metal pole in the stream (calculated 0.079 by subtracting 'Lvl_m_Avg' value at 9/8/12 13:15 from "Stream_m_Avg' at 9/8/12 13:00)
2014-05-04 23:30 | 66363 | 12.56 | 5.929 | 0.456 | 0.275 | 0.731 | 0.053 | 0.033083 | 5.964 | 38.46 | 7.263 | Questionable pressure sensor data; Used pressure offset of 0.079 to recalculate 'Stream_m_Avg' -> the offset of 0.275 was measured at the new location of the probe, but we want depth at the original location , which is the metal pole in the stream (calculated 0.079 by subtracting 'Lvl_m_Avg' value at 9/8/12 13:15 from "Stream_m_Avg' at 9/8/12 13:00)
2014-05-04 23:45 | 66364 | 12.55 | 5.895 | 0.46 | 0.275 | 0.735 | 0.053 | 0.03302 | 5.922 | 37.82 | 7.235 | Questionable pressure sensor data; Used pressure offset of 0.079 to recalculate 'Stream_m_Avg' -> the offset of 0.275 was measured at the new location of the probe, but we want depth at the original location , which is the metal pole in the stream (calculated 0.079 by subtracting 'Lvl_m_Avg' value at 9/8/12 13:15 from "Stream_m_Avg' at 9/8/12 13:00)
2014-05-05 | 66365 | 12.55 | 5.86 | 0.458 | 0.275 | 0.733 | 0.053 | 0.032946 | 5.893 | 38.36 | 7.163 | Questionable pressure sensor data; Used pressure offset of 0.079 to recalculate 'Stream_m_Avg' -> the offset of 0.275 was measured at the new location of the probe, but we want depth at the original location , which is the metal pole in the stream (calculated 0.079 by subtracting 'Lvl_m_Avg' value at 9/8/12 13:15 from "Stream_m_Avg' at 9/8/12 13:00)
2014-05-05 00:15 | 66366 | 12.54 | 5.835 | 0.456 | 0.275 | 0.731 | 0.053 | 0.03293 | 5.871 | 38.02 | 7.217 | Questionable pressure sensor data; Used pressure offset of 0.079 to recalculate 'Stream_m_Avg' -> the offset of 0.275 was measured at the new location of the probe, but we want depth at the original location , which is the metal pole in the stream (calculated 0.079 by subtracting 'Lvl_m_Avg' value at 9/8/12 13:15 from "Stream_m_Avg' at 9/8/12 13:00)
2014-05-05 00:30 | 66367 | 12.53 | 5.81 | 0.459 | 0.275 | 0.734 | 0.053 | 0.032927 | 5.842 | 38.23 | 7.215 | Questionable pressure sensor data; Used pressure offset of 0.079 to recalculate 'Stream_m_Avg' -> the offset of 0.275 was measured at the new location of the probe, but we want depth at the original location , which is the metal pole in the stream (calculated 0.079 by subtracting 'Lvl_m_Avg' value at 9/8/12 13:15 from "Stream_m_Avg' at 9/8/12 13:00)
2014-05-05 00:45 | 66368 | 12.52 | 5.782 | 0.46 | 0.275 | 0.735 | 0.053 | 0.032931 | 5.811 | 37.39 | 7.1 | Questionable pressure sensor data; Used pressure offset of 0.079 to recalculate 'Stream_m_Avg' -> the offset of 0.275 was measured at the new location of the probe, but we want depth at the original location , which is the metal pole in the stream (calculated 0.079 by subtracting 'Lvl_m_Avg' value at 9/8/12 13:15 from "Stream_m_Avg' at 9/8/12 13:00)
2014-05-05 01:00 | 66369 | 12.52 | 5.749 | 0.464 | 0.275 | 0.739 | 0.054 | 0.032954 | 5.777 | 37.62 | 7.025 | Questionable pressure sensor data; Used pressure offset of 0.079 to recalculate 'Stream_m_Avg' -> the offset of 0.275 was measured at the new location of the probe, but we want depth at the original location , which is the metal pole in the stream (calculated 0.079 by subtracting 'Lvl_m_Avg' value at 9/8/12 13:15 from "Stream_m_Avg' at 9/8/12 13:00)
2014-05-05 01:15 | 66370 | 12.52 | 5.71 | 0.468 | 0.275 | 0.743 | 0.054 | 0.032948 | 5.731 | 37.97 | 7.107 | Questionable pressure sensor data; Used pressure offset of 0.079 to recalculate 'Stream_m_Avg' -> the offset of 0.275 was measured at the new location of the probe, but we want depth at the original location , which is the metal pole in the stream (calculated 0.079 by subtracting 'Lvl_m_Avg' value at 9/8/12 13:15 from "Stream_m_Avg' at 9/8/12 13:00)
2014-05-05 01:30 | 66371 | 12.51 | 5.666 | 0.468 | 0.275 | 0.743 | 0.054 | 0.03297 | 5.684 | 38.04 | 7.192 | Questionable pressure sensor data; Used pressure offset of 0.079 to recalculate 'Stream_m_Avg' -> the offset of 0.275 was measured at the new location of the probe, but we want depth at the original location , which is the metal pole in the stream (calculated 0.079 by subtracting 'Lvl_m_Avg' value at 9/8/12 13:15 from "Stream_m_Avg' at 9/8/12 13:00)
2014-05-05 01:45 | 66372 | 12.5 | 5.622 | 0.465 | 0.275 | 0.74 | 0.054 | 0.032977 | 5.644 | 37.16 | 7.07 | Questionable pressure sensor data; Used pressure offset of 0.079 to recalculate 'Stream_m_Avg' -> the offset of 0.275 was measured at the new location of the probe, but we want depth at the original location , which is the metal pole in the stream (calculated 0.079 by subtracting 'Lvl_m_Avg' value at 9/8/12 13:15 from "Stream_m_Avg' at 9/8/12 13:00)
2014-05-05 02:00 | 66373 | 12.49 | 5.579 | 0.463 | 0.275 | 0.738 | 0.054 | 0.032989 | 5.601 | 37.5 | 7.038 | Questionable pressure sensor data; Used pressure offset of 0.079 to recalculate 'Stream_m_Avg' -> the offset of 0.275 was measured at the new location of the probe, but we want depth at the original location , which is the metal pole in the stream (calculated 0.079 by subtracting 'Lvl_m_Avg' value at 9/8/12 13:15 from "Stream_m_Avg' at 9/8/12 13:00)
2014-05-05 02:15 | 66374 | 12.48 | 5.547 | 0.46 | 0.275 | 0.735 | 0.054 | 0.032976 | 5.566 | 38.31 | 7.185 | Questionable pressure sensor data; Used pressure offset of 0.079 to recalculate 'Stream_m_Avg' -> the offset of 0.275 was measured at the new location of the probe, but we want depth at the original location , which is the metal pole in the stream (calculated 0.079 by subtracting 'Lvl_m_Avg' value at 9/8/12 13:15 from "Stream_m_Avg' at 9/8/12 13:00)
2014-05-05 02:30 | 66375 | 12.49 | 5.513 | 0.458 | 0.275 | 0.733 | 0.054 | 0.032915 | 5.535 | 37.5 | 7.117 | Questionable pressure sensor data; Used pressure offset of 0.079 to recalculate 'Stream_m_Avg' -> the offset of 0.275 was measured at the new location of the probe, but we want depth at the original location , which is the metal pole in the stream (calculated 0.079 by subtracting 'Lvl_m_Avg' value at 9/8/12 13:15 from "Stream_m_Avg' at 9/8/12 13:00)
2014-05-05 02:45 | 66376 | 12.48 | 5.474 | 0.449 | 0.275 | 0.724 | 0.054 | 0.03281 | 5.506 | 37.87 | 7.144 | Questionable pressure sensor data; Used pressure offset of 0.079 to recalculate 'Stream_m_Avg' -> the offset of 0.275 was measured at the new location of the probe, but we want depth at the original location , which is the metal pole in the stream (calculated 0.079 by subtracting 'Lvl_m_Avg' value at 9/8/12 13:15 from "Stream_m_Avg' at 9/8/12 13:00)
2014-05-05 03:00 | 66377 | 12.48 | 5.453 | 0.445 | 0.275 | 0.72 | 0.054 | 0.032745 | 5.486 | 36.96 | 6.995 | Questionable pressure sensor data; Used pressure offset of 0.079 to recalculate 'Stream_m_Avg' -> the offset of 0.275 was measured at the new location of the probe, but we want depth at the original location , which is the metal pole in the stream (calculated 0.079 by subtracting 'Lvl_m_Avg' value at 9/8/12 13:15 from "Stream_m_Avg' at 9/8/12 13:00)
2014-05-05 03:15 | 66378 | 12.48 | 5.432 | 0.44 | 0.275 | 0.715 | 0.054 | 0.032719 | 5.469 | 38.11 | 7.058 | Questionable pressure sensor data; Used pressure offset of 0.079 to recalculate 'Stream_m_Avg' -> the offset of 0.275 was measured at the new location of the probe, but we want depth at the original location , which is the metal pole in the stream (calculated 0.079 by subtracting 'Lvl_m_Avg' value at 9/8/12 13:15 from "Stream_m_Avg' at 9/8/12 13:00)
2014-05-05 03:30 | 66379 | 12.48 | 5.415 | 0.432 | 0.275 | 0.707 | 0.054 | 0.032697 | 5.451 | 37.94 | 7.118 | Questionable pressure sensor data; Used pressure offset of 0.079 to recalculate 'Stream_m_Avg' -> the offset of 0.275 was measured at the new location of the probe, but we want depth at the original location , which is the metal pole in the stream (calculated 0.079 by subtracting 'Lvl_m_Avg' value at 9/8/12 13:15 from "Stream_m_Avg' at 9/8/12 13:00)
2014-05-05 03:45 | 66380 | 12.47 | 5.397 | 0.427 | 0.275 | 0.702 | 0.054 | 0.032633 | 5.426 | 38.04 | 7.106 | Questionable pressure sensor data; Used pressure offset of 0.079 to recalculate 'Stream_m_Avg' -> the offset of 0.275 was measured at the new location of the probe, but we want depth at the original location , which is the metal pole in the stream (calculated 0.079 by subtracting 'Lvl_m_Avg' value at 9/8/12 13:15 from "Stream_m_Avg' at 9/8/12 13:00)
2014-05-05 04:00 | 66381 | 12.47 | 5.377 | 0.419 | 0.275 | 0.694 | 0.054 | 0.032564 | 5.415 | 38.04 | 7.171 | Questionable pressure sensor data; Used pressure offset of 0.079 to recalculate 'Stream_m_Avg' -> the offset of 0.275 was measured at the new location of the probe, but we want depth at the original location , which is the metal pole in the stream (calculated 0.079 by subtracting 'Lvl_m_Avg' value at 9/8/12 13:15 from "Stream_m_Avg' at 9/8/12 13:00)
2014-05-05 04:15 | 66382 | 12.46 | 5.365 | 0.413 | 0.275 | 0.688 | 0.053 | 0.032529 | 5.415 | 38.17 | 7.14 | Questionable pressure sensor data; Used pressure offset of 0.079 to recalculate 'Stream_m_Avg' -> the offset of 0.275 was measured at the new location of the probe, but we want depth at the original location , which is the metal pole in the stream (calculated 0.079 by subtracting 'Lvl_m_Avg' value at 9/8/12 13:15 from "Stream_m_Avg' at 9/8/12 13:00)
2014-05-05 04:30 | 66383 | 12.46 | 5.362 | 0.408 | 0.275 | 0.683 | 0.053 | 0.032481 | 5.412 | 37.56 | 7.141 | Questionable pressure sensor data; Used pressure offset of 0.079 to recalculate 'Stream_m_Avg' -> the offset of 0.275 was measured at the new location of the probe, but we want depth at the original location , which is the metal pole in the stream (calculated 0.079 by subtracting 'Lvl_m_Avg' value at 9/8/12 13:15 from "Stream_m_Avg' at 9/8/12 13:00)
2014-05-05 04:45 | 66384 | 12.46 | 5.363 | 0.403 | 0.275 | 0.678 | 0.053 | 0.032424 | 5.426 | 38.65 | 7.181 | Questionable pressure sensor data; Used pressure offset of 0.079 to recalculate 'Stream_m_Avg' -> the offset of 0.275 was measured at the new location of the probe, but we want depth at the original location , which is the metal pole in the stream (calculated 0.079 by subtracting 'Lvl_m_Avg' value at 9/8/12 13:15 from "Stream_m_Avg' at 9/8/12 13:00)
2014-05-05 05:00 | 66385 | 12.46 | 5.364 | 0.399 | 0.275 | 0.674 | 0.053 | 0.032372 | 5.42 | 38.71 | 7.3 | Questionable pressure sensor data; Used pressure offset of 0.079 to recalculate 'Stream_m_Avg' -> the offset of 0.275 was measured at the new location of the probe, but we want depth at the original location , which is the metal pole in the stream (calculated 0.079 by subtracting 'Lvl_m_Avg' value at 9/8/12 13:15 from "Stream_m_Avg' at 9/8/12 13:00)
2014-05-05 05:15 | 66386 | 12.46 | 5.363 | 0.393 | 0.275 | 0.668 | 0.053 | 0.032328 | 5.425 | 38.85 | 7.301 | Questionable pressure sensor data; Used pressure offset of 0.079 to recalculate 'Stream_m_Avg' -> the offset of 0.275 was measured at the new location of the probe, but we want depth at the original location , which is the metal pole in the stream (calculated 0.079 by subtracting 'Lvl_m_Avg' value at 9/8/12 13:15 from "Stream_m_Avg' at 9/8/12 13:00)
2014-05-05 05:30 | 66387 | 12.46 | 5.36 | 0.394 | 0.275 | 0.669 | 0.053 | 0.032298 | 5.415 | 38.61 | 7.29 | Questionable pressure sensor data; Used pressure offset of 0.079 to recalculate 'Stream_m_Avg' -> the offset of 0.275 was measured at the new location of the probe, but we want depth at the original location , which is the metal pole in the stream (calculated 0.079 by subtracting 'Lvl_m_Avg' value at 9/8/12 13:15 from "Stream_m_Avg' at 9/8/12 13:00)
2014-05-05 05:45 | 66388 | 12.45 | 5.353 | 0.392 | 0.275 | 0.667 | 0.053 | 0.032206 | 5.406 | 38.85 | 7.302 | Questionable pressure sensor data; Used pressure offset of 0.079 to recalculate 'Stream_m_Avg' -> the offset of 0.275 was measured at the new location of the probe, but we want depth at the original location , which is the metal pole in the stream (calculated 0.079 by subtracting 'Lvl_m_Avg' value at 9/8/12 13:15 from "Stream_m_Avg' at 9/8/12 13:00)
2014-05-05 06:00 | 66389 | 12.5 | 5.348 | 0.387 | 0.275 | 0.662 | 0.053 | 0.032097 | 5.398 | 38.71 | 7.292 | Questionable pressure sensor data; Used pressure offset of 0.079 to recalculate 'Stream_m_Avg' -> the offset of 0.275 was measured at the new location of the probe, but we want depth at the original location , which is the metal pole in the stream (calculated 0.079 by subtracting 'Lvl_m_Avg' value at 9/8/12 13:15 from "Stream_m_Avg' at 9/8/12 13:00)
2014-05-05 06:15 | 66390 | 12.52 | 5.345 | 0.381 | 0.275 | 0.656 | 0.053 | 0.032019 | 5.403 | 38.38 | 7.281 | Questionable pressure sensor data; Used pressure offset of 0.079 to recalculate 'Stream_m_Avg' -> the offset of 0.275 was measured at the new location of the probe, but we want depth at the original location , which is the metal pole in the stream (calculated 0.079 by subtracting 'Lvl_m_Avg' value at 9/8/12 13:15 from "Stream_m_Avg' at 9/8/12 13:00)
2014-05-05 06:30 | 66391 | 12.59 | 5.346 | 0.372 | 0.275 | 0.647 | 0.053 | 0.032049 | 5.401 | 38.24 | 7.196 | Questionable pressure sensor data; Used pressure offset of 0.079 to recalculate 'Stream_m_Avg' -> the offset of 0.275 was measured at the new location of the probe, but we want depth at the original location , which is the metal pole in the stream (calculated 0.079 by subtracting 'Lvl_m_Avg' value at 9/8/12 13:15 from "Stream_m_Avg' at 9/8/12 13:00)
2014-05-05 06:45 | 66392 | 12.67 | 5.351 | 0.365 | 0.275 | 0.64 | 0.053 | 0.03213 | 5.417 | 38.38 | 7.196 | Questionable pressure sensor data; Used pressure offset of 0.079 to recalculate 'Stream_m_Avg' -> the offset of 0.275 was measured at the new location of the probe, but we want depth at the original location , which is the metal pole in the stream (calculated 0.079 by subtracting 'Lvl_m_Avg' value at 9/8/12 13:15 from "Stream_m_Avg' at 9/8/12 13:00)
2014-05-05 07:00 | 66393 | 12.72 | 5.36 | 0.359 | 0.275 | 0.634 | 0.053 | 0.032212 | 5.431 | 38.38 | 7.219 | Questionable pressure sensor data; Used pressure offset of 0.079 to recalculate 'Stream_m_Avg' -> the offset of 0.275 was measured at the new location of the probe, but we want depth at the original location , which is the metal pole in the stream (calculated 0.079 by subtracting 'Lvl_m_Avg' value at 9/8/12 13:15 from "Stream_m_Avg' at 9/8/12 13:00)
2014-05-05 07:15 | 66394 | 12.81 | 5.372 | 0.354 | 0.275 | 0.629 | 0.053 | 0.032258 | 5.447 | 38.54 | 7.191 | Questionable pressure sensor data; Used pressure offset of 0.079 to recalculate 'Stream_m_Avg' -> the offset of 0.275 was measured at the new location of the probe, but we want depth at the original location , which is the metal pole in the stream (calculated 0.079 by subtracting 'Lvl_m_Avg' value at 9/8/12 13:15 from "Stream_m_Avg' at 9/8/12 13:00)
2014-05-05 07:30 | 66395 | 13.03 | 5.385 | 0.347 | 0.275 | 0.622 | 0.053 | 0.032276 | 5.46 | 38.17 | 7.24 | Questionable pressure sensor data; Used pressure offset of 0.079 to recalculate 'Stream_m_Avg' -> the offset of 0.275 was measured at the new location of the probe, but we want depth at the original location , which is the metal pole in the stream (calculated 0.079 by subtracting 'Lvl_m_Avg' value at 9/8/12 13:15 from "Stream_m_Avg' at 9/8/12 13:00)
2014-05-05 07:45 | 66396 | 13.44 | 5.401 | 0.335 | 0.275 | 0.61 | 0.053 | 0.032303 | 5.48 | 37.97 | 7.196 | Questionable pressure sensor data; Used pressure offset of 0.079 to recalculate 'Stream_m_Avg' -> the offset of 0.275 was measured at the new location of the probe, but we want depth at the original location , which is the metal pole in the stream (calculated 0.079 by subtracting 'Lvl_m_Avg' value at 9/8/12 13:15 from "Stream_m_Avg' at 9/8/12 13:00)
2014-05-05 08:00 | 66397 | 13.43 | 5.423 | 0.328 | 0.275 | 0.603 | 0.053 | 0.032341 | 5.509 | 37.93 | 7.141 | Questionable pressure sensor data; Used pressure offset of 0.079 to recalculate 'Stream_m_Avg' -> the offset of 0.275 was measured at the new location of the probe, but we want depth at the original location , which is the metal pole in the stream (calculated 0.079 by subtracting 'Lvl_m_Avg' value at 9/8/12 13:15 from "Stream_m_Avg' at 9/8/12 13:00)
2014-05-05 08:15 | 66398 | 13.42 | 5.446 | 0.319 | 0.275 | 0.594 | 0.053 | 0.032408 | 5.534 | 37.35 | 7.048 | Questionable pressure sensor data; Used pressure offset of 0.079 to recalculate 'Stream_m_Avg' -> the offset of 0.275 was measured at the new location of the probe, but we want depth at the original location , which is the metal pole in the stream (calculated 0.079 by subtracting 'Lvl_m_Avg' value at 9/8/12 13:15 from "Stream_m_Avg' at 9/8/12 13:00)
2014-05-05 08:30 | 66399 | 13.4 | 5.472 | 0.314 | 0.275 | 0.589 | 0.053 | 0.032483 | 5.563 | 37.45 | 7.062 | Questionable pressure sensor data; Used pressure offset of 0.079 to recalculate 'Stream_m_Avg' -> the offset of 0.275 was measured at the new location of the probe, but we want depth at the original location , which is the metal pole in the stream (calculated 0.079 by subtracting 'Lvl_m_Avg' value at 9/8/12 13:15 from "Stream_m_Avg' at 9/8/12 13:00)
2014-05-05 08:45 | 66400 | 13.39 | 5.503 | 0.311 | 0.275 | 0.586 | 0.053 | 0.032566 | 5.601 | 37.21 | 7.036 | Questionable pressure sensor data; Used pressure offset of 0.079 to recalculate 'Stream_m_Avg' -> the offset of 0.275 was measured at the new location of the probe, but we want depth at the original location , which is the metal pole in the stream (calculated 0.079 by subtracting 'Lvl_m_Avg' value at 9/8/12 13:15 from "Stream_m_Avg' at 9/8/12 13:00)
2014-05-05 09:00 | 66401 | 13.4 | 5.536 | 0.304 | 0.275 | 0.579 | 0.053 | 0.032637 | 5.64 | 37.32 | 7.003 | Questionable pressure sensor data; Used pressure offset of 0.079 to recalculate 'Stream_m_Avg' -> the offset of 0.275 was measured at the new location of the probe, but we want depth at the original location , which is the metal pole in the stream (calculated 0.079 by subtracting 'Lvl_m_Avg' value at 9/8/12 13:15 from "Stream_m_Avg' at 9/8/12 13:00)
2014-05-05 09:15 | 66402 | 13.39 | 5.573 | 0.302 | 0.275 | 0.577 | 0.053 | 0.032688 | 5.687 | 37.38 | 7.019 | Questionable pressure sensor data; Used pressure offset of 0.079 to recalculate 'Stream_m_Avg' -> the offset of 0.275 was measured at the new location of the probe, but we want depth at the original location , which is the metal pole in the stream (calculated 0.079 by subtracting 'Lvl_m_Avg' value at 9/8/12 13:15 from "Stream_m_Avg' at 9/8/12 13:00)
2014-05-05 09:30 | 66403 | 13.38 | 5.616 | 0.306 | 0.275 | 0.581 | 0.053 | 0.032699 | 5.73 | 37.89 | 7.075 | Questionable pressure sensor data; Used pressure offset of 0.079 to recalculate 'Stream_m_Avg' -> the offset of 0.275 was measured at the new location of the probe, but we want depth at the original location , which is the metal pole in the stream (calculated 0.079 by subtracting 'Lvl_m_Avg' value at 9/8/12 13:15 from "Stream_m_Avg' at 9/8/12 13:00)
2014-05-05 09:45 | 66404 | 13.37 | 5.656 | 0.307 | 0.275 | 0.582 | 0.053 | 0.032706 | 5.764 | 37.82 | 7.12 | Questionable pressure sensor data; Used pressure offset of 0.079 to recalculate 'Stream_m_Avg' -> the offset of 0.275 was measured at the new location of the probe, but we want depth at the original location , which is the metal pole in the stream (calculated 0.079 by subtracting 'Lvl_m_Avg' value at 9/8/12 13:15 from "Stream_m_Avg' at 9/8/12 13:00)
2014-05-05 10:00 | 66405 | 13.37 | 5.692 | 0.303 | 0.275 | 0.578 | 0.053 | 0.032728 | 5.797 | 37.89 | 7.121 | Questionable pressure sensor data; Used pressure offset of 0.079 to recalculate 'Stream_m_Avg' -> the offset of 0.275 was measured at the new location of the probe, but we want depth at the original location , which is the metal pole in the stream (calculated 0.079 by subtracting 'Lvl_m_Avg' value at 9/8/12 13:15 from "Stream_m_Avg' at 9/8/12 13:00)
2014-05-05 10:15 | 66406 | 13.35 | 5.727 | 0.297 | 0.275 | 0.572 | 0.053 | 0.03275 | 5.838 | 37.79 | 7.119 | Questionable pressure sensor data; Used pressure offset of 0.079 to recalculate 'Stream_m_Avg' -> the offset of 0.275 was measured at the new location of the probe, but we want depth at the original location , which is the metal pole in the stream (calculated 0.079 by subtracting 'Lvl_m_Avg' value at 9/8/12 13:15 from "Stream_m_Avg' at 9/8/12 13:00)
2014-05-05 10:30 | 66407 | 13.34 | 5.77 | 0.293 | 0.275 | 0.568 | 0.053 | 0.032769 | 5.886 | 37.68 | 7.107 | Questionable pressure sensor data; Used pressure offset of 0.079 to recalculate 'Stream_m_Avg' -> the offset of 0.275 was measured at the new location of the probe, but we want depth at the original location , which is the metal pole in the stream (calculated 0.079 by subtracting 'Lvl_m_Avg' value at 9/8/12 13:15 from "Stream_m_Avg' at 9/8/12 13:00)
2014-05-05 10:45 | 66408 | 13.33 | 5.815 | 0.288 | 0.275 | 0.563 | 0.053 | 0.032785 | 5.942 | 37.95 | 7.134 | Questionable pressure sensor data; Used pressure offset of 0.079 to recalculate 'Stream_m_Avg' -> the offset of 0.275 was measured at the new location of the probe, but we want depth at the original location , which is the metal pole in the stream (calculated 0.079 by subtracting 'Lvl_m_Avg' value at 9/8/12 13:15 from "Stream_m_Avg' at 9/8/12 13:00)
2014-05-05 11:00 | 66409 | 13.33 | 5.869 | 0.285 | 0.275 | 0.56 | 0.053 | 0.03284 | 6.005 | 37.98 | 7.158 | Questionable pressure sensor data; Used pressure offset of 0.079 to recalculate 'Stream_m_Avg' -> the offset of 0.275 was measured at the new location of the probe, but we want depth at the original location , which is the metal pole in the stream (calculated 0.079 by subtracting 'Lvl_m_Avg' value at 9/8/12 13:15 from "Stream_m_Avg' at 9/8/12 13:00)
2014-05-05 11:15 | 66410 | 13.32 | 5.92 | 0.282 | 0.275 | 0.557 | 0.053 | 0.032947 | 6.053 | 37.98 | 7.132 | Questionable pressure sensor data; Used pressure offset of 0.079 to recalculate 'Stream_m_Avg' -> the offset of 0.275 was measured at the new location of the probe, but we want depth at the original location , which is the metal pole in the stream (calculated 0.079 by subtracting 'Lvl_m_Avg' value at 9/8/12 13:15 from "Stream_m_Avg' at 9/8/12 13:00)
2014-05-05 11:30 | 66411 | 13.31 | 5.969 | 0.282 | 0.275 | 0.557 | 0.053 | 0.033055 | 6.106 | 37.81 | 7.142 | Questionable pressure sensor data; Used pressure offset of 0.079 to recalculate 'Stream_m_Avg' -> the offset of 0.275 was measured at the new location of the probe, but we want depth at the original location , which is the metal pole in the stream (calculated 0.079 by subtracting 'Lvl_m_Avg' value at 9/8/12 13:15 from "Stream_m_Avg' at 9/8/12 13:00)
2014-05-05 11:45 | 66412 | 13.3 | 6.019 | 0.288 | 0.275 | 0.563 | 0.053 | 0.033129 | 6.154 | 37.74 | 7.083 | Questionable pressure sensor data; Used pressure offset of 0.079 to recalculate 'Stream_m_Avg' -> the offset of 0.275 was measured at the new location of the probe, but we want depth at the original location , which is the metal pole in the stream (calculated 0.079 by subtracting 'Lvl_m_Avg' value at 9/8/12 13:15 from "Stream_m_Avg' at 9/8/12 13:00)
2014-05-05 12:00 | 66413 | 13.3 | 6.065 | 0.291 | 0.275 | 0.566 | 0.053 | 0.033219 | 6.194 | 37.57 | 7.108 | Questionable pressure sensor data; Used pressure offset of 0.079 to recalculate 'Stream_m_Avg' -> the offset of 0.275 was measured at the new location of the probe, but we want depth at the original location , which is the metal pole in the stream (calculated 0.079 by subtracting 'Lvl_m_Avg' value at 9/8/12 13:15 from "Stream_m_Avg' at 9/8/12 13:00)
2014-05-05 12:15 | 66414 | 13.3 | 6.099 | 0.292 | 0.275 | 0.567 | 0.053 | 0.033299 | 6.219 | 37.54 | 7.064 | Questionable pressure sensor data; Used pressure offset of 0.079 to recalculate 'Stream_m_Avg' -> the offset of 0.275 was measured at the new location of the probe, but we want depth at the original location , which is the metal pole in the stream (calculated 0.079 by subtracting 'Lvl_m_Avg' value at 9/8/12 13:15 from "Stream_m_Avg' at 9/8/12 13:00)
2014-05-05 12:30 | 66415 | 13.29 | 6.13 | 0.29 | 0.275 | 0.565 | 0.053 | 0.033376 | 6.244 | 37.47 | 7.048 | Questionable pressure sensor data; Used pressure offset of 0.079 to recalculate 'Stream_m_Avg' -> the offset of 0.275 was measured at the new location of the probe, but we want depth at the original location , which is the metal pole in the stream (calculated 0.079 by subtracting 'Lvl_m_Avg' value at 9/8/12 13:15 from "Stream_m_Avg' at 9/8/12 13:00)
2014-05-05 12:45 | 66416 | 13.29 | 6.155 | 0.29 | 0.275 | 0.565 | 0.053 | 0.033442 | 6.263 | 37.88 | 7.087 | Questionable pressure sensor data; Used pressure offset of 0.079 to recalculate 'Stream_m_Avg' -> the offset of 0.275 was measured at the new location of the probe, but we want depth at the original location , which is the metal pole in the stream (calculated 0.079 by subtracting 'Lvl_m_Avg' value at 9/8/12 13:15 from "Stream_m_Avg' at 9/8/12 13:00)
2014-05-05 13:00 | 66417 | 13.28 | 6.175 | 0.29 | 0.275 | 0.565 | 0.054 | 0.033513 | 6.283 | 37.27 | 7.073 | Questionable pressure sensor data; Used pressure offset of 0.079 to recalculate 'Stream_m_Avg' -> the offset of 0.275 was measured at the new location of the probe, but we want depth at the original location , which is the metal pole in the stream (calculated 0.079 by subtracting 'Lvl_m_Avg' value at 9/8/12 13:15 from "Stream_m_Avg' at 9/8/12 13:00)
2014-05-05 13:15 | 66418 | 13.28 | 6.193 | 0.303 | 0.275 | 0.578 | 0.054 | 0.033568 | 6.295 | 37.1 | 6.994 | Questionable pressure sensor data; Used pressure offset of 0.079 to recalculate 'Stream_m_Avg' -> the offset of 0.275 was measured at the new location of the probe, but we want depth at the original location , which is the metal pole in the stream (calculated 0.079 by subtracting 'Lvl_m_Avg' value at 9/8/12 13:15 from "Stream_m_Avg' at 9/8/12 13:00)
2014-05-05 13:30 | 66419 | 13.29 | 6.205 | 0.318 | 0.275 | 0.593 | 0.054 | 0.033613 | 6.304 | 37.47 | 7.006 | Questionable pressure sensor data; Used pressure offset of 0.079 to recalculate 'Stream_m_Avg' -> the offset of 0.275 was measured at the new location of the probe, but we want depth at the original location , which is the metal pole in the stream (calculated 0.079 by subtracting 'Lvl_m_Avg' value at 9/8/12 13:15 from "Stream_m_Avg' at 9/8/12 13:00)
2014-05-05 13:45 | 66420 | 13.3 | 6.215 | 0.345 | 0.275 | 0.62 | 0.054 | 0.033669 | 6.315 | 37.67 | 7.047 | Questionable pressure sensor data; Used pressure offset of 0.079 to recalculate 'Stream_m_Avg' -> the offset of 0.275 was measured at the new location of the probe, but we want depth at the original location , which is the metal pole in the stream (calculated 0.079 by subtracting 'Lvl_m_Avg' value at 9/8/12 13:15 from "Stream_m_Avg' at 9/8/12 13:00)
2014-05-05 14:00 | 66421 | 13.3 | 6.229 | 0.346 | 0.275 | 0.621 | 0.054 | 0.033732 | 6.331 | 38.69 | 7.206 | Questionable pressure sensor data; Used pressure offset of 0.079 to recalculate 'Stream_m_Avg' -> the offset of 0.275 was measured at the new location of the probe, but we want depth at the original location , which is the metal pole in the stream (calculated 0.079 by subtracting 'Lvl_m_Avg' value at 9/8/12 13:15 from "Stream_m_Avg' at 9/8/12 13:00)
2014-05-05 14:15 | 66422 | 13.31 | 6.256 | 0.327 | 0.275 | 0.602 | 0.054 | 0.033818 | 6.377 | 38.52 | 7.271 | Questionable pressure sensor data; Used pressure offset of 0.079 to recalculate 'Stream_m_Avg' -> the offset of 0.275 was measured at the new location of the probe, but we want depth at the original location , which is the metal pole in the stream (calculated 0.079 by subtracting 'Lvl_m_Avg' value at 9/8/12 13:15 from "Stream_m_Avg' at 9/8/12 13:00)
2014-05-05 14:30 | 66423 | 13.28 | 6.301 | 0.281 | 0.275 | 0.556 | 0.054 | 0.033916 | 6.424 | 38.55 | 7.253 | Questionable pressure sensor data; Used pressure offset of 0.079 to recalculate 'Stream_m_Avg' -> the offset of 0.275 was measured at the new location of the probe, but we want depth at the original location , which is the metal pole in the stream (calculated 0.079 by subtracting 'Lvl_m_Avg' value at 9/8/12 13:15 from "Stream_m_Avg' at 9/8/12 13:00)
2014-05-05 14:45 | 66424 | 13.24 | 6.385 | 0.248 | 0.275 | 0.523 | 0.054 | 0.034152 | 6.54 | 38.25 | 7.218 | Questionable pressure sensor data; Used pressure offset of 0.079 to recalculate 'Stream_m_Avg' -> the offset of 0.275 was measured at the new location of the probe, but we want depth at the original location , which is the metal pole in the stream (calculated 0.079 by subtracting 'Lvl_m_Avg' value at 9/8/12 13:15 from "Stream_m_Avg' at 9/8/12 13:00)
2014-05-05 15:00 | 66425 | 13.23 | 6.496 | 0.255 | 0.275 | 0.53 | 0.054 | 0.034429 | 6.666 | 38.05 | 7.175 | Questionable pressure sensor data; Used pressure offset of 0.079 to recalculate 'Stream_m_Avg' -> the offset of 0.275 was measured at the new location of the probe, but we want depth at the original location , which is the metal pole in the stream (calculated 0.079 by subtracting 'Lvl_m_Avg' value at 9/8/12 13:15 from "Stream_m_Avg' at 9/8/12 13:00)
2014-05-05 15:15 | 66426 | 13.23 | 6.6 | 0.271 | 0.275 | 0.546 | 0.054 | 0.03461 | 6.77 | 37.91 | 7.146 | Questionable pressure sensor data; Used pressure offset of 0.079 to recalculate 'Stream_m_Avg' -> the offset of 0.275 was measured at the new location of the probe, but we want depth at the original location , which is the metal pole in the stream (calculated 0.079 by subtracting 'Lvl_m_Avg' value at 9/8/12 13:15 from "Stream_m_Avg' at 9/8/12 13:00)
2014-05-05 15:30 | 66427 | 13.23 | 6.689 | 0.291 | 0.275 | 0.566 | 0.054 | 0.034646 | 6.855 | 37.97 | 7.145 | Questionable pressure sensor data; Used pressure offset of 0.079 to recalculate 'Stream_m_Avg' -> the offset of 0.275 was measured at the new location of the probe, but we want depth at the original location , which is the metal pole in the stream (calculated 0.079 by subtracting 'Lvl_m_Avg' value at 9/8/12 13:15 from "Stream_m_Avg' at 9/8/12 13:00)
2014-05-05 15:45 | 66428 | 13.24 | 6.751 | 0.264 | 0.275 | 0.539 | 0.054 | 0.034585 | 6.9 | 37.91 | 7.131 | Questionable pressure sensor data; Used pressure offset of 0.079 to recalculate 'Stream_m_Avg' -> the offset of 0.275 was measured at the new location of the probe, but we want depth at the original location , which is the metal pole in the stream (calculated 0.079 by subtracting 'Lvl_m_Avg' value at 9/8/12 13:15 from "Stream_m_Avg' at 9/8/12 13:00)
2014-05-05 16:00 | 66429 | 13.21 | 6.807 | 0.259 | 0.275 | 0.534 | 0.054 | 0.034524 | 6.959 | 37.7 | 7.108 | Questionable pressure sensor data; Used pressure offset of 0.079 to recalculate 'Stream_m_Avg' -> the offset of 0.275 was measured at the new location of the probe, but we want depth at the original location , which is the metal pole in the stream (calculated 0.079 by subtracting 'Lvl_m_Avg' value at 9/8/12 13:15 from "Stream_m_Avg' at 9/8/12 13:00)
2014-05-05 16:15 | 66430 | 13.21 | 6.855 | 0.29 | 0.275 | 0.565 | 0.054 | 0.034474 | 6.998 | 37.47 | 7.076 | Questionable pressure sensor data; Used pressure offset of 0.079 to recalculate 'Stream_m_Avg' -> the offset of 0.275 was measured at the new location of the probe, but we want depth at the original location , which is the metal pole in the stream (calculated 0.079 by subtracting 'Lvl_m_Avg' value at 9/8/12 13:15 from "Stream_m_Avg' at 9/8/12 13:00)
2014-05-05 16:30 | 66431 | 13.23 | 6.887 | 0.315 | 0.275 | 0.59 | 0.054 | 0.034402 | 7.015 | 37.3 | 7.029 | Questionable pressure sensor data; Used pressure offset of 0.079 to recalculate 'Stream_m_Avg' -> the offset of 0.275 was measured at the new location of the probe, but we want depth at the original location , which is the metal pole in the stream (calculated 0.079 by subtracting 'Lvl_m_Avg' value at 9/8/12 13:15 from "Stream_m_Avg' at 9/8/12 13:00)
2014-05-05 16:45 | 66432 | 13.26 | 6.903 | 0.339 | 0.275 | 0.614 | 0.054 | 0.0343 | 7.015 | 37.34 | 7.021 | Questionable pressure sensor data; Used pressure offset of 0.079 to recalculate 'Stream_m_Avg' -> the offset of 0.275 was measured at the new location of the probe, but we want depth at the original location , which is the metal pole in the stream (calculated 0.079 by subtracting 'Lvl_m_Avg' value at 9/8/12 13:15 from "Stream_m_Avg' at 9/8/12 13:00)
2014-05-05 17:00 | 66433 | 13.28 | 6.886 | 0.369 | 0.275 | 0.644 | 0.053 | 0.034153 | 6.974 | 37.37 | 7.027 | Questionable pressure sensor data; Used pressure offset of 0.079 to recalculate 'Stream_m_Avg' -> the offset of 0.275 was measured at the new location of the probe, but we want depth at the original location , which is the metal pole in the stream (calculated 0.079 by subtracting 'Lvl_m_Avg' value at 9/8/12 13:15 from "Stream_m_Avg' at 9/8/12 13:00)
2014-05-05 17:15 | 66434 | 13.28 | 6.851 | 0.389 | 0.275 | 0.664 | 0.053 | 0.034035 | 6.921 | 37.47 | 7.044 | Questionable pressure sensor data; Used pressure offset of 0.079 to recalculate 'Stream_m_Avg' -> the offset of 0.275 was measured at the new location of the probe, but we want depth at the original location , which is the metal pole in the stream (calculated 0.079 by subtracting 'Lvl_m_Avg' value at 9/8/12 13:15 from "Stream_m_Avg' at 9/8/12 13:00)
2014-05-05 17:30 | 66435 | 13.31 | 6.812 | 0.408 | 0.275 | 0.683 | 0.053 | 0.033873 | 6.881 | 37.47 | 7.059 | Questionable pressure sensor data; Used pressure offset of 0.079 to recalculate 'Stream_m_Avg' -> the offset of 0.275 was measured at the new location of the probe, but we want depth at the original location , which is the metal pole in the stream (calculated 0.079 by subtracting 'Lvl_m_Avg' value at 9/8/12 13:15 from "Stream_m_Avg' at 9/8/12 13:00)
2014-05-05 17:45 | 66436 | 13.34 | 6.769 | 0.431 | 0.275 | 0.706 | 0.053 | 0.033651 | 6.825 | 37.51 | 7.051 | Questionable pressure sensor data; Used pressure offset of 0.079 to recalculate 'Stream_m_Avg' -> the offset of 0.275 was measured at the new location of the probe, but we want depth at the original location , which is the metal pole in the stream (calculated 0.079 by subtracting 'Lvl_m_Avg' value at 9/8/12 13:15 from "Stream_m_Avg' at 9/8/12 13:00)
2014-05-05 18:00 | 66437 | 13.32 | 6.718 | 0.444 | 0.275 | 0.719 | 0.053 | 0.033423 | 6.767 | 37.68 | 7.06 | Questionable pressure sensor data; Used pressure offset of 0.079 to recalculate 'Stream_m_Avg' -> the offset of 0.275 was measured at the new location of the probe, but we want depth at the original location , which is the metal pole in the stream (calculated 0.079 by subtracting 'Lvl_m_Avg' value at 9/8/12 13:15 from "Stream_m_Avg' at 9/8/12 13:00)
2014-05-05 18:15 | 66438 | 13.4 | 6.664 | 0.454 | 0.275 | 0.729 | 0.052 | 0.033224 | 6.708 | 37.82 | 7.1 | Questionable pressure sensor data; Used pressure offset of 0.079 to recalculate 'Stream_m_Avg' -> the offset of 0.275 was measured at the new location of the probe, but we want depth at the original location , which is the metal pole in the stream (calculated 0.079 by subtracting 'Lvl_m_Avg' value at 9/8/12 13:15 from "Stream_m_Avg' at 9/8/12 13:00)
2014-05-05 18:30 | 66439 | 13.16 | 6.603 | 0.459 | 0.275 | 0.734 | 0.052 | 0.032959 | 6.643 | 37.92 | 7.129 | Questionable pressure sensor data; Used pressure offset of 0.079 to recalculate 'Stream_m_Avg' -> the offset of 0.275 was measured at the new location of the probe, but we want depth at the original location , which is the metal pole in the stream (calculated 0.079 by subtracting 'Lvl_m_Avg' value at 9/8/12 13:15 from "Stream_m_Avg' at 9/8/12 13:00)
2014-05-05 18:45 | 66440 | 13.12 | 6.536 | 0.459 | 0.275 | 0.734 | 0.052 | 0.032598 | 6.565 | 38.02 | 7.139 | Questionable pressure sensor data; Used pressure offset of 0.079 to recalculate 'Stream_m_Avg' -> the offset of 0.275 was measured at the new location of the probe, but we want depth at the original location , which is the metal pole in the stream (calculated 0.079 by subtracting 'Lvl_m_Avg' value at 9/8/12 13:15 from "Stream_m_Avg' at 9/8/12 13:00)
2014-05-05 19:00 | 66441 | 13.06 | 6.465 | 0.46 | 0.275 | 0.735 | 0.051 | 0.032253 | 6.487 | 38.06 | 7.157 | Questionable pressure sensor data; Used pressure offset of 0.079 to recalculate 'Stream_m_Avg' -> the offset of 0.275 was measured at the new location of the probe, but we want depth at the original location , which is the metal pole in the stream (calculated 0.079 by subtracting 'Lvl_m_Avg' value at 9/8/12 13:15 from "Stream_m_Avg' at 9/8/12 13:00)
2014-05-05 19:15 | 66442 | 13.04 | 6.391 | 0.462 | 0.275 | 0.737 | 0.051 | 0.032029 | 6.41 | 38.02 | 7.146 | Questionable pressure sensor data; Used pressure offset of 0.079 to recalculate 'Stream_m_Avg' -> the offset of 0.275 was measured at the new location of the probe, but we want depth at the original location , which is the metal pole in the stream (calculated 0.079 by subtracting 'Lvl_m_Avg' value at 9/8/12 13:15 from "Stream_m_Avg' at 9/8/12 13:00)
2014-05-05 19:30 | 66443 | 12.98 | 6.319 | 0.459 | 0.275 | 0.734 | 0.051 | 0.031875 | 6.337 | 38.09 | 7.167 | Questionable pressure sensor data; Used pressure offset of 0.079 to recalculate 'Stream_m_Avg' -> the offset of 0.275 was measured at the new location of the probe, but we want depth at the original location , which is the metal pole in the stream (calculated 0.079 by subtracting 'Lvl_m_Avg' value at 9/8/12 13:15 from "Stream_m_Avg' at 9/8/12 13:00)
2014-05-05 19:45 | 66444 | 12.87 | 6.246 | 0.456 | 0.275 | 0.731 | 0.051 | 0.031752 | 6.266 | 37.55 | 7.15 | Questionable pressure sensor data; Used pressure offset of 0.079 to recalculate 'Stream_m_Avg' -> the offset of 0.275 was measured at the new location of the probe, but we want depth at the original location , which is the metal pole in the stream (calculated 0.079 by subtracting 'Lvl_m_Avg' value at 9/8/12 13:15 from "Stream_m_Avg' at 9/8/12 13:00)
2014-05-05 20:00 | 66445 | 12.77 | 6.176 | 0.462 | 0.275 | 0.737 | 0.051 | 0.031738 | 6.188 | 36.88 | 6.935 | Questionable pressure sensor data; Used pressure offset of 0.079 to recalculate 'Stream_m_Avg' -> the offset of 0.275 was measured at the new location of the probe, but we want depth at the original location , which is the metal pole in the stream (calculated 0.079 by subtracting 'Lvl_m_Avg' value at 9/8/12 13:15 from "Stream_m_Avg' at 9/8/12 13:00)
2014-05-05 20:15 | 66446 | 12.71 | 6.116 | 0.458 | 0.275 | 0.733 | 0.051 | 0.031843 | 6.129 | 36.47 | 6.891 | Questionable pressure sensor data; Used pressure offset of 0.079 to recalculate 'Stream_m_Avg' -> the offset of 0.275 was measured at the new location of the probe, but we want depth at the original location , which is the metal pole in the stream (calculated 0.079 by subtracting 'Lvl_m_Avg' value at 9/8/12 13:15 from "Stream_m_Avg' at 9/8/12 13:00)
2014-05-05 20:30 | 66447 | 12.68 | 6.056 | 0.452 | 0.275 | 0.727 | 0.051 | 0.031944 | 6.072 | 36.95 | 6.916 | Questionable pressure sensor data; Used pressure offset of 0.079 to recalculate 'Stream_m_Avg' -> the offset of 0.275 was measured at the new location of the probe, but we want depth at the original location , which is the metal pole in the stream (calculated 0.079 by subtracting 'Lvl_m_Avg' value at 9/8/12 13:15 from "Stream_m_Avg' at 9/8/12 13:00)
2014-05-05 20:45 | 66448 | 12.65 | 5.993 | 0.448 | 0.275 | 0.723 | 0.052 | 0.03203 | 6.01 | 36.41 | 6.913 | Questionable pressure sensor data; Used pressure offset of 0.079 to recalculate 'Stream_m_Avg' -> the offset of 0.275 was measured at the new location of the probe, but we want depth at the original location , which is the metal pole in the stream (calculated 0.079 by subtracting 'Lvl_m_Avg' value at 9/8/12 13:15 from "Stream_m_Avg' at 9/8/12 13:00)
2014-05-05 21:00 | 66449 | 12.64 | 5.932 | 0.443 | 0.275 | 0.718 | 0.052 | 0.032112 | 5.948 | 36.27 | 6.846 | Questionable pressure sensor data; Used pressure offset of 0.079 to recalculate 'Stream_m_Avg' -> the offset of 0.275 was measured at the new location of the probe, but we want depth at the original location , which is the metal pole in the stream (calculated 0.079 by subtracting 'Lvl_m_Avg' value at 9/8/12 13:15 from "Stream_m_Avg' at 9/8/12 13:00)
2014-05-05 21:15 | 66450 | 12.63 | 5.873 | 0.44 | 0.275 | 0.715 | 0.052 | 0.032193 | 5.891 | 36.28 | 6.819 | Questionable pressure sensor data; Used pressure offset of 0.079 to recalculate 'Stream_m_Avg' -> the offset of 0.275 was measured at the new location of the probe, but we want depth at the original location , which is the metal pole in the stream (calculated 0.079 by subtracting 'Lvl_m_Avg' value at 9/8/12 13:15 from "Stream_m_Avg' at 9/8/12 13:00)
2014-05-05 21:30 | 66451 | 12.62 | 5.822 | 0.437 | 0.275 | 0.712 | 0.052 | 0.032275 | 5.84 | 36.45 | 6.835 | Questionable pressure sensor data; Used pressure offset of 0.079 to recalculate 'Stream_m_Avg' -> the offset of 0.275 was measured at the new location of the probe, but we want depth at the original location , which is the metal pole in the stream (calculated 0.079 by subtracting 'Lvl_m_Avg' value at 9/8/12 13:15 from "Stream_m_Avg' at 9/8/12 13:00)
2014-05-05 21:45 | 66452 | 12.61 | 5.773 | 0.431 | 0.275 | 0.706 | 0.053 | 0.032352 | 5.788 | 36.55 | 6.874 | Questionable pressure sensor data; Used pressure offset of 0.079 to recalculate 'Stream_m_Avg' -> the offset of 0.275 was measured at the new location of the probe, but we want depth at the original location , which is the metal pole in the stream (calculated 0.079 by subtracting 'Lvl_m_Avg' value at 9/8/12 13:15 from "Stream_m_Avg' at 9/8/12 13:00)
2014-05-05 22:00 | 66453 | 12.59 | 5.725 | 0.429 | 0.275 | 0.704 | 0.053 | 0.032425 | 5.745 | 36.69 | 6.876 | Questionable pressure sensor data; Used pressure offset of 0.079 to recalculate 'Stream_m_Avg' -> the offset of 0.275 was measured at the new location of the probe, but we want depth at the original location , which is the metal pole in the stream (calculated 0.079 by subtracting 'Lvl_m_Avg' value at 9/8/12 13:15 from "Stream_m_Avg' at 9/8/12 13:00)
2014-05-05 22:15 | 66454 | 12.57 | 5.678 | 0.425 | 0.275 | 0.7 | 0.053 | 0.032492 | 5.701 | 36.69 | 6.926 | Questionable pressure sensor data; Used pressure offset of 0.079 to recalculate 'Stream_m_Avg' -> the offset of 0.275 was measured at the new location of the probe, but we want depth at the original location , which is the metal pole in the stream (calculated 0.079 by subtracting 'Lvl_m_Avg' value at 9/8/12 13:15 from "Stream_m_Avg' at 9/8/12 13:00)
2014-05-05 22:30 | 66455 | 12.57 | 5.633 | 0.421 | 0.275 | 0.696 | 0.053 | 0.032558 | 5.655 | 36.75 | 6.902 | Questionable pressure sensor data; Used pressure offset of 0.079 to recalculate 'Stream_m_Avg' -> the offset of 0.275 was measured at the new location of the probe, but we want depth at the original location , which is the metal pole in the stream (calculated 0.079 by subtracting 'Lvl_m_Avg' value at 9/8/12 13:15 from "Stream_m_Avg' at 9/8/12 13:00)
2014-05-05 22:45 | 66456 | 12.56 | 5.589 | 0.42 | 0.275 | 0.695 | 0.053 | 0.032695 | 5.609 | 36.48 | 6.895 | Questionable pressure sensor data; Used pressure offset of 0.079 to recalculate 'Stream_m_Avg' -> the offset of 0.275 was measured at the new location of the probe, but we want depth at the original location , which is the metal pole in the stream (calculated 0.079 by subtracting 'Lvl_m_Avg' value at 9/8/12 13:15 from "Stream_m_Avg' at 9/8/12 13:00)
2014-05-05 23:00 | 66457 | 12.56 | 5.547 | 0.417 | 0.275 | 0.692 | 0.054 | 0.03278 | 5.569 | 36.48 | 6.873 | Questionable pressure sensor data; Used pressure offset of 0.079 to recalculate 'Stream_m_Avg' -> the offset of 0.275 was measured at the new location of the probe, but we want depth at the original location , which is the metal pole in the stream (calculated 0.079 by subtracting 'Lvl_m_Avg' value at 9/8/12 13:15 from "Stream_m_Avg' at 9/8/12 13:00)
2014-05-05 23:15 | 66458 | 12.55 | 5.509 | 0.416 | 0.275 | 0.691 | 0.054 | 0.032701 | 5.534 | 36.35 | 6.858 | Questionable pressure sensor data; Used pressure offset of 0.079 to recalculate 'Stream_m_Avg' -> the offset of 0.275 was measured at the new location of the probe, but we want depth at the original location , which is the metal pole in the stream (calculated 0.079 by subtracting 'Lvl_m_Avg' value at 9/8/12 13:15 from "Stream_m_Avg' at 9/8/12 13:00)
2014-05-05 23:30 | 66459 | 12.54 | 5.474 | 0.42 | 0.275 | 0.695 | 0.054 | 0.03266 | 5.495 | 36.42 | 6.876 | Questionable pressure sensor data; Used pressure offset of 0.079 to recalculate 'Stream_m_Avg' -> the offset of 0.275 was measured at the new location of the probe, but we want depth at the original location , which is the metal pole in the stream (calculated 0.079 by subtracting 'Lvl_m_Avg' value at 9/8/12 13:15 from "Stream_m_Avg' at 9/8/12 13:00)
2014-05-05 23:45 | 66460 | 12.52 | 5.437 | 0.425 | 0.275 | 0.7 | 0.054 | 0.032687 | 5.454 | 36.48 | 6.865 | Questionable pressure sensor data; Used pressure offset of 0.079 to recalculate 'Stream_m_Avg' -> the offset of 0.275 was measured at the new location of the probe, but we want depth at the original location , which is the metal pole in the stream (calculated 0.079 by subtracting 'Lvl_m_Avg' value at 9/8/12 13:15 from "Stream_m_Avg' at 9/8/12 13:00)
2014-05-06 | 66461 | 12.52 | 5.396 | 0.43 | 0.275 | 0.706 | 0.054 | 0.032676 | 5.415 | 36.55 | 6.886 | Questionable pressure sensor data; Used pressure offset of 0.079 to recalculate 'Stream_m_Avg' -> the offset of 0.275 was measured at the new location of the probe, but we want depth at the original location , which is the metal pole in the stream (calculated 0.079 by subtracting 'Lvl_m_Avg' value at 9/8/12 13:15 from "Stream_m_Avg' at 9/8/12 13:00)
2014-05-06 00:15 | 66462 | 12.51 | 5.349 | 0.43 | 0.275 | 0.705 | 0.054 | 0.03266 | 5.362 | 36.62 | 6.887 | Questionable pressure sensor data; Used pressure offset of 0.079 to recalculate 'Stream_m_Avg' -> the offset of 0.275 was measured at the new location of the probe, but we want depth at the original location , which is the metal pole in the stream (calculated 0.079 by subtracting 'Lvl_m_Avg' value at 9/8/12 13:15 from "Stream_m_Avg' at 9/8/12 13:00)
2014-05-06 00:30 | 66463 | 12.52 | 5.298 | 0.427 | 0.275 | 0.702 | 0.054 | 0.032595 | 5.312 | 37.7 | 7.012 | Questionable pressure sensor data; Used pressure offset of 0.079 to recalculate 'Stream_m_Avg' -> the offset of 0.275 was measured at the new location of the probe, but we want depth at the original location , which is the metal pole in the stream (calculated 0.079 by subtracting 'Lvl_m_Avg' value at 9/8/12 13:15 from "Stream_m_Avg' at 9/8/12 13:00)
2014-05-06 00:45 | 66464 | 12.5 | 5.25 | 0.421 | 0.275 | 0.696 | 0.054 | 0.032548 | 5.259 | 36.82 | 7.052 | Questionable pressure sensor data; Used pressure offset of 0.079 to recalculate 'Stream_m_Avg' -> the offset of 0.275 was measured at the new location of the probe, but we want depth at the original location , which is the metal pole in the stream (calculated 0.079 by subtracting 'Lvl_m_Avg' value at 9/8/12 13:15 from "Stream_m_Avg' at 9/8/12 13:00)
2014-05-06 01:00 | 66465 | 12.49 | 5.204 | 0.411 | 0.275 | 0.686 | 0.054 | 0.032525 | 5.224 | 38.04 | 7.09 | Questionable pressure sensor data; Used pressure offset of 0.079 to recalculate 'Stream_m_Avg' -> the offset of 0.275 was measured at the new location of the probe, but we want depth at the original location , which is the metal pole in the stream (calculated 0.079 by subtracting 'Lvl_m_Avg' value at 9/8/12 13:15 from "Stream_m_Avg' at 9/8/12 13:00)
2014-05-06 01:15 | 66466 | 12.48 | 5.168 | 0.407 | 0.275 | 0.682 | 0.054 | 0.032502 | 5.19 | 37.56 | 7.124 | Questionable pressure sensor data; Used pressure offset of 0.079 to recalculate 'Stream_m_Avg' -> the offset of 0.275 was measured at the new location of the probe, but we want depth at the original location , which is the metal pole in the stream (calculated 0.079 by subtracting 'Lvl_m_Avg' value at 9/8/12 13:15 from "Stream_m_Avg' at 9/8/12 13:00)
2014-05-06 01:30 | 66467 | 12.48 | 5.137 | 0.403 | 0.275 | 0.678 | 0.054 | 0.032486 | 5.166 | 37.29 | 7.086 | Questionable pressure sensor data; Used pressure offset of 0.079 to recalculate 'Stream_m_Avg' -> the offset of 0.275 was measured at the new location of the probe, but we want depth at the original location , which is the metal pole in the stream (calculated 0.079 by subtracting 'Lvl_m_Avg' value at 9/8/12 13:15 from "Stream_m_Avg' at 9/8/12 13:00)
2014-05-06 01:45 | 66468 | 12.48 | 5.103 | 0.404 | 0.275 | 0.679 | 0.054 | 0.032472 | 5.135 | 37.26 | 7.019 | Questionable pressure sensor data; Used pressure offset of 0.079 to recalculate 'Stream_m_Avg' -> the offset of 0.275 was measured at the new location of the probe, but we want depth at the original location , which is the metal pole in the stream (calculated 0.079 by subtracting 'Lvl_m_Avg' value at 9/8/12 13:15 from "Stream_m_Avg' at 9/8/12 13:00)
2014-05-06 02:00 | 66469 | 12.47 | 5.061 | 0.409 | 0.275 | 0.684 | 0.054 | 0.032444 | 5.092 | 37.23 | 7.051 | Questionable pressure sensor data; Used pressure offset of 0.079 to recalculate 'Stream_m_Avg' -> the offset of 0.275 was measured at the new location of the probe, but we want depth at the original location , which is the metal pole in the stream (calculated 0.079 by subtracting 'Lvl_m_Avg' value at 9/8/12 13:15 from "Stream_m_Avg' at 9/8/12 13:00)
2014-05-06 02:15 | 66470 | 12.47 | 5.018 | 0.412 | 0.275 | 0.687 | 0.054 | 0.0324 | 5.033 | 38.38 | 7.13 | Questionable pressure sensor data; Used pressure offset of 0.079 to recalculate 'Stream_m_Avg' -> the offset of 0.275 was measured at the new location of the probe, but we want depth at the original location , which is the metal pole in the stream (calculated 0.079 by subtracting 'Lvl_m_Avg' value at 9/8/12 13:15 from "Stream_m_Avg' at 9/8/12 13:00)
2014-05-06 02:30 | 66471 | 12.47 | 4.964 | 0.412 | 0.275 | 0.687 | 0.054 | 0.032349 | 4.978 | 38.31 | 7.246 | Questionable pressure sensor data; Used pressure offset of 0.079 to recalculate 'Stream_m_Avg' -> the offset of 0.275 was measured at the new location of the probe, but we want depth at the original location , which is the metal pole in the stream (calculated 0.079 by subtracting 'Lvl_m_Avg' value at 9/8/12 13:15 from "Stream_m_Avg' at 9/8/12 13:00)
2014-05-06 02:45 | 66472 | 12.45 | 4.901 | 0.416 | 0.275 | 0.691 | 0.054 | 0.032284 | 4.901 | 38.18 | 7.188 | Questionable pressure sensor data; Used pressure offset of 0.079 to recalculate 'Stream_m_Avg' -> the offset of 0.275 was measured at the new location of the probe, but we want depth at the original location , which is the metal pole in the stream (calculated 0.079 by subtracting 'Lvl_m_Avg' value at 9/8/12 13:15 from "Stream_m_Avg' at 9/8/12 13:00)
2014-05-06 03:00 | 66473 | 12.46 | 4.845 | 0.411 | 0.275 | 0.686 | 0.054 | 0.032235 | 4.847 | 38.38 | 7.232 | Questionable pressure sensor data; Used pressure offset of 0.079 to recalculate 'Stream_m_Avg' -> the offset of 0.275 was measured at the new location of the probe, but we want depth at the original location , which is the metal pole in the stream (calculated 0.079 by subtracting 'Lvl_m_Avg' value at 9/8/12 13:15 from "Stream_m_Avg' at 9/8/12 13:00)
2014-05-06 03:15 | 66474 | 12.45 | 4.796 | 0.4 | 0.275 | 0.675 | 0.054 | 0.032205 | 4.797 | 38.48 | 7.223 | Questionable pressure sensor data; Used pressure offset of 0.079 to recalculate 'Stream_m_Avg' -> the offset of 0.275 was measured at the new location of the probe, but we want depth at the original location , which is the metal pole in the stream (calculated 0.079 by subtracting 'Lvl_m_Avg' value at 9/8/12 13:15 from "Stream_m_Avg' at 9/8/12 13:00)
2014-05-06 03:30 | 66475 | 12.45 | 4.757 | 0.39 | 0.275 | 0.665 | 0.054 | 0.032188 | 4.772 | 38.38 | 7.228 | Questionable pressure sensor data; Used pressure offset of 0.079 to recalculate 'Stream_m_Avg' -> the offset of 0.275 was measured at the new location of the probe, but we want depth at the original location , which is the metal pole in the stream (calculated 0.079 by subtracting 'Lvl_m_Avg' value at 9/8/12 13:15 from "Stream_m_Avg' at 9/8/12 13:00)
2014-05-06 03:45 | 66476 | 12.45 | 4.727 | 0.382 | 0.275 | 0.657 | 0.054 | 0.032194 | 4.747 | 38.01 | 7.209 | Questionable pressure sensor data; Used pressure offset of 0.079 to recalculate 'Stream_m_Avg' -> the offset of 0.275 was measured at the new location of the probe, but we want depth at the original location , which is the metal pole in the stream (calculated 0.079 by subtracting 'Lvl_m_Avg' value at 9/8/12 13:15 from "Stream_m_Avg' at 9/8/12 13:00)
2014-05-06 04:00 | 66477 | 12.45 | 4.709 | 0.378 | 0.275 | 0.653 | 0.054 | 0.032252 | 4.741 | 37.2 | 7.029 | Questionable pressure sensor data; Used pressure offset of 0.079 to recalculate 'Stream_m_Avg' -> the offset of 0.275 was measured at the new location of the probe, but we want depth at the original location , which is the metal pole in the stream (calculated 0.079 by subtracting 'Lvl_m_Avg' value at 9/8/12 13:15 from "Stream_m_Avg' at 9/8/12 13:00)
2014-05-06 04:15 | 66478 | 12.43 | 4.703 | 0.373 | 0.275 | 0.648 | 0.054 | 0.032272 | 4.748 | 36.96 | 6.969 | Questionable pressure sensor data; Used pressure offset of 0.079 to recalculate 'Stream_m_Avg' -> the offset of 0.275 was measured at the new location of the probe, but we want depth at the original location , which is the metal pole in the stream (calculated 0.079 by subtracting 'Lvl_m_Avg' value at 9/8/12 13:15 from "Stream_m_Avg' at 9/8/12 13:00)
2014-05-06 04:30 | 66479 | 12.44 | 4.702 | 0.369 | 0.275 | 0.644 | 0.054 | 0.032274 | 4.745 | 37.03 | 6.979 | Questionable pressure sensor data; Used pressure offset of 0.079 to recalculate 'Stream_m_Avg' -> the offset of 0.275 was measured at the new location of the probe, but we want depth at the original location , which is the metal pole in the stream (calculated 0.079 by subtracting 'Lvl_m_Avg' value at 9/8/12 13:15 from "Stream_m_Avg' at 9/8/12 13:00)
2014-05-06 04:45 | 66480 | 12.44 | 4.699 | 0.364 | 0.275 | 0.639 | 0.054 | 0.032286 | 4.744 | 37.77 | 7.035 | Questionable pressure sensor data; Used pressure offset of 0.079 to recalculate 'Stream_m_Avg' -> the offset of 0.275 was measured at the new location of the probe, but we want depth at the original location , which is the metal pole in the stream (calculated 0.079 by subtracting 'Lvl_m_Avg' value at 9/8/12 13:15 from "Stream_m_Avg' at 9/8/12 13:00)
2014-05-06 05:00 | 66481 | 12.44 | 4.695 | 0.36 | 0.275 | 0.635 | 0.054 | 0.032283 | 4.737 | 37.23 | 7.052 | Questionable pressure sensor data; Used pressure offset of 0.079 to recalculate 'Stream_m_Avg' -> the offset of 0.275 was measured at the new location of the probe, but we want depth at the original location , which is the metal pole in the stream (calculated 0.079 by subtracting 'Lvl_m_Avg' value at 9/8/12 13:15 from "Stream_m_Avg' at 9/8/12 13:00)
2014-05-06 05:15 | 66482 | 12.44 | 4.69 | 0.36 | 0.275 | 0.635 | 0.054 | 0.032251 | 4.732 | 37.36 | 7.005 | Questionable pressure sensor data; Used pressure offset of 0.079 to recalculate 'Stream_m_Avg' -> the offset of 0.275 was measured at the new location of the probe, but we want depth at the original location , which is the metal pole in the stream (calculated 0.079 by subtracting 'Lvl_m_Avg' value at 9/8/12 13:15 from "Stream_m_Avg' at 9/8/12 13:00)
2014-05-06 05:30 | 66483 | 12.45 | 4.683 | 0.361 | 0.275 | 0.636 | 0.054 | 0.032216 | 4.721 | 36.89 | 7.026 | Questionable pressure sensor data; Used pressure offset of 0.079 to recalculate 'Stream_m_Avg' -> the offset of 0.275 was measured at the new location of the probe, but we want depth at the original location , which is the metal pole in the stream (calculated 0.079 by subtracting 'Lvl_m_Avg' value at 9/8/12 13:15 from "Stream_m_Avg' at 9/8/12 13:00)
2014-05-06 05:45 | 66484 | 12.44 | 4.673 | 0.356 | 0.275 | 0.631 | 0.054 | 0.032212 | 4.707 | 38.24 | 7.009 | Questionable pressure sensor data; Used pressure offset of 0.079 to recalculate 'Stream_m_Avg' -> the offset of 0.275 was measured at the new location of the probe, but we want depth at the original location , which is the metal pole in the stream (calculated 0.079 by subtracting 'Lvl_m_Avg' value at 9/8/12 13:15 from "Stream_m_Avg' at 9/8/12 13:00)
2014-05-06 06:00 | 66485 | 12.45 | 4.661 | 0.351 | 0.275 | 0.626 | 0.054 | 0.032179 | 4.691 | 37.02 | 7.057 | Questionable pressure sensor data; Used pressure offset of 0.079 to recalculate 'Stream_m_Avg' -> the offset of 0.275 was measured at the new location of the probe, but we want depth at the original location , which is the metal pole in the stream (calculated 0.079 by subtracting 'Lvl_m_Avg' value at 9/8/12 13:15 from "Stream_m_Avg' at 9/8/12 13:00)
2014-05-06 06:15 | 66486 | 12.5 | 4.648 | 0.348 | 0.275 | 0.623 | 0.054 | 0.032183 | 4.679 | 37.16 | 6.982 | Questionable pressure sensor data; Used pressure offset of 0.079 to recalculate 'Stream_m_Avg' -> the offset of 0.275 was measured at the new location of the probe, but we want depth at the original location , which is the metal pole in the stream (calculated 0.079 by subtracting 'Lvl_m_Avg' value at 9/8/12 13:15 from "Stream_m_Avg' at 9/8/12 13:00)
2014-05-06 06:30 | 66487 | 12.62 | 4.635 | 0.345 | 0.275 | 0.62 | 0.054 | 0.032194 | 4.669 | 36.75 | 6.955 | Questionable pressure sensor data; Used pressure offset of 0.079 to recalculate 'Stream_m_Avg' -> the offset of 0.275 was measured at the new location of the probe, but we want depth at the original location , which is the metal pole in the stream (calculated 0.079 by subtracting 'Lvl_m_Avg' value at 9/8/12 13:15 from "Stream_m_Avg' at 9/8/12 13:00)
2014-05-06 06:45 | 66488 | 12.73 | 4.626 | 0.342 | 0.275 | 0.617 | 0.054 | 0.032188 | 4.662 | 37.33 | 6.997 | Questionable pressure sensor data; Used pressure offset of 0.079 to recalculate 'Stream_m_Avg' -> the offset of 0.275 was measured at the new location of the probe, but we want depth at the original location , which is the metal pole in the stream (calculated 0.079 by subtracting 'Lvl_m_Avg' value at 9/8/12 13:15 from "Stream_m_Avg' at 9/8/12 13:00)
2014-05-06 07:00 | 66489 | 12.89 | 4.619 | 0.338 | 0.275 | 0.613 | 0.054 | 0.032192 | 4.663 | 36.96 | 6.969 | Questionable pressure sensor data; Used pressure offset of 0.079 to recalculate 'Stream_m_Avg' -> the offset of 0.275 was measured at the new location of the probe, but we want depth at the original location , which is the metal pole in the stream (calculated 0.079 by subtracting 'Lvl_m_Avg' value at 9/8/12 13:15 from "Stream_m_Avg' at 9/8/12 13:00)
2014-05-06 07:15 | 66490 | 13.15 | 4.61 | 0.333 | 0.275 | 0.608 | 0.054 | 0.032126 | 4.656 | 37.02 | 6.957 | Questionable pressure sensor data; Used pressure offset of 0.079 to recalculate 'Stream_m_Avg' -> the offset of 0.275 was measured at the new location of the probe, but we want depth at the original location , which is the metal pole in the stream (calculated 0.079 by subtracting 'Lvl_m_Avg' value at 9/8/12 13:15 from "Stream_m_Avg' at 9/8/12 13:00)
2014-05-06 07:30 | 66491 | 13.52 | 4.608 | 0.325 | 0.275 | 0.6 | 0.054 | 0.032075 | 4.657 | 37.56 | 6.996 | Questionable pressure sensor data; Used pressure offset of 0.079 to recalculate 'Stream_m_Avg' -> the offset of 0.275 was measured at the new location of the probe, but we want depth at the original location , which is the metal pole in the stream (calculated 0.079 by subtracting 'Lvl_m_Avg' value at 9/8/12 13:15 from "Stream_m_Avg' at 9/8/12 13:00)
2014-05-06 07:45 | 66492 | 13.51 | 4.614 | 0.318 | 0.275 | 0.593 | 0.054 | 0.032078 | 4.669 | 37.09 | 7.072 | Questionable pressure sensor data; Used pressure offset of 0.079 to recalculate 'Stream_m_Avg' -> the offset of 0.275 was measured at the new location of the probe, but we want depth at the original location , which is the metal pole in the stream (calculated 0.079 by subtracting 'Lvl_m_Avg' value at 9/8/12 13:15 from "Stream_m_Avg' at 9/8/12 13:00)
2014-05-06 08:00 | 66493 | 13.5 | 4.625 | 0.312 | 0.275 | 0.587 | 0.054 | 0.032105 | 4.694 | 37.23 | 6.965 | Questionable pressure sensor data; Used pressure offset of 0.079 to recalculate 'Stream_m_Avg' -> the offset of 0.275 was measured at the new location of the probe, but we want depth at the original location , which is the metal pole in the stream (calculated 0.079 by subtracting 'Lvl_m_Avg' value at 9/8/12 13:15 from "Stream_m_Avg' at 9/8/12 13:00)
2014-05-06 08:15 | 66494 | 13.49 | 4.64 | 0.307 | 0.275 | 0.582 | 0.054 | 0.032126 | 4.715 | 37.16 | 7.036 | Questionable pressure sensor data; Used pressure offset of 0.079 to recalculate 'Stream_m_Avg' -> the offset of 0.275 was measured at the new location of the probe, but we want depth at the original location , which is the metal pole in the stream (calculated 0.079 by subtracting 'Lvl_m_Avg' value at 9/8/12 13:15 from "Stream_m_Avg' at 9/8/12 13:00)
2014-05-06 08:30 | 66495 | 13.47 | 4.659 | 0.301 | 0.275 | 0.576 | 0.054 | 0.032167 | 4.749 | 37.7 | 7.008 | Questionable pressure sensor data; Used pressure offset of 0.079 to recalculate 'Stream_m_Avg' -> the offset of 0.275 was measured at the new location of the probe, but we want depth at the original location , which is the metal pole in the stream (calculated 0.079 by subtracting 'Lvl_m_Avg' value at 9/8/12 13:15 from "Stream_m_Avg' at 9/8/12 13:00)
2014-05-06 08:45 | 66496 | 13.46 | 4.684 | 0.294 | 0.275 | 0.569 | 0.054 | 0.032221 | 4.782 | 37.7 | 7.05 | Questionable pressure sensor data; Used pressure offset of 0.079 to recalculate 'Stream_m_Avg' -> the offset of 0.275 was measured at the new location of the probe, but we want depth at the original location , which is the metal pole in the stream (calculated 0.079 by subtracting 'Lvl_m_Avg' value at 9/8/12 13:15 from "Stream_m_Avg' at 9/8/12 13:00)
2014-05-06 09:00 | 66497 | 13.45 | 4.717 | 0.288 | 0.275 | 0.563 | 0.054 | 0.032302 | 4.825 | 37.9 | 7.122 | Questionable pressure sensor data; Used pressure offset of 0.079 to recalculate 'Stream_m_Avg' -> the offset of 0.275 was measured at the new location of the probe, but we want depth at the original location , which is the metal pole in the stream (calculated 0.079 by subtracting 'Lvl_m_Avg' value at 9/8/12 13:15 from "Stream_m_Avg' at 9/8/12 13:00)
2014-05-06 09:15 | 66498 | 13.44 | 4.756 | 0.283 | 0.275 | 0.558 | 0.054 | 0.0324 | 4.868 | 38.1 | 7.177 | Questionable pressure sensor data; Used pressure offset of 0.079 to recalculate 'Stream_m_Avg' -> the offset of 0.275 was measured at the new location of the probe, but we want depth at the original location , which is the metal pole in the stream (calculated 0.079 by subtracting 'Lvl_m_Avg' value at 9/8/12 13:15 from "Stream_m_Avg' at 9/8/12 13:00)
2014-05-06 09:30 | 66499 | 13.44 | 4.802 | 0.28 | 0.275 | 0.555 | 0.054 | 0.0325 | 4.928 | 37.93 | 7.164 | Questionable pressure sensor data; Used pressure offset of 0.079 to recalculate 'Stream_m_Avg' -> the offset of 0.275 was measured at the new location of the probe, but we want depth at the original location , which is the metal pole in the stream (calculated 0.079 by subtracting 'Lvl_m_Avg' value at 9/8/12 13:15 from "Stream_m_Avg' at 9/8/12 13:00)
2014-05-06 09:45 | 66500 | 13.42 | 4.853 | 0.278 | 0.275 | 0.553 | 0.054 | 0.032606 | 4.987 | 37.45 | 7.107 | Questionable pressure sensor data; Used pressure offset of 0.079 to recalculate 'Stream_m_Avg' -> the offset of 0.275 was measured at the new location of the probe, but we want depth at the original location , which is the metal pole in the stream (calculated 0.079 by subtracting 'Lvl_m_Avg' value at 9/8/12 13:15 from "Stream_m_Avg' at 9/8/12 13:00)
2014-05-06 10:00 | 66501 | 13.42 | 4.905 | 0.278 | 0.275 | 0.553 | 0.054 | 0.032709 | 5.046 | 37.42 | 7.039 | Questionable pressure sensor data; Used pressure offset of 0.079 to recalculate 'Stream_m_Avg' -> the offset of 0.275 was measured at the new location of the probe, but we want depth at the original location , which is the metal pole in the stream (calculated 0.079 by subtracting 'Lvl_m_Avg' value at 9/8/12 13:15 from "Stream_m_Avg' at 9/8/12 13:00)
2014-05-06 10:15 | 66502 | 13.42 | 4.955 | 0.276 | 0.275 | 0.551 | 0.055 | 0.032805 | 5.093 | 36.81 | 6.963 | Questionable pressure sensor data; Used pressure offset of 0.079 to recalculate 'Stream_m_Avg' -> the offset of 0.275 was measured at the new location of the probe, but we want depth at the original location , which is the metal pole in the stream (calculated 0.079 by subtracting 'Lvl_m_Avg' value at 9/8/12 13:15 from "Stream_m_Avg' at 9/8/12 13:00)
2014-05-06 10:30 | 66503 | 13.41 | 5.003 | 0.275 | 0.275 | 0.551 | 0.055 | 0.032941 | 5.134 | 36.74 | 6.916 | Questionable pressure sensor data; Used pressure offset of 0.079 to recalculate 'Stream_m_Avg' -> the offset of 0.275 was measured at the new location of the probe, but we want depth at the original location , which is the metal pole in the stream (calculated 0.079 by subtracting 'Lvl_m_Avg' value at 9/8/12 13:15 from "Stream_m_Avg' at 9/8/12 13:00)
2014-05-06 10:45 | 66504 | 13.4 | 5.049 | 0.27 | 0.275 | 0.545 | 0.055 | 0.033063 | 5.176 | 37.21 | 6.967 | Questionable pressure sensor data; Used pressure offset of 0.079 to recalculate 'Stream_m_Avg' -> the offset of 0.275 was measured at the new location of the probe, but we want depth at the original location , which is the metal pole in the stream (calculated 0.079 by subtracting 'Lvl_m_Avg' value at 9/8/12 13:15 from "Stream_m_Avg' at 9/8/12 13:00)
2014-05-06 11:00 | 66505 | 13.39 | 5.094 | 0.269 | 0.275 | 0.545 | 0.055 | 0.033173 | 5.234 | 37.62 | 7.05 | Questionable pressure sensor data; Used pressure offset of 0.079 to recalculate 'Stream_m_Avg' -> the offset of 0.275 was measured at the new location of the probe, but we want depth at the original location , which is the metal pole in the stream (calculated 0.079 by subtracting 'Lvl_m_Avg' value at 9/8/12 13:15 from "Stream_m_Avg' at 9/8/12 13:00)
2014-05-06 11:15 | 66506 | 13.39 | 5.146 | 0.277 | 0.275 | 0.552 | 0.055 | 0.033272 | 5.284 | 37.05 | 7.026 | Questionable pressure sensor data; Used pressure offset of 0.079 to recalculate 'Stream_m_Avg' -> the offset of 0.275 was measured at the new location of the probe, but we want depth at the original location , which is the metal pole in the stream (calculated 0.079 by subtracting 'Lvl_m_Avg' value at 9/8/12 13:15 from "Stream_m_Avg' at 9/8/12 13:00)
2014-05-06 11:30 | 66507 | 13.39 | 5.19 | 0.279 | 0.275 | 0.554 | 0.055 | 0.033376 | 5.317 | 37.96 | 7.035 | Questionable pressure sensor data; Used pressure offset of 0.079 to recalculate 'Stream_m_Avg' -> the offset of 0.275 was measured at the new location of the probe, but we want depth at the original location , which is the metal pole in the stream (calculated 0.079 by subtracting 'Lvl_m_Avg' value at 9/8/12 13:15 from "Stream_m_Avg' at 9/8/12 13:00)
2014-05-06 11:45 | 66508 | 13.39 | 5.24 | 0.276 | 0.275 | 0.551 | 0.055 | 0.033498 | 5.371 | 37.75 | 7.141 | Questionable pressure sensor data; Used pressure offset of 0.079 to recalculate 'Stream_m_Avg' -> the offset of 0.275 was measured at the new location of the probe, but we want depth at the original location , which is the metal pole in the stream (calculated 0.079 by subtracting 'Lvl_m_Avg' value at 9/8/12 13:15 from "Stream_m_Avg' at 9/8/12 13:00)
2014-05-06 12:00 | 66509 | 13.38 | 5.285 | 0.27 | 0.275 | 0.545 | 0.055 | 0.033604 | 5.404 | 37.15 | 7.077 | Questionable pressure sensor data; Used pressure offset of 0.079 to recalculate 'Stream_m_Avg' -> the offset of 0.275 was measured at the new location of the probe, but we want depth at the original location , which is the metal pole in the stream (calculated 0.079 by subtracting 'Lvl_m_Avg' value at 9/8/12 13:15 from "Stream_m_Avg' at 9/8/12 13:00)
2014-05-06 12:15 | 66510 | 13.37 | 5.326 | 0.268 | 0.275 | 0.543 | 0.055 | 0.033701 | 5.456 | 36.98 | 6.985 | Questionable pressure sensor data; Used pressure offset of 0.079 to recalculate 'Stream_m_Avg' -> the offset of 0.275 was measured at the new location of the probe, but we want depth at the original location , which is the metal pole in the stream (calculated 0.079 by subtracting 'Lvl_m_Avg' value at 9/8/12 13:15 from "Stream_m_Avg' at 9/8/12 13:00)
2014-05-06 12:30 | 66511 | 13.36 | 5.37 | 0.268 | 0.275 | 0.543 | 0.055 | 0.033787 | 5.495 | 36.88 | 6.936 | Questionable pressure sensor data; Used pressure offset of 0.079 to recalculate 'Stream_m_Avg' -> the offset of 0.275 was measured at the new location of the probe, but we want depth at the original location , which is the metal pole in the stream (calculated 0.079 by subtracting 'Lvl_m_Avg' value at 9/8/12 13:15 from "Stream_m_Avg' at 9/8/12 13:00)
2014-05-06 12:45 | 66512 | 13.36 | 5.406 | 0.269 | 0.275 | 0.544 | 0.055 | 0.033866 | 5.529 | 38.97 | 7.292 | Questionable pressure sensor data; Used pressure offset of 0.079 to recalculate 'Stream_m_Avg' -> the offset of 0.275 was measured at the new location of the probe, but we want depth at the original location , which is the metal pole in the stream (calculated 0.079 by subtracting 'Lvl_m_Avg' value at 9/8/12 13:15 from "Stream_m_Avg' at 9/8/12 13:00)
2014-05-06 13:00 | 66513 | 13.35 | 5.445 | 0.269 | 0.275 | 0.544 | 0.056 | 0.033953 | 5.574 | 37.31 | 7.131 | Questionable pressure sensor data; Used pressure offset of 0.079 to recalculate 'Stream_m_Avg' -> the offset of 0.275 was measured at the new location of the probe, but we want depth at the original location , which is the metal pole in the stream (calculated 0.079 by subtracting 'Lvl_m_Avg' value at 9/8/12 13:15 from "Stream_m_Avg' at 9/8/12 13:00)
2014-05-06 13:15 | 66514 | 13.34 | 5.478 | 0.269 | 0.275 | 0.544 | 0.056 | 0.034029 | 5.606 | 36.6 | 6.901 | Questionable pressure sensor data; Used pressure offset of 0.079 to recalculate 'Stream_m_Avg' -> the offset of 0.275 was measured at the new location of the probe, but we want depth at the original location , which is the metal pole in the stream (calculated 0.079 by subtracting 'Lvl_m_Avg' value at 9/8/12 13:15 from "Stream_m_Avg' at 9/8/12 13:00)
2014-05-06 13:30 | 66515 | 13.34 | 5.513 | 0.27 | 0.275 | 0.545 | 0.056 | 0.034121 | 5.631 | 36.06 | 6.828 | Questionable pressure sensor data; Used pressure offset of 0.079 to recalculate 'Stream_m_Avg' -> the offset of 0.275 was measured at the new location of the probe, but we want depth at the original location , which is the metal pole in the stream (calculated 0.079 by subtracting 'Lvl_m_Avg' value at 9/8/12 13:15 from "Stream_m_Avg' at 9/8/12 13:00)
2014-05-06 13:45 | 66516 | 13.34 | 5.546 | 0.276 | 0.275 | 0.551 | 0.056 | 0.034199 | 5.664 | 36.33 | 6.8 | Questionable pressure sensor data; Used pressure offset of 0.079 to recalculate 'Stream_m_Avg' -> the offset of 0.275 was measured at the new location of the probe, but we want depth at the original location , which is the metal pole in the stream (calculated 0.079 by subtracting 'Lvl_m_Avg' value at 9/8/12 13:15 from "Stream_m_Avg' at 9/8/12 13:00)
2014-05-06 14:00 | 66517 | 13.34 | 5.577 | 0.283 | 0.275 | 0.558 | 0.056 | 0.034269 | 5.689 | 37.14 | 6.911 | Questionable pressure sensor data; Used pressure offset of 0.079 to recalculate 'Stream_m_Avg' -> the offset of 0.275 was measured at the new location of the probe, but we want depth at the original location , which is the metal pole in the stream (calculated 0.079 by subtracting 'Lvl_m_Avg' value at 9/8/12 13:15 from "Stream_m_Avg' at 9/8/12 13:00)
2014-05-06 14:15 | 66518 | 13.34 | 5.604 | 0.275 | 0.275 | 0.55 | 0.056 | 0.034346 | 5.718 | 37.24 | 7.008 | Questionable pressure sensor data; Used pressure offset of 0.079 to recalculate 'Stream_m_Avg' -> the offset of 0.275 was measured at the new location of the probe, but we want depth at the original location , which is the metal pole in the stream (calculated 0.079 by subtracting 'Lvl_m_Avg' value at 9/8/12 13:15 from "Stream_m_Avg' at 9/8/12 13:00)
2014-05-06 14:30 | 66519 | 13.33 | 5.633 | 0.269 | 0.275 | 0.544 | 0.056 | 0.03443 | 5.758 | 36.8 | 6.938 | Questionable pressure sensor data; Used pressure offset of 0.079 to recalculate 'Stream_m_Avg' -> the offset of 0.275 was measured at the new location of the probe, but we want depth at the original location , which is the metal pole in the stream (calculated 0.079 by subtracting 'Lvl_m_Avg' value at 9/8/12 13:15 from "Stream_m_Avg' at 9/8/12 13:00)
2014-05-06 14:45 | 66520 | 13.32 | 5.666 | 0.27 | 0.275 | 0.545 | 0.056 | 0.034569 | 5.786 | 36.33 | 6.882 | Questionable pressure sensor data; Used pressure offset of 0.079 to recalculate 'Stream_m_Avg' -> the offset of 0.275 was measured at the new location of the probe, but we want depth at the original location , which is the metal pole in the stream (calculated 0.079 by subtracting 'Lvl_m_Avg' value at 9/8/12 13:15 from "Stream_m_Avg' at 9/8/12 13:00)
2014-05-06 15:00 | 66521 | 13.32 | 5.693 | 0.28 | 0.275 | 0.555 | 0.056 | 0.034582 | 5.812 | 36.12 | 6.838 | Questionable pressure sensor data; Used pressure offset of 0.079 to recalculate 'Stream_m_Avg' -> the offset of 0.275 was measured at the new location of the probe, but we want depth at the original location , which is the metal pole in the stream (calculated 0.079 by subtracting 'Lvl_m_Avg' value at 9/8/12 13:15 from "Stream_m_Avg' at 9/8/12 13:00)
2014-05-06 15:15 | 66522 | 13.32 | 5.721 | 0.269 | 0.275 | 0.544 | 0.056 | 0.03465 | 5.845 | 35.68 | 6.746 | Questionable pressure sensor data; Used pressure offset of 0.079 to recalculate 'Stream_m_Avg' -> the offset of 0.275 was measured at the new location of the probe, but we want depth at the original location , which is the metal pole in the stream (calculated 0.079 by subtracting 'Lvl_m_Avg' value at 9/8/12 13:15 from "Stream_m_Avg' at 9/8/12 13:00)
2014-05-06 15:30 | 66523 | 13.28 | 5.759 | 0.259 | 0.275 | 0.534 | 0.056 | 0.034746 | 5.901 | 35.65 | 6.715 | Questionable pressure sensor data; Used pressure offset of 0.079 to recalculate 'Stream_m_Avg' -> the offset of 0.275 was measured at the new location of the probe, but we want depth at the original location , which is the metal pole in the stream (calculated 0.079 by subtracting 'Lvl_m_Avg' value at 9/8/12 13:15 from "Stream_m_Avg' at 9/8/12 13:00)
2014-05-06 15:45 | 66524 | 13.29 | 5.806 | 0.267 | 0.275 | 0.542 | 0.056 | 0.034796 | 5.94 | 35.45 | 6.696 | Questionable pressure sensor data; Used pressure offset of 0.079 to recalculate 'Stream_m_Avg' -> the offset of 0.275 was measured at the new location of the probe, but we want depth at the original location , which is the metal pole in the stream (calculated 0.079 by subtracting 'Lvl_m_Avg' value at 9/8/12 13:15 from "Stream_m_Avg' at 9/8/12 13:00)
2014-05-06 16:00 | 66525 | 13.29 | 5.842 | 0.26 | 0.275 | 0.535 | 0.056 | 0.034813 | 5.979 | 35.45 | 6.699 | Questionable pressure sensor data; Used pressure offset of 0.079 to recalculate 'Stream_m_Avg' -> the offset of 0.275 was measured at the new location of the probe, but we want depth at the original location , which is the metal pole in the stream (calculated 0.079 by subtracting 'Lvl_m_Avg' value at 9/8/12 13:15 from "Stream_m_Avg' at 9/8/12 13:00)
2014-05-06 16:15 | 66526 | 13.28 | 5.88 | 0.259 | 0.275 | 0.534 | 0.056 | 0.034795 | 6.023 | 36.02 | 6.734 | Questionable pressure sensor data; Used pressure offset of 0.079 to recalculate 'Stream_m_Avg' -> the offset of 0.275 was measured at the new location of the probe, but we want depth at the original location , which is the metal pole in the stream (calculated 0.079 by subtracting 'Lvl_m_Avg' value at 9/8/12 13:15 from "Stream_m_Avg' at 9/8/12 13:00)
2014-05-06 16:30 | 66527 | 13.27 | 5.91 | 0.28 | 0.275 | 0.555 | 0.056 | 0.034528 | 6.025 | 37 | 6.865 | Questionable pressure sensor data; Used pressure offset of 0.079 to recalculate 'Stream_m_Avg' -> the offset of 0.275 was measured at the new location of the probe, but we want depth at the original location , which is the metal pole in the stream (calculated 0.079 by subtracting 'Lvl_m_Avg' value at 9/8/12 13:15 from "Stream_m_Avg' at 9/8/12 13:00)
2014-05-06 16:45 | 66528 | 13.29 | 5.918 | 0.287 | 0.275 | 0.562 | 0.055 | 0.034263 | 6.015 | 36.29 | 6.879 | Questionable pressure sensor data; Used pressure offset of 0.079 to recalculate 'Stream_m_Avg' -> the offset of 0.275 was measured at the new location of the probe, but we want depth at the original location , which is the metal pole in the stream (calculated 0.079 by subtracting 'Lvl_m_Avg' value at 9/8/12 13:15 from "Stream_m_Avg' at 9/8/12 13:00)
2014-05-06 17:00 | 66529 | 13.29 | 5.931 | 0.279 | 0.275 | 0.554 | 0.055 | 0.034015 | 6.041 | 36.49 | 6.861 | Questionable pressure sensor data; Used pressure offset of 0.079 to recalculate 'Stream_m_Avg' -> the offset of 0.275 was measured at the new location of the probe, but we want depth at the original location , which is the metal pole in the stream (calculated 0.079 by subtracting 'Lvl_m_Avg' value at 9/8/12 13:15 from "Stream_m_Avg' at 9/8/12 13:00)
2014-05-06 17:15 | 66530 | 13.27 | 5.949 | 0.271 | 0.275 | 0.546 | 0.055 | 0.03386 | 6.06 | 37.13 | 6.901 | Questionable pressure sensor data; Used pressure offset of 0.079 to recalculate 'Stream_m_Avg' -> the offset of 0.275 was measured at the new location of the probe, but we want depth at the original location , which is the metal pole in the stream (calculated 0.079 by subtracting 'Lvl_m_Avg' value at 9/8/12 13:15 from "Stream_m_Avg' at 9/8/12 13:00)
2014-05-06 17:30 | 66531 | 13.29 | 5.963 | 0.293 | 0.275 | 0.568 | 0.054 | 0.033697 | 6.061 | 37.13 | 6.966 | Questionable pressure sensor data; Used pressure offset of 0.079 to recalculate 'Stream_m_Avg' -> the offset of 0.275 was measured at the new location of the probe, but we want depth at the original location , which is the metal pole in the stream (calculated 0.079 by subtracting 'Lvl_m_Avg' value at 9/8/12 13:15 from "Stream_m_Avg' at 9/8/12 13:00)
2014-05-06 17:45 | 66532 | 13.29 | 5.963 | 0.313 | 0.275 | 0.588 | 0.054 | 0.033511 | 6.047 | 36.46 | 6.923 | Questionable pressure sensor data; Used pressure offset of 0.079 to recalculate 'Stream_m_Avg' -> the offset of 0.275 was measured at the new location of the probe, but we want depth at the original location , which is the metal pole in the stream (calculated 0.079 by subtracting 'Lvl_m_Avg' value at 9/8/12 13:15 from "Stream_m_Avg' at 9/8/12 13:00)
2014-05-06 18:00 | 66533 | 13.3 | 5.959 | 0.323 | 0.275 | 0.598 | 0.054 | 0.033429 | 6.042 | 36.09 | 6.82 | Questionable pressure sensor data; Used pressure offset of 0.079 to recalculate 'Stream_m_Avg' -> the offset of 0.275 was measured at the new location of the probe, but we want depth at the original location , which is the metal pole in the stream (calculated 0.079 by subtracting 'Lvl_m_Avg' value at 9/8/12 13:15 from "Stream_m_Avg' at 9/8/12 13:00)
2014-05-06 18:15 | 66534 | 13.31 | 5.955 | 0.336 | 0.275 | 0.611 | 0.054 | 0.033316 | 6.028 | 36.02 | 6.799 | Questionable pressure sensor data; Used pressure offset of 0.079 to recalculate 'Stream_m_Avg' -> the offset of 0.275 was measured at the new location of the probe, but we want depth at the original location , which is the metal pole in the stream (calculated 0.079 by subtracting 'Lvl_m_Avg' value at 9/8/12 13:15 from "Stream_m_Avg' at 9/8/12 13:00)
2014-05-06 18:30 | 66535 | 13.33 | 5.941 | 0.344 | 0.275 | 0.619 | 0.053 | 0.033167 | 6.012 | 36.26 | 6.788 | Questionable pressure sensor data; Used pressure offset of 0.079 to recalculate 'Stream_m_Avg' -> the offset of 0.275 was measured at the new location of the probe, but we want depth at the original location , which is the metal pole in the stream (calculated 0.079 by subtracting 'Lvl_m_Avg' value at 9/8/12 13:15 from "Stream_m_Avg' at 9/8/12 13:00)
2014-05-06 18:45 | 66536 | 13.34 | 5.925 | 0.351 | 0.275 | 0.626 | 0.053 | 0.033058 | 5.99 | 36.19 | 6.828 | Questionable pressure sensor data; Used pressure offset of 0.079 to recalculate 'Stream_m_Avg' -> the offset of 0.275 was measured at the new location of the probe, but we want depth at the original location , which is the metal pole in the stream (calculated 0.079 by subtracting 'Lvl_m_Avg' value at 9/8/12 13:15 from "Stream_m_Avg' at 9/8/12 13:00)
2014-05-06 19:00 | 66537 | 13.29 | 5.904 | 0.359 | 0.275 | 0.634 | 0.053 | 0.032997 | 5.958 | 36.29 | 6.818 | Questionable pressure sensor data; Used pressure offset of 0.079 to recalculate 'Stream_m_Avg' -> the offset of 0.275 was measured at the new location of the probe, but we want depth at the original location , which is the metal pole in the stream (calculated 0.079 by subtracting 'Lvl_m_Avg' value at 9/8/12 13:15 from "Stream_m_Avg' at 9/8/12 13:00)
2014-05-06 19:15 | 66538 | 13.04 | 5.875 | 0.371 | 0.275 | 0.646 | 0.053 | 0.032959 | 5.916 | 36.22 | 6.836 | Questionable pressure sensor data; Used pressure offset of 0.079 to recalculate 'Stream_m_Avg' -> the offset of 0.275 was measured at the new location of the probe, but we want depth at the original location , which is the metal pole in the stream (calculated 0.079 by subtracting 'Lvl_m_Avg' value at 9/8/12 13:15 from "Stream_m_Avg' at 9/8/12 13:00)
2014-05-06 19:30 | 66539 | 12.96 | 5.839 | 0.382 | 0.275 | 0.657 | 0.053 | 0.032924 | 5.866 | 36.4 | 6.822 | Questionable pressure sensor data; Used pressure offset of 0.079 to recalculate 'Stream_m_Avg' -> the offset of 0.275 was measured at the new location of the probe, but we want depth at the original location , which is the metal pole in the stream (calculated 0.079 by subtracting 'Lvl_m_Avg' value at 9/8/12 13:15 from "Stream_m_Avg' at 9/8/12 13:00)
2014-05-06 19:45 | 66540 | 12.86 | 5.797 | 0.387 | 0.275 | 0.662 | 0.053 | 0.032894 | 5.817 | 36.94 | 6.892 | Questionable pressure sensor data; Used pressure offset of 0.079 to recalculate 'Stream_m_Avg' -> the offset of 0.275 was measured at the new location of the probe, but we want depth at the original location , which is the metal pole in the stream (calculated 0.079 by subtracting 'Lvl_m_Avg' value at 9/8/12 13:15 from "Stream_m_Avg' at 9/8/12 13:00)
2014-05-06 20:00 | 66541 | 12.77 | 5.748 | 0.389 | 0.275 | 0.664 | 0.053 | 0.032848 | 5.752 | 36.81 | 6.956 | Questionable pressure sensor data; Used pressure offset of 0.079 to recalculate 'Stream_m_Avg' -> the offset of 0.275 was measured at the new location of the probe, but we want depth at the original location , which is the metal pole in the stream (calculated 0.079 by subtracting 'Lvl_m_Avg' value at 9/8/12 13:15 from "Stream_m_Avg' at 9/8/12 13:00)
2014-05-06 20:15 | 66542 | 12.71 | 5.694 | 0.387 | 0.275 | 0.662 | 0.053 | 0.032782 | 5.697 | 36.74 | 6.961 | Questionable pressure sensor data; Used pressure offset of 0.079 to recalculate 'Stream_m_Avg' -> the offset of 0.275 was measured at the new location of the probe, but we want depth at the original location , which is the metal pole in the stream (calculated 0.079 by subtracting 'Lvl_m_Avg' value at 9/8/12 13:15 from "Stream_m_Avg' at 9/8/12 13:00)
2014-05-06 20:30 | 66543 | 12.68 | 5.641 | 0.388 | 0.275 | 0.663 | 0.053 | 0.032724 | 5.645 | 36.67 | 6.895 | Questionable pressure sensor data; Used pressure offset of 0.079 to recalculate 'Stream_m_Avg' -> the offset of 0.275 was measured at the new location of the probe, but we want depth at the original location , which is the metal pole in the stream (calculated 0.079 by subtracting 'Lvl_m_Avg' value at 9/8/12 13:15 from "Stream_m_Avg' at 9/8/12 13:00)
2014-05-06 20:45 | 66544 | 12.66 | 5.591 | 0.388 | 0.275 | 0.663 | 0.053 | 0.032671 | 5.593 | 37.01 | 6.921 | Questionable pressure sensor data; Used pressure offset of 0.079 to recalculate 'Stream_m_Avg' -> the offset of 0.275 was measured at the new location of the probe, but we want depth at the original location , which is the metal pole in the stream (calculated 0.079 by subtracting 'Lvl_m_Avg' value at 9/8/12 13:15 from "Stream_m_Avg' at 9/8/12 13:00)
2014-05-06 21:00 | 66545 | 12.65 | 5.542 | 0.392 | 0.275 | 0.667 | 0.053 | 0.032653 | 5.548 | 37.75 | 7.038 | Questionable pressure sensor data; Used pressure offset of 0.079 to recalculate 'Stream_m_Avg' -> the offset of 0.275 was measured at the new location of the probe, but we want depth at the original location , which is the metal pole in the stream (calculated 0.079 by subtracting 'Lvl_m_Avg' value at 9/8/12 13:15 from "Stream_m_Avg' at 9/8/12 13:00)
2014-05-06 21:15 | 66546 | 12.65 | 5.495 | 0.396 | 0.275 | 0.671 | 0.053 | 0.032607 | 5.505 | 37.55 | 7.099 | Questionable pressure sensor data; Used pressure offset of 0.079 to recalculate 'Stream_m_Avg' -> the offset of 0.275 was measured at the new location of the probe, but we want depth at the original location , which is the metal pole in the stream (calculated 0.079 by subtracting 'Lvl_m_Avg' value at 9/8/12 13:15 from "Stream_m_Avg' at 9/8/12 13:00)
2014-05-06 21:30 | 66547 | 12.62 | 5.448 | 0.398 | 0.275 | 0.673 | 0.053 | 0.032544 | 5.452 | 37.42 | 7.031 | Questionable pressure sensor data; Used pressure offset of 0.079 to recalculate 'Stream_m_Avg' -> the offset of 0.275 was measured at the new location of the probe, but we want depth at the original location , which is the metal pole in the stream (calculated 0.079 by subtracting 'Lvl_m_Avg' value at 9/8/12 13:15 from "Stream_m_Avg' at 9/8/12 13:00)
2014-05-06 21:45 | 66548 | 12.61 | 5.399 | 0.402 | 0.275 | 0.677 | 0.053 | 0.03247 | 5.406 | 37.55 | 7.078 | Questionable pressure sensor data; Used pressure offset of 0.079 to recalculate 'Stream_m_Avg' -> the offset of 0.275 was measured at the new location of the probe, but we want depth at the original location , which is the metal pole in the stream (calculated 0.079 by subtracting 'Lvl_m_Avg' value at 9/8/12 13:15 from "Stream_m_Avg' at 9/8/12 13:00)
2014-05-06 22:00 | 66549 | 12.6 | 5.35 | 0.403 | 0.275 | 0.678 | 0.053 | 0.032384 | 5.351 | 37.42 | 7.041 | Questionable pressure sensor data; Used pressure offset of 0.079 to recalculate 'Stream_m_Avg' -> the offset of 0.275 was measured at the new location of the probe, but we want depth at the original location , which is the metal pole in the stream (calculated 0.079 by subtracting 'Lvl_m_Avg' value at 9/8/12 13:15 from "Stream_m_Avg' at 9/8/12 13:00)
2014-05-06 22:15 | 66550 | 12.59 | 5.302 | 0.403 | 0.275 | 0.678 | 0.053 | 0.032318 | 5.303 | 37.15 | 7.015 | Questionable pressure sensor data; Used pressure offset of 0.079 to recalculate 'Stream_m_Avg' -> the offset of 0.275 was measured at the new location of the probe, but we want depth at the original location , which is the metal pole in the stream (calculated 0.079 by subtracting 'Lvl_m_Avg' value at 9/8/12 13:15 from "Stream_m_Avg' at 9/8/12 13:00)
2014-05-06 22:30 | 66551 | 12.58 | 5.253 | 0.4 | 0.275 | 0.675 | 0.053 | 0.032259 | 5.258 | 37.86 | 7.079 | Questionable pressure sensor data; Used pressure offset of 0.079 to recalculate 'Stream_m_Avg' -> the offset of 0.275 was measured at the new location of the probe, but we want depth at the original location , which is the metal pole in the stream (calculated 0.079 by subtracting 'Lvl_m_Avg' value at 9/8/12 13:15 from "Stream_m_Avg' at 9/8/12 13:00)
2014-05-06 22:45 | 66552 | 12.58 | 5.205 | 0.396 | 0.275 | 0.671 | 0.053 | 0.032182 | 5.209 | 37.25 | 7.109 | Questionable pressure sensor data; Used pressure offset of 0.079 to recalculate 'Stream_m_Avg' -> the offset of 0.275 was measured at the new location of the probe, but we want depth at the original location , which is the metal pole in the stream (calculated 0.079 by subtracting 'Lvl_m_Avg' value at 9/8/12 13:15 from "Stream_m_Avg' at 9/8/12 13:00)
2014-05-06 23:00 | 66553 | 12.57 | 5.16 | 0.395 | 0.275 | 0.67 | 0.053 | 0.032099 | 5.166 | 36.95 | 6.967 | Questionable pressure sensor data; Used pressure offset of 0.079 to recalculate 'Stream_m_Avg' -> the offset of 0.275 was measured at the new location of the probe, but we want depth at the original location , which is the metal pole in the stream (calculated 0.079 by subtracting 'Lvl_m_Avg' value at 9/8/12 13:15 from "Stream_m_Avg' at 9/8/12 13:00)
2014-05-06 23:15 | 66554 | 12.56 | 5.121 | 0.39 | 0.275 | 0.665 | 0.053 | 0.032014 | 5.131 | 37.09 | 7.011 | Questionable pressure sensor data; Used pressure offset of 0.079 to recalculate 'Stream_m_Avg' -> the offset of 0.275 was measured at the new location of the probe, but we want depth at the original location , which is the metal pole in the stream (calculated 0.079 by subtracting 'Lvl_m_Avg' value at 9/8/12 13:15 from "Stream_m_Avg' at 9/8/12 13:00)
2014-05-06 23:30 | 66555 | 12.54 | 5.085 | 0.385 | 0.275 | 0.66 | 0.053 | 0.03194 | 5.099 | 36.82 | 6.96 | Questionable pressure sensor data; Used pressure offset of 0.079 to recalculate 'Stream_m_Avg' -> the offset of 0.275 was measured at the new location of the probe, but we want depth at the original location , which is the metal pole in the stream (calculated 0.079 by subtracting 'Lvl_m_Avg' value at 9/8/12 13:15 from "Stream_m_Avg' at 9/8/12 13:00)
2014-05-06 23:45 | 66556 | 12.52 | 5.048 | 0.379 | 0.275 | 0.655 | 0.053 | 0.031848 | 5.06 | 37.49 | 6.976 | Questionable pressure sensor data; Used pressure offset of 0.079 to recalculate 'Stream_m_Avg' -> the offset of 0.275 was measured at the new location of the probe, but we want depth at the original location , which is the metal pole in the stream (calculated 0.079 by subtracting 'Lvl_m_Avg' value at 9/8/12 13:15 from "Stream_m_Avg' at 9/8/12 13:00)
2014-05-07 | 66557 | 12.53 | 5.008 | 0.374 | 0.275 | 0.649 | 0.053 | 0.031743 | 5.022 | 38.27 | 7.166 | Questionable pressure sensor data; Used pressure offset of 0.079 to recalculate 'Stream_m_Avg' -> the offset of 0.275 was measured at the new location of the probe, but we want depth at the original location , which is the metal pole in the stream (calculated 0.079 by subtracting 'Lvl_m_Avg' value at 9/8/12 13:15 from "Stream_m_Avg' at 9/8/12 13:00)
2014-05-07 00:15 | 66558 | 12.52 | 4.972 | 0.369 | 0.275 | 0.644 | 0.053 | 0.03166 | 4.984 | 38.64 | 7.219 | Questionable pressure sensor data; Used pressure offset of 0.079 to recalculate 'Stream_m_Avg' -> the offset of 0.275 was measured at the new location of the probe, but we want depth at the original location , which is the metal pole in the stream (calculated 0.079 by subtracting 'Lvl_m_Avg' value at 9/8/12 13:15 from "Stream_m_Avg' at 9/8/12 13:00)
2014-05-07 00:30 | 66559 | 12.51 | 4.943 | 0.364 | 0.275 | 0.639 | 0.053 | 0.03159 | 4.964 | 38.58 | 7.269 | Questionable pressure sensor data; Used pressure offset of 0.079 to recalculate 'Stream_m_Avg' -> the offset of 0.275 was measured at the new location of the probe, but we want depth at the original location , which is the metal pole in the stream (calculated 0.079 by subtracting 'Lvl_m_Avg' value at 9/8/12 13:15 from "Stream_m_Avg' at 9/8/12 13:00)
2014-05-07 00:45 | 66560 | 12.51 | 4.924 | 0.361 | 0.275 | 0.636 | 0.053 | 0.031526 | 4.96 | 38.17 | 7.204 | Questionable pressure sensor data; Used pressure offset of 0.079 to recalculate 'Stream_m_Avg' -> the offset of 0.275 was measured at the new location of the probe, but we want depth at the original location , which is the metal pole in the stream (calculated 0.079 by subtracting 'Lvl_m_Avg' value at 9/8/12 13:15 from "Stream_m_Avg' at 9/8/12 13:00)
2014-05-07 01:00 | 66561 | 12.51 | 4.91 | 0.359 | 0.275 | 0.634 | 0.053 | 0.031451 | 4.943 | 38.85 | 7.246 | Questionable pressure sensor data; Used pressure offset of 0.079 to recalculate 'Stream_m_Avg' -> the offset of 0.275 was measured at the new location of the probe, but we want depth at the original location , which is the metal pole in the stream (calculated 0.079 by subtracting 'Lvl_m_Avg' value at 9/8/12 13:15 from "Stream_m_Avg' at 9/8/12 13:00)
2014-05-07 01:15 | 66562 | 12.5 | 4.899 | 0.358 | 0.275 | 0.633 | 0.052 | 0.031423 | 4.938 | 38.37 | 7.262 | Questionable pressure sensor data; Used pressure offset of 0.079 to recalculate 'Stream_m_Avg' -> the offset of 0.275 was measured at the new location of the probe, but we want depth at the original location , which is the metal pole in the stream (calculated 0.079 by subtracting 'Lvl_m_Avg' value at 9/8/12 13:15 from "Stream_m_Avg' at 9/8/12 13:00)
2014-05-07 01:30 | 66563 | 12.5 | 4.89 | 0.355 | 0.275 | 0.631 | 0.052 | 0.031407 | 4.93 | 38.24 | 7.203 | Questionable pressure sensor data; Used pressure offset of 0.079 to recalculate 'Stream_m_Avg' -> the offset of 0.275 was measured at the new location of the probe, but we want depth at the original location , which is the metal pole in the stream (calculated 0.079 by subtracting 'Lvl_m_Avg' value at 9/8/12 13:15 from "Stream_m_Avg' at 9/8/12 13:00)
2014-05-07 01:45 | 66564 | 12.49 | 4.879 | 0.353 | 0.275 | 0.628 | 0.052 | 0.031364 | 4.919 | 38.1 | 7.199 | Questionable pressure sensor data; Used pressure offset of 0.079 to recalculate 'Stream_m_Avg' -> the offset of 0.275 was measured at the new location of the probe, but we want depth at the original location , which is the metal pole in the stream (calculated 0.079 by subtracting 'Lvl_m_Avg' value at 9/8/12 13:15 from "Stream_m_Avg' at 9/8/12 13:00)
2014-05-07 02:00 | 66565 | 12.49 | 4.868 | 0.352 | 0.275 | 0.627 | 0.052 | 0.031314 | 4.907 | 38.17 | 7.172 | Questionable pressure sensor data; Used pressure offset of 0.079 to recalculate 'Stream_m_Avg' -> the offset of 0.275 was measured at the new location of the probe, but we want depth at the original location , which is the metal pole in the stream (calculated 0.079 by subtracting 'Lvl_m_Avg' value at 9/8/12 13:15 from "Stream_m_Avg' at 9/8/12 13:00)
2014-05-07 02:15 | 66566 | 12.48 | 4.86 | 0.35 | 0.275 | 0.625 | 0.052 | 0.031169 | 4.905 | 38.48 | 7.212 | Questionable pressure sensor data; Used pressure offset of 0.079 to recalculate 'Stream_m_Avg' -> the offset of 0.275 was measured at the new location of the probe, but we want depth at the original location , which is the metal pole in the stream (calculated 0.079 by subtracting 'Lvl_m_Avg' value at 9/8/12 13:15 from "Stream_m_Avg' at 9/8/12 13:00)
2014-05-07 02:30 | 66567 | 12.48 | 4.854 | 0.349 | 0.275 | 0.625 | 0.052 | 0.030984 | 4.903 | 38.88 | 7.265 | Questionable pressure sensor data; Used pressure offset of 0.079 to recalculate 'Stream_m_Avg' -> the offset of 0.275 was measured at the new location of the probe, but we want depth at the original location , which is the metal pole in the stream (calculated 0.079 by subtracting 'Lvl_m_Avg' value at 9/8/12 13:15 from "Stream_m_Avg' at 9/8/12 13:00)
2014-05-07 02:45 | 66568 | 12.48 | 4.849 | 0.348 | 0.275 | 0.623 | 0.052 | 0.03091 | 4.896 | 39.02 | 7.322 | Questionable pressure sensor data; Used pressure offset of 0.079 to recalculate 'Stream_m_Avg' -> the offset of 0.275 was measured at the new location of the probe, but we want depth at the original location , which is the metal pole in the stream (calculated 0.079 by subtracting 'Lvl_m_Avg' value at 9/8/12 13:15 from "Stream_m_Avg' at 9/8/12 13:00)
2014-05-07 03:00 | 66569 | 12.48 | 4.844 | 0.349 | 0.275 | 0.624 | 0.052 | 0.03089 | 4.893 | 39.15 | 7.355 | Questionable pressure sensor data; Used pressure offset of 0.079 to recalculate 'Stream_m_Avg' -> the offset of 0.275 was measured at the new location of the probe, but we want depth at the original location , which is the metal pole in the stream (calculated 0.079 by subtracting 'Lvl_m_Avg' value at 9/8/12 13:15 from "Stream_m_Avg' at 9/8/12 13:00)
2014-05-07 03:15 | 66570 | 12.47 | 4.841 | 0.348 | 0.275 | 0.623 | 0.052 | 0.030906 | 4.89 | 39.02 | 7.355 | Questionable pressure sensor data; Used pressure offset of 0.079 to recalculate 'Stream_m_Avg' -> the offset of 0.275 was measured at the new location of the probe, but we want depth at the original location , which is the metal pole in the stream (calculated 0.079 by subtracting 'Lvl_m_Avg' value at 9/8/12 13:15 from "Stream_m_Avg' at 9/8/12 13:00)
2014-05-07 03:30 | 66571 | 12.47 | 4.836 | 0.346 | 0.275 | 0.621 | 0.052 | 0.030864 | 4.881 | 38.78 | 7.315 | Questionable pressure sensor data; Used pressure offset of 0.079 to recalculate 'Stream_m_Avg' -> the offset of 0.275 was measured at the new location of the probe, but we want depth at the original location , which is the metal pole in the stream (calculated 0.079 by subtracting 'Lvl_m_Avg' value at 9/8/12 13:15 from "Stream_m_Avg' at 9/8/12 13:00)
2014-05-07 03:45 | 66572 | 12.47 | 4.831 | 0.345 | 0.275 | 0.62 | 0.052 | 0.030806 | 4.878 | 39.05 | 7.345 | Questionable pressure sensor data; Used pressure offset of 0.079 to recalculate 'Stream_m_Avg' -> the offset of 0.275 was measured at the new location of the probe, but we want depth at the original location , which is the metal pole in the stream (calculated 0.079 by subtracting 'Lvl_m_Avg' value at 9/8/12 13:15 from "Stream_m_Avg' at 9/8/12 13:00)
2014-05-07 04:00 | 66573 | 12.47 | 4.825 | 0.342 | 0.275 | 0.617 | 0.052 | 0.030849 | 4.869 | 38.85 | 7.35 | Questionable pressure sensor data; Used pressure offset of 0.079 to recalculate 'Stream_m_Avg' -> the offset of 0.275 was measured at the new location of the probe, but we want depth at the original location , which is the metal pole in the stream (calculated 0.079 by subtracting 'Lvl_m_Avg' value at 9/8/12 13:15 from "Stream_m_Avg' at 9/8/12 13:00)
2014-05-07 04:15 | 66574 | 12.47 | 4.82 | 0.338 | 0.275 | 0.613 | 0.052 | 0.030897 | 4.869 | 37.94 | 7.209 | Questionable pressure sensor data; Used pressure offset of 0.079 to recalculate 'Stream_m_Avg' -> the offset of 0.275 was measured at the new location of the probe, but we want depth at the original location , which is the metal pole in the stream (calculated 0.079 by subtracting 'Lvl_m_Avg' value at 9/8/12 13:15 from "Stream_m_Avg' at 9/8/12 13:00)
2014-05-07 04:30 | 66575 | 12.47 | 4.813 | 0.338 | 0.275 | 0.613 | 0.051 | 0.030591 | 4.862 | 38 | 7.127 | Questionable pressure sensor data; Used pressure offset of 0.079 to recalculate 'Stream_m_Avg' -> the offset of 0.275 was measured at the new location of the probe, but we want depth at the original location , which is the metal pole in the stream (calculated 0.079 by subtracting 'Lvl_m_Avg' value at 9/8/12 13:15 from "Stream_m_Avg' at 9/8/12 13:00)
2014-05-07 04:45 | 66576 | 12.47 | 4.806 | 0.337 | 0.275 | 0.612 | 0.051 | 0.030591 | 4.852 | 38.24 | 7.194 | Questionable pressure sensor data; Used pressure offset of 0.079 to recalculate 'Stream_m_Avg' -> the offset of 0.275 was measured at the new location of the probe, but we want depth at the original location , which is the metal pole in the stream (calculated 0.079 by subtracting 'Lvl_m_Avg' value at 9/8/12 13:15 from "Stream_m_Avg' at 9/8/12 13:00)
2014-05-07 05:00 | 66577 | 12.47 | 4.798 | 0.336 | 0.275 | 0.611 | 0.051 | 0.030404 | 4.847 | 38.04 | 7.156 | Questionable pressure sensor data; Used pressure offset of 0.079 to recalculate 'Stream_m_Avg' -> the offset of 0.275 was measured at the new location of the probe, but we want depth at the original location , which is the metal pole in the stream (calculated 0.079 by subtracting 'Lvl_m_Avg' value at 9/8/12 13:15 from "Stream_m_Avg' at 9/8/12 13:00)
2014-05-07 05:15 | 66578 | 12.46 | 4.792 | 0.337 | 0.275 | 0.612 | 0.051 | 0.030209 | 4.842 | 39.09 | 7.264 | Questionable pressure sensor data; Used pressure offset of 0.079 to recalculate 'Stream_m_Avg' -> the offset of 0.275 was measured at the new location of the probe, but we want depth at the original location , which is the metal pole in the stream (calculated 0.079 by subtracting 'Lvl_m_Avg' value at 9/8/12 13:15 from "Stream_m_Avg' at 9/8/12 13:00)
2014-05-07 05:30 | 66579 | 12.46 | 4.786 | 0.334 | 0.275 | 0.609 | 0.05 | 0.030072 | 4.828 | 39.19 | 7.368 | Questionable pressure sensor data; Used pressure offset of 0.079 to recalculate 'Stream_m_Avg' -> the offset of 0.275 was measured at the new location of the probe, but we want depth at the original location , which is the metal pole in the stream (calculated 0.079 by subtracting 'Lvl_m_Avg' value at 9/8/12 13:15 from "Stream_m_Avg' at 9/8/12 13:00)
2014-05-07 05:45 | 66580 | 12.46 | 4.776 | 0.332 | 0.275 | 0.607 | 0.05 | 0.030103 | 4.822 | 39.39 | 7.391 | Questionable pressure sensor data; Used pressure offset of 0.079 to recalculate 'Stream_m_Avg' -> the offset of 0.275 was measured at the new location of the probe, but we want depth at the original location , which is the metal pole in the stream (calculated 0.079 by subtracting 'Lvl_m_Avg' value at 9/8/12 13:15 from "Stream_m_Avg' at 9/8/12 13:00)
2014-05-07 06:00 | 66581 | 12.49 | 4.767 | 0.329 | 0.275 | 0.604 | 0.05 | 0.029878 | 4.817 | 39.49 | 7.421 | Questionable pressure sensor data; Used pressure offset of 0.079 to recalculate 'Stream_m_Avg' -> the offset of 0.275 was measured at the new location of the probe, but we want depth at the original location , which is the metal pole in the stream (calculated 0.079 by subtracting 'Lvl_m_Avg' value at 9/8/12 13:15 from "Stream_m_Avg' at 9/8/12 13:00)
2014-05-07 06:15 | 66582 | 12.55 | 4.758 | 0.325 | 0.275 | 0.6 | 0.05 | 0.029943 | 4.807 | 39.39 | 7.403 | Questionable pressure sensor data; Used pressure offset of 0.079 to recalculate 'Stream_m_Avg' -> the offset of 0.275 was measured at the new location of the probe, but we want depth at the original location , which is the metal pole in the stream (calculated 0.079 by subtracting 'Lvl_m_Avg' value at 9/8/12 13:15 from "Stream_m_Avg' at 9/8/12 13:00)
2014-05-07 06:30 | 66583 | 12.6 | 4.753 | 0.323 | 0.275 | 0.598 | 0.051 | 0.030156 | 4.798 | 39.25 | 7.423 | Questionable pressure sensor data; Used pressure offset of 0.079 to recalculate 'Stream_m_Avg' -> the offset of 0.275 was measured at the new location of the probe, but we want depth at the original location , which is the metal pole in the stream (calculated 0.079 by subtracting 'Lvl_m_Avg' value at 9/8/12 13:15 from "Stream_m_Avg' at 9/8/12 13:00)
2014-05-07 06:45 | 66584 | 12.64 | 4.749 | 0.32 | 0.275 | 0.595 | 0.05 | 0.029971 | 4.801 | 38.98 | 7.389 | Questionable pressure sensor data; Used pressure offset of 0.079 to recalculate 'Stream_m_Avg' -> the offset of 0.275 was measured at the new location of the probe, but we want depth at the original location , which is the metal pole in the stream (calculated 0.079 by subtracting 'Lvl_m_Avg' value at 9/8/12 13:15 from "Stream_m_Avg' at 9/8/12 13:00)
2014-05-07 07:00 | 66585 | 12.78 | 4.746 | 0.316 | 0.275 | 0.591 | 0.05 | 0.029997 | 4.799 | 39.59 | 7.333 | Questionable pressure sensor data; Used pressure offset of 0.079 to recalculate 'Stream_m_Avg' -> the offset of 0.275 was measured at the new location of the probe, but we want depth at the original location , which is the metal pole in the stream (calculated 0.079 by subtracting 'Lvl_m_Avg' value at 9/8/12 13:15 from "Stream_m_Avg' at 9/8/12 13:00)
2014-05-07 07:15 | 66586 | 13.1 | 4.75 | 0.311 | 0.275 | 0.586 | 0.05 | 0.02999 | 4.811 | 38.44 | 7.356 | Questionable pressure sensor data; Used pressure offset of 0.079 to recalculate 'Stream_m_Avg' -> the offset of 0.275 was measured at the new location of the probe, but we want depth at the original location , which is the metal pole in the stream (calculated 0.079 by subtracting 'Lvl_m_Avg' value at 9/8/12 13:15 from "Stream_m_Avg' at 9/8/12 13:00)
2014-05-07 07:30 | 66587 | 13.4 | 4.76 | 0.309 | 0.275 | 0.584 | 0.05 | 0.029918 | 4.827 | 38.21 | 7.159 | Questionable pressure sensor data; Used pressure offset of 0.079 to recalculate 'Stream_m_Avg' -> the offset of 0.275 was measured at the new location of the probe, but we want depth at the original location , which is the metal pole in the stream (calculated 0.079 by subtracting 'Lvl_m_Avg' value at 9/8/12 13:15 from "Stream_m_Avg' at 9/8/12 13:00)
2014-05-07 07:45 | 66588 | 13.46 | 4.774 | 0.305 | 0.275 | 0.58 | 0.05 | 0.029821 | 4.85 | 37.53 | 7.152 | Questionable pressure sensor data; Used pressure offset of 0.079 to recalculate 'Stream_m_Avg' -> the offset of 0.275 was measured at the new location of the probe, but we want depth at the original location , which is the metal pole in the stream (calculated 0.079 by subtracting 'Lvl_m_Avg' value at 9/8/12 13:15 from "Stream_m_Avg' at 9/8/12 13:00)
2014-05-07 08:00 | 66589 | 13.45 | 4.791 | 0.302 | 0.275 | 0.577 | 0.05 | 0.029856 | 4.869 | 37.56 | 7.036 | Questionable pressure sensor data; Used pressure offset of 0.079 to recalculate 'Stream_m_Avg' -> the offset of 0.275 was measured at the new location of the probe, but we want depth at the original location , which is the metal pole in the stream (calculated 0.079 by subtracting 'Lvl_m_Avg' value at 9/8/12 13:15 from "Stream_m_Avg' at 9/8/12 13:00)
2014-05-07 08:15 | 66590 | 13.43 | 4.812 | 0.295 | 0.275 | 0.57 | 0.05 | 0.02991 | 4.898 | 37.12 | 7.077 | Questionable pressure sensor data; Used pressure offset of 0.079 to recalculate 'Stream_m_Avg' -> the offset of 0.275 was measured at the new location of the probe, but we want depth at the original location , which is the metal pole in the stream (calculated 0.079 by subtracting 'Lvl_m_Avg' value at 9/8/12 13:15 from "Stream_m_Avg' at 9/8/12 13:00)
2014-05-07 08:30 | 66591 | 13.43 | 4.84 | 0.288 | 0.275 | 0.563 | 0.05 | 0.029949 | 4.928 | 37.46 | 7.015 | Questionable pressure sensor data; Used pressure offset of 0.079 to recalculate 'Stream_m_Avg' -> the offset of 0.275 was measured at the new location of the probe, but we want depth at the original location , which is the metal pole in the stream (calculated 0.079 by subtracting 'Lvl_m_Avg' value at 9/8/12 13:15 from "Stream_m_Avg' at 9/8/12 13:00)
2014-05-07 08:45 | 66592 | 13.43 | 4.874 | 0.282 | 0.275 | 0.557 | 0.05 | 0.029896 | 4.97 | 37.28 | 7.027 | Questionable pressure sensor data; Used pressure offset of 0.079 to recalculate 'Stream_m_Avg' -> the offset of 0.275 was measured at the new location of the probe, but we want depth at the original location , which is the metal pole in the stream (calculated 0.079 by subtracting 'Lvl_m_Avg' value at 9/8/12 13:15 from "Stream_m_Avg' at 9/8/12 13:00)
2014-05-07 09:00 | 66593 | 13.42 | 4.914 | 0.273 | 0.275 | 0.548 | 0.05 | 0.029744 | 5.023 | 36.74 | 6.964 | Questionable pressure sensor data; Used pressure offset of 0.079 to recalculate 'Stream_m_Avg' -> the offset of 0.275 was measured at the new location of the probe, but we want depth at the original location , which is the metal pole in the stream (calculated 0.079 by subtracting 'Lvl_m_Avg' value at 9/8/12 13:15 from "Stream_m_Avg' at 9/8/12 13:00)
2014-05-07 09:15 | 66594 | 13.4 | 4.966 | 0.261 | 0.275 | 0.536 | 0.049 | 0.02975 | 5.09 | 37.65 | 7.032 | Questionable pressure sensor data; Used pressure offset of 0.079 to recalculate 'Stream_m_Avg' -> the offset of 0.275 was measured at the new location of the probe, but we want depth at the original location , which is the metal pole in the stream (calculated 0.079 by subtracting 'Lvl_m_Avg' value at 9/8/12 13:15 from "Stream_m_Avg' at 9/8/12 13:00)
2014-05-07 09:30 | 66595 | 13.39 | 5.028 | 0.261 | 0.275 | 0.536 | 0.05 | 0.029864 | 5.159 | 37.96 | 7.098 | Questionable pressure sensor data; Used pressure offset of 0.079 to recalculate 'Stream_m_Avg' -> the offset of 0.275 was measured at the new location of the probe, but we want depth at the original location , which is the metal pole in the stream (calculated 0.079 by subtracting 'Lvl_m_Avg' value at 9/8/12 13:15 from "Stream_m_Avg' at 9/8/12 13:00)
2014-05-07 09:45 | 66596 | 13.39 | 5.08 | 0.269 | 0.275 | 0.544 | 0.05 | 0.029901 | 5.201 | 38.53 | 7.235 | Questionable pressure sensor data; Used pressure offset of 0.079 to recalculate 'Stream_m_Avg' -> the offset of 0.275 was measured at the new location of the probe, but we want depth at the original location , which is the metal pole in the stream (calculated 0.079 by subtracting 'Lvl_m_Avg' value at 9/8/12 13:15 from "Stream_m_Avg' at 9/8/12 13:00)
2014-05-07 10:00 | 66597 | 13.39 | 5.119 | 0.276 | 0.275 | 0.551 | 0.049 | 0.029863 | 5.228 | 38.3 | 7.231 | Questionable pressure sensor data; Used pressure offset of 0.079 to recalculate 'Stream_m_Avg' -> the offset of 0.275 was measured at the new location of the probe, but we want depth at the original location , which is the metal pole in the stream (calculated 0.079 by subtracting 'Lvl_m_Avg' value at 9/8/12 13:15 from "Stream_m_Avg' at 9/8/12 13:00)
2014-05-07 10:15 | 66598 | 13.4 | 5.157 | 0.283 | 0.275 | 0.558 | 0.049 | 0.029872 | 5.261 | 37.55 | 7.142 | Questionable pressure sensor data; Used pressure offset of 0.079 to recalculate 'Stream_m_Avg' -> the offset of 0.275 was measured at the new location of the probe, but we want depth at the original location , which is the metal pole in the stream (calculated 0.079 by subtracting 'Lvl_m_Avg' value at 9/8/12 13:15 from "Stream_m_Avg' at 9/8/12 13:00)
2014-05-07 10:30 | 66599 | 13.39 | 5.187 | 0.287 | 0.275 | 0.562 | 0.049 | 0.029907 | 5.281 | 36.54 | 6.972 | Questionable pressure sensor data; Used pressure offset of 0.079 to recalculate 'Stream_m_Avg' -> the offset of 0.275 was measured at the new location of the probe, but we want depth at the original location , which is the metal pole in the stream (calculated 0.079 by subtracting 'Lvl_m_Avg' value at 9/8/12 13:15 from "Stream_m_Avg' at 9/8/12 13:00)
2014-05-07 10:45 | 66600 | 13.4 | 5.204 | 0.286 | 0.275 | 0.561 | 0.049 | 0.029925 | 5.293 | 36.47 | 6.859 | Questionable pressure sensor data; Used pressure offset of 0.079 to recalculate 'Stream_m_Avg' -> the offset of 0.275 was measured at the new location of the probe, but we want depth at the original location , which is the metal pole in the stream (calculated 0.079 by subtracting 'Lvl_m_Avg' value at 9/8/12 13:15 from "Stream_m_Avg' at 9/8/12 13:00)
2014-05-07 11:00 | 66601 | 13.4 | 5.221 | 0.285 | 0.275 | 0.56 | 0.049 | 0.029997 | 5.312 | 36.54 | 6.877 | Questionable pressure sensor data; Used pressure offset of 0.079 to recalculate 'Stream_m_Avg' -> the offset of 0.275 was measured at the new location of the probe, but we want depth at the original location , which is the metal pole in the stream (calculated 0.079 by subtracting 'Lvl_m_Avg' value at 9/8/12 13:15 from "Stream_m_Avg' at 9/8/12 13:00)
2014-05-07 11:15 | 66602 | 13.4 | 5.242 | 0.288 | 0.275 | 0.563 | 0.05 | 0.030086 | 5.333 | 36.94 | 6.953 | Questionable pressure sensor data; Used pressure offset of 0.079 to recalculate 'Stream_m_Avg' -> the offset of 0.275 was measured at the new location of the probe, but we want depth at the original location , which is the metal pole in the stream (calculated 0.079 by subtracting 'Lvl_m_Avg' value at 9/8/12 13:15 from "Stream_m_Avg' at 9/8/12 13:00)
2014-05-07 11:30 | 66603 | 13.39 | 5.274 | 0.278 | 0.275 | 0.553 | 0.05 | 0.030182 | 5.385 | 37.42 | 7.026 | Questionable pressure sensor data; Used pressure offset of 0.079 to recalculate 'Stream_m_Avg' -> the offset of 0.275 was measured at the new location of the probe, but we want depth at the original location , which is the metal pole in the stream (calculated 0.079 by subtracting 'Lvl_m_Avg' value at 9/8/12 13:15 from "Stream_m_Avg' at 9/8/12 13:00)
2014-05-07 11:45 | 66604 | 13.38 | 5.331 | 0.269 | 0.275 | 0.544 | 0.05 | 0.030304 | 5.463 | 37.89 | 7.085 | Questionable pressure sensor data; Used pressure offset of 0.079 to recalculate 'Stream_m_Avg' -> the offset of 0.275 was measured at the new location of the probe, but we want depth at the original location , which is the metal pole in the stream (calculated 0.079 by subtracting 'Lvl_m_Avg' value at 9/8/12 13:15 from "Stream_m_Avg' at 9/8/12 13:00)
2014-05-07 12:00 | 66605 | 13.36 | 5.408 | 0.249 | 0.275 | 0.524 | 0.05 | 0.030451 | 5.566 | 37.82 | 7.124 | Questionable pressure sensor data; Used pressure offset of 0.079 to recalculate 'Stream_m_Avg' -> the offset of 0.275 was measured at the new location of the probe, but we want depth at the original location , which is the metal pole in the stream (calculated 0.079 by subtracting 'Lvl_m_Avg' value at 9/8/12 13:15 from "Stream_m_Avg' at 9/8/12 13:00)
2014-05-07 12:15 | 66606 | 13.34 | 5.501 | 0.24 | 0.275 | 0.515 | 0.05 | 0.030576 | 5.667 | 37.62 | 7.089 | Questionable pressure sensor data; Used pressure offset of 0.079 to recalculate 'Stream_m_Avg' -> the offset of 0.275 was measured at the new location of the probe, but we want depth at the original location , which is the metal pole in the stream (calculated 0.079 by subtracting 'Lvl_m_Avg' value at 9/8/12 13:15 from "Stream_m_Avg' at 9/8/12 13:00)
2014-05-07 12:30 | 66607 | 13.35 | 5.616 | 0.232 | 0.275 | 0.507 | 0.05 | 0.030741 | 5.823 | 37.04 | 7.03 | Questionable pressure sensor data; Used pressure offset of 0.079 to recalculate 'Stream_m_Avg' -> the offset of 0.275 was measured at the new location of the probe, but we want depth at the original location , which is the metal pole in the stream (calculated 0.079 by subtracting 'Lvl_m_Avg' value at 9/8/12 13:15 from "Stream_m_Avg' at 9/8/12 13:00)
2014-05-07 12:45 | 66608 | 13.33 | 5.752 | 0.235 | 0.275 | 0.51 | 0.05 | 0.030886 | 5.97 | 37.03 | 6.93 | Questionable pressure sensor data; Used pressure offset of 0.079 to recalculate 'Stream_m_Avg' -> the offset of 0.275 was measured at the new location of the probe, but we want depth at the original location , which is the metal pole in the stream (calculated 0.079 by subtracting 'Lvl_m_Avg' value at 9/8/12 13:15 from "Stream_m_Avg' at 9/8/12 13:00)
2014-05-07 13:00 | 66609 | 13.32 | 5.901 | 0.215 | 0.275 | 0.49 | 0.05 | 0.031114 | 6.147 | 37.07 | 6.967 | Questionable pressure sensor data; Used pressure offset of 0.079 to recalculate 'Stream_m_Avg' -> the offset of 0.275 was measured at the new location of the probe, but we want depth at the original location , which is the metal pole in the stream (calculated 0.079 by subtracting 'Lvl_m_Avg' value at 9/8/12 13:15 from "Stream_m_Avg' at 9/8/12 13:00)
2014-05-07 13:15 | 66610 | 13.31 | 6.074 | 0.243 | 0.275 | 0.518 | 0.05 | 0.031207 | 6.322 | 36.93 | 6.989 | Questionable pressure sensor data; Used pressure offset of 0.079 to recalculate 'Stream_m_Avg' -> the offset of 0.275 was measured at the new location of the probe, but we want depth at the original location , which is the metal pole in the stream (calculated 0.079 by subtracting 'Lvl_m_Avg' value at 9/8/12 13:15 from "Stream_m_Avg' at 9/8/12 13:00)
2014-05-07 13:30 | 66611 | 13.33 | 6.156 | 0.298 | 0.275 | 0.573 | 0.05 | 0.031072 | 6.311 | 36.93 | 6.95 | Questionable pressure sensor data; Used pressure offset of 0.079 to recalculate 'Stream_m_Avg' -> the offset of 0.275 was measured at the new location of the probe, but we want depth at the original location , which is the metal pole in the stream (calculated 0.079 by subtracting 'Lvl_m_Avg' value at 9/8/12 13:15 from "Stream_m_Avg' at 9/8/12 13:00)
2014-05-07 13:45 | 66612 | 13.37 | 6.153 | 0.317 | 0.275 | 0.592 | 0.05 | 0.030956 | 6.263 | 36.87 | 6.951 | Questionable pressure sensor data; Used pressure offset of 0.079 to recalculate 'Stream_m_Avg' -> the offset of 0.275 was measured at the new location of the probe, but we want depth at the original location , which is the metal pole in the stream (calculated 0.079 by subtracting 'Lvl_m_Avg' value at 9/8/12 13:15 from "Stream_m_Avg' at 9/8/12 13:00)
2014-05-07 14:00 | 66613 | 13.39 | 6.135 | 0.317 | 0.275 | 0.592 | 0.049 | 0.030874 | 6.214 | 36.67 | 6.918 | Questionable pressure sensor data; Used pressure offset of 0.079 to recalculate 'Stream_m_Avg' -> the offset of 0.275 was measured at the new location of the probe, but we want depth at the original location , which is the metal pole in the stream (calculated 0.079 by subtracting 'Lvl_m_Avg' value at 9/8/12 13:15 from "Stream_m_Avg' at 9/8/12 13:00)
2014-05-07 14:15 | 66614 | 13.39 | 6.091 | 0.309 | 0.275 | 0.584 | 0.049 | 0.030783 | 6.146 | 36.34 | 6.731 | Questionable pressure sensor data; Used pressure offset of 0.079 to recalculate 'Stream_m_Avg' -> the offset of 0.275 was measured at the new location of the probe, but we want depth at the original location , which is the metal pole in the stream (calculated 0.079 by subtracting 'Lvl_m_Avg' value at 9/8/12 13:15 from "Stream_m_Avg' at 9/8/12 13:00)
2014-05-07 14:30 | 66615 | 13.39 | 6.047 | 0.277 | 0.275 | 0.552 | 0.049 | 0.030697 | 6.108 | 36.91 | 6.897 | Questionable pressure sensor data; Used pressure offset of 0.079 to recalculate 'Stream_m_Avg' -> the offset of 0.275 was measured at the new location of the probe, but we want depth at the original location , which is the metal pole in the stream (calculated 0.079 by subtracting 'Lvl_m_Avg' value at 9/8/12 13:15 from "Stream_m_Avg' at 9/8/12 13:00)
2014-05-07 14:45 | 66616 | 13.35 | 6.049 | 0.262 | 0.275 | 0.537 | 0.049 | 0.030651 | 6.144 | 37.41 | 6.983 | Questionable pressure sensor data; Used pressure offset of 0.079 to recalculate 'Stream_m_Avg' -> the offset of 0.275 was measured at the new location of the probe, but we want depth at the original location , which is the metal pole in the stream (calculated 0.079 by subtracting 'Lvl_m_Avg' value at 9/8/12 13:15 from "Stream_m_Avg' at 9/8/12 13:00)
2014-05-07 15:00 | 66617 | 13.35 | 6.067 | 0.283 | 0.275 | 0.558 | 0.049 | 0.030597 | 6.166 | 36.94 | 6.97 | Questionable pressure sensor data; Used pressure offset of 0.079 to recalculate 'Stream_m_Avg' -> the offset of 0.275 was measured at the new location of the probe, but we want depth at the original location , which is the metal pole in the stream (calculated 0.079 by subtracting 'Lvl_m_Avg' value at 9/8/12 13:15 from "Stream_m_Avg' at 9/8/12 13:00)
2014-05-07 15:15 | 66618 | 13.36 | 6.076 | 0.289 | 0.275 | 0.564 | 0.049 | 0.030555 | 6.176 | 36.67 | 6.911 | Questionable pressure sensor data; Used pressure offset of 0.079 to recalculate 'Stream_m_Avg' -> the offset of 0.275 was measured at the new location of the probe, but we want depth at the original location , which is the metal pole in the stream (calculated 0.079 by subtracting 'Lvl_m_Avg' value at 9/8/12 13:15 from "Stream_m_Avg' at 9/8/12 13:00)
2014-05-07 15:30 | 66619 | 13.36 | 6.097 | 0.277 | 0.275 | 0.552 | 0.049 | 0.030554 | 6.202 | 36.6 | 6.905 | Questionable pressure sensor data; Used pressure offset of 0.079 to recalculate 'Stream_m_Avg' -> the offset of 0.275 was measured at the new location of the probe, but we want depth at the original location , which is the metal pole in the stream (calculated 0.079 by subtracting 'Lvl_m_Avg' value at 9/8/12 13:15 from "Stream_m_Avg' at 9/8/12 13:00)
2014-05-07 15:45 | 66620 | 13.33 | 6.122 | 0.238 | 0.275 | 0.513 | 0.049 | 0.030569 | 6.234 | 36.9 | 6.927 | Questionable pressure sensor data; Used pressure offset of 0.079 to recalculate 'Stream_m_Avg' -> the offset of 0.275 was measured at the new location of the probe, but we want depth at the original location , which is the metal pole in the stream (calculated 0.079 by subtracting 'Lvl_m_Avg' value at 9/8/12 13:15 from "Stream_m_Avg' at 9/8/12 13:00)
2014-05-07 16:00 | 66621 | 13.32 | 6.147 | 0.248 | 0.275 | 0.523 | 0.049 | 0.030601 | 6.252 | 36.39 | 6.916 | Questionable pressure sensor data; Used pressure offset of 0.079 to recalculate 'Stream_m_Avg' -> the offset of 0.275 was measured at the new location of the probe, but we want depth at the original location , which is the metal pole in the stream (calculated 0.079 by subtracting 'Lvl_m_Avg' value at 9/8/12 13:15 from "Stream_m_Avg' at 9/8/12 13:00)
2014-05-07 16:15 | 66622 | 13.28 | 6.146 | 0.217 | 0.275 | 0.492 | 0.049 | 0.030585 | 6.246 | 35.62 | 6.739 | Questionable pressure sensor data; Used pressure offset of 0.079 to recalculate 'Stream_m_Avg' -> the offset of 0.275 was measured at the new location of the probe, but we want depth at the original location , which is the metal pole in the stream (calculated 0.079 by subtracting 'Lvl_m_Avg' value at 9/8/12 13:15 from "Stream_m_Avg' at 9/8/12 13:00)
2014-05-07 16:30 | 66623 | 13.25 | 6.187 | 0.186 | 0.275 | 0.461 | 0.049 | 0.030575 | 6.335 | 35.92 | 6.722 | Questionable pressure sensor data; Used pressure offset of 0.079 to recalculate 'Stream_m_Avg' -> the offset of 0.275 was measured at the new location of the probe, but we want depth at the original location , which is the metal pole in the stream (calculated 0.079 by subtracting 'Lvl_m_Avg' value at 9/8/12 13:15 from "Stream_m_Avg' at 9/8/12 13:00)
2014-05-07 16:45 | 66624 | 13.25 | 6.249 | 0.202 | 0.275 | 0.477 | 0.049 | 0.030644 | 6.391 | 35.92 | 6.692 | Questionable pressure sensor data; Used pressure offset of 0.079 to recalculate 'Stream_m_Avg' -> the offset of 0.275 was measured at the new location of the probe, but we want depth at the original location , which is the metal pole in the stream (calculated 0.079 by subtracting 'Lvl_m_Avg' value at 9/8/12 13:15 from "Stream_m_Avg' at 9/8/12 13:00)
2014-05-07 17:00 | 66625 | 13.24 | 6.285 | 0.22 | 0.275 | 0.495 | 0.049 | 0.030662 | 6.411 | 36.09 | 6.765 | Questionable pressure sensor data; Used pressure offset of 0.079 to recalculate 'Stream_m_Avg' -> the offset of 0.275 was measured at the new location of the probe, but we want depth at the original location , which is the metal pole in the stream (calculated 0.079 by subtracting 'Lvl_m_Avg' value at 9/8/12 13:15 from "Stream_m_Avg' at 9/8/12 13:00)
2014-05-07 17:15 | 66626 | 13.25 | 6.295 | 0.249 | 0.275 | 0.524 | 0.049 | 0.030664 | 6.391 | 35.62 | 6.784 | Questionable pressure sensor data; Used pressure offset of 0.079 to recalculate 'Stream_m_Avg' -> the offset of 0.275 was measured at the new location of the probe, but we want depth at the original location , which is the metal pole in the stream (calculated 0.079 by subtracting 'Lvl_m_Avg' value at 9/8/12 13:15 from "Stream_m_Avg' at 9/8/12 13:00)
2014-05-07 17:30 | 66627 | 13.28 | 6.254 | 0.281 | 0.275 | 0.556 | 0.049 | 0.030587 | 6.311 | 36.05 | 6.783 | Questionable pressure sensor data; Used pressure offset of 0.079 to recalculate 'Stream_m_Avg' -> the offset of 0.275 was measured at the new location of the probe, but we want depth at the original location , which is the metal pole in the stream (calculated 0.079 by subtracting 'Lvl_m_Avg' value at 9/8/12 13:15 from "Stream_m_Avg' at 9/8/12 13:00)
2014-05-07 17:45 | 66628 | 13.31 | 6.209 | 0.299 | 0.275 | 0.574 | 0.049 | 0.030516 | 6.262 | 36.05 | 6.748 | Questionable pressure sensor data; Used pressure offset of 0.079 to recalculate 'Stream_m_Avg' -> the offset of 0.275 was measured at the new location of the probe, but we want depth at the original location , which is the metal pole in the stream (calculated 0.079 by subtracting 'Lvl_m_Avg' value at 9/8/12 13:15 from "Stream_m_Avg' at 9/8/12 13:00)
2014-05-07 18:00 | 66629 | 13.32 | 6.174 | 0.31 | 0.275 | 0.585 | 0.049 | 0.030484 | 6.234 | 35.78 | 6.728 | Questionable pressure sensor data; Used pressure offset of 0.079 to recalculate 'Stream_m_Avg' -> the offset of 0.275 was measured at the new location of the probe, but we want depth at the original location , which is the metal pole in the stream (calculated 0.079 by subtracting 'Lvl_m_Avg' value at 9/8/12 13:15 from "Stream_m_Avg' at 9/8/12 13:00)
2014-05-07 18:15 | 66630 | 13.33 | 6.148 | 0.31 | 0.275 | 0.585 | 0.049 | 0.030468 | 6.209 | 35.72 | 6.748 | Questionable pressure sensor data; Used pressure offset of 0.079 to recalculate 'Stream_m_Avg' -> the offset of 0.275 was measured at the new location of the probe, but we want depth at the original location , which is the metal pole in the stream (calculated 0.079 by subtracting 'Lvl_m_Avg' value at 9/8/12 13:15 from "Stream_m_Avg' at 9/8/12 13:00)
2014-05-07 18:30 | 66631 | 13.33 | 6.12 | 0.307 | 0.275 | 0.582 | 0.049 | 0.030432 | 6.172 | 36.73 | 6.814 | Questionable pressure sensor data; Used pressure offset of 0.079 to recalculate 'Stream_m_Avg' -> the offset of 0.275 was measured at the new location of the probe, but we want depth at the original location , which is the metal pole in the stream (calculated 0.079 by subtracting 'Lvl_m_Avg' value at 9/8/12 13:15 from "Stream_m_Avg' at 9/8/12 13:00)
2014-05-07 18:45 | 66632 | 13.33 | 6.077 | 0.323 | 0.275 | 0.598 | 0.049 | 0.0304 | 6.115 | 36.8 | 6.883 | Questionable pressure sensor data; Used pressure offset of 0.079 to recalculate 'Stream_m_Avg' -> the offset of 0.275 was measured at the new location of the probe, but we want depth at the original location , which is the metal pole in the stream (calculated 0.079 by subtracting 'Lvl_m_Avg' value at 9/8/12 13:15 from "Stream_m_Avg' at 9/8/12 13:00)
2014-05-07 19:00 | 66633 | 13.36 | 6.018 | 0.335 | 0.275 | 0.61 | 0.049 | 0.030355 | 6.043 | 36.19 | 6.932 | Questionable pressure sensor data; Used pressure offset of 0.079 to recalculate 'Stream_m_Avg' -> the offset of 0.275 was measured at the new location of the probe, but we want depth at the original location , which is the metal pole in the stream (calculated 0.079 by subtracting 'Lvl_m_Avg' value at 9/8/12 13:15 from "Stream_m_Avg' at 9/8/12 13:00)
2014-05-07 19:15 | 66634 | 13.37 | 5.945 | 0.35 | 0.275 | 0.625 | 0.049 | 0.030283 | 5.957 | 36.6 | 6.788 | Questionable pressure sensor data; Used pressure offset of 0.079 to recalculate 'Stream_m_Avg' -> the offset of 0.275 was measured at the new location of the probe, but we want depth at the original location , which is the metal pole in the stream (calculated 0.079 by subtracting 'Lvl_m_Avg' value at 9/8/12 13:15 from "Stream_m_Avg' at 9/8/12 13:00)
2014-05-07 19:30 | 66635 | 13.14 | 5.865 | 0.358 | 0.275 | 0.633 | 0.049 | 0.030212 | 5.868 | 36.94 | 6.855 | Questionable pressure sensor data; Used pressure offset of 0.079 to recalculate 'Stream_m_Avg' -> the offset of 0.275 was measured at the new location of the probe, but we want depth at the original location , which is the metal pole in the stream (calculated 0.079 by subtracting 'Lvl_m_Avg' value at 9/8/12 13:15 from "Stream_m_Avg' at 9/8/12 13:00)
2014-05-07 19:45 | 66636 | 12.93 | 5.789 | 0.368 | 0.275 | 0.643 | 0.049 | 0.030156 | 5.786 | 36.94 | 6.981 | Questionable pressure sensor data; Used pressure offset of 0.079 to recalculate 'Stream_m_Avg' -> the offset of 0.275 was measured at the new location of the probe, but we want depth at the original location , which is the metal pole in the stream (calculated 0.079 by subtracting 'Lvl_m_Avg' value at 9/8/12 13:15 from "Stream_m_Avg' at 9/8/12 13:00)
2014-05-07 20:00 | 66637 | 12.81 | 5.714 | 0.382 | 0.275 | 0.657 | 0.049 | 0.030091 | 5.704 | 37.08 | 6.937 | Questionable pressure sensor data; Used pressure offset of 0.079 to recalculate 'Stream_m_Avg' -> the offset of 0.275 was measured at the new location of the probe, but we want depth at the original location , which is the metal pole in the stream (calculated 0.079 by subtracting 'Lvl_m_Avg' value at 9/8/12 13:15 from "Stream_m_Avg' at 9/8/12 13:00)
2014-05-07 20:15 | 66638 | 12.75 | 5.636 | 0.391 | 0.275 | 0.666 | 0.049 | 0.030029 | 5.621 | 37.35 | 7.05 | Questionable pressure sensor data; Used pressure offset of 0.079 to recalculate 'Stream_m_Avg' -> the offset of 0.275 was measured at the new location of the probe, but we want depth at the original location , which is the metal pole in the stream (calculated 0.079 by subtracting 'Lvl_m_Avg' value at 9/8/12 13:15 from "Stream_m_Avg' at 9/8/12 13:00)
2014-05-07 20:30 | 66639 | 12.73 | 5.557 | 0.399 | 0.275 | 0.674 | 0.049 | 0.029963 | 5.54 | 36.74 | 6.921 | Questionable pressure sensor data; Used pressure offset of 0.079 to recalculate 'Stream_m_Avg' -> the offset of 0.275 was measured at the new location of the probe, but we want depth at the original location , which is the metal pole in the stream (calculated 0.079 by subtracting 'Lvl_m_Avg' value at 9/8/12 13:15 from "Stream_m_Avg' at 9/8/12 13:00)
2014-05-07 20:45 | 66640 | 12.68 | 5.482 | 0.406 | 0.275 | 0.681 | 0.049 | 0.029882 | 5.47 | 35.8 | 6.856 | Questionable pressure sensor data; Used pressure offset of 0.079 to recalculate 'Stream_m_Avg' -> the offset of 0.275 was measured at the new location of the probe, but we want depth at the original location , which is the metal pole in the stream (calculated 0.079 by subtracting 'Lvl_m_Avg' value at 9/8/12 13:15 from "Stream_m_Avg' at 9/8/12 13:00)
2014-05-07 21:00 | 66641 | 12.67 | 5.409 | 0.41 | 0.275 | 0.685 | 0.049 | 0.029802 | 5.396 | 37.63 | 6.959 | Questionable pressure sensor data; Used pressure offset of 0.079 to recalculate 'Stream_m_Avg' -> the offset of 0.275 was measured at the new location of the probe, but we want depth at the original location , which is the metal pole in the stream (calculated 0.079 by subtracting 'Lvl_m_Avg' value at 9/8/12 13:15 from "Stream_m_Avg' at 9/8/12 13:00)
2014-05-07 21:15 | 66642 | 12.64 | 5.344 | 0.408 | 0.275 | 0.683 | 0.049 | 0.029741 | 5.337 | 38.14 | 7.162 | Questionable pressure sensor data; Used pressure offset of 0.079 to recalculate 'Stream_m_Avg' -> the offset of 0.275 was measured at the new location of the probe, but we want depth at the original location , which is the metal pole in the stream (calculated 0.079 by subtracting 'Lvl_m_Avg' value at 9/8/12 13:15 from "Stream_m_Avg' at 9/8/12 13:00)
2014-05-07 21:30 | 66643 | 12.62 | 5.286 | 0.407 | 0.275 | 0.682 | 0.049 | 0.029555 | 5.278 | 37.9 | 7.163 | Questionable pressure sensor data; Used pressure offset of 0.079 to recalculate 'Stream_m_Avg' -> the offset of 0.275 was measured at the new location of the probe, but we want depth at the original location , which is the metal pole in the stream (calculated 0.079 by subtracting 'Lvl_m_Avg' value at 9/8/12 13:15 from "Stream_m_Avg' at 9/8/12 13:00)
2014-05-07 21:45 | 66644 | 12.61 | 5.228 | 0.403 | 0.275 | 0.678 | 0.049 | 0.029388 | 5.221 | 38.04 | 7.11 | Questionable pressure sensor data; Used pressure offset of 0.079 to recalculate 'Stream_m_Avg' -> the offset of 0.275 was measured at the new location of the probe, but we want depth at the original location , which is the metal pole in the stream (calculated 0.079 by subtracting 'Lvl_m_Avg' value at 9/8/12 13:15 from "Stream_m_Avg' at 9/8/12 13:00)
2014-05-07 22:00 | 66645 | 12.6 | 5.172 | 0.403 | 0.275 | 0.678 | 0.049 | 0.029311 | 5.166 | 38.31 | 7.199 | Questionable pressure sensor data; Used pressure offset of 0.079 to recalculate 'Stream_m_Avg' -> the offset of 0.275 was measured at the new location of the probe, but we want depth at the original location , which is the metal pole in the stream (calculated 0.079 by subtracting 'Lvl_m_Avg' value at 9/8/12 13:15 from "Stream_m_Avg' at 9/8/12 13:00)
2014-05-07 22:15 | 66646 | 12.59 | 5.115 | 0.404 | 0.275 | 0.679 | 0.049 | 0.029229 | 5.105 | 38.21 | 7.207 | Questionable pressure sensor data; Used pressure offset of 0.079 to recalculate 'Stream_m_Avg' -> the offset of 0.275 was measured at the new location of the probe, but we want depth at the original location , which is the metal pole in the stream (calculated 0.079 by subtracting 'Lvl_m_Avg' value at 9/8/12 13:15 from "Stream_m_Avg' at 9/8/12 13:00)
2014-05-07 22:30 | 66647 | 12.59 | 5.058 | 0.403 | 0.275 | 0.678 | 0.048 | 0.02914 | 5.051 | 37.63 | 7.053 | Questionable pressure sensor data; Used pressure offset of 0.079 to recalculate 'Stream_m_Avg' -> the offset of 0.275 was measured at the new location of the probe, but we want depth at the original location , which is the metal pole in the stream (calculated 0.079 by subtracting 'Lvl_m_Avg' value at 9/8/12 13:15 from "Stream_m_Avg' at 9/8/12 13:00)
2014-05-07 22:45 | 66648 | 12.57 | 5.002 | 0.403 | 0.275 | 0.678 | 0.048 | 0.029057 | 4.99 | 38.11 | 7.147 | Questionable pressure sensor data; Used pressure offset of 0.079 to recalculate 'Stream_m_Avg' -> the offset of 0.275 was measured at the new location of the probe, but we want depth at the original location , which is the metal pole in the stream (calculated 0.079 by subtracting 'Lvl_m_Avg' value at 9/8/12 13:15 from "Stream_m_Avg' at 9/8/12 13:00)
2014-05-07 23:00 | 66649 | 12.56 | 4.943 | 0.401 | 0.275 | 0.676 | 0.048 | 0.028987 | 4.936 | 37.97 | 7.14 | Questionable pressure sensor data; Used pressure offset of 0.079 to recalculate 'Stream_m_Avg' -> the offset of 0.275 was measured at the new location of the probe, but we want depth at the original location , which is the metal pole in the stream (calculated 0.079 by subtracting 'Lvl_m_Avg' value at 9/8/12 13:15 from "Stream_m_Avg' at 9/8/12 13:00)
2014-05-07 23:15 | 66650 | 12.55 | 4.883 | 0.398 | 0.275 | 0.673 | 0.048 | 0.028916 | 4.873 | 37.7 | 7.155 | Questionable pressure sensor data; Used pressure offset of 0.079 to recalculate 'Stream_m_Avg' -> the offset of 0.275 was measured at the new location of the probe, but we want depth at the original location , which is the metal pole in the stream (calculated 0.079 by subtracting 'Lvl_m_Avg' value at 9/8/12 13:15 from "Stream_m_Avg' at 9/8/12 13:00)
2014-05-07 23:30 | 66651 | 12.54 | 4.825 | 0.395 | 0.275 | 0.67 | 0.048 | 0.028827 | 4.815 | 37.84 | 7.19 | Questionable pressure sensor data; Used pressure offset of 0.079 to recalculate 'Stream_m_Avg' -> the offset of 0.275 was measured at the new location of the probe, but we want depth at the original location , which is the metal pole in the stream (calculated 0.079 by subtracting 'Lvl_m_Avg' value at 9/8/12 13:15 from "Stream_m_Avg' at 9/8/12 13:00)
2014-05-07 23:45 | 66652 | 12.52 | 4.769 | 0.392 | 0.275 | 0.667 | 0.048 | 0.028742 | 4.764 | 37.36 | 7.035 | Questionable pressure sensor data; Used pressure offset of 0.079 to recalculate 'Stream_m_Avg' -> the offset of 0.275 was measured at the new location of the probe, but we want depth at the original location , which is the metal pole in the stream (calculated 0.079 by subtracting 'Lvl_m_Avg' value at 9/8/12 13:15 from "Stream_m_Avg' at 9/8/12 13:00)
2014-05-08 | 66653 | 12.52 | 4.709 | 0.383 | 0.275 | 0.658 | 0.048 | 0.028653 | 4.705 | 37.23 | 7.052 | Questionable pressure sensor data; Used pressure offset of 0.079 to recalculate 'Stream_m_Avg' -> the offset of 0.275 was measured at the new location of the probe, but we want depth at the original location , which is the metal pole in the stream (calculated 0.079 by subtracting 'Lvl_m_Avg' value at 9/8/12 13:15 from "Stream_m_Avg' at 9/8/12 13:00)
2014-05-08 00:15 | 66654 | 12.5 | 4.648 | 0.38 | 0.275 | 0.655 | 0.048 | 0.028546 | 4.645 | 36.89 | 7.004 | Questionable pressure sensor data; Used pressure offset of 0.079 to recalculate 'Stream_m_Avg' -> the offset of 0.275 was measured at the new location of the probe, but we want depth at the original location , which is the metal pole in the stream (calculated 0.079 by subtracting 'Lvl_m_Avg' value at 9/8/12 13:15 from "Stream_m_Avg' at 9/8/12 13:00)
2014-05-08 00:30 | 66655 | 12.5 | 4.586 | 0.379 | 0.275 | 0.654 | 0.048 | 0.028459 | 4.579 | 37.64 | 7.029 | Questionable pressure sensor data; Used pressure offset of 0.079 to recalculate 'Stream_m_Avg' -> the offset of 0.275 was measured at the new location of the probe, but we want depth at the original location , which is the metal pole in the stream (calculated 0.079 by subtracting 'Lvl_m_Avg' value at 9/8/12 13:15 from "Stream_m_Avg' at 9/8/12 13:00)
2014-05-08 00:45 | 66656 | 12.49 | 4.528 | 0.374 | 0.275 | 0.649 | 0.048 | 0.028385 | 4.523 | 37.3 | 7.029 | Questionable pressure sensor data; Used pressure offset of 0.079 to recalculate 'Stream_m_Avg' -> the offset of 0.275 was measured at the new location of the probe, but we want depth at the original location , which is the metal pole in the stream (calculated 0.079 by subtracting 'Lvl_m_Avg' value at 9/8/12 13:15 from "Stream_m_Avg' at 9/8/12 13:00)
2014-05-08 01:00 | 66657 | 12.48 | 4.476 | 0.372 | 0.275 | 0.647 | 0.048 | 0.028316 | 4.466 | 37.5 | 7.073 | Questionable pressure sensor data; Used pressure offset of 0.079 to recalculate 'Stream_m_Avg' -> the offset of 0.275 was measured at the new location of the probe, but we want depth at the original location , which is the metal pole in the stream (calculated 0.079 by subtracting 'Lvl_m_Avg' value at 9/8/12 13:15 from "Stream_m_Avg' at 9/8/12 13:00)
2014-05-08 01:15 | 66658 | 12.47 | 4.425 | 0.372 | 0.275 | 0.647 | 0.048 | 0.028242 | 4.411 | 37.33 | 7.022 | Questionable pressure sensor data; Used pressure offset of 0.079 to recalculate 'Stream_m_Avg' -> the offset of 0.275 was measured at the new location of the probe, but we want depth at the original location , which is the metal pole in the stream (calculated 0.079 by subtracting 'Lvl_m_Avg' value at 9/8/12 13:15 from "Stream_m_Avg' at 9/8/12 13:00)
2014-05-08 01:30 | 66659 | 12.47 | 4.374 | 0.372 | 0.275 | 0.647 | 0.048 | 0.028145 | 4.357 | 37.1 | 7.01 | Questionable pressure sensor data; Used pressure offset of 0.079 to recalculate 'Stream_m_Avg' -> the offset of 0.275 was measured at the new location of the probe, but we want depth at the original location , which is the metal pole in the stream (calculated 0.079 by subtracting 'Lvl_m_Avg' value at 9/8/12 13:15 from "Stream_m_Avg' at 9/8/12 13:00)
2014-05-08 01:45 | 66660 | 12.46 | 4.327 | 0.365 | 0.275 | 0.64 | 0.048 | 0.028055 | 4.311 | 37.64 | 7.025 | Questionable pressure sensor data; Used pressure offset of 0.079 to recalculate 'Stream_m_Avg' -> the offset of 0.275 was measured at the new location of the probe, but we want depth at the original location , which is the metal pole in the stream (calculated 0.079 by subtracting 'Lvl_m_Avg' value at 9/8/12 13:15 from "Stream_m_Avg' at 9/8/12 13:00)
2014-05-08 02:00 | 66661 | 12.46 | 4.28 | 0.365 | 0.275 | 0.64 | 0.048 | 0.027979 | 4.261 | 37.57 | 7.089 | Questionable pressure sensor data; Used pressure offset of 0.079 to recalculate 'Stream_m_Avg' -> the offset of 0.275 was measured at the new location of the probe, but we want depth at the original location , which is the metal pole in the stream (calculated 0.079 by subtracting 'Lvl_m_Avg' value at 9/8/12 13:15 from "Stream_m_Avg' at 9/8/12 13:00)
2014-05-08 02:15 | 66662 | 12.46 | 4.233 | 0.366 | 0.275 | 0.641 | 0.048 | 0.027914 | 4.215 | 39.2 | 7.162 | Questionable pressure sensor data; Used pressure offset of 0.079 to recalculate 'Stream_m_Avg' -> the offset of 0.275 was measured at the new location of the probe, but we want depth at the original location , which is the metal pole in the stream (calculated 0.079 by subtracting 'Lvl_m_Avg' value at 9/8/12 13:15 from "Stream_m_Avg' at 9/8/12 13:00)
2014-05-08 02:30 | 66663 | 12.45 | 4.188 | 0.366 | 0.275 | 0.641 | 0.048 | 0.027862 | 4.171 | 37.58 | 7.186 | Questionable pressure sensor data; Used pressure offset of 0.079 to recalculate 'Stream_m_Avg' -> the offset of 0.275 was measured at the new location of the probe, but we want depth at the original location , which is the metal pole in the stream (calculated 0.079 by subtracting 'Lvl_m_Avg' value at 9/8/12 13:15 from "Stream_m_Avg' at 9/8/12 13:00)
2014-05-08 02:45 | 66664 | 12.45 | 4.14 | 0.366 | 0.275 | 0.641 | 0.048 | 0.027807 | 4.115 | 38.12 | 7.168 | Questionable pressure sensor data; Used pressure offset of 0.079 to recalculate 'Stream_m_Avg' -> the offset of 0.275 was measured at the new location of the probe, but we want depth at the original location , which is the metal pole in the stream (calculated 0.079 by subtracting 'Lvl_m_Avg' value at 9/8/12 13:15 from "Stream_m_Avg' at 9/8/12 13:00)
2014-05-08 03:00 | 66665 | 12.44 | 4.094 | 0.365 | 0.275 | 0.64 | 0.048 | 0.027763 | 4.067 | 38.19 | 7.183 | Questionable pressure sensor data; Used pressure offset of 0.079 to recalculate 'Stream_m_Avg' -> the offset of 0.275 was measured at the new location of the probe, but we want depth at the original location , which is the metal pole in the stream (calculated 0.079 by subtracting 'Lvl_m_Avg' value at 9/8/12 13:15 from "Stream_m_Avg' at 9/8/12 13:00)
2014-05-08 03:15 | 66666 | 12.44 | 4.05 | 0.369 | 0.275 | 0.644 | 0.048 | 0.027727 | 4.031 | 37.78 | 7.132 | Questionable pressure sensor data; Used pressure offset of 0.079 to recalculate 'Stream_m_Avg' -> the offset of 0.275 was measured at the new location of the probe, but we want depth at the original location , which is the metal pole in the stream (calculated 0.079 by subtracting 'Lvl_m_Avg' value at 9/8/12 13:15 from "Stream_m_Avg' at 9/8/12 13:00)
2014-05-08 03:30 | 66667 | 12.43 | 4.007 | 0.371 | 0.275 | 0.646 | 0.048 | 0.027677 | 3.988 | 39.67 | 7.201 | Questionable pressure sensor data; Used pressure offset of 0.079 to recalculate 'Stream_m_Avg' -> the offset of 0.275 was measured at the new location of the probe, but we want depth at the original location , which is the metal pole in the stream (calculated 0.079 by subtracting 'Lvl_m_Avg' value at 9/8/12 13:15 from "Stream_m_Avg' at 9/8/12 13:00)
2014-05-08 03:45 | 66668 | 12.43 | 3.966 | 0.368 | 0.275 | 0.643 | 0.048 | 0.027628 | 3.946 | 39.4 | 7.463 | Questionable pressure sensor data; Used pressure offset of 0.079 to recalculate 'Stream_m_Avg' -> the offset of 0.275 was measured at the new location of the probe, but we want depth at the original location , which is the metal pole in the stream (calculated 0.079 by subtracting 'Lvl_m_Avg' value at 9/8/12 13:15 from "Stream_m_Avg' at 9/8/12 13:00)
2014-05-08 04:00 | 66669 | 12.43 | 3.927 | 0.367 | 0.275 | 0.642 | 0.048 | 0.027573 | 3.917 | 40.35 | 7.512 | Questionable pressure sensor data; Used pressure offset of 0.079 to recalculate 'Stream_m_Avg' -> the offset of 0.275 was measured at the new location of the probe, but we want depth at the original location , which is the metal pole in the stream (calculated 0.079 by subtracting 'Lvl_m_Avg' value at 9/8/12 13:15 from "Stream_m_Avg' at 9/8/12 13:00)
2014-05-08 04:15 | 66670 | 12.43 | 3.889 | 0.364 | 0.275 | 0.64 | 0.048 | 0.027555 | 3.874 | 38.32 | 7.417 | Questionable pressure sensor data; Used pressure offset of 0.079 to recalculate 'Stream_m_Avg' -> the offset of 0.275 was measured at the new location of the probe, but we want depth at the original location , which is the metal pole in the stream (calculated 0.079 by subtracting 'Lvl_m_Avg' value at 9/8/12 13:15 from "Stream_m_Avg' at 9/8/12 13:00)
2014-05-08 04:30 | 66671 | 12.42 | 3.85 | 0.364 | 0.275 | 0.639 | 0.048 | 0.027554 | 3.833 | 38.73 | 7.271 | Questionable pressure sensor data; Used pressure offset of 0.079 to recalculate 'Stream_m_Avg' -> the offset of 0.275 was measured at the new location of the probe, but we want depth at the original location , which is the metal pole in the stream (calculated 0.079 by subtracting 'Lvl_m_Avg' value at 9/8/12 13:15 from "Stream_m_Avg' at 9/8/12 13:00)
2014-05-08 04:45 | 66672 | 12.41 | 3.812 | 0.364 | 0.275 | 0.639 | 0.048 | 0.02747 | 3.801 | 39.47 | 7.356 | Questionable pressure sensor data; Used pressure offset of 0.079 to recalculate 'Stream_m_Avg' -> the offset of 0.275 was measured at the new location of the probe, but we want depth at the original location , which is the metal pole in the stream (calculated 0.079 by subtracting 'Lvl_m_Avg' value at 9/8/12 13:15 from "Stream_m_Avg' at 9/8/12 13:00)
2014-05-08 05:00 | 66673 | 12.41 | 3.775 | 0.362 | 0.275 | 0.637 | 0.048 | 0.027361 | 3.765 | 38.52 | 7.329 | Questionable pressure sensor data; Used pressure offset of 0.079 to recalculate 'Stream_m_Avg' -> the offset of 0.275 was measured at the new location of the probe, but we want depth at the original location , which is the metal pole in the stream (calculated 0.079 by subtracting 'Lvl_m_Avg' value at 9/8/12 13:15 from "Stream_m_Avg' at 9/8/12 13:00)
2014-05-08 05:15 | 66674 | 12.41 | 3.737 | 0.359 | 0.275 | 0.634 | 0.047 | 0.027278 | 3.726 | 39.34 | 7.278 | Questionable pressure sensor data; Used pressure offset of 0.079 to recalculate 'Stream_m_Avg' -> the offset of 0.275 was measured at the new location of the probe, but we want depth at the original location , which is the metal pole in the stream (calculated 0.079 by subtracting 'Lvl_m_Avg' value at 9/8/12 13:15 from "Stream_m_Avg' at 9/8/12 13:00)
2014-05-08 05:30 | 66675 | 12.41 | 3.701 | 0.356 | 0.275 | 0.631 | 0.047 | 0.027212 | 3.692 | 38.73 | 7.378 | Questionable pressure sensor data; Used pressure offset of 0.079 to recalculate 'Stream_m_Avg' -> the offset of 0.275 was measured at the new location of the probe, but we want depth at the original location , which is the metal pole in the stream (calculated 0.079 by subtracting 'Lvl_m_Avg' value at 9/8/12 13:15 from "Stream_m_Avg' at 9/8/12 13:00)
2014-05-08 05:45 | 66676 | 12.41 | 3.665 | 0.354 | 0.275 | 0.629 | 0.047 | 0.027162 | 3.654 | 39.41 | 7.371 | Questionable pressure sensor data; Used pressure offset of 0.079 to recalculate 'Stream_m_Avg' -> the offset of 0.275 was measured at the new location of the probe, but we want depth at the original location , which is the metal pole in the stream (calculated 0.079 by subtracting 'Lvl_m_Avg' value at 9/8/12 13:15 from "Stream_m_Avg' at 9/8/12 13:00)
2014-05-08 06:00 | 66677 | 12.42 | 3.634 | 0.349 | 0.275 | 0.624 | 0.047 | 0.027113 | 3.627 | 38.67 | 7.296 | Questionable pressure sensor data; Used pressure offset of 0.079 to recalculate 'Stream_m_Avg' -> the offset of 0.275 was measured at the new location of the probe, but we want depth at the original location , which is the metal pole in the stream (calculated 0.079 by subtracting 'Lvl_m_Avg' value at 9/8/12 13:15 from "Stream_m_Avg' at 9/8/12 13:00)
2014-05-08 06:15 | 66678 | 12.45 | 3.607 | 0.345 | 0.275 | 0.62 | 0.047 | 0.027087 | 3.606 | 38.06 | 7.189 | Questionable pressure sensor data; Used pressure offset of 0.079 to recalculate 'Stream_m_Avg' -> the offset of 0.275 was measured at the new location of the probe, but we want depth at the original location , which is the metal pole in the stream (calculated 0.079 by subtracting 'Lvl_m_Avg' value at 9/8/12 13:15 from "Stream_m_Avg' at 9/8/12 13:00)
2014-05-08 06:30 | 66679 | 12.49 | 3.583 | 0.34 | 0.275 | 0.615 | 0.047 | 0.027057 | 3.586 | 38.26 | 7.154 | Questionable pressure sensor data; Used pressure offset of 0.079 to recalculate 'Stream_m_Avg' -> the offset of 0.275 was measured at the new location of the probe, but we want depth at the original location , which is the metal pole in the stream (calculated 0.079 by subtracting 'Lvl_m_Avg' value at 9/8/12 13:15 from "Stream_m_Avg' at 9/8/12 13:00)
2014-05-08 06:45 | 66680 | 12.54 | 3.561 | 0.334 | 0.275 | 0.609 | 0.047 | 0.027026 | 3.565 | 38.47 | 7.274 | Questionable pressure sensor data; Used pressure offset of 0.079 to recalculate 'Stream_m_Avg' -> the offset of 0.275 was measured at the new location of the probe, but we want depth at the original location , which is the metal pole in the stream (calculated 0.079 by subtracting 'Lvl_m_Avg' value at 9/8/12 13:15 from "Stream_m_Avg' at 9/8/12 13:00)
2014-05-08 07:00 | 66681 | 12.6 | 3.545 | 0.327 | 0.275 | 0.602 | 0.047 | 0.027004 | 3.556 | 38.81 | 7.37 | Questionable pressure sensor data; Used pressure offset of 0.079 to recalculate 'Stream_m_Avg' -> the offset of 0.275 was measured at the new location of the probe, but we want depth at the original location , which is the metal pole in the stream (calculated 0.079 by subtracting 'Lvl_m_Avg' value at 9/8/12 13:15 from "Stream_m_Avg' at 9/8/12 13:00)
2014-05-08 07:15 | 66682 | 12.67 | 3.534 | 0.318 | 0.275 | 0.593 | 0.047 | 0.027012 | 3.552 | 38.53 | 7.296 | Questionable pressure sensor data; Used pressure offset of 0.079 to recalculate 'Stream_m_Avg' -> the offset of 0.275 was measured at the new location of the probe, but we want depth at the original location , which is the metal pole in the stream (calculated 0.079 by subtracting 'Lvl_m_Avg' value at 9/8/12 13:15 from "Stream_m_Avg' at 9/8/12 13:00)
2014-05-08 07:30 | 66683 | 12.82 | 3.53 | 0.305 | 0.275 | 0.58 | 0.047 | 0.02701 | 3.554 | 38.73 | 7.221 | Questionable pressure sensor data; Used pressure offset of 0.079 to recalculate 'Stream_m_Avg' -> the offset of 0.275 was measured at the new location of the probe, but we want depth at the original location , which is the metal pole in the stream (calculated 0.079 by subtracting 'Lvl_m_Avg' value at 9/8/12 13:15 from "Stream_m_Avg' at 9/8/12 13:00)
2014-05-08 07:45 | 66684 | 13.21 | 3.532 | 0.29 | 0.275 | 0.565 | 0.047 | 0.027014 | 3.569 | 38.76 | 7.325 | Questionable pressure sensor data; Used pressure offset of 0.079 to recalculate 'Stream_m_Avg' -> the offset of 0.275 was measured at the new location of the probe, but we want depth at the original location , which is the metal pole in the stream (calculated 0.079 by subtracting 'Lvl_m_Avg' value at 9/8/12 13:15 from "Stream_m_Avg' at 9/8/12 13:00)
2014-05-08 08:00 | 66685 | 13.57 | 3.541 | 0.267 | 0.275 | 0.542 | 0.047 | 0.027011 | 3.582 | 39.47 | 7.335 | Questionable pressure sensor data; Used pressure offset of 0.079 to recalculate 'Stream_m_Avg' -> the offset of 0.275 was measured at the new location of the probe, but we want depth at the original location , which is the metal pole in the stream (calculated 0.079 by subtracting 'Lvl_m_Avg' value at 9/8/12 13:15 from "Stream_m_Avg' at 9/8/12 13:00)
2014-05-08 08:15 | 66686 | 13.63 | 3.559 | 0.248 | 0.275 | 0.523 | 0.047 | 0.026982 | 3.61 | 39.4 | 7.411 | Questionable pressure sensor data; Used pressure offset of 0.079 to recalculate 'Stream_m_Avg' -> the offset of 0.275 was measured at the new location of the probe, but we want depth at the original location , which is the metal pole in the stream (calculated 0.079 by subtracting 'Lvl_m_Avg' value at 9/8/12 13:15 from "Stream_m_Avg' at 9/8/12 13:00)
2014-05-08 08:30 | 66687 | 13.59 | 3.591 | 0.233 | 0.275 | 0.508 | 0.047 | 0.027076 | 3.661 | 38.29 | 7.34 | Questionable pressure sensor data; Used pressure offset of 0.079 to recalculate 'Stream_m_Avg' -> the offset of 0.275 was measured at the new location of the probe, but we want depth at the original location , which is the metal pole in the stream (calculated 0.079 by subtracting 'Lvl_m_Avg' value at 9/8/12 13:15 from "Stream_m_Avg' at 9/8/12 13:00)
2014-05-08 08:45 | 66688 | 13.57 | 3.641 | 0.223 | 0.275 | 0.498 | 0.047 | 0.027171 | 3.724 | 38.12 | 7.154 | Questionable pressure sensor data; Used pressure offset of 0.079 to recalculate 'Stream_m_Avg' -> the offset of 0.275 was measured at the new location of the probe, but we want depth at the original location , which is the metal pole in the stream (calculated 0.079 by subtracting 'Lvl_m_Avg' value at 9/8/12 13:15 from "Stream_m_Avg' at 9/8/12 13:00)
2014-05-08 09:00 | 66689 | 13.57 | 3.704 | 0.214 | 0.275 | 0.489 | 0.047 | 0.027167 | 3.814 | 38.25 | 7.196 | Questionable pressure sensor data; Used pressure offset of 0.079 to recalculate 'Stream_m_Avg' -> the offset of 0.275 was measured at the new location of the probe, but we want depth at the original location , which is the metal pole in the stream (calculated 0.079 by subtracting 'Lvl_m_Avg' value at 9/8/12 13:15 from "Stream_m_Avg' at 9/8/12 13:00)
2014-05-08 09:15 | 66690 | 13.56 | 3.792 | 0.209 | 0.275 | 0.484 | 0.047 | 0.027276 | 3.93 | 38.45 | 7.286 | Questionable pressure sensor data; Used pressure offset of 0.079 to recalculate 'Stream_m_Avg' -> the offset of 0.275 was measured at the new location of the probe, but we want depth at the original location , which is the metal pole in the stream (calculated 0.079 by subtracting 'Lvl_m_Avg' value at 9/8/12 13:15 from "Stream_m_Avg' at 9/8/12 13:00)
2014-05-08 09:30 | 66691 | 13.53 | 3.908 | 0.201 | 0.275 | 0.476 | 0.047 | 0.027419 | 4.086 | 38.38 | 7.198 | Questionable pressure sensor data; Used pressure offset of 0.079 to recalculate 'Stream_m_Avg' -> the offset of 0.275 was measured at the new location of the probe, but we want depth at the original location , which is the metal pole in the stream (calculated 0.079 by subtracting 'Lvl_m_Avg' value at 9/8/12 13:15 from "Stream_m_Avg' at 9/8/12 13:00)
2014-05-08 09:45 | 66692 | 13.52 | 4.05 | 0.19 | 0.275 | 0.465 | 0.047 | 0.027574 | 4.257 | 38.14 | 7.162 | Questionable pressure sensor data; Used pressure offset of 0.079 to recalculate 'Stream_m_Avg' -> the offset of 0.275 was measured at the new location of the probe, but we want depth at the original location , which is the metal pole in the stream (calculated 0.079 by subtracting 'Lvl_m_Avg' value at 9/8/12 13:15 from "Stream_m_Avg' at 9/8/12 13:00)
2014-05-08 10:00 | 66693 | 13.48 | 4.209 | 0.179 | 0.275 | 0.454 | 0.047 | 0.027748 | 4.433 | 37.13 | 7.14 | Questionable pressure sensor data; Used pressure offset of 0.079 to recalculate 'Stream_m_Avg' -> the offset of 0.275 was measured at the new location of the probe, but we want depth at the original location , which is the metal pole in the stream (calculated 0.079 by subtracting 'Lvl_m_Avg' value at 9/8/12 13:15 from "Stream_m_Avg' at 9/8/12 13:00)
2014-05-08 10:15 | 66694 | 13.46 | 4.381 | 0.162 | 0.275 | 0.437 | 0.047 | 0.027955 | 4.639 | 38.17 | 6.953 | Questionable pressure sensor data; Used pressure offset of 0.079 to recalculate 'Stream_m_Avg' -> the offset of 0.275 was measured at the new location of the probe, but we want depth at the original location , which is the metal pole in the stream (calculated 0.079 by subtracting 'Lvl_m_Avg' value at 9/8/12 13:15 from "Stream_m_Avg' at 9/8/12 13:00)
2014-05-08 10:30 | 66695 | 13.43 | 4.57 | 0.147 | 0.275 | 0.422 | 0.047 | 0.028182 | 4.848 | 38.98 | 7.414 | Questionable pressure sensor data; Used pressure offset of 0.079 to recalculate 'Stream_m_Avg' -> the offset of 0.275 was measured at the new location of the probe, but we want depth at the original location , which is the metal pole in the stream (calculated 0.079 by subtracting 'Lvl_m_Avg' value at 9/8/12 13:15 from "Stream_m_Avg' at 9/8/12 13:00)
2014-05-08 10:45 | 66696 | 13.42 | 4.774 | 0.131 | 0.275 | 0.406 | 0.047 | 0.028427 | 5.079 | 38.16 | 7.297 | Questionable pressure sensor data; Used pressure offset of 0.079 to recalculate 'Stream_m_Avg' -> the offset of 0.275 was measured at the new location of the probe, but we want depth at the original location , which is the metal pole in the stream (calculated 0.079 by subtracting 'Lvl_m_Avg' value at 9/8/12 13:15 from "Stream_m_Avg' at 9/8/12 13:00)
2014-05-08 11:00 | 66697 | 13.39 | 4.994 | 0.126 | 0.275 | 0.401 | 0.047 | 0.028676 | 5.324 | 37.59 | 7.137 | Questionable pressure sensor data; Used pressure offset of 0.079 to recalculate 'Stream_m_Avg' -> the offset of 0.275 was measured at the new location of the probe, but we want depth at the original location , which is the metal pole in the stream (calculated 0.079 by subtracting 'Lvl_m_Avg' value at 9/8/12 13:15 from "Stream_m_Avg' at 9/8/12 13:00)
2014-05-08 11:15 | 66698 | 13.35 | 5.223 | 0.125 | 0.275 | 0.4 | 0.047 | 0.028931 | 5.568 | 37.08 | 7.059 | Questionable pressure sensor data; Used pressure offset of 0.079 to recalculate 'Stream_m_Avg' -> the offset of 0.275 was measured at the new location of the probe, but we want depth at the original location , which is the metal pole in the stream (calculated 0.079 by subtracting 'Lvl_m_Avg' value at 9/8/12 13:15 from "Stream_m_Avg' at 9/8/12 13:00)
2014-05-08 11:30 | 66699 | 13.34 | 5.45 | 0.126 | 0.275 | 0.401 | 0.047 | 0.029161 | 5.792 | 36.19 | 6.925 | Questionable pressure sensor data; Used pressure offset of 0.079 to recalculate 'Stream_m_Avg' -> the offset of 0.275 was measured at the new location of the probe, but we want depth at the original location , which is the metal pole in the stream (calculated 0.079 by subtracting 'Lvl_m_Avg' value at 9/8/12 13:15 from "Stream_m_Avg' at 9/8/12 13:00)
2014-05-08 11:45 | 66700 | 13.31 | 5.667 | 0.129 | 0.275 | 0.404 | 0.047 | 0.029415 | 6.012 | 35.79 | 6.767 | Questionable pressure sensor data; Used pressure offset of 0.079 to recalculate 'Stream_m_Avg' -> the offset of 0.275 was measured at the new location of the probe, but we want depth at the original location , which is the metal pole in the stream (calculated 0.079 by subtracting 'Lvl_m_Avg' value at 9/8/12 13:15 from "Stream_m_Avg' at 9/8/12 13:00)
2014-05-08 12:00 | 66701 | 13.3 | 5.881 | 0.128 | 0.275 | 0.403 | 0.047 | 0.029667 | 6.237 | 35.45 | 6.706 | Questionable pressure sensor data; Used pressure offset of 0.079 to recalculate 'Stream_m_Avg' -> the offset of 0.275 was measured at the new location of the probe, but we want depth at the original location , which is the metal pole in the stream (calculated 0.079 by subtracting 'Lvl_m_Avg' value at 9/8/12 13:15 from "Stream_m_Avg' at 9/8/12 13:00)
2014-05-08 12:15 | 66702 | 13.26 | 6.108 | 0.124 | 0.275 | 0.399 | 0.048 | 0.02998 | 6.482 | 35.31 | 6.671 | Questionable pressure sensor data; Used pressure offset of 0.079 to recalculate 'Stream_m_Avg' -> the offset of 0.275 was measured at the new location of the probe, but we want depth at the original location , which is the metal pole in the stream (calculated 0.079 by subtracting 'Lvl_m_Avg' value at 9/8/12 13:15 from "Stream_m_Avg' at 9/8/12 13:00)
2014-05-08 12:30 | 66703 | 13.25 | 6.345 | 0.118 | 0.275 | 0.393 | 0.048 | 0.030287 | 6.73 | 34.7 | 6.587 | Questionable pressure sensor data; Used pressure offset of 0.079 to recalculate 'Stream_m_Avg' -> the offset of 0.275 was measured at the new location of the probe, but we want depth at the original location , which is the metal pole in the stream (calculated 0.079 by subtracting 'Lvl_m_Avg' value at 9/8/12 13:15 from "Stream_m_Avg' at 9/8/12 13:00)
2014-05-08 12:45 | 66704 | 13.24 | 6.58 | 0.114 | 0.275 | 0.389 | 0.048 | 0.030579 | 6.959 | 35.21 | 6.629 | Questionable pressure sensor data; Used pressure offset of 0.079 to recalculate 'Stream_m_Avg' -> the offset of 0.275 was measured at the new location of the probe, but we want depth at the original location , which is the metal pole in the stream (calculated 0.079 by subtracting 'Lvl_m_Avg' value at 9/8/12 13:15 from "Stream_m_Avg' at 9/8/12 13:00)
2014-05-08 13:00 | 66705 | 13.23 | 6.791 | 0.122 | 0.275 | 0.397 | 0.048 | 0.030824 | 7.155 | 35.58 | 6.766 | Questionable pressure sensor data; Used pressure offset of 0.079 to recalculate 'Stream_m_Avg' -> the offset of 0.275 was measured at the new location of the probe, but we want depth at the original location , which is the metal pole in the stream (calculated 0.079 by subtracting 'Lvl_m_Avg' value at 9/8/12 13:15 from "Stream_m_Avg' at 9/8/12 13:00)
2014-05-08 13:15 | 66706 | 13.2 | 6.968 | 0.117 | 0.275 | 0.392 | 0.048 | 0.031048 | 7.31 | 36.08 | 6.724 | Questionable pressure sensor data; Used pressure offset of 0.079 to recalculate 'Stream_m_Avg' -> the offset of 0.275 was measured at the new location of the probe, but we want depth at the original location , which is the metal pole in the stream (calculated 0.079 by subtracting 'Lvl_m_Avg' value at 9/8/12 13:15 from "Stream_m_Avg' at 9/8/12 13:00)
2014-05-08 13:30 | 66707 | 13.19 | 7.131 | 0.107 | 0.275 | 0.382 | 0.048 | 0.031325 | 7.471 | 36.01 | 6.764 | Questionable pressure sensor data; Used pressure offset of 0.079 to recalculate 'Stream_m_Avg' -> the offset of 0.275 was measured at the new location of the probe, but we want depth at the original location , which is the metal pole in the stream (calculated 0.079 by subtracting 'Lvl_m_Avg' value at 9/8/12 13:15 from "Stream_m_Avg' at 9/8/12 13:00)
2014-05-08 13:45 | 66708 | 13.15 | 7.293 | 0.092 | 0.275 | 0.367 | 0.048 | 0.031627 | 7.628 | 34.89 | 6.568 | Questionable pressure sensor data; Used pressure offset of 0.079 to recalculate 'Stream_m_Avg' -> the offset of 0.275 was measured at the new location of the probe, but we want depth at the original location , which is the metal pole in the stream (calculated 0.079 by subtracting 'Lvl_m_Avg' value at 9/8/12 13:15 from "Stream_m_Avg' at 9/8/12 13:00)
2014-05-08 14:00 | 66709 | 13.13 | 7.438 | 0.085 | 0.275 | 0.36 | 0.049 | 0.031952 | 7.753 | 36.38 | 6.646 | Questionable pressure sensor data; Used pressure offset of 0.079 to recalculate 'Stream_m_Avg' -> the offset of 0.275 was measured at the new location of the probe, but we want depth at the original location , which is the metal pole in the stream (calculated 0.079 by subtracting 'Lvl_m_Avg' value at 9/8/12 13:15 from "Stream_m_Avg' at 9/8/12 13:00)
2014-05-08 14:15 | 66710 | 13.12 | 7.551 | 0.106 | 0.275 | 0.381 | 0.049 | 0.032233 | 7.839 | 36.54 | 6.803 | Questionable pressure sensor data; Used pressure offset of 0.079 to recalculate 'Stream_m_Avg' -> the offset of 0.275 was measured at the new location of the probe, but we want depth at the original location , which is the metal pole in the stream (calculated 0.079 by subtracting 'Lvl_m_Avg' value at 9/8/12 13:15 from "Stream_m_Avg' at 9/8/12 13:00)
2014-05-08 14:30 | 66711 | 13.12 | 7.638 | 0.138 | 0.275 | 0.413 | 0.049 | 0.03251 | 7.894 | 36.13 | 6.837 | Questionable pressure sensor data; Used pressure offset of 0.079 to recalculate 'Stream_m_Avg' -> the offset of 0.275 was measured at the new location of the probe, but we want depth at the original location , which is the metal pole in the stream (calculated 0.079 by subtracting 'Lvl_m_Avg' value at 9/8/12 13:15 from "Stream_m_Avg' at 9/8/12 13:00)
2014-05-08 14:45 | 66712 | 13.11 | 7.701 | 0.146 | 0.275 | 0.421 | 0.05 | 0.032717 | 7.934 | 35.63 | 6.774 | Questionable pressure sensor data; Used pressure offset of 0.079 to recalculate 'Stream_m_Avg' -> the offset of 0.275 was measured at the new location of the probe, but we want depth at the original location , which is the metal pole in the stream (calculated 0.079 by subtracting 'Lvl_m_Avg' value at 9/8/12 13:15 from "Stream_m_Avg' at 9/8/12 13:00)
2014-05-08 15:00 | 66713 | 13.1 | 7.753 | 0.148 | 0.275 | 0.423 | 0.05 | 0.032913 | 7.968 | 35.69 | 6.709 | Questionable pressure sensor data; Used pressure offset of 0.079 to recalculate 'Stream_m_Avg' -> the offset of 0.275 was measured at the new location of the probe, but we want depth at the original location , which is the metal pole in the stream (calculated 0.079 by subtracting 'Lvl_m_Avg' value at 9/8/12 13:15 from "Stream_m_Avg' at 9/8/12 13:00)
2014-05-08 15:15 | 66714 | 13.1 | 7.791 | 0.155 | 0.275 | 0.43 | 0.05 | 0.033087 | 7.988 | 35.12 | 6.681 | Questionable pressure sensor data; Used pressure offset of 0.079 to recalculate 'Stream_m_Avg' -> the offset of 0.275 was measured at the new location of the probe, but we want depth at the original location , which is the metal pole in the stream (calculated 0.079 by subtracting 'Lvl_m_Avg' value at 9/8/12 13:15 from "Stream_m_Avg' at 9/8/12 13:00)
2014-05-08 15:30 | 66715 | 13.1 | 7.807 | 0.183 | 0.275 | 0.458 | 0.05 | 0.033194 | 7.969 | 34.88 | 6.535 | Questionable pressure sensor data; Used pressure offset of 0.079 to recalculate 'Stream_m_Avg' -> the offset of 0.275 was measured at the new location of the probe, but we want depth at the original location , which is the metal pole in the stream (calculated 0.079 by subtracting 'Lvl_m_Avg' value at 9/8/12 13:15 from "Stream_m_Avg' at 9/8/12 13:00)
2014-05-08 15:45 | 66716 | 13.11 | 7.801 | 0.22 | 0.275 | 0.495 | 0.05 | 0.033267 | 7.944 | 35.26 | 6.616 | Questionable pressure sensor data; Used pressure offset of 0.079 to recalculate 'Stream_m_Avg' -> the offset of 0.275 was measured at the new location of the probe, but we want depth at the original location , which is the metal pole in the stream (calculated 0.079 by subtracting 'Lvl_m_Avg' value at 9/8/12 13:15 from "Stream_m_Avg' at 9/8/12 13:00)
2014-05-08 16:00 | 66717 | 13.11 | 7.783 | 0.23 | 0.275 | 0.505 | 0.051 | 0.033277 | 7.913 | 35.43 | 6.647 | Questionable pressure sensor data; Used pressure offset of 0.079 to recalculate 'Stream_m_Avg' -> the offset of 0.275 was measured at the new location of the probe, but we want depth at the original location , which is the metal pole in the stream (calculated 0.079 by subtracting 'Lvl_m_Avg' value at 9/8/12 13:15 from "Stream_m_Avg' at 9/8/12 13:00)
2014-05-08 16:15 | 66718 | 13.13 | 7.76 | 0.252 | 0.275 | 0.527 | 0.051 | 0.033292 | 7.873 | 35.23 | 6.618 | Questionable pressure sensor data; Used pressure offset of 0.079 to recalculate 'Stream_m_Avg' -> the offset of 0.275 was measured at the new location of the probe, but we want depth at the original location , which is the metal pole in the stream (calculated 0.079 by subtracting 'Lvl_m_Avg' value at 9/8/12 13:15 from "Stream_m_Avg' at 9/8/12 13:00)
2014-05-08 16:30 | 66719 | 13.14 | 7.72 | 0.271 | 0.275 | 0.546 | 0.051 | 0.033295 | 7.813 | 33.95 | 6.474 | Questionable pressure sensor data; Used pressure offset of 0.079 to recalculate 'Stream_m_Avg' -> the offset of 0.275 was measured at the new location of the probe, but we want depth at the original location , which is the metal pole in the stream (calculated 0.079 by subtracting 'Lvl_m_Avg' value at 9/8/12 13:15 from "Stream_m_Avg' at 9/8/12 13:00)
2014-05-08 16:45 | 66720 | 13.15 | 7.659 | 0.284 | 0.275 | 0.559 | 0.051 | 0.033205 | 7.724 | 34.49 | 6.39 | Questionable pressure sensor data; Used pressure offset of 0.079 to recalculate 'Stream_m_Avg' -> the offset of 0.275 was measured at the new location of the probe, but we want depth at the original location , which is the metal pole in the stream (calculated 0.079 by subtracting 'Lvl_m_Avg' value at 9/8/12 13:15 from "Stream_m_Avg' at 9/8/12 13:00)
2014-05-08 17:00 | 66721 | 13.16 | 7.593 | 0.288 | 0.275 | 0.563 | 0.051 | 0.032999 | 7.655 | 37.29 | 6.839 | Questionable pressure sensor data; Used pressure offset of 0.079 to recalculate 'Stream_m_Avg' -> the offset of 0.275 was measured at the new location of the probe, but we want depth at the original location , which is the metal pole in the stream (calculated 0.079 by subtracting 'Lvl_m_Avg' value at 9/8/12 13:15 from "Stream_m_Avg' at 9/8/12 13:00)
2014-05-08 17:15 | 66722 | 13.17 | 7.532 | 0.299 | 0.275 | 0.574 | 0.05 | 0.032771 | 7.587 | 37.49 | 7.056 | Questionable pressure sensor data; Used pressure offset of 0.079 to recalculate 'Stream_m_Avg' -> the offset of 0.275 was measured at the new location of the probe, but we want depth at the original location , which is the metal pole in the stream (calculated 0.079 by subtracting 'Lvl_m_Avg' value at 9/8/12 13:15 from "Stream_m_Avg' at 9/8/12 13:00)
2014-05-08 17:30 | 66723 | 13.17 | 7.462 | 0.304 | 0.275 | 0.579 | 0.05 | 0.032562 | 7.507 | 37.76 | 7.083 | Questionable pressure sensor data; Used pressure offset of 0.079 to recalculate 'Stream_m_Avg' -> the offset of 0.275 was measured at the new location of the probe, but we want depth at the original location , which is the metal pole in the stream (calculated 0.079 by subtracting 'Lvl_m_Avg' value at 9/8/12 13:15 from "Stream_m_Avg' at 9/8/12 13:00)
2014-05-08 17:45 | 66724 | 13.18 | 7.389 | 0.313 | 0.275 | 0.588 | 0.05 | 0.032421 | 7.428 | 37.6 | 7.084 | Questionable pressure sensor data; Used pressure offset of 0.079 to recalculate 'Stream_m_Avg' -> the offset of 0.275 was measured at the new location of the probe, but we want depth at the original location , which is the metal pole in the stream (calculated 0.079 by subtracting 'Lvl_m_Avg' value at 9/8/12 13:15 from "Stream_m_Avg' at 9/8/12 13:00)
2014-05-08 18:00 | 66725 | 13.19 | 7.317 | 0.32 | 0.275 | 0.595 | 0.05 | 0.032317 | 7.353 | 37.36 | 7.056 | Questionable pressure sensor data; Used pressure offset of 0.079 to recalculate 'Stream_m_Avg' -> the offset of 0.275 was measured at the new location of the probe, but we want depth at the original location , which is the metal pole in the stream (calculated 0.079 by subtracting 'Lvl_m_Avg' value at 9/8/12 13:15 from "Stream_m_Avg' at 9/8/12 13:00)
2014-05-08 18:15 | 66726 | 13.21 | 7.241 | 0.324 | 0.275 | 0.599 | 0.05 | 0.03221 | 7.279 | 37.47 | 7.036 | Questionable pressure sensor data; Used pressure offset of 0.079 to recalculate 'Stream_m_Avg' -> the offset of 0.275 was measured at the new location of the probe, but we want depth at the original location , which is the metal pole in the stream (calculated 0.079 by subtracting 'Lvl_m_Avg' value at 9/8/12 13:15 from "Stream_m_Avg' at 9/8/12 13:00)
2014-05-08 18:30 | 66727 | 13.22 | 7.165 | 0.329 | 0.275 | 0.604 | 0.05 | 0.032069 | 7.19 | 37.09 | 7.027 | Questionable pressure sensor data; Used pressure offset of 0.079 to recalculate 'Stream_m_Avg' -> the offset of 0.275 was measured at the new location of the probe, but we want depth at the original location , which is the metal pole in the stream (calculated 0.079 by subtracting 'Lvl_m_Avg' value at 9/8/12 13:15 from "Stream_m_Avg' at 9/8/12 13:00)
2014-05-08 18:45 | 66728 | 13.23 | 7.088 | 0.335 | 0.275 | 0.61 | 0.05 | 0.031993 | 7.111 | 37.46 | 7.011 | Questionable pressure sensor data; Used pressure offset of 0.079 to recalculate 'Stream_m_Avg' -> the offset of 0.275 was measured at the new location of the probe, but we want depth at the original location , which is the metal pole in the stream (calculated 0.079 by subtracting 'Lvl_m_Avg' value at 9/8/12 13:15 from "Stream_m_Avg' at 9/8/12 13:00)
2014-05-08 19:00 | 66729 | 13.07 | 7.013 | 0.34 | 0.275 | 0.615 | 0.051 | 0.032358 | 7.031 | 37.2 | 7.029 | Questionable pressure sensor data; Used pressure offset of 0.079 to recalculate 'Stream_m_Avg' -> the offset of 0.275 was measured at the new location of the probe, but we want depth at the original location , which is the metal pole in the stream (calculated 0.079 by subtracting 'Lvl_m_Avg' value at 9/8/12 13:15 from "Stream_m_Avg' at 9/8/12 13:00)
2014-05-08 19:15 | 66730 | 12.95 | 6.941 | 0.346 | 0.275 | 0.621 | 0.051 | 0.032526 | 6.973 | 37.34 | 7.019 | Questionable pressure sensor data; Used pressure offset of 0.079 to recalculate 'Stream_m_Avg' -> the offset of 0.275 was measured at the new location of the probe, but we want depth at the original location , which is the metal pole in the stream (calculated 0.079 by subtracting 'Lvl_m_Avg' value at 9/8/12 13:15 from "Stream_m_Avg' at 9/8/12 13:00)
2014-05-08 19:30 | 66731 | 12.85 | 6.874 | 0.352 | 0.275 | 0.628 | 0.051 | 0.032417 | 6.898 | 37.47 | 7.056 | Questionable pressure sensor data; Used pressure offset of 0.079 to recalculate 'Stream_m_Avg' -> the offset of 0.275 was measured at the new location of the probe, but we want depth at the original location , which is the metal pole in the stream (calculated 0.079 by subtracting 'Lvl_m_Avg' value at 9/8/12 13:15 from "Stream_m_Avg' at 9/8/12 13:00)
2014-05-08 19:45 | 66732 | 12.77 | 6.807 | 0.354 | 0.275 | 0.629 | 0.051 | 0.032229 | 6.828 | 37.47 | 7.059 | Questionable pressure sensor data; Used pressure offset of 0.079 to recalculate 'Stream_m_Avg' -> the offset of 0.275 was measured at the new location of the probe, but we want depth at the original location , which is the metal pole in the stream (calculated 0.079 by subtracting 'Lvl_m_Avg' value at 9/8/12 13:15 from "Stream_m_Avg' at 9/8/12 13:00)
2014-05-08 20:00 | 66733 | 12.72 | 6.742 | 0.356 | 0.275 | 0.631 | 0.051 | 0.032307 | 6.766 | 37.54 | 7.062 | Questionable pressure sensor data; Used pressure offset of 0.079 to recalculate 'Stream_m_Avg' -> the offset of 0.275 was measured at the new location of the probe, but we want depth at the original location , which is the metal pole in the stream (calculated 0.079 by subtracting 'Lvl_m_Avg' value at 9/8/12 13:15 from "Stream_m_Avg' at 9/8/12 13:00)
2014-05-08 20:15 | 66734 | 12.69 | 6.678 | 0.358 | 0.275 | 0.633 | 0.051 | 0.032352 | 6.696 | 37.47 | 7.056 | Questionable pressure sensor data; Used pressure offset of 0.079 to recalculate 'Stream_m_Avg' -> the offset of 0.275 was measured at the new location of the probe, but we want depth at the original location , which is the metal pole in the stream (calculated 0.079 by subtracting 'Lvl_m_Avg' value at 9/8/12 13:15 from "Stream_m_Avg' at 9/8/12 13:00)
2014-05-08 20:30 | 66735 | 12.67 | 6.618 | 0.362 | 0.275 | 0.637 | 0.051 | 0.032389 | 6.637 | 37.64 | 7.087 | Questionable pressure sensor data; Used pressure offset of 0.079 to recalculate 'Stream_m_Avg' -> the offset of 0.275 was measured at the new location of the probe, but we want depth at the original location , which is the metal pole in the stream (calculated 0.079 by subtracting 'Lvl_m_Avg' value at 9/8/12 13:15 from "Stream_m_Avg' at 9/8/12 13:00)
2014-05-08 20:45 | 66736 | 12.67 | 6.561 | 0.37 | 0.275 | 0.645 | 0.051 | 0.032401 | 6.585 | 38.01 | 7.061 | Questionable pressure sensor data; Used pressure offset of 0.079 to recalculate 'Stream_m_Avg' -> the offset of 0.275 was measured at the new location of the probe, but we want depth at the original location , which is the metal pole in the stream (calculated 0.079 by subtracting 'Lvl_m_Avg' value at 9/8/12 13:15 from "Stream_m_Avg' at 9/8/12 13:00)
2014-05-08 21:00 | 66737 | 12.66 | 6.505 | 0.376 | 0.275 | 0.651 | 0.051 | 0.032441 | 6.523 | 38.15 | 7.177 | Questionable pressure sensor data; Used pressure offset of 0.079 to recalculate 'Stream_m_Avg' -> the offset of 0.275 was measured at the new location of the probe, but we want depth at the original location , which is the metal pole in the stream (calculated 0.079 by subtracting 'Lvl_m_Avg' value at 9/8/12 13:15 from "Stream_m_Avg' at 9/8/12 13:00)
2014-05-08 21:15 | 66738 | 12.64 | 6.449 | 0.383 | 0.275 | 0.658 | 0.052 | 0.032433 | 6.466 | 37.98 | 7.163 | Questionable pressure sensor data; Used pressure offset of 0.079 to recalculate 'Stream_m_Avg' -> the offset of 0.275 was measured at the new location of the probe, but we want depth at the original location , which is the metal pole in the stream (calculated 0.079 by subtracting 'Lvl_m_Avg' value at 9/8/12 13:15 from "Stream_m_Avg' at 9/8/12 13:00)
2014-05-08 21:30 | 66739 | 12.63 | 6.395 | 0.388 | 0.275 | 0.663 | 0.052 | 0.032427 | 6.413 | 36.97 | 7.082 | Questionable pressure sensor data; Used pressure offset of 0.079 to recalculate 'Stream_m_Avg' -> the offset of 0.275 was measured at the new location of the probe, but we want depth at the original location , which is the metal pole in the stream (calculated 0.079 by subtracting 'Lvl_m_Avg' value at 9/8/12 13:15 from "Stream_m_Avg' at 9/8/12 13:00)
2014-05-08 21:45 | 66740 | 12.62 | 6.345 | 0.382 | 0.275 | 0.657 | 0.052 | 0.032395 | 6.364 | 36.39 | 6.872 | Questionable pressure sensor data; Used pressure offset of 0.079 to recalculate 'Stream_m_Avg' -> the offset of 0.275 was measured at the new location of the probe, but we want depth at the original location , which is the metal pole in the stream (calculated 0.079 by subtracting 'Lvl_m_Avg' value at 9/8/12 13:15 from "Stream_m_Avg' at 9/8/12 13:00)
2014-05-08 22:00 | 66741 | 12.61 | 6.3 | 0.375 | 0.275 | 0.65 | 0.052 | 0.032361 | 6.323 | 37 | 6.861 | Questionable pressure sensor data; Used pressure offset of 0.079 to recalculate 'Stream_m_Avg' -> the offset of 0.275 was measured at the new location of the probe, but we want depth at the original location , which is the metal pole in the stream (calculated 0.079 by subtracting 'Lvl_m_Avg' value at 9/8/12 13:15 from "Stream_m_Avg' at 9/8/12 13:00)
2014-05-08 22:15 | 66742 | 12.59 | 6.257 | 0.368 | 0.275 | 0.643 | 0.052 | 0.032358 | 6.278 | 36.13 | 6.924 | Questionable pressure sensor data; Used pressure offset of 0.079 to recalculate 'Stream_m_Avg' -> the offset of 0.275 was measured at the new location of the probe, but we want depth at the original location , which is the metal pole in the stream (calculated 0.079 by subtracting 'Lvl_m_Avg' value at 9/8/12 13:15 from "Stream_m_Avg' at 9/8/12 13:00)
2014-05-08 22:30 | 66743 | 12.6 | 6.219 | 0.364 | 0.275 | 0.639 | 0.052 | 0.032437 | 6.248 | 35.65 | 6.771 | Questionable pressure sensor data; Used pressure offset of 0.079 to recalculate 'Stream_m_Avg' -> the offset of 0.275 was measured at the new location of the probe, but we want depth at the original location , which is the metal pole in the stream (calculated 0.079 by subtracting 'Lvl_m_Avg' value at 9/8/12 13:15 from "Stream_m_Avg' at 9/8/12 13:00)
2014-05-08 22:45 | 66744 | 12.58 | 6.183 | 0.359 | 0.275 | 0.634 | 0.052 | 0.032472 | 6.212 | 36.23 | 6.809 | Questionable pressure sensor data; Used pressure offset of 0.079 to recalculate 'Stream_m_Avg' -> the offset of 0.275 was measured at the new location of the probe, but we want depth at the original location , which is the metal pole in the stream (calculated 0.079 by subtracting 'Lvl_m_Avg' value at 9/8/12 13:15 from "Stream_m_Avg' at 9/8/12 13:00)
2014-05-08 23:00 | 66745 | 12.57 | 6.15 | 0.352 | 0.275 | 0.627 | 0.052 | 0.032537 | 6.182 | 35.79 | 6.765 | Questionable pressure sensor data; Used pressure offset of 0.079 to recalculate 'Stream_m_Avg' -> the offset of 0.275 was measured at the new location of the probe, but we want depth at the original location , which is the metal pole in the stream (calculated 0.079 by subtracting 'Lvl_m_Avg' value at 9/8/12 13:15 from "Stream_m_Avg' at 9/8/12 13:00)
2014-05-08 23:15 | 66746 | 12.56 | 6.119 | 0.349 | 0.275 | 0.624 | 0.052 | 0.032577 | 6.149 | 36.6 | 6.801 | Questionable pressure sensor data; Used pressure offset of 0.079 to recalculate 'Stream_m_Avg' -> the offset of 0.275 was measured at the new location of the probe, but we want depth at the original location , which is the metal pole in the stream (calculated 0.079 by subtracting 'Lvl_m_Avg' value at 9/8/12 13:15 from "Stream_m_Avg' at 9/8/12 13:00)
2014-05-08 23:30 | 66747 | 12.56 | 6.09 | 0.351 | 0.275 | 0.626 | 0.052 | 0.032617 | 6.124 | 36.67 | 6.817 | Questionable pressure sensor data; Used pressure offset of 0.079 to recalculate 'Stream_m_Avg' -> the offset of 0.275 was measured at the new location of the probe, but we want depth at the original location , which is the metal pole in the stream (calculated 0.079 by subtracting 'Lvl_m_Avg' value at 9/8/12 13:15 from "Stream_m_Avg' at 9/8/12 13:00)
2014-05-08 23:45 | 66748 | 12.55 | 6.062 | 0.352 | 0.275 | 0.627 | 0.052 | 0.032644 | 6.096 | 35.73 | 6.845 | Questionable pressure sensor data; Used pressure offset of 0.079 to recalculate 'Stream_m_Avg' -> the offset of 0.275 was measured at the new location of the probe, but we want depth at the original location , which is the metal pole in the stream (calculated 0.079 by subtracting 'Lvl_m_Avg' value at 9/8/12 13:15 from "Stream_m_Avg' at 9/8/12 13:00)
2014-05-09 | 66749 | 12.54 | 6.035 | 0.353 | 0.275 | 0.628 | 0.053 | 0.032678 | 6.067 | 37.38 | 6.744 | Questionable pressure sensor data; Used pressure offset of 0.079 to recalculate 'Stream_m_Avg' -> the offset of 0.275 was measured at the new location of the probe, but we want depth at the original location , which is the metal pole in the stream (calculated 0.079 by subtracting 'Lvl_m_Avg' value at 9/8/12 13:15 from "Stream_m_Avg' at 9/8/12 13:00)
2014-05-09 00:15 | 66750 | 12.54 | 6.009 | 0.354 | 0.275 | 0.629 | 0.053 | 0.032636 | 6.044 | 38.09 | 7.179 | Questionable pressure sensor data; Used pressure offset of 0.079 to recalculate 'Stream_m_Avg' -> the offset of 0.275 was measured at the new location of the probe, but we want depth at the original location , which is the metal pole in the stream (calculated 0.079 by subtracting 'Lvl_m_Avg' value at 9/8/12 13:15 from "Stream_m_Avg' at 9/8/12 13:00)
2014-05-09 00:30 | 66751 | 12.53 | 5.984 | 0.352 | 0.275 | 0.627 | 0.052 | 0.032217 | 6.021 | 36 | 7.012 | Questionable pressure sensor data; Used pressure offset of 0.079 to recalculate 'Stream_m_Avg' -> the offset of 0.275 was measured at the new location of the probe, but we want depth at the original location , which is the metal pole in the stream (calculated 0.079 by subtracting 'Lvl_m_Avg' value at 9/8/12 13:15 from "Stream_m_Avg' at 9/8/12 13:00)
2014-05-09 00:45 | 66752 | 12.52 | 5.961 | 0.352 | 0.275 | 0.627 | 0.051 | 0.031724 | 6.003 | 36.2 | 6.805 | Questionable pressure sensor data; Used pressure offset of 0.079 to recalculate 'Stream_m_Avg' -> the offset of 0.275 was measured at the new location of the probe, but we want depth at the original location , which is the metal pole in the stream (calculated 0.079 by subtracting 'Lvl_m_Avg' value at 9/8/12 13:15 from "Stream_m_Avg' at 9/8/12 13:00)
2014-05-09 01:00 | 66753 | 12.52 | 5.94 | 0.35 | 0.275 | 0.625 | 0.051 | 0.031382 | 5.977 | 36.47 | 6.861 | Questionable pressure sensor data; Used pressure offset of 0.079 to recalculate 'Stream_m_Avg' -> the offset of 0.275 was measured at the new location of the probe, but we want depth at the original location , which is the metal pole in the stream (calculated 0.079 by subtracting 'Lvl_m_Avg' value at 9/8/12 13:15 from "Stream_m_Avg' at 9/8/12 13:00)
2014-05-09 01:15 | 66754 | 12.52 | 5.922 | 0.349 | 0.275 | 0.624 | 0.05 | 0.031162 | 5.963 | 36.51 | 6.857 | Questionable pressure sensor data; Used pressure offset of 0.079 to recalculate 'Stream_m_Avg' -> the offset of 0.275 was measured at the new location of the probe, but we want depth at the original location , which is the metal pole in the stream (calculated 0.079 by subtracting 'Lvl_m_Avg' value at 9/8/12 13:15 from "Stream_m_Avg' at 9/8/12 13:00)
2014-05-09 01:30 | 66755 | 12.5 | 5.904 | 0.347 | 0.275 | 0.622 | 0.05 | 0.030987 | 5.948 | 35.53 | 6.748 | Questionable pressure sensor data; Used pressure offset of 0.079 to recalculate 'Stream_m_Avg' -> the offset of 0.275 was measured at the new location of the probe, but we want depth at the original location , which is the metal pole in the stream (calculated 0.079 by subtracting 'Lvl_m_Avg' value at 9/8/12 13:15 from "Stream_m_Avg' at 9/8/12 13:00)
2014-05-09 01:45 | 66756 | 12.51 | 5.888 | 0.345 | 0.275 | 0.62 | 0.05 | 0.030862 | 5.931 | 35.46 | 6.698 | Questionable pressure sensor data; Used pressure offset of 0.079 to recalculate 'Stream_m_Avg' -> the offset of 0.275 was measured at the new location of the probe, but we want depth at the original location , which is the metal pole in the stream (calculated 0.079 by subtracting 'Lvl_m_Avg' value at 9/8/12 13:15 from "Stream_m_Avg' at 9/8/12 13:00)
2014-05-09 02:00 | 66757 | 12.51 | 5.873 | 0.342 | 0.275 | 0.617 | 0.05 | 0.030766 | 5.923 | 37.01 | 6.779 | Questionable pressure sensor data; Used pressure offset of 0.079 to recalculate 'Stream_m_Avg' -> the offset of 0.275 was measured at the new location of the probe, but we want depth at the original location , which is the metal pole in the stream (calculated 0.079 by subtracting 'Lvl_m_Avg' value at 9/8/12 13:15 from "Stream_m_Avg' at 9/8/12 13:00)
2014-05-09 02:15 | 66758 | 12.5 | 5.86 | 0.337 | 0.275 | 0.612 | 0.05 | 0.030674 | 5.915 | 37.52 | 7.035 | Questionable pressure sensor data; Used pressure offset of 0.079 to recalculate 'Stream_m_Avg' -> the offset of 0.275 was measured at the new location of the probe, but we want depth at the original location , which is the metal pole in the stream (calculated 0.079 by subtracting 'Lvl_m_Avg' value at 9/8/12 13:15 from "Stream_m_Avg' at 9/8/12 13:00)
2014-05-09 02:30 | 66759 | 12.5 | 5.85 | 0.327 | 0.275 | 0.602 | 0.05 | 0.030599 | 5.907 | 37.55 | 7.077 | Questionable pressure sensor data; Used pressure offset of 0.079 to recalculate 'Stream_m_Avg' -> the offset of 0.275 was measured at the new location of the probe, but we want depth at the original location , which is the metal pole in the stream (calculated 0.079 by subtracting 'Lvl_m_Avg' value at 9/8/12 13:15 from "Stream_m_Avg' at 9/8/12 13:00)
2014-05-09 02:45 | 66760 | 12.5 | 5.84 | 0.322 | 0.275 | 0.597 | 0.049 | 0.030551 | 5.893 | 37.28 | 7.053 | Questionable pressure sensor data; Used pressure offset of 0.079 to recalculate 'Stream_m_Avg' -> the offset of 0.275 was measured at the new location of the probe, but we want depth at the original location , which is the metal pole in the stream (calculated 0.079 by subtracting 'Lvl_m_Avg' value at 9/8/12 13:15 from "Stream_m_Avg' at 9/8/12 13:00)
2014-05-09 03:00 | 66761 | 12.5 | 5.83 | 0.319 | 0.275 | 0.594 | 0.049 | 0.03047 | 5.885 | 37.62 | 7.007 | Questionable pressure sensor data; Used pressure offset of 0.079 to recalculate 'Stream_m_Avg' -> the offset of 0.275 was measured at the new location of the probe, but we want depth at the original location , which is the metal pole in the stream (calculated 0.079 by subtracting 'Lvl_m_Avg' value at 9/8/12 13:15 from "Stream_m_Avg' at 9/8/12 13:00)
2014-05-09 03:15 | 66762 | 12.49 | 5.82 | 0.317 | 0.275 | 0.592 | 0.049 | 0.030414 | 5.877 | 37.42 | 7.064 | Questionable pressure sensor data; Used pressure offset of 0.079 to recalculate 'Stream_m_Avg' -> the offset of 0.275 was measured at the new location of the probe, but we want depth at the original location , which is the metal pole in the stream (calculated 0.079 by subtracting 'Lvl_m_Avg' value at 9/8/12 13:15 from "Stream_m_Avg' at 9/8/12 13:00)
2014-05-09 03:30 | 66763 | 12.49 | 5.81 | 0.319 | 0.275 | 0.594 | 0.049 | 0.030374 | 5.863 | 36.94 | 7.007 | Questionable pressure sensor data; Used pressure offset of 0.079 to recalculate 'Stream_m_Avg' -> the offset of 0.275 was measured at the new location of the probe, but we want depth at the original location , which is the metal pole in the stream (calculated 0.079 by subtracting 'Lvl_m_Avg' value at 9/8/12 13:15 from "Stream_m_Avg' at 9/8/12 13:00)
2014-05-09 03:45 | 66764 | 12.48 | 5.8 | 0.32 | 0.275 | 0.595 | 0.049 | 0.03049 | 5.858 | 37.15 | 6.989 | Questionable pressure sensor data; Used pressure offset of 0.079 to recalculate 'Stream_m_Avg' -> the offset of 0.275 was measured at the new location of the probe, but we want depth at the original location , which is the metal pole in the stream (calculated 0.079 by subtracting 'Lvl_m_Avg' value at 9/8/12 13:15 from "Stream_m_Avg' at 9/8/12 13:00)
2014-05-09 04:00 | 66765 | 12.49 | 5.789 | 0.321 | 0.275 | 0.596 | 0.049 | 0.030416 | 5.85 | 36.07 | 6.841 | Questionable pressure sensor data; Used pressure offset of 0.079 to recalculate 'Stream_m_Avg' -> the offset of 0.275 was measured at the new location of the probe, but we want depth at the original location , which is the metal pole in the stream (calculated 0.079 by subtracting 'Lvl_m_Avg' value at 9/8/12 13:15 from "Stream_m_Avg' at 9/8/12 13:00)
2014-05-09 04:15 | 66766 | 12.49 | 5.779 | 0.321 | 0.275 | 0.596 | 0.051 | 0.031168 | 5.834 | 36.24 | 6.848 | Questionable pressure sensor data; Used pressure offset of 0.079 to recalculate 'Stream_m_Avg' -> the offset of 0.275 was measured at the new location of the probe, but we want depth at the original location , which is the metal pole in the stream (calculated 0.079 by subtracting 'Lvl_m_Avg' value at 9/8/12 13:15 from "Stream_m_Avg' at 9/8/12 13:00)
2014-05-09 04:30 | 66767 | 12.49 | 5.769 | 0.322 | 0.275 | 0.597 | 0.049 | 0.030381 | 5.83 | 36.13 | 6.784 | Questionable pressure sensor data; Used pressure offset of 0.079 to recalculate 'Stream_m_Avg' -> the offset of 0.275 was measured at the new location of the probe, but we want depth at the original location , which is the metal pole in the stream (calculated 0.079 by subtracting 'Lvl_m_Avg' value at 9/8/12 13:15 from "Stream_m_Avg' at 9/8/12 13:00)
2014-05-09 04:45 | 66768 | 12.47 | 5.758 | 0.321 | 0.275 | 0.596 | 0.049 | 0.030197 | 5.813 | 36.4 | 6.782 | Questionable pressure sensor data; Used pressure offset of 0.079 to recalculate 'Stream_m_Avg' -> the offset of 0.275 was measured at the new location of the probe, but we want depth at the original location , which is the metal pole in the stream (calculated 0.079 by subtracting 'Lvl_m_Avg' value at 9/8/12 13:15 from "Stream_m_Avg' at 9/8/12 13:00)
2014-05-09 05:00 | 66769 | 12.48 | 5.748 | 0.323 | 0.275 | 0.598 | 0.049 | 0.030056 | 5.806 | 36.4 | 6.882 | Questionable pressure sensor data; Used pressure offset of 0.079 to recalculate 'Stream_m_Avg' -> the offset of 0.275 was measured at the new location of the probe, but we want depth at the original location , which is the metal pole in the stream (calculated 0.079 by subtracting 'Lvl_m_Avg' value at 9/8/12 13:15 from "Stream_m_Avg' at 9/8/12 13:00)
2014-05-09 05:15 | 66770 | 12.48 | 5.735 | 0.322 | 0.275 | 0.597 | 0.049 | 0.029908 | 5.788 | 36.03 | 6.81 | Questionable pressure sensor data; Used pressure offset of 0.079 to recalculate 'Stream_m_Avg' -> the offset of 0.275 was measured at the new location of the probe, but we want depth at the original location , which is the metal pole in the stream (calculated 0.079 by subtracting 'Lvl_m_Avg' value at 9/8/12 13:15 from "Stream_m_Avg' at 9/8/12 13:00)
2014-05-09 05:30 | 66771 | 12.48 | 5.723 | 0.322 | 0.275 | 0.597 | 0.048 | 0.029823 | 5.777 | 36 | 6.77 | Questionable pressure sensor data; Used pressure offset of 0.079 to recalculate 'Stream_m_Avg' -> the offset of 0.275 was measured at the new location of the probe, but we want depth at the original location , which is the metal pole in the stream (calculated 0.079 by subtracting 'Lvl_m_Avg' value at 9/8/12 13:15 from "Stream_m_Avg' at 9/8/12 13:00)
2014-05-09 05:45 | 66772 | 12.48 | 5.712 | 0.324 | 0.275 | 0.599 | 0.048 | 0.029762 | 5.764 | 36.74 | 6.848 | Questionable pressure sensor data; Used pressure offset of 0.079 to recalculate 'Stream_m_Avg' -> the offset of 0.275 was measured at the new location of the probe, but we want depth at the original location , which is the metal pole in the stream (calculated 0.079 by subtracting 'Lvl_m_Avg' value at 9/8/12 13:15 from "Stream_m_Avg' at 9/8/12 13:00)
2014-05-09 06:00 | 66773 | 12.48 | 5.704 | 0.326 | 0.275 | 0.601 | 0.048 | 0.029717 | 5.76 | 36.54 | 6.91 | Questionable pressure sensor data; Used pressure offset of 0.079 to recalculate 'Stream_m_Avg' -> the offset of 0.275 was measured at the new location of the probe, but we want depth at the original location , which is the metal pole in the stream (calculated 0.079 by subtracting 'Lvl_m_Avg' value at 9/8/12 13:15 from "Stream_m_Avg' at 9/8/12 13:00)
2014-05-09 06:15 | 66774 | 12.48 | 5.699 | 0.337 | 0.275 | 0.612 | 0.048 | 0.029657 | 5.76 | 36.41 | 6.803 | Questionable pressure sensor data; Used pressure offset of 0.079 to recalculate 'Stream_m_Avg' -> the offset of 0.275 was measured at the new location of the probe, but we want depth at the original location , which is the metal pole in the stream (calculated 0.079 by subtracting 'Lvl_m_Avg' value at 9/8/12 13:15 from "Stream_m_Avg' at 9/8/12 13:00)
2014-05-09 06:30 | 66775 | 12.48 | 5.697 | 0.342 | 0.275 | 0.617 | 0.048 | 0.02961 | 5.756 | 36 | 6.826 | Questionable pressure sensor data; Used pressure offset of 0.079 to recalculate 'Stream_m_Avg' -> the offset of 0.275 was measured at the new location of the probe, but we want depth at the original location , which is the metal pole in the stream (calculated 0.079 by subtracting 'Lvl_m_Avg' value at 9/8/12 13:15 from "Stream_m_Avg' at 9/8/12 13:00)
2014-05-09 06:45 | 66776 | 12.55 | 5.693 | 0.345 | 0.275 | 0.62 | 0.048 | 0.029564 | 5.748 | 37.02 | 6.884 | Questionable pressure sensor data; Used pressure offset of 0.079 to recalculate 'Stream_m_Avg' -> the offset of 0.275 was measured at the new location of the probe, but we want depth at the original location , which is the metal pole in the stream (calculated 0.079 by subtracting 'Lvl_m_Avg' value at 9/8/12 13:15 from "Stream_m_Avg' at 9/8/12 13:00)
2014-05-09 07:00 | 66777 | 12.61 | 5.688 | 0.344 | 0.275 | 0.619 | 0.048 | 0.029529 | 5.745 | 37.29 | 7.023 | Questionable pressure sensor data; Used pressure offset of 0.079 to recalculate 'Stream_m_Avg' -> the offset of 0.275 was measured at the new location of the probe, but we want depth at the original location , which is the metal pole in the stream (calculated 0.079 by subtracting 'Lvl_m_Avg' value at 9/8/12 13:15 from "Stream_m_Avg' at 9/8/12 13:00)
2014-05-09 07:15 | 66778 | 12.63 | 5.683 | 0.34 | 0.275 | 0.615 | 0.048 | 0.029494 | 5.739 | 37.36 | 7.017 | Questionable pressure sensor data; Used pressure offset of 0.079 to recalculate 'Stream_m_Avg' -> the offset of 0.275 was measured at the new location of the probe, but we want depth at the original location , which is the metal pole in the stream (calculated 0.079 by subtracting 'Lvl_m_Avg' value at 9/8/12 13:15 from "Stream_m_Avg' at 9/8/12 13:00)
2014-05-09 07:30 | 66779 | 12.93 | 5.679 | 0.334 | 0.275 | 0.609 | 0.048 | 0.029462 | 5.738 | 37.26 | 7.04 | Questionable pressure sensor data; Used pressure offset of 0.079 to recalculate 'Stream_m_Avg' -> the offset of 0.275 was measured at the new location of the probe, but we want depth at the original location , which is the metal pole in the stream (calculated 0.079 by subtracting 'Lvl_m_Avg' value at 9/8/12 13:15 from "Stream_m_Avg' at 9/8/12 13:00)
2014-05-09 07:45 | 66780 | 13.4 | 5.68 | 0.325 | 0.275 | 0.6 | 0.048 | 0.029433 | 5.745 | 37.36 | 7.036 | Questionable pressure sensor data; Used pressure offset of 0.079 to recalculate 'Stream_m_Avg' -> the offset of 0.275 was measured at the new location of the probe, but we want depth at the original location , which is the metal pole in the stream (calculated 0.079 by subtracting 'Lvl_m_Avg' value at 9/8/12 13:15 from "Stream_m_Avg' at 9/8/12 13:00)
2014-05-09 08:00 | 66781 | 13.42 | 5.686 | 0.326 | 0.275 | 0.601 | 0.048 | 0.029427 | 5.748 | 37.29 | 7.026 | Questionable pressure sensor data; Used pressure offset of 0.079 to recalculate 'Stream_m_Avg' -> the offset of 0.275 was measured at the new location of the probe, but we want depth at the original location , which is the metal pole in the stream (calculated 0.079 by subtracting 'Lvl_m_Avg' value at 9/8/12 13:15 from "Stream_m_Avg' at 9/8/12 13:00)
2014-05-09 08:15 | 66782 | 13.45 | 5.691 | 0.319 | 0.275 | 0.594 | 0.048 | 0.029422 | 5.761 | 36.95 | 6.981 | Questionable pressure sensor data; Used pressure offset of 0.079 to recalculate 'Stream_m_Avg' -> the offset of 0.275 was measured at the new location of the probe, but we want depth at the original location , which is the metal pole in the stream (calculated 0.079 by subtracting 'Lvl_m_Avg' value at 9/8/12 13:15 from "Stream_m_Avg' at 9/8/12 13:00)
2014-05-09 08:30 | 66783 | 13.44 | 5.703 | 0.309 | 0.275 | 0.584 | 0.048 | 0.029443 | 5.777 | 36.68 | 6.928 | Questionable pressure sensor data; Used pressure offset of 0.079 to recalculate 'Stream_m_Avg' -> the offset of 0.275 was measured at the new location of the probe, but we want depth at the original location , which is the metal pole in the stream (calculated 0.079 by subtracting 'Lvl_m_Avg' value at 9/8/12 13:15 from "Stream_m_Avg' at 9/8/12 13:00)
2014-05-09 08:45 | 66784 | 13.45 | 5.726 | 0.313 | 0.275 | 0.588 | 0.048 | 0.029448 | 5.811 | 36.95 | 6.925 | Questionable pressure sensor data; Used pressure offset of 0.079 to recalculate 'Stream_m_Avg' -> the offset of 0.275 was measured at the new location of the probe, but we want depth at the original location , which is the metal pole in the stream (calculated 0.079 by subtracting 'Lvl_m_Avg' value at 9/8/12 13:15 from "Stream_m_Avg' at 9/8/12 13:00)
2014-05-09 09:00 | 66785 | 13.46 | 5.742 | 0.31 | 0.275 | 0.585 | 0.048 | 0.029427 | 5.827 | 37.02 | 6.95 | Questionable pressure sensor data; Used pressure offset of 0.079 to recalculate 'Stream_m_Avg' -> the offset of 0.275 was measured at the new location of the probe, but we want depth at the original location , which is the metal pole in the stream (calculated 0.079 by subtracting 'Lvl_m_Avg' value at 9/8/12 13:15 from "Stream_m_Avg' at 9/8/12 13:00)
2014-05-09 09:15 | 66786 | 13.44 | 5.76 | 0.299 | 0.275 | 0.574 | 0.048 | 0.029428 | 5.846 | 36.75 | 6.944 | Questionable pressure sensor data; Used pressure offset of 0.079 to recalculate 'Stream_m_Avg' -> the offset of 0.275 was measured at the new location of the probe, but we want depth at the original location , which is the metal pole in the stream (calculated 0.079 by subtracting 'Lvl_m_Avg' value at 9/8/12 13:15 from "Stream_m_Avg' at 9/8/12 13:00)
2014-05-09 09:30 | 66787 | 13.43 | 5.794 | 0.308 | 0.275 | 0.583 | 0.048 | 0.02947 | 5.893 | 36.31 | 6.927 | Questionable pressure sensor data; Used pressure offset of 0.079 to recalculate 'Stream_m_Avg' -> the offset of 0.275 was measured at the new location of the probe, but we want depth at the original location , which is the metal pole in the stream (calculated 0.079 by subtracting 'Lvl_m_Avg' value at 9/8/12 13:15 from "Stream_m_Avg' at 9/8/12 13:00)
2014-05-09 09:45 | 66788 | 13.46 | 5.818 | 0.323 | 0.275 | 0.598 | 0.048 | 0.029498 | 5.903 | 37.02 | 6.929 | Questionable pressure sensor data; Used pressure offset of 0.079 to recalculate 'Stream_m_Avg' -> the offset of 0.275 was measured at the new location of the probe, but we want depth at the original location , which is the metal pole in the stream (calculated 0.079 by subtracting 'Lvl_m_Avg' value at 9/8/12 13:15 from "Stream_m_Avg' at 9/8/12 13:00)
2014-05-09 10:00 | 66789 | 13.46 | 5.819 | 0.324 | 0.275 | 0.599 | 0.048 | 0.029499 | 5.887 | 36.95 | 6.916 | Questionable pressure sensor data; Used pressure offset of 0.079 to recalculate 'Stream_m_Avg' -> the offset of 0.275 was measured at the new location of the probe, but we want depth at the original location , which is the metal pole in the stream (calculated 0.079 by subtracting 'Lvl_m_Avg' value at 9/8/12 13:15 from "Stream_m_Avg' at 9/8/12 13:00)
2014-05-09 10:15 | 66790 | 13.46 | 5.823 | 0.325 | 0.275 | 0.6 | 0.048 | 0.029508 | 5.901 | 36.95 | 6.944 | Questionable pressure sensor data; Used pressure offset of 0.079 to recalculate 'Stream_m_Avg' -> the offset of 0.275 was measured at the new location of the probe, but we want depth at the original location , which is the metal pole in the stream (calculated 0.079 by subtracting 'Lvl_m_Avg' value at 9/8/12 13:15 from "Stream_m_Avg' at 9/8/12 13:00)
2014-05-09 10:30 | 66791 | 13.46 | 5.826 | 0.334 | 0.275 | 0.609 | 0.048 | 0.029474 | 5.895 | 36.75 | 6.945 | Questionable pressure sensor data; Used pressure offset of 0.079 to recalculate 'Stream_m_Avg' -> the offset of 0.275 was measured at the new location of the probe, but we want depth at the original location , which is the metal pole in the stream (calculated 0.079 by subtracting 'Lvl_m_Avg' value at 9/8/12 13:15 from "Stream_m_Avg' at 9/8/12 13:00)
2014-05-09 10:45 | 66792 | 13.47 | 5.811 | 0.341 | 0.275 | 0.616 | 0.048 | 0.029458 | 5.865 | 36.89 | 6.89 | Questionable pressure sensor data; Used pressure offset of 0.079 to recalculate 'Stream_m_Avg' -> the offset of 0.275 was measured at the new location of the probe, but we want depth at the original location , which is the metal pole in the stream (calculated 0.079 by subtracting 'Lvl_m_Avg' value at 9/8/12 13:15 from "Stream_m_Avg' at 9/8/12 13:00)
2014-05-09 11:00 | 66793 | 13.47 | 5.787 | 0.33 | 0.275 | 0.605 | 0.048 | 0.029477 | 5.839 | 36.48 | 6.916 | Questionable pressure sensor data; Used pressure offset of 0.079 to recalculate 'Stream_m_Avg' -> the offset of 0.275 was measured at the new location of the probe, but we want depth at the original location , which is the metal pole in the stream (calculated 0.079 by subtracting 'Lvl_m_Avg' value at 9/8/12 13:15 from "Stream_m_Avg' at 9/8/12 13:00)
2014-05-09 11:15 | 66794 | 13.46 | 5.784 | 0.318 | 0.275 | 0.593 | 0.048 | 0.029537 | 5.854 | 36.75 | 6.888 | Questionable pressure sensor data; Used pressure offset of 0.079 to recalculate 'Stream_m_Avg' -> the offset of 0.275 was measured at the new location of the probe, but we want depth at the original location , which is the metal pole in the stream (calculated 0.079 by subtracting 'Lvl_m_Avg' value at 9/8/12 13:15 from "Stream_m_Avg' at 9/8/12 13:00)
2014-05-09 11:30 | 66795 | 13.46 | 5.803 | 0.317 | 0.275 | 0.592 | 0.048 | 0.029605 | 5.881 | 36.69 | 6.9 | Questionable pressure sensor data; Used pressure offset of 0.079 to recalculate 'Stream_m_Avg' -> the offset of 0.275 was measured at the new location of the probe, but we want depth at the original location , which is the metal pole in the stream (calculated 0.079 by subtracting 'Lvl_m_Avg' value at 9/8/12 13:15 from "Stream_m_Avg' at 9/8/12 13:00)
2014-05-09 11:45 | 66796 | 13.45 | 5.816 | 0.314 | 0.275 | 0.589 | 0.048 | 0.029668 | 5.894 | 36.52 | 6.887 | Questionable pressure sensor data; Used pressure offset of 0.079 to recalculate 'Stream_m_Avg' -> the offset of 0.275 was measured at the new location of the probe, but we want depth at the original location , which is the metal pole in the stream (calculated 0.079 by subtracting 'Lvl_m_Avg' value at 9/8/12 13:15 from "Stream_m_Avg' at 9/8/12 13:00)
2014-05-09 12:00 | 66797 | 13.44 | 5.843 | 0.292 | 0.275 | 0.567 | 0.048 | 0.029746 | 5.944 | 36.48 | 6.88 | Questionable pressure sensor data; Used pressure offset of 0.079 to recalculate 'Stream_m_Avg' -> the offset of 0.275 was measured at the new location of the probe, but we want depth at the original location , which is the metal pole in the stream (calculated 0.079 by subtracting 'Lvl_m_Avg' value at 9/8/12 13:15 from "Stream_m_Avg' at 9/8/12 13:00)
2014-05-09 12:15 | 66798 | 13.44 | 5.934 | 0.273 | 0.275 | 0.548 | 0.048 | 0.029902 | 6.097 | 36.47 | 6.858 | Questionable pressure sensor data; Used pressure offset of 0.079 to recalculate 'Stream_m_Avg' -> the offset of 0.275 was measured at the new location of the probe, but we want depth at the original location , which is the metal pole in the stream (calculated 0.079 by subtracting 'Lvl_m_Avg' value at 9/8/12 13:15 from "Stream_m_Avg' at 9/8/12 13:00)
2014-05-09 12:30 | 66799 | 13.42 | 6.065 | 0.25 | 0.275 | 0.525 | 0.048 | 0.030084 | 6.256 | 36.4 | 6.872 | Questionable pressure sensor data; Used pressure offset of 0.079 to recalculate 'Stream_m_Avg' -> the offset of 0.275 was measured at the new location of the probe, but we want depth at the original location , which is the metal pole in the stream (calculated 0.079 by subtracting 'Lvl_m_Avg' value at 9/8/12 13:15 from "Stream_m_Avg' at 9/8/12 13:00)
2014-05-09 12:45 | 66800 | 13.4 | 6.192 | 0.241 | 0.275 | 0.516 | 0.048 | 0.030246 | 6.386 | 36.13 | 6.814 | Questionable pressure sensor data; Used pressure offset of 0.079 to recalculate 'Stream_m_Avg' -> the offset of 0.275 was measured at the new location of the probe, but we want depth at the original location , which is the metal pole in the stream (calculated 0.079 by subtracting 'Lvl_m_Avg' value at 9/8/12 13:15 from "Stream_m_Avg' at 9/8/12 13:00)
2014-05-09 13:00 | 66801 | 13.39 | 6.299 | 0.249 | 0.275 | 0.524 | 0.048 | 0.03039 | 6.477 | 36.2 | 6.816 | Questionable pressure sensor data; Used pressure offset of 0.079 to recalculate 'Stream_m_Avg' -> the offset of 0.275 was measured at the new location of the probe, but we want depth at the original location , which is the metal pole in the stream (calculated 0.079 by subtracting 'Lvl_m_Avg' value at 9/8/12 13:15 from "Stream_m_Avg' at 9/8/12 13:00)
2014-05-09 13:15 | 66802 | 13.39 | 6.362 | 0.254 | 0.275 | 0.529 | 0.048 | 0.030464 | 6.503 | 36.07 | 6.805 | Questionable pressure sensor data; Used pressure offset of 0.079 to recalculate 'Stream_m_Avg' -> the offset of 0.275 was measured at the new location of the probe, but we want depth at the original location , which is the metal pole in the stream (calculated 0.079 by subtracting 'Lvl_m_Avg' value at 9/8/12 13:15 from "Stream_m_Avg' at 9/8/12 13:00)
2014-05-09 13:30 | 66803 | 13.38 | 6.391 | 0.237 | 0.275 | 0.512 | 0.048 | 0.030526 | 6.517 | 36.13 | 6.754 | Questionable pressure sensor data; Used pressure offset of 0.079 to recalculate 'Stream_m_Avg' -> the offset of 0.275 was measured at the new location of the probe, but we want depth at the original location , which is the metal pole in the stream (calculated 0.079 by subtracting 'Lvl_m_Avg' value at 9/8/12 13:15 from "Stream_m_Avg' at 9/8/12 13:00)
2014-05-09 13:45 | 66804 | 13.38 | 6.434 | 0.193 | 0.275 | 0.468 | 0.049 | 0.030625 | 6.571 | 35.9 | 6.761 | Questionable pressure sensor data; Used pressure offset of 0.079 to recalculate 'Stream_m_Avg' -> the offset of 0.275 was measured at the new location of the probe, but we want depth at the original location , which is the metal pole in the stream (calculated 0.079 by subtracting 'Lvl_m_Avg' value at 9/8/12 13:15 from "Stream_m_Avg' at 9/8/12 13:00)
2014-05-09 14:00 | 66805 | 13.35 | 6.504 | 0.2 | 0.275 | 0.475 | 0.049 | 0.030772 | 6.661 | 35.72 | 6.744 | Questionable pressure sensor data; Used pressure offset of 0.079 to recalculate 'Stream_m_Avg' -> the offset of 0.275 was measured at the new location of the probe, but we want depth at the original location , which is the metal pole in the stream (calculated 0.079 by subtracting 'Lvl_m_Avg' value at 9/8/12 13:15 from "Stream_m_Avg' at 9/8/12 13:00)
2014-05-09 14:15 | 66806 | 13.35 | 6.569 | 0.249 | 0.275 | 0.524 | 0.049 | 0.030906 | 6.701 | 36.02 | 6.75 | Questionable pressure sensor data; Used pressure offset of 0.079 to recalculate 'Stream_m_Avg' -> the offset of 0.275 was measured at the new location of the probe, but we want depth at the original location , which is the metal pole in the stream (calculated 0.079 by subtracting 'Lvl_m_Avg' value at 9/8/12 13:15 from "Stream_m_Avg' at 9/8/12 13:00)
2014-05-09 14:30 | 66807 | 13.38 | 6.587 | 0.277 | 0.275 | 0.552 | 0.049 | 0.030985 | 6.684 | 36.47 | 6.806 | Questionable pressure sensor data; Used pressure offset of 0.079 to recalculate 'Stream_m_Avg' -> the offset of 0.275 was measured at the new location of the probe, but we want depth at the original location , which is the metal pole in the stream (calculated 0.079 by subtracting 'Lvl_m_Avg' value at 9/8/12 13:15 from "Stream_m_Avg' at 9/8/12 13:00)
2014-05-09 14:45 | 66808 | 13.4 | 6.581 | 0.287 | 0.275 | 0.562 | 0.049 | 0.031045 | 6.664 | 34.78 | 6.834 | Questionable pressure sensor data; Used pressure offset of 0.079 to recalculate 'Stream_m_Avg' -> the offset of 0.275 was measured at the new location of the probe, but we want depth at the original location , which is the metal pole in the stream (calculated 0.079 by subtracting 'Lvl_m_Avg' value at 9/8/12 13:15 from "Stream_m_Avg' at 9/8/12 13:00)
2014-05-09 15:00 | 66809 | 13.41 | 6.538 | 0.293 | 0.275 | 0.568 | 0.049 | 0.031059 | 6.589 | 35.32 | 6.52 | Questionable pressure sensor data; Used pressure offset of 0.079 to recalculate 'Stream_m_Avg' -> the offset of 0.275 was measured at the new location of the probe, but we want depth at the original location , which is the metal pole in the stream (calculated 0.079 by subtracting 'Lvl_m_Avg' value at 9/8/12 13:15 from "Stream_m_Avg' at 9/8/12 13:00)
2014-05-09 15:15 | 66810 | 13.41 | 6.457 | 0.287 | 0.275 | 0.562 | 0.049 | 0.031048 | 6.49 | 35.83 | 6.697 | Questionable pressure sensor data; Used pressure offset of 0.079 to recalculate 'Stream_m_Avg' -> the offset of 0.275 was measured at the new location of the probe, but we want depth at the original location , which is the metal pole in the stream (calculated 0.079 by subtracting 'Lvl_m_Avg' value at 9/8/12 13:15 from "Stream_m_Avg' at 9/8/12 13:00)
2014-05-09 15:30 | 66811 | 13.4 | 6.412 | 0.218 | 0.275 | 0.493 | 0.049 | 0.031082 | 6.476 | 36.3 | 6.799 | Questionable pressure sensor data; Used pressure offset of 0.079 to recalculate 'Stream_m_Avg' -> the offset of 0.275 was measured at the new location of the probe, but we want depth at the original location , which is the metal pole in the stream (calculated 0.079 by subtracting 'Lvl_m_Avg' value at 9/8/12 13:15 from "Stream_m_Avg' at 9/8/12 13:00)
2014-05-09 15:45 | 66812 | 13.35 | 6.422 | 0.217 | 0.275 | 0.492 | 0.049 | 0.031187 | 6.515 | 36.07 | 6.773 | Questionable pressure sensor data; Used pressure offset of 0.079 to recalculate 'Stream_m_Avg' -> the offset of 0.275 was measured at the new location of the probe, but we want depth at the original location , which is the metal pole in the stream (calculated 0.079 by subtracting 'Lvl_m_Avg' value at 9/8/12 13:15 from "Stream_m_Avg' at 9/8/12 13:00)
2014-05-09 16:00 | 66813 | 13.35 | 6.44 | 0.218 | 0.275 | 0.493 | 0.05 | 0.031287 | 6.527 | 36.33 | 6.807 | Questionable pressure sensor data; Used pressure offset of 0.079 to recalculate 'Stream_m_Avg' -> the offset of 0.275 was measured at the new location of the probe, but we want depth at the original location , which is the metal pole in the stream (calculated 0.079 by subtracting 'Lvl_m_Avg' value at 9/8/12 13:15 from "Stream_m_Avg' at 9/8/12 13:00)
2014-05-09 16:15 | 66814 | 13.32 | 6.458 | 0.181 | 0.275 | 0.456 | 0.05 | 0.03139 | 6.564 | 36.26 | 6.839 | Questionable pressure sensor data; Used pressure offset of 0.079 to recalculate 'Stream_m_Avg' -> the offset of 0.275 was measured at the new location of the probe, but we want depth at the original location , which is the metal pole in the stream (calculated 0.079 by subtracting 'Lvl_m_Avg' value at 9/8/12 13:15 from "Stream_m_Avg' at 9/8/12 13:00)
2014-05-09 16:30 | 66815 | 13.31 | 6.506 | 0.206 | 0.275 | 0.481 | 0.05 | 0.031533 | 6.634 | 36.12 | 6.802 | Questionable pressure sensor data; Used pressure offset of 0.079 to recalculate 'Stream_m_Avg' -> the offset of 0.275 was measured at the new location of the probe, but we want depth at the original location , which is the metal pole in the stream (calculated 0.079 by subtracting 'Lvl_m_Avg' value at 9/8/12 13:15 from "Stream_m_Avg' at 9/8/12 13:00)
2014-05-09 16:45 | 66816 | 13.33 | 6.537 | 0.236 | 0.275 | 0.511 | 0.05 | 0.031618 | 6.635 | 36.09 | 6.79 | Questionable pressure sensor data; Used pressure offset of 0.079 to recalculate 'Stream_m_Avg' -> the offset of 0.275 was measured at the new location of the probe, but we want depth at the original location , which is the metal pole in the stream (calculated 0.079 by subtracting 'Lvl_m_Avg' value at 9/8/12 13:15 from "Stream_m_Avg' at 9/8/12 13:00)
2014-05-09 17:00 | 66817 | 13.34 | 6.535 | 0.244 | 0.275 | 0.519 | 0.05 | 0.031656 | 6.62 | 36.43 | 6.826 | Questionable pressure sensor data; Used pressure offset of 0.079 to recalculate 'Stream_m_Avg' -> the offset of 0.275 was measured at the new location of the probe, but we want depth at the original location , which is the metal pole in the stream (calculated 0.079 by subtracting 'Lvl_m_Avg' value at 9/8/12 13:15 from "Stream_m_Avg' at 9/8/12 13:00)
2014-05-09 17:15 | 66818 | 13.34 | 6.534 | 0.253 | 0.275 | 0.528 | 0.05 | 0.031695 | 6.612 | 36.33 | 6.851 | Questionable pressure sensor data; Used pressure offset of 0.079 to recalculate 'Stream_m_Avg' -> the offset of 0.275 was measured at the new location of the probe, but we want depth at the original location , which is the metal pole in the stream (calculated 0.079 by subtracting 'Lvl_m_Avg' value at 9/8/12 13:15 from "Stream_m_Avg' at 9/8/12 13:00)
2014-05-09 17:30 | 66819 | 13.36 | 6.503 | 0.265 | 0.275 | 0.54 | 0.05 | 0.03168 | 6.562 | 36.2 | 6.832 | Questionable pressure sensor data; Used pressure offset of 0.079 to recalculate 'Stream_m_Avg' -> the offset of 0.275 was measured at the new location of the probe, but we want depth at the original location , which is the metal pole in the stream (calculated 0.079 by subtracting 'Lvl_m_Avg' value at 9/8/12 13:15 from "Stream_m_Avg' at 9/8/12 13:00)
2014-05-09 17:45 | 66820 | 13.37 | 6.452 | 0.287 | 0.275 | 0.562 | 0.05 | 0.031665 | 6.498 | 35.93 | 6.807 | Questionable pressure sensor data; Used pressure offset of 0.079 to recalculate 'Stream_m_Avg' -> the offset of 0.275 was measured at the new location of the probe, but we want depth at the original location , which is the metal pole in the stream (calculated 0.079 by subtracting 'Lvl_m_Avg' value at 9/8/12 13:15 from "Stream_m_Avg' at 9/8/12 13:00)
2014-05-09 18:00 | 66821 | 13.41 | 6.384 | 0.333 | 0.275 | 0.608 | 0.05 | 0.03162 | 6.412 | 36 | 6.727 | Questionable pressure sensor data; Used pressure offset of 0.079 to recalculate 'Stream_m_Avg' -> the offset of 0.275 was measured at the new location of the probe, but we want depth at the original location , which is the metal pole in the stream (calculated 0.079 by subtracting 'Lvl_m_Avg' value at 9/8/12 13:15 from "Stream_m_Avg' at 9/8/12 13:00)
2014-05-09 18:15 | 66822 | 13.43 | 6.316 | 0.325 | 0.275 | 0.6 | 0.05 | 0.031579 | 6.343 | 36.07 | 6.786 | Questionable pressure sensor data; Used pressure offset of 0.079 to recalculate 'Stream_m_Avg' -> the offset of 0.275 was measured at the new location of the probe, but we want depth at the original location , which is the metal pole in the stream (calculated 0.079 by subtracting 'Lvl_m_Avg' value at 9/8/12 13:15 from "Stream_m_Avg' at 9/8/12 13:00)
2014-05-09 18:30 | 66823 | 13.44 | 6.28 | 0.33 | 0.275 | 0.605 | 0.05 | 0.03158 | 6.322 | 35.8 | 6.758 | Questionable pressure sensor data; Used pressure offset of 0.079 to recalculate 'Stream_m_Avg' -> the offset of 0.275 was measured at the new location of the probe, but we want depth at the original location , which is the metal pole in the stream (calculated 0.079 by subtracting 'Lvl_m_Avg' value at 9/8/12 13:15 from "Stream_m_Avg' at 9/8/12 13:00)
2014-05-09 18:45 | 66824 | 13.45 | 6.246 | 0.334 | 0.275 | 0.609 | 0.05 | 0.031578 | 6.291 | 36.34 | 6.799 | Questionable pressure sensor data; Used pressure offset of 0.079 to recalculate 'Stream_m_Avg' -> the offset of 0.275 was measured at the new location of the probe, but we want depth at the original location , which is the metal pole in the stream (calculated 0.079 by subtracting 'Lvl_m_Avg' value at 9/8/12 13:15 from "Stream_m_Avg' at 9/8/12 13:00)
2014-05-09 19:00 | 66825 | 13.19 | 6.211 | 0.336 | 0.275 | 0.611 | 0.05 | 0.031567 | 6.258 | 36.54 | 6.869 | Questionable pressure sensor data; Used pressure offset of 0.079 to recalculate 'Stream_m_Avg' -> the offset of 0.275 was measured at the new location of the probe, but we want depth at the original location , which is the metal pole in the stream (calculated 0.079 by subtracting 'Lvl_m_Avg' value at 9/8/12 13:15 from "Stream_m_Avg' at 9/8/12 13:00)
2014-05-09 19:15 | 66826 | 12.99 | 6.178 | 0.34 | 0.275 | 0.615 | 0.051 | 0.031556 | 6.219 | 36.41 | 6.86 | Questionable pressure sensor data; Used pressure offset of 0.079 to recalculate 'Stream_m_Avg' -> the offset of 0.275 was measured at the new location of the probe, but we want depth at the original location , which is the metal pole in the stream (calculated 0.079 by subtracting 'Lvl_m_Avg' value at 9/8/12 13:15 from "Stream_m_Avg' at 9/8/12 13:00)
2014-05-09 19:30 | 66827 | 12.89 | 6.143 | 0.345 | 0.275 | 0.62 | 0.051 | 0.031544 | 6.18 | 36.34 | 6.844 | Questionable pressure sensor data; Used pressure offset of 0.079 to recalculate 'Stream_m_Avg' -> the offset of 0.275 was measured at the new location of the probe, but we want depth at the original location , which is the metal pole in the stream (calculated 0.079 by subtracting 'Lvl_m_Avg' value at 9/8/12 13:15 from "Stream_m_Avg' at 9/8/12 13:00)
2014-05-09 19:45 | 66828 | 12.79 | 6.108 | 0.351 | 0.275 | 0.626 | 0.051 | 0.031535 | 6.151 | 35.94 | 6.806 | Questionable pressure sensor data; Used pressure offset of 0.079 to recalculate 'Stream_m_Avg' -> the offset of 0.275 was measured at the new location of the probe, but we want depth at the original location , which is the metal pole in the stream (calculated 0.079 by subtracting 'Lvl_m_Avg' value at 9/8/12 13:15 from "Stream_m_Avg' at 9/8/12 13:00)
2014-05-09 20:00 | 66829 | 12.72 | 6.07 | 0.36 | 0.275 | 0.635 | 0.051 | 0.031529 | 6.106 | 36.68 | 6.835 | Questionable pressure sensor data; Used pressure offset of 0.079 to recalculate 'Stream_m_Avg' -> the offset of 0.275 was measured at the new location of the probe, but we want depth at the original location , which is the metal pole in the stream (calculated 0.079 by subtracting 'Lvl_m_Avg' value at 9/8/12 13:15 from "Stream_m_Avg' at 9/8/12 13:00)
2014-05-09 20:15 | 66830 | 12.67 | 6.025 | 0.368 | 0.275 | 0.643 | 0.051 | 0.031517 | 6.059 | 35.91 | 6.821 | Questionable pressure sensor data; Used pressure offset of 0.079 to recalculate 'Stream_m_Avg' -> the offset of 0.275 was measured at the new location of the probe, but we want depth at the original location , which is the metal pole in the stream (calculated 0.079 by subtracting 'Lvl_m_Avg' value at 9/8/12 13:15 from "Stream_m_Avg' at 9/8/12 13:00)
2014-05-09 20:30 | 66831 | 12.65 | 5.97 | 0.375 | 0.275 | 0.65 | 0.051 | 0.031482 | 6 | 36.15 | 6.752 | Questionable pressure sensor data; Used pressure offset of 0.079 to recalculate 'Stream_m_Avg' -> the offset of 0.275 was measured at the new location of the probe, but we want depth at the original location , which is the metal pole in the stream (calculated 0.079 by subtracting 'Lvl_m_Avg' value at 9/8/12 13:15 from "Stream_m_Avg' at 9/8/12 13:00)
2014-05-09 20:45 | 66832 | 12.65 | 5.909 | 0.378 | 0.275 | 0.653 | 0.051 | 0.031437 | 5.924 | 36.55 | 6.854 | Questionable pressure sensor data; Used pressure offset of 0.079 to recalculate 'Stream_m_Avg' -> the offset of 0.275 was measured at the new location of the probe, but we want depth at the original location , which is the metal pole in the stream (calculated 0.079 by subtracting 'Lvl_m_Avg' value at 9/8/12 13:15 from "Stream_m_Avg' at 9/8/12 13:00)
2014-05-09 21:00 | 66833 | 12.62 | 5.85 | 0.377 | 0.275 | 0.652 | 0.051 | 0.031398 | 5.865 | 36.35 | 6.834 | Questionable pressure sensor data; Used pressure offset of 0.079 to recalculate 'Stream_m_Avg' -> the offset of 0.275 was measured at the new location of the probe, but we want depth at the original location , which is the metal pole in the stream (calculated 0.079 by subtracting 'Lvl_m_Avg' value at 9/8/12 13:15 from "Stream_m_Avg' at 9/8/12 13:00)
2014-05-09 21:15 | 66834 | 12.6 | 5.793 | 0.375 | 0.275 | 0.65 | 0.051 | 0.031362 | 5.81 | 36.75 | 6.865 | Questionable pressure sensor data; Used pressure offset of 0.079 to recalculate 'Stream_m_Avg' -> the offset of 0.275 was measured at the new location of the probe, but we want depth at the original location , which is the metal pole in the stream (calculated 0.079 by subtracting 'Lvl_m_Avg' value at 9/8/12 13:15 from "Stream_m_Avg' at 9/8/12 13:00)
2014-05-09 21:30 | 66835 | 12.59 | 5.741 | 0.37 | 0.275 | 0.645 | 0.051 | 0.031337 | 5.766 | 36.35 | 6.874 | Questionable pressure sensor data; Used pressure offset of 0.079 to recalculate 'Stream_m_Avg' -> the offset of 0.275 was measured at the new location of the probe, but we want depth at the original location , which is the metal pole in the stream (calculated 0.079 by subtracting 'Lvl_m_Avg' value at 9/8/12 13:15 from "Stream_m_Avg' at 9/8/12 13:00)
2014-05-09 21:45 | 66836 | 12.59 | 5.696 | 0.368 | 0.275 | 0.643 | 0.051 | 0.031302 | 5.721 | 36.59 | 6.865 | Questionable pressure sensor data; Used pressure offset of 0.079 to recalculate 'Stream_m_Avg' -> the offset of 0.275 was measured at the new location of the probe, but we want depth at the original location , which is the metal pole in the stream (calculated 0.079 by subtracting 'Lvl_m_Avg' value at 9/8/12 13:15 from "Stream_m_Avg' at 9/8/12 13:00)
2014-05-09 22:00 | 66837 | 12.57 | 5.657 | 0.369 | 0.275 | 0.644 | 0.051 | 0.031275 | 5.685 | 36.52 | 6.875 | Questionable pressure sensor data; Used pressure offset of 0.079 to recalculate 'Stream_m_Avg' -> the offset of 0.275 was measured at the new location of the probe, but we want depth at the original location , which is the metal pole in the stream (calculated 0.079 by subtracting 'Lvl_m_Avg' value at 9/8/12 13:15 from "Stream_m_Avg' at 9/8/12 13:00)
2014-05-09 22:15 | 66838 | 12.57 | 5.615 | 0.368 | 0.275 | 0.643 | 0.051 | 0.031253 | 5.636 | 37.09 | 6.948 | Questionable pressure sensor data; Used pressure offset of 0.079 to recalculate 'Stream_m_Avg' -> the offset of 0.275 was measured at the new location of the probe, but we want depth at the original location , which is the metal pole in the stream (calculated 0.079 by subtracting 'Lvl_m_Avg' value at 9/8/12 13:15 from "Stream_m_Avg' at 9/8/12 13:00)
2014-05-09 22:30 | 66839 | 12.56 | 5.57 | 0.369 | 0.275 | 0.644 | 0.051 | 0.031219 | 5.589 | 37.16 | 6.989 | Questionable pressure sensor data; Used pressure offset of 0.079 to recalculate 'Stream_m_Avg' -> the offset of 0.275 was measured at the new location of the probe, but we want depth at the original location , which is the metal pole in the stream (calculated 0.079 by subtracting 'Lvl_m_Avg' value at 9/8/12 13:15 from "Stream_m_Avg' at 9/8/12 13:00)
2014-05-09 22:45 | 66840 | 12.55 | 5.521 | 0.382 | 0.275 | 0.657 | 0.051 | 0.031198 | 5.533 | 37.23 | 7.01 | Questionable pressure sensor data; Used pressure offset of 0.079 to recalculate 'Stream_m_Avg' -> the offset of 0.275 was measured at the new location of the probe, but we want depth at the original location , which is the metal pole in the stream (calculated 0.079 by subtracting 'Lvl_m_Avg' value at 9/8/12 13:15 from "Stream_m_Avg' at 9/8/12 13:00)
2014-05-09 23:00 | 66841 | 12.54 | 5.461 | 0.39 | 0.275 | 0.665 | 0.051 | 0.031151 | 5.464 | 37.23 | 7.014 | Questionable pressure sensor data; Used pressure offset of 0.079 to recalculate 'Stream_m_Avg' -> the offset of 0.275 was measured at the new location of the probe, but we want depth at the original location , which is the metal pole in the stream (calculated 0.079 by subtracting 'Lvl_m_Avg' value at 9/8/12 13:15 from "Stream_m_Avg' at 9/8/12 13:00)
2014-05-09 23:15 | 66842 | 12.52 | 5.387 | 0.393 | 0.275 | 0.668 | 0.051 | 0.031084 | 5.387 | 37.13 | 7.001 | Questionable pressure sensor data; Used pressure offset of 0.079 to recalculate 'Stream_m_Avg' -> the offset of 0.275 was measured at the new location of the probe, but we want depth at the original location , which is the metal pole in the stream (calculated 0.079 by subtracting 'Lvl_m_Avg' value at 9/8/12 13:15 from "Stream_m_Avg' at 9/8/12 13:00)
2014-05-09 23:30 | 66843 | 12.51 | 5.319 | 0.394 | 0.275 | 0.669 | 0.051 | 0.031018 | 5.312 | 36.89 | 6.958 | Questionable pressure sensor data; Used pressure offset of 0.079 to recalculate 'Stream_m_Avg' -> the offset of 0.275 was measured at the new location of the probe, but we want depth at the original location , which is the metal pole in the stream (calculated 0.079 by subtracting 'Lvl_m_Avg' value at 9/8/12 13:15 from "Stream_m_Avg' at 9/8/12 13:00)
2014-05-09 23:45 | 66844 | 12.5 | 5.257 | 0.395 | 0.275 | 0.67 | 0.051 | 0.03096 | 5.254 | 36.82 | 6.939 | Questionable pressure sensor data; Used pressure offset of 0.079 to recalculate 'Stream_m_Avg' -> the offset of 0.275 was measured at the new location of the probe, but we want depth at the original location , which is the metal pole in the stream (calculated 0.079 by subtracting 'Lvl_m_Avg' value at 9/8/12 13:15 from "Stream_m_Avg' at 9/8/12 13:00)
2014-05-10 | 66845 | 12.49 | 5.2 | 0.397 | 0.275 | 0.672 | 0.051 | 0.030917 | 5.199 | 37.09 | 6.948 | Questionable pressure sensor data; Used pressure offset of 0.079 to recalculate 'Stream_m_Avg' -> the offset of 0.275 was measured at the new location of the probe, but we want depth at the original location , which is the metal pole in the stream (calculated 0.079 by subtracting 'Lvl_m_Avg' value at 9/8/12 13:15 from "Stream_m_Avg' at 9/8/12 13:00)
2014-05-10 00:15 | 66846 | 12.49 | 5.146 | 0.398 | 0.275 | 0.673 | 0.051 | 0.030867 | 5.148 | 37.3 | 7.004 | Questionable pressure sensor data; Used pressure offset of 0.079 to recalculate 'Stream_m_Avg' -> the offset of 0.275 was measured at the new location of the probe, but we want depth at the original location , which is the metal pole in the stream (calculated 0.079 by subtracting 'Lvl_m_Avg' value at 9/8/12 13:15 from "Stream_m_Avg' at 9/8/12 13:00)
2014-05-10 00:30 | 66847 | 12.49 | 5.092 | 0.396 | 0.275 | 0.671 | 0.051 | 0.030811 | 5.093 | 37.36 | 7.033 | Questionable pressure sensor data; Used pressure offset of 0.079 to recalculate 'Stream_m_Avg' -> the offset of 0.275 was measured at the new location of the probe, but we want depth at the original location , which is the metal pole in the stream (calculated 0.079 by subtracting 'Lvl_m_Avg' value at 9/8/12 13:15 from "Stream_m_Avg' at 9/8/12 13:00)
2014-05-10 00:45 | 66848 | 12.48 | 5.038 | 0.395 | 0.275 | 0.67 | 0.051 | 0.030759 | 5.041 | 37.5 | 7.035 | Questionable pressure sensor data; Used pressure offset of 0.079 to recalculate 'Stream_m_Avg' -> the offset of 0.275 was measured at the new location of the probe, but we want depth at the original location , which is the metal pole in the stream (calculated 0.079 by subtracting 'Lvl_m_Avg' value at 9/8/12 13:15 from "Stream_m_Avg' at 9/8/12 13:00)
2014-05-10 01:00 | 66849 | 12.47 | 4.986 | 0.395 | 0.275 | 0.67 | 0.051 | 0.030708 | 4.993 | 37.7 | 7.069 | Questionable pressure sensor data; Used pressure offset of 0.079 to recalculate 'Stream_m_Avg' -> the offset of 0.275 was measured at the new location of the probe, but we want depth at the original location , which is the metal pole in the stream (calculated 0.079 by subtracting 'Lvl_m_Avg' value at 9/8/12 13:15 from "Stream_m_Avg' at 9/8/12 13:00)
2014-05-10 01:15 | 66850 | 12.47 | 4.939 | 0.395 | 0.275 | 0.67 | 0.051 | 0.03066 | 4.95 | 37.67 | 7.087 | Questionable pressure sensor data; Used pressure offset of 0.079 to recalculate 'Stream_m_Avg' -> the offset of 0.275 was measured at the new location of the probe, but we want depth at the original location , which is the metal pole in the stream (calculated 0.079 by subtracting 'Lvl_m_Avg' value at 9/8/12 13:15 from "Stream_m_Avg' at 9/8/12 13:00)
2014-05-10 01:30 | 66851 | 12.46 | 4.899 | 0.393 | 0.275 | 0.668 | 0.051 | 0.030618 | 4.912 | 37.57 | 7.081 | Questionable pressure sensor data; Used pressure offset of 0.079 to recalculate 'Stream_m_Avg' -> the offset of 0.275 was measured at the new location of the probe, but we want depth at the original location , which is the metal pole in the stream (calculated 0.079 by subtracting 'Lvl_m_Avg' value at 9/8/12 13:15 from "Stream_m_Avg' at 9/8/12 13:00)
2014-05-10 01:45 | 66852 | 12.46 | 4.862 | 0.391 | 0.275 | 0.666 | 0.051 | 0.030569 | 4.874 | 37.23 | 7.012 | Questionable pressure sensor data; Used pressure offset of 0.079 to recalculate 'Stream_m_Avg' -> the offset of 0.275 was measured at the new location of the probe, but we want depth at the original location , which is the metal pole in the stream (calculated 0.079 by subtracting 'Lvl_m_Avg' value at 9/8/12 13:15 from "Stream_m_Avg' at 9/8/12 13:00)
2014-05-10 02:00 | 66853 | 12.46 | 4.826 | 0.389 | 0.275 | 0.664 | 0.051 | 0.030533 | 4.838 | 37.23 | 7.016 | Questionable pressure sensor data; Used pressure offset of 0.079 to recalculate 'Stream_m_Avg' -> the offset of 0.275 was measured at the new location of the probe, but we want depth at the original location , which is the metal pole in the stream (calculated 0.079 by subtracting 'Lvl_m_Avg' value at 9/8/12 13:15 from "Stream_m_Avg' at 9/8/12 13:00)
2014-05-10 02:15 | 66854 | 12.45 | 4.795 | 0.386 | 0.275 | 0.661 | 0.051 | 0.030523 | 4.811 | 37.17 | 7.007 | Questionable pressure sensor data; Used pressure offset of 0.079 to recalculate 'Stream_m_Avg' -> the offset of 0.275 was measured at the new location of the probe, but we want depth at the original location , which is the metal pole in the stream (calculated 0.079 by subtracting 'Lvl_m_Avg' value at 9/8/12 13:15 from "Stream_m_Avg' at 9/8/12 13:00)
2014-05-10 02:30 | 66855 | 12.45 | 4.768 | 0.384 | 0.275 | 0.659 | 0.051 | 0.030507 | 4.791 | 37.3 | 7.006 | Questionable pressure sensor data; Used pressure offset of 0.079 to recalculate 'Stream_m_Avg' -> the offset of 0.275 was measured at the new location of the probe, but we want depth at the original location , which is the metal pole in the stream (calculated 0.079 by subtracting 'Lvl_m_Avg' value at 9/8/12 13:15 from "Stream_m_Avg' at 9/8/12 13:00)
2014-05-10 02:45 | 66856 | 12.45 | 4.739 | 0.382 | 0.275 | 0.657 | 0.051 | 0.030476 | 4.759 | 37.5 | 7.042 | Questionable pressure sensor data; Used pressure offset of 0.079 to recalculate 'Stream_m_Avg' -> the offset of 0.275 was measured at the new location of the probe, but we want depth at the original location , which is the metal pole in the stream (calculated 0.079 by subtracting 'Lvl_m_Avg' value at 9/8/12 13:15 from "Stream_m_Avg' at 9/8/12 13:00)
2014-05-10 03:00 | 66857 | 12.45 | 4.707 | 0.381 | 0.275 | 0.656 | 0.051 | 0.030443 | 4.73 | 37.3 | 7.048 | Questionable pressure sensor data; Used pressure offset of 0.079 to recalculate 'Stream_m_Avg' -> the offset of 0.275 was measured at the new location of the probe, but we want depth at the original location , which is the metal pole in the stream (calculated 0.079 by subtracting 'Lvl_m_Avg' value at 9/8/12 13:15 from "Stream_m_Avg' at 9/8/12 13:00)
2014-05-10 03:15 | 66858 | 12.44 | 4.669 | 0.381 | 0.275 | 0.656 | 0.051 | 0.030401 | 4.682 | 37.16 | 6.968 | Questionable pressure sensor data; Used pressure offset of 0.079 to recalculate 'Stream_m_Avg' -> the offset of 0.275 was measured at the new location of the probe, but we want depth at the original location , which is the metal pole in the stream (calculated 0.079 by subtracting 'Lvl_m_Avg' value at 9/8/12 13:15 from "Stream_m_Avg' at 9/8/12 13:00)
2014-05-10 03:30 | 66859 | 12.44 | 4.63 | 0.379 | 0.275 | 0.654 | 0.051 | 0.03036 | 4.643 | 36.96 | 6.968 | Questionable pressure sensor data; Used pressure offset of 0.079 to recalculate 'Stream_m_Avg' -> the offset of 0.275 was measured at the new location of the probe, but we want depth at the original location , which is the metal pole in the stream (calculated 0.079 by subtracting 'Lvl_m_Avg' value at 9/8/12 13:15 from "Stream_m_Avg' at 9/8/12 13:00)
2014-05-10 03:45 | 66860 | 12.44 | 4.595 | 0.376 | 0.275 | 0.651 | 0.051 | 0.030324 | 4.611 | 37.77 | 7.042 | Questionable pressure sensor data; Used pressure offset of 0.079 to recalculate 'Stream_m_Avg' -> the offset of 0.275 was measured at the new location of the probe, but we want depth at the original location , which is the metal pole in the stream (calculated 0.079 by subtracting 'Lvl_m_Avg' value at 9/8/12 13:15 from "Stream_m_Avg' at 9/8/12 13:00)
2014-05-10 04:00 | 66861 | 12.44 | 4.559 | 0.373 | 0.275 | 0.648 | 0.051 | 0.030263 | 4.569 | 37.71 | 7.115 | Questionable pressure sensor data; Used pressure offset of 0.079 to recalculate 'Stream_m_Avg' -> the offset of 0.275 was measured at the new location of the probe, but we want depth at the original location , which is the metal pole in the stream (calculated 0.079 by subtracting 'Lvl_m_Avg' value at 9/8/12 13:15 from "Stream_m_Avg' at 9/8/12 13:00)
2014-05-10 04:15 | 66862 | 12.44 | 4.522 | 0.368 | 0.275 | 0.643 | 0.051 | 0.030203 | 4.526 | 37.84 | 7.066 | Questionable pressure sensor data; Used pressure offset of 0.079 to recalculate 'Stream_m_Avg' -> the offset of 0.275 was measured at the new location of the probe, but we want depth at the original location , which is the metal pole in the stream (calculated 0.079 by subtracting 'Lvl_m_Avg' value at 9/8/12 13:15 from "Stream_m_Avg' at 9/8/12 13:00)
2014-05-10 04:30 | 66863 | 12.44 | 4.485 | 0.366 | 0.275 | 0.641 | 0.051 | 0.030165 | 4.493 | 37.78 | 7.093 | Questionable pressure sensor data; Used pressure offset of 0.079 to recalculate 'Stream_m_Avg' -> the offset of 0.275 was measured at the new location of the probe, but we want depth at the original location , which is the metal pole in the stream (calculated 0.079 by subtracting 'Lvl_m_Avg' value at 9/8/12 13:15 from "Stream_m_Avg' at 9/8/12 13:00)
2014-05-10 04:45 | 66864 | 12.43 | 4.455 | 0.365 | 0.275 | 0.64 | 0.051 | 0.030136 | 4.474 | 37.84 | 7.118 | Questionable pressure sensor data; Used pressure offset of 0.079 to recalculate 'Stream_m_Avg' -> the offset of 0.275 was measured at the new location of the probe, but we want depth at the original location , which is the metal pole in the stream (calculated 0.079 by subtracting 'Lvl_m_Avg' value at 9/8/12 13:15 from "Stream_m_Avg' at 9/8/12 13:00)
2014-05-10 05:00 | 66865 | 12.42 | 4.431 | 0.36 | 0.275 | 0.635 | 0.051 | 0.030106 | 4.454 | 38.05 | 7.123 | Questionable pressure sensor data; Used pressure offset of 0.079 to recalculate 'Stream_m_Avg' -> the offset of 0.275 was measured at the new location of the probe, but we want depth at the original location , which is the metal pole in the stream (calculated 0.079 by subtracting 'Lvl_m_Avg' value at 9/8/12 13:15 from "Stream_m_Avg' at 9/8/12 13:00)
2014-05-10 05:15 | 66866 | 12.43 | 4.413 | 0.359 | 0.275 | 0.634 | 0.051 | 0.03011 | 4.442 | 37.98 | 7.154 | Questionable pressure sensor data; Used pressure offset of 0.079 to recalculate 'Stream_m_Avg' -> the offset of 0.275 was measured at the new location of the probe, but we want depth at the original location , which is the metal pole in the stream (calculated 0.079 by subtracting 'Lvl_m_Avg' value at 9/8/12 13:15 from "Stream_m_Avg' at 9/8/12 13:00)
2014-05-10 05:30 | 66867 | 12.42 | 4.402 | 0.357 | 0.275 | 0.632 | 0.051 | 0.030105 | 4.427 | 38.18 | 7.176 | Questionable pressure sensor data; Used pressure offset of 0.079 to recalculate 'Stream_m_Avg' -> the offset of 0.275 was measured at the new location of the probe, but we want depth at the original location , which is the metal pole in the stream (calculated 0.079 by subtracting 'Lvl_m_Avg' value at 9/8/12 13:15 from "Stream_m_Avg' at 9/8/12 13:00)
2014-05-10 05:45 | 66868 | 12.43 | 4.396 | 0.354 | 0.275 | 0.629 | 0.051 | 0.030098 | 4.433 | 38.04 | 7.167 | Questionable pressure sensor data; Used pressure offset of 0.079 to recalculate 'Stream_m_Avg' -> the offset of 0.275 was measured at the new location of the probe, but we want depth at the original location , which is the metal pole in the stream (calculated 0.079 by subtracting 'Lvl_m_Avg' value at 9/8/12 13:15 from "Stream_m_Avg' at 9/8/12 13:00)
2014-05-10 06:00 | 66869 | 12.43 | 4.392 | 0.351 | 0.275 | 0.626 | 0.051 | 0.03008 | 4.429 | 38.04 | 7.161 | Questionable pressure sensor data; Used pressure offset of 0.079 to recalculate 'Stream_m_Avg' -> the offset of 0.275 was measured at the new location of the probe, but we want depth at the original location , which is the metal pole in the stream (calculated 0.079 by subtracting 'Lvl_m_Avg' value at 9/8/12 13:15 from "Stream_m_Avg' at 9/8/12 13:00)
2014-05-10 06:15 | 66870 | 12.46 | 4.39 | 0.349 | 0.275 | 0.624 | 0.051 | 0.030067 | 4.425 | 38.04 | 7.145 | Questionable pressure sensor data; Used pressure offset of 0.079 to recalculate 'Stream_m_Avg' -> the offset of 0.275 was measured at the new location of the probe, but we want depth at the original location , which is the metal pole in the stream (calculated 0.079 by subtracting 'Lvl_m_Avg' value at 9/8/12 13:15 from "Stream_m_Avg' at 9/8/12 13:00)
2014-05-10 06:30 | 66871 | 12.51 | 4.389 | 0.346 | 0.275 | 0.621 | 0.051 | 0.030039 | 4.432 | 38.18 | 7.179 | Questionable pressure sensor data; Used pressure offset of 0.079 to recalculate 'Stream_m_Avg' -> the offset of 0.275 was measured at the new location of the probe, but we want depth at the original location , which is the metal pole in the stream (calculated 0.079 by subtracting 'Lvl_m_Avg' value at 9/8/12 13:15 from "Stream_m_Avg' at 9/8/12 13:00)
2014-05-10 06:45 | 66872 | 12.54 | 4.39 | 0.344 | 0.275 | 0.619 | 0.051 | 0.030014 | 4.432 | 38.45 | 7.208 | Questionable pressure sensor data; Used pressure offset of 0.079 to recalculate 'Stream_m_Avg' -> the offset of 0.275 was measured at the new location of the probe, but we want depth at the original location , which is the metal pole in the stream (calculated 0.079 by subtracting 'Lvl_m_Avg' value at 9/8/12 13:15 from "Stream_m_Avg' at 9/8/12 13:00)
2014-05-10 07:00 | 66873 | 12.63 | 4.391 | 0.342 | 0.275 | 0.617 | 0.051 | 0.029979 | 4.435 | 38.04 | 7.207 | Questionable pressure sensor data; Used pressure offset of 0.079 to recalculate 'Stream_m_Avg' -> the offset of 0.275 was measured at the new location of the probe, but we want depth at the original location , which is the metal pole in the stream (calculated 0.079 by subtracting 'Lvl_m_Avg' value at 9/8/12 13:15 from "Stream_m_Avg' at 9/8/12 13:00)
2014-05-10 07:15 | 66874 | 12.76 | 4.393 | 0.339 | 0.275 | 0.614 | 0.051 | 0.02995 | 4.438 | 37.77 | 7.134 | Questionable pressure sensor data; Used pressure offset of 0.079 to recalculate 'Stream_m_Avg' -> the offset of 0.275 was measured at the new location of the probe, but we want depth at the original location , which is the metal pole in the stream (calculated 0.079 by subtracting 'Lvl_m_Avg' value at 9/8/12 13:15 from "Stream_m_Avg' at 9/8/12 13:00)
2014-05-10 07:30 | 66875 | 12.87 | 4.394 | 0.337 | 0.275 | 0.612 | 0.051 | 0.029919 | 4.439 | 37.64 | 7.075 | Questionable pressure sensor data; Used pressure offset of 0.079 to recalculate 'Stream_m_Avg' -> the offset of 0.275 was measured at the new location of the probe, but we want depth at the original location , which is the metal pole in the stream (calculated 0.079 by subtracting 'Lvl_m_Avg' value at 9/8/12 13:15 from "Stream_m_Avg' at 9/8/12 13:00)
2014-05-10 07:45 | 66876 | 13.15 | 4.396 | 0.332 | 0.275 | 0.607 | 0.051 | 0.029896 | 4.44 | 37.57 | 7.096 | Questionable pressure sensor data; Used pressure offset of 0.079 to recalculate 'Stream_m_Avg' -> the offset of 0.275 was measured at the new location of the probe, but we want depth at the original location , which is the metal pole in the stream (calculated 0.079 by subtracting 'Lvl_m_Avg' value at 9/8/12 13:15 from "Stream_m_Avg' at 9/8/12 13:00)
2014-05-10 08:00 | 66877 | 13.57 | 4.4 | 0.326 | 0.275 | 0.601 | 0.051 | 0.02988 | 4.445 | 37.57 | 7.072 | Questionable pressure sensor data; Used pressure offset of 0.079 to recalculate 'Stream_m_Avg' -> the offset of 0.275 was measured at the new location of the probe, but we want depth at the original location , which is the metal pole in the stream (calculated 0.079 by subtracting 'Lvl_m_Avg' value at 9/8/12 13:15 from "Stream_m_Avg' at 9/8/12 13:00)
2014-05-10 08:15 | 66878 | 13.55 | 4.408 | 0.317 | 0.275 | 0.592 | 0.051 | 0.029872 | 4.463 | 37.91 | 7.099 | Questionable pressure sensor data; Used pressure offset of 0.079 to recalculate 'Stream_m_Avg' -> the offset of 0.275 was measured at the new location of the probe, but we want depth at the original location , which is the metal pole in the stream (calculated 0.079 by subtracting 'Lvl_m_Avg' value at 9/8/12 13:15 from "Stream_m_Avg' at 9/8/12 13:00)
2014-05-10 08:30 | 66879 | 13.54 | 4.422 | 0.31 | 0.275 | 0.585 | 0.051 | 0.029869 | 4.485 | 38.08 | 7.141 | Questionable pressure sensor data; Used pressure offset of 0.079 to recalculate 'Stream_m_Avg' -> the offset of 0.275 was measured at the new location of the probe, but we want depth at the original location , which is the metal pole in the stream (calculated 0.079 by subtracting 'Lvl_m_Avg' value at 9/8/12 13:15 from "Stream_m_Avg' at 9/8/12 13:00)
2014-05-10 08:45 | 66880 | 13.52 | 4.443 | 0.305 | 0.275 | 0.58 | 0.051 | 0.029878 | 4.511 | 37.9 | 7.159 | Questionable pressure sensor data; Used pressure offset of 0.079 to recalculate 'Stream_m_Avg' -> the offset of 0.275 was measured at the new location of the probe, but we want depth at the original location , which is the metal pole in the stream (calculated 0.079 by subtracting 'Lvl_m_Avg' value at 9/8/12 13:15 from "Stream_m_Avg' at 9/8/12 13:00)
2014-05-10 09:00 | 66881 | 13.53 | 4.468 | 0.302 | 0.275 | 0.577 | 0.051 | 0.029884 | 4.539 | 38.04 | 7.168 | Questionable pressure sensor data; Used pressure offset of 0.079 to recalculate 'Stream_m_Avg' -> the offset of 0.275 was measured at the new location of the probe, but we want depth at the original location , which is the metal pole in the stream (calculated 0.079 by subtracting 'Lvl_m_Avg' value at 9/8/12 13:15 from "Stream_m_Avg' at 9/8/12 13:00)
2014-05-10 09:15 | 66882 | 13.53 | 4.492 | 0.298 | 0.275 | 0.573 | 0.051 | 0.029907 | 4.568 | 38.04 | 7.166 | Questionable pressure sensor data; Used pressure offset of 0.079 to recalculate 'Stream_m_Avg' -> the offset of 0.275 was measured at the new location of the probe, but we want depth at the original location , which is the metal pole in the stream (calculated 0.079 by subtracting 'Lvl_m_Avg' value at 9/8/12 13:15 from "Stream_m_Avg' at 9/8/12 13:00)
2014-05-10 09:30 | 66883 | 13.52 | 4.516 | 0.293 | 0.275 | 0.568 | 0.051 | 0.029925 | 4.593 | 38.04 | 7.161 | Questionable pressure sensor data; Used pressure offset of 0.079 to recalculate 'Stream_m_Avg' -> the offset of 0.275 was measured at the new location of the probe, but we want depth at the original location , which is the metal pole in the stream (calculated 0.079 by subtracting 'Lvl_m_Avg' value at 9/8/12 13:15 from "Stream_m_Avg' at 9/8/12 13:00)
2014-05-10 09:45 | 66884 | 13.51 | 4.542 | 0.29 | 0.275 | 0.565 | 0.051 | 0.029956 | 4.62 | 38.11 | 7.169 | Questionable pressure sensor data; Used pressure offset of 0.079 to recalculate 'Stream_m_Avg' -> the offset of 0.275 was measured at the new location of the probe, but we want depth at the original location , which is the metal pole in the stream (calculated 0.079 by subtracting 'Lvl_m_Avg' value at 9/8/12 13:15 from "Stream_m_Avg' at 9/8/12 13:00)
2014-05-10 10:00 | 66885 | 13.52 | 4.568 | 0.285 | 0.275 | 0.56 | 0.051 | 0.029968 | 4.643 | 38.04 | 7.18 | Questionable pressure sensor data; Used pressure offset of 0.079 to recalculate 'Stream_m_Avg' -> the offset of 0.275 was measured at the new location of the probe, but we want depth at the original location , which is the metal pole in the stream (calculated 0.079 by subtracting 'Lvl_m_Avg' value at 9/8/12 13:15 from "Stream_m_Avg' at 9/8/12 13:00)
2014-05-10 10:15 | 66886 | 13.5 | 4.596 | 0.28 | 0.275 | 0.555 | 0.051 | 0.029996 | 4.679 | 38.04 | 7.167 | Questionable pressure sensor data; Used pressure offset of 0.079 to recalculate 'Stream_m_Avg' -> the offset of 0.275 was measured at the new location of the probe, but we want depth at the original location , which is the metal pole in the stream (calculated 0.079 by subtracting 'Lvl_m_Avg' value at 9/8/12 13:15 from "Stream_m_Avg' at 9/8/12 13:00)
2014-05-10 10:30 | 66887 | 13.5 | 4.629 | 0.272 | 0.275 | 0.547 | 0.051 | 0.030034 | 4.718 | 38.04 | 7.148 | Questionable pressure sensor data; Used pressure offset of 0.079 to recalculate 'Stream_m_Avg' -> the offset of 0.275 was measured at the new location of the probe, but we want depth at the original location , which is the metal pole in the stream (calculated 0.079 by subtracting 'Lvl_m_Avg' value at 9/8/12 13:15 from "Stream_m_Avg' at 9/8/12 13:00)
2014-05-10 10:45 | 66888 | 13.48 | 4.668 | 0.265 | 0.275 | 0.54 | 0.051 | 0.030095 | 4.764 | 38.04 | 7.149 | Questionable pressure sensor data; Used pressure offset of 0.079 to recalculate 'Stream_m_Avg' -> the offset of 0.275 was measured at the new location of the probe, but we want depth at the original location , which is the metal pole in the stream (calculated 0.079 by subtracting 'Lvl_m_Avg' value at 9/8/12 13:15 from "Stream_m_Avg' at 9/8/12 13:00)
2014-05-10 11:00 | 66889 | 13.49 | 4.713 | 0.257 | 0.275 | 0.532 | 0.051 | 0.030155 | 4.814 | 38.04 | 7.149 | Questionable pressure sensor data; Used pressure offset of 0.079 to recalculate 'Stream_m_Avg' -> the offset of 0.275 was measured at the new location of the probe, but we want depth at the original location , which is the metal pole in the stream (calculated 0.079 by subtracting 'Lvl_m_Avg' value at 9/8/12 13:15 from "Stream_m_Avg' at 9/8/12 13:00)
2014-05-10 11:15 | 66890 | 13.49 | 4.756 | 0.266 | 0.275 | 0.541 | 0.051 | 0.030209 | 4.856 | 37.97 | 7.167 | Questionable pressure sensor data; Used pressure offset of 0.079 to recalculate 'Stream_m_Avg' -> the offset of 0.275 was measured at the new location of the probe, but we want depth at the original location , which is the metal pole in the stream (calculated 0.079 by subtracting 'Lvl_m_Avg' value at 9/8/12 13:15 from "Stream_m_Avg' at 9/8/12 13:00)
2014-05-10 11:30 | 66891 | 13.49 | 4.786 | 0.275 | 0.275 | 0.55 | 0.051 | 0.030243 | 4.875 | 38.31 | 7.17 | Questionable pressure sensor data; Used pressure offset of 0.079 to recalculate 'Stream_m_Avg' -> the offset of 0.275 was measured at the new location of the probe, but we want depth at the original location , which is the metal pole in the stream (calculated 0.079 by subtracting 'Lvl_m_Avg' value at 9/8/12 13:15 from "Stream_m_Avg' at 9/8/12 13:00)
2014-05-10 11:45 | 66892 | 13.5 | 4.808 | 0.269 | 0.275 | 0.544 | 0.051 | 0.03025 | 4.894 | 38.17 | 7.196 | Questionable pressure sensor data; Used pressure offset of 0.079 to recalculate 'Stream_m_Avg' -> the offset of 0.275 was measured at the new location of the probe, but we want depth at the original location , which is the metal pole in the stream (calculated 0.079 by subtracting 'Lvl_m_Avg' value at 9/8/12 13:15 from "Stream_m_Avg' at 9/8/12 13:00)
2014-05-10 12:00 | 66893 | 13.49 | 4.845 | 0.26 | 0.275 | 0.535 | 0.051 | 0.030285 | 4.939 | 38.24 | 7.187 | Questionable pressure sensor data; Used pressure offset of 0.079 to recalculate 'Stream_m_Avg' -> the offset of 0.275 was measured at the new location of the probe, but we want depth at the original location , which is the metal pole in the stream (calculated 0.079 by subtracting 'Lvl_m_Avg' value at 9/8/12 13:15 from "Stream_m_Avg' at 9/8/12 13:00)
2014-05-10 12:15 | 66894 | 13.48 | 4.889 | 0.249 | 0.275 | 0.524 | 0.051 | 0.030334 | 4.995 | 38.24 | 7.185 | Questionable pressure sensor data; Used pressure offset of 0.079 to recalculate 'Stream_m_Avg' -> the offset of 0.275 was measured at the new location of the probe, but we want depth at the original location , which is the metal pole in the stream (calculated 0.079 by subtracting 'Lvl_m_Avg' value at 9/8/12 13:15 from "Stream_m_Avg' at 9/8/12 13:00)
2014-05-10 12:30 | 66895 | 13.47 | 4.938 | 0.238 | 0.275 | 0.513 | 0.051 | 0.030382 | 5.05 | 37.97 | 7.155 | Questionable pressure sensor data; Used pressure offset of 0.079 to recalculate 'Stream_m_Avg' -> the offset of 0.275 was measured at the new location of the probe, but we want depth at the original location , which is the metal pole in the stream (calculated 0.079 by subtracting 'Lvl_m_Avg' value at 9/8/12 13:15 from "Stream_m_Avg' at 9/8/12 13:00)
2014-05-10 12:45 | 66896 | 13.45 | 4.988 | 0.23 | 0.275 | 0.505 | 0.051 | 0.030447 | 5.107 | 37.97 | 7.153 | Questionable pressure sensor data; Used pressure offset of 0.079 to recalculate 'Stream_m_Avg' -> the offset of 0.275 was measured at the new location of the probe, but we want depth at the original location , which is the metal pole in the stream (calculated 0.079 by subtracting 'Lvl_m_Avg' value at 9/8/12 13:15 from "Stream_m_Avg' at 9/8/12 13:00)
2014-05-10 13:00 | 66897 | 13.45 | 5.042 | 0.224 | 0.275 | 0.499 | 0.051 | 0.030515 | 5.165 | 37.97 | 7.138 | Questionable pressure sensor data; Used pressure offset of 0.079 to recalculate 'Stream_m_Avg' -> the offset of 0.275 was measured at the new location of the probe, but we want depth at the original location , which is the metal pole in the stream (calculated 0.079 by subtracting 'Lvl_m_Avg' value at 9/8/12 13:15 from "Stream_m_Avg' at 9/8/12 13:00)
2014-05-10 13:15 | 66898 | 13.45 | 5.094 | 0.216 | 0.275 | 0.491 | 0.051 | 0.030588 | 5.216 | 38.03 | 7.145 | Questionable pressure sensor data; Used pressure offset of 0.079 to recalculate 'Stream_m_Avg' -> the offset of 0.275 was measured at the new location of the probe, but we want depth at the original location , which is the metal pole in the stream (calculated 0.079 by subtracting 'Lvl_m_Avg' value at 9/8/12 13:15 from "Stream_m_Avg' at 9/8/12 13:00)
2014-05-10 13:30 | 66899 | 13.44 | 5.152 | 0.199 | 0.275 | 0.474 | 0.051 | 0.030666 | 5.282 | 37.83 | 7.134 | Questionable pressure sensor data; Used pressure offset of 0.079 to recalculate 'Stream_m_Avg' -> the offset of 0.275 was measured at the new location of the probe, but we want depth at the original location , which is the metal pole in the stream (calculated 0.079 by subtracting 'Lvl_m_Avg' value at 9/8/12 13:15 from "Stream_m_Avg' at 9/8/12 13:00)
2014-05-10 13:45 | 66900 | 13.42 | 5.228 | 0.18 | 0.275 | 0.455 | 0.051 | 0.030768 | 5.379 | 37.38 | 7.075 | Questionable pressure sensor data; Used pressure offset of 0.079 to recalculate 'Stream_m_Avg' -> the offset of 0.275 was measured at the new location of the probe, but we want depth at the original location , which is the metal pole in the stream (calculated 0.079 by subtracting 'Lvl_m_Avg' value at 9/8/12 13:15 from "Stream_m_Avg' at 9/8/12 13:00)
2014-05-10 14:00 | 66901 | 13.4 | 5.323 | 0.161 | 0.275 | 0.436 | 0.051 | 0.030892 | 5.482 | 37.15 | 7.014 | Questionable pressure sensor data; Used pressure offset of 0.079 to recalculate 'Stream_m_Avg' -> the offset of 0.275 was measured at the new location of the probe, but we want depth at the original location , which is the metal pole in the stream (calculated 0.079 by subtracting 'Lvl_m_Avg' value at 9/8/12 13:15 from "Stream_m_Avg' at 9/8/12 13:00)
2014-05-10 14:15 | 66902 | 13.38 | 5.435 | 0.134 | 0.275 | 0.409 | 0.051 | 0.031043 | 5.618 | 36.94 | 6.969 | Questionable pressure sensor data; Used pressure offset of 0.079 to recalculate 'Stream_m_Avg' -> the offset of 0.275 was measured at the new location of the probe, but we want depth at the original location , which is the metal pole in the stream (calculated 0.079 by subtracting 'Lvl_m_Avg' value at 9/8/12 13:15 from "Stream_m_Avg' at 9/8/12 13:00)
2014-05-10 14:30 | 66903 | 13.34 | 5.56 | 0.121 | 0.275 | 0.396 | 0.051 | 0.031213 | 5.75 | 36.71 | 6.93 | Questionable pressure sensor data; Used pressure offset of 0.079 to recalculate 'Stream_m_Avg' -> the offset of 0.275 was measured at the new location of the probe, but we want depth at the original location , which is the metal pole in the stream (calculated 0.079 by subtracting 'Lvl_m_Avg' value at 9/8/12 13:15 from "Stream_m_Avg' at 9/8/12 13:00)
2014-05-10 14:45 | 66904 | 13.35 | 5.679 | 0.137 | 0.275 | 0.412 | 0.051 | 0.031376 | 5.868 | 36.84 | 6.925 | Questionable pressure sensor data; Used pressure offset of 0.079 to recalculate 'Stream_m_Avg' -> the offset of 0.275 was measured at the new location of the probe, but we want depth at the original location , which is the metal pole in the stream (calculated 0.079 by subtracting 'Lvl_m_Avg' value at 9/8/12 13:15 from "Stream_m_Avg' at 9/8/12 13:00)
2014-05-10 15:00 | 66905 | 13.37 | 5.767 | 0.175 | 0.275 | 0.45 | 0.051 | 0.031504 | 5.927 | 36.98 | 6.944 | Questionable pressure sensor data; Used pressure offset of 0.079 to recalculate 'Stream_m_Avg' -> the offset of 0.275 was measured at the new location of the probe, but we want depth at the original location , which is the metal pole in the stream (calculated 0.079 by subtracting 'Lvl_m_Avg' value at 9/8/12 13:15 from "Stream_m_Avg' at 9/8/12 13:00)
2014-05-10 15:15 | 66906 | 13.37 | 5.825 | 0.199 | 0.275 | 0.474 | 0.051 | 0.03157 | 5.967 | 37.01 | 6.961 | Questionable pressure sensor data; Used pressure offset of 0.079 to recalculate 'Stream_m_Avg' -> the offset of 0.275 was measured at the new location of the probe, but we want depth at the original location , which is the metal pole in the stream (calculated 0.079 by subtracting 'Lvl_m_Avg' value at 9/8/12 13:15 from "Stream_m_Avg' at 9/8/12 13:00)
2014-05-10 15:30 | 66907 | 13.39 | 5.87 | 0.196 | 0.275 | 0.471 | 0.051 | 0.03162 | 6.005 | 36.88 | 6.945 | Questionable pressure sensor data; Used pressure offset of 0.079 to recalculate 'Stream_m_Avg' -> the offset of 0.275 was measured at the new location of the probe, but we want depth at the original location , which is the metal pole in the stream (calculated 0.079 by subtracting 'Lvl_m_Avg' value at 9/8/12 13:15 from "Stream_m_Avg' at 9/8/12 13:00)
2014-05-10 15:45 | 66908 | 13.37 | 5.915 | 0.168 | 0.275 | 0.443 | 0.051 | 0.031684 | 6.046 | 36.61 | 6.91 | Questionable pressure sensor data; Used pressure offset of 0.079 to recalculate 'Stream_m_Avg' -> the offset of 0.275 was measured at the new location of the probe, but we want depth at the original location , which is the metal pole in the stream (calculated 0.079 by subtracting 'Lvl_m_Avg' value at 9/8/12 13:15 from "Stream_m_Avg' at 9/8/12 13:00)
2014-05-10 16:00 | 66909 | 13.37 | 5.958 | 0.189 | 0.275 | 0.464 | 0.051 | 0.03174 | 6.085 | 36.51 | 6.874 | Questionable pressure sensor data; Used pressure offset of 0.079 to recalculate 'Stream_m_Avg' -> the offset of 0.275 was measured at the new location of the probe, but we want depth at the original location , which is the metal pole in the stream (calculated 0.079 by subtracting 'Lvl_m_Avg' value at 9/8/12 13:15 from "Stream_m_Avg' at 9/8/12 13:00)
2014-05-10 16:15 | 66910 | 13.38 | 5.971 | 0.202 | 0.275 | 0.477 | 0.051 | 0.031761 | 6.072 | 36.74 | 6.883 | Questionable pressure sensor data; Used pressure offset of 0.079 to recalculate 'Stream_m_Avg' -> the offset of 0.275 was measured at the new location of the probe, but we want depth at the original location , which is the metal pole in the stream (calculated 0.079 by subtracting 'Lvl_m_Avg' value at 9/8/12 13:15 from "Stream_m_Avg' at 9/8/12 13:00)
2014-05-10 16:30 | 66911 | 13.39 | 5.978 | 0.212 | 0.275 | 0.487 | 0.051 | 0.03178 | 6.077 | 36.47 | 6.887 | Questionable pressure sensor data; Used pressure offset of 0.079 to recalculate 'Stream_m_Avg' -> the offset of 0.275 was measured at the new location of the probe, but we want depth at the original location , which is the metal pole in the stream (calculated 0.079 by subtracting 'Lvl_m_Avg' value at 9/8/12 13:15 from "Stream_m_Avg' at 9/8/12 13:00)
2014-05-10 16:45 | 66912 | 13.39 | 5.987 | 0.22 | 0.275 | 0.495 | 0.051 | 0.031821 | 6.08 | 36.47 | 6.859 | Questionable pressure sensor data; Used pressure offset of 0.079 to recalculate 'Stream_m_Avg' -> the offset of 0.275 was measured at the new location of the probe, but we want depth at the original location , which is the metal pole in the stream (calculated 0.079 by subtracting 'Lvl_m_Avg' value at 9/8/12 13:15 from "Stream_m_Avg' at 9/8/12 13:00)
2014-05-10 17:00 | 66913 | 13.4 | 5.978 | 0.225 | 0.275 | 0.5 | 0.051 | 0.031842 | 6.058 | 36.51 | 6.867 | Questionable pressure sensor data; Used pressure offset of 0.079 to recalculate 'Stream_m_Avg' -> the offset of 0.275 was measured at the new location of the probe, but we want depth at the original location , which is the metal pole in the stream (calculated 0.079 by subtracting 'Lvl_m_Avg' value at 9/8/12 13:15 from "Stream_m_Avg' at 9/8/12 13:00)
2014-05-10 17:15 | 66914 | 13.4 | 5.959 | 0.229 | 0.275 | 0.504 | 0.051 | 0.031847 | 6.03 | 36.27 | 6.861 | Questionable pressure sensor data; Used pressure offset of 0.079 to recalculate 'Stream_m_Avg' -> the offset of 0.275 was measured at the new location of the probe, but we want depth at the original location , which is the metal pole in the stream (calculated 0.079 by subtracting 'Lvl_m_Avg' value at 9/8/12 13:15 from "Stream_m_Avg' at 9/8/12 13:00)
2014-05-10 17:30 | 66915 | 13.4 | 5.94 | 0.233 | 0.275 | 0.508 | 0.051 | 0.031874 | 6.007 | 36.4 | 6.848 | Questionable pressure sensor data; Used pressure offset of 0.079 to recalculate 'Stream_m_Avg' -> the offset of 0.275 was measured at the new location of the probe, but we want depth at the original location , which is the metal pole in the stream (calculated 0.079 by subtracting 'Lvl_m_Avg' value at 9/8/12 13:15 from "Stream_m_Avg' at 9/8/12 13:00)
2014-05-10 17:45 | 66916 | 13.41 | 5.917 | 0.24 | 0.275 | 0.515 | 0.051 | 0.03188 | 5.98 | 36.13 | 6.829 | Questionable pressure sensor data; Used pressure offset of 0.079 to recalculate 'Stream_m_Avg' -> the offset of 0.275 was measured at the new location of the probe, but we want depth at the original location , which is the metal pole in the stream (calculated 0.079 by subtracting 'Lvl_m_Avg' value at 9/8/12 13:15 from "Stream_m_Avg' at 9/8/12 13:00)
2014-05-10 18:00 | 66917 | 13.41 | 5.893 | 0.247 | 0.275 | 0.522 | 0.052 | 0.031884 | 5.954 | 36.2 | 6.785 | Questionable pressure sensor data; Used pressure offset of 0.079 to recalculate 'Stream_m_Avg' -> the offset of 0.275 was measured at the new location of the probe, but we want depth at the original location , which is the metal pole in the stream (calculated 0.079 by subtracting 'Lvl_m_Avg' value at 9/8/12 13:15 from "Stream_m_Avg' at 9/8/12 13:00)
2014-05-10 18:15 | 66918 | 13.42 | 5.87 | 0.256 | 0.275 | 0.531 | 0.052 | 0.031882 | 5.93 | 36.47 | 6.817 | Questionable pressure sensor data; Used pressure offset of 0.079 to recalculate 'Stream_m_Avg' -> the offset of 0.275 was measured at the new location of the probe, but we want depth at the original location , which is the metal pole in the stream (calculated 0.079 by subtracting 'Lvl_m_Avg' value at 9/8/12 13:15 from "Stream_m_Avg' at 9/8/12 13:00)
2014-05-10 18:30 | 66919 | 13.44 | 5.84 | 0.266 | 0.275 | 0.541 | 0.052 | 0.03186 | 5.885 | 36.57 | 6.865 | Questionable pressure sensor data; Used pressure offset of 0.079 to recalculate 'Stream_m_Avg' -> the offset of 0.275 was measured at the new location of the probe, but we want depth at the original location , which is the metal pole in the stream (calculated 0.079 by subtracting 'Lvl_m_Avg' value at 9/8/12 13:15 from "Stream_m_Avg' at 9/8/12 13:00)
2014-05-10 18:45 | 66920 | 13.45 | 5.799 | 0.274 | 0.275 | 0.549 | 0.052 | 0.031813 | 5.842 | 36.67 | 6.892 | Questionable pressure sensor data; Used pressure offset of 0.079 to recalculate 'Stream_m_Avg' -> the offset of 0.275 was measured at the new location of the probe, but we want depth at the original location , which is the metal pole in the stream (calculated 0.079 by subtracting 'Lvl_m_Avg' value at 9/8/12 13:15 from "Stream_m_Avg' at 9/8/12 13:00)
2014-05-10 19:00 | 66921 | 13.44 | 5.757 | 0.278 | 0.275 | 0.553 | 0.052 | 0.031768 | 5.799 | 36.78 | 6.91 | Questionable pressure sensor data; Used pressure offset of 0.079 to recalculate 'Stream_m_Avg' -> the offset of 0.275 was measured at the new location of the probe, but we want depth at the original location , which is the metal pole in the stream (calculated 0.079 by subtracting 'Lvl_m_Avg' value at 9/8/12 13:15 from "Stream_m_Avg' at 9/8/12 13:00)
2014-05-10 19:15 | 66922 | 13.18 | 5.715 | 0.291 | 0.275 | 0.566 | 0.052 | 0.031721 | 5.753 | 36.81 | 6.924 | Questionable pressure sensor data; Used pressure offset of 0.079 to recalculate 'Stream_m_Avg' -> the offset of 0.275 was measured at the new location of the probe, but we want depth at the original location , which is the metal pole in the stream (calculated 0.079 by subtracting 'Lvl_m_Avg' value at 9/8/12 13:15 from "Stream_m_Avg' at 9/8/12 13:00)
2014-05-10 19:30 | 66923 | 13.01 | 5.666 | 0.307 | 0.275 | 0.582 | 0.052 | 0.03166 | 5.693 | 36.98 | 6.946 | Questionable pressure sensor data; Used pressure offset of 0.079 to recalculate 'Stream_m_Avg' -> the offset of 0.275 was measured at the new location of the probe, but we want depth at the original location , which is the metal pole in the stream (calculated 0.079 by subtracting 'Lvl_m_Avg' value at 9/8/12 13:15 from "Stream_m_Avg' at 9/8/12 13:00)
2014-05-10 19:45 | 66924 | 12.89 | 5.607 | 0.316 | 0.275 | 0.591 | 0.052 | 0.031609 | 5.623 | 37.02 | 6.961 | Questionable pressure sensor data; Used pressure offset of 0.079 to recalculate 'Stream_m_Avg' -> the offset of 0.275 was measured at the new location of the probe, but we want depth at the original location , which is the metal pole in the stream (calculated 0.079 by subtracting 'Lvl_m_Avg' value at 9/8/12 13:15 from "Stream_m_Avg' at 9/8/12 13:00)
2014-05-10 20:00 | 66925 | 12.77 | 5.533 | 0.323 | 0.275 | 0.598 | 0.052 | 0.031532 | 5.54 | 37.33 | 6.974 | Questionable pressure sensor data; Used pressure offset of 0.079 to recalculate 'Stream_m_Avg' -> the offset of 0.275 was measured at the new location of the probe, but we want depth at the original location , which is the metal pole in the stream (calculated 0.079 by subtracting 'Lvl_m_Avg' value at 9/8/12 13:15 from "Stream_m_Avg' at 9/8/12 13:00)
2014-05-10 20:15 | 66926 | 12.72 | 5.465 | 0.328 | 0.275 | 0.603 | 0.052 | 0.031459 | 5.474 | 37.8 | 7.067 | Questionable pressure sensor data; Used pressure offset of 0.079 to recalculate 'Stream_m_Avg' -> the offset of 0.275 was measured at the new location of the probe, but we want depth at the original location , which is the metal pole in the stream (calculated 0.079 by subtracting 'Lvl_m_Avg' value at 9/8/12 13:15 from "Stream_m_Avg' at 9/8/12 13:00)
2014-05-10 20:30 | 66927 | 12.67 | 5.42 | 0.33 | 0.275 | 0.605 | 0.052 | 0.031415 | 5.426 | 37.8 | 7.116 | Questionable pressure sensor data; Used pressure offset of 0.079 to recalculate 'Stream_m_Avg' -> the offset of 0.275 was measured at the new location of the probe, but we want depth at the original location , which is the metal pole in the stream (calculated 0.079 by subtracting 'Lvl_m_Avg' value at 9/8/12 13:15 from "Stream_m_Avg' at 9/8/12 13:00)
2014-05-10 20:45 | 66928 | 12.65 | 5.378 | 0.332 | 0.275 | 0.607 | 0.052 | 0.031381 | 5.393 | 37.97 | 7.127 | Questionable pressure sensor data; Used pressure offset of 0.079 to recalculate 'Stream_m_Avg' -> the offset of 0.275 was measured at the new location of the probe, but we want depth at the original location , which is the metal pole in the stream (calculated 0.079 by subtracting 'Lvl_m_Avg' value at 9/8/12 13:15 from "Stream_m_Avg' at 9/8/12 13:00)
2014-05-10 21:00 | 66929 | 12.65 | 5.336 | 0.331 | 0.275 | 0.606 | 0.052 | 0.031355 | 5.355 | 37.94 | 7.14 | Questionable pressure sensor data; Used pressure offset of 0.079 to recalculate 'Stream_m_Avg' -> the offset of 0.275 was measured at the new location of the probe, but we want depth at the original location , which is the metal pole in the stream (calculated 0.079 by subtracting 'Lvl_m_Avg' value at 9/8/12 13:15 from "Stream_m_Avg' at 9/8/12 13:00)
2014-05-10 21:15 | 66930 | 12.62 | 5.299 | 0.333 | 0.275 | 0.608 | 0.052 | 0.031336 | 5.322 | 37.84 | 7.126 | Questionable pressure sensor data; Used pressure offset of 0.079 to recalculate 'Stream_m_Avg' -> the offset of 0.275 was measured at the new location of the probe, but we want depth at the original location , which is the metal pole in the stream (calculated 0.079 by subtracting 'Lvl_m_Avg' value at 9/8/12 13:15 from "Stream_m_Avg' at 9/8/12 13:00)
2014-05-10 21:30 | 66931 | 12.61 | 5.263 | 0.337 | 0.275 | 0.612 | 0.052 | 0.031314 | 5.287 | 37.94 | 7.126 | Questionable pressure sensor data; Used pressure offset of 0.079 to recalculate 'Stream_m_Avg' -> the offset of 0.275 was measured at the new location of the probe, but we want depth at the original location , which is the metal pole in the stream (calculated 0.079 by subtracting 'Lvl_m_Avg' value at 9/8/12 13:15 from "Stream_m_Avg' at 9/8/12 13:00)
2014-05-10 21:45 | 66932 | 12.6 | 5.227 | 0.34 | 0.275 | 0.615 | 0.052 | 0.031293 | 5.249 | 37.84 | 7.141 | Questionable pressure sensor data; Used pressure offset of 0.079 to recalculate 'Stream_m_Avg' -> the offset of 0.275 was measured at the new location of the probe, but we want depth at the original location , which is the metal pole in the stream (calculated 0.079 by subtracting 'Lvl_m_Avg' value at 9/8/12 13:15 from "Stream_m_Avg' at 9/8/12 13:00)
2014-05-10 22:00 | 66933 | 12.59 | 5.191 | 0.34 | 0.275 | 0.615 | 0.052 | 0.031245 | 5.214 | 37.77 | 7.121 | Questionable pressure sensor data; Used pressure offset of 0.079 to recalculate 'Stream_m_Avg' -> the offset of 0.275 was measured at the new location of the probe, but we want depth at the original location , which is the metal pole in the stream (calculated 0.079 by subtracting 'Lvl_m_Avg' value at 9/8/12 13:15 from "Stream_m_Avg' at 9/8/12 13:00)
2014-05-10 22:15 | 66934 | 12.58 | 5.154 | 0.34 | 0.275 | 0.615 | 0.051 | 0.031072 | 5.172 | 37.7 | 7.099 | Questionable pressure sensor data; Used pressure offset of 0.079 to recalculate 'Stream_m_Avg' -> the offset of 0.275 was measured at the new location of the probe, but we want depth at the original location , which is the metal pole in the stream (calculated 0.079 by subtracting 'Lvl_m_Avg' value at 9/8/12 13:15 from "Stream_m_Avg' at 9/8/12 13:00)
2014-05-10 22:30 | 66935 | 12.56 | 5.119 | 0.34 | 0.275 | 0.615 | 0.051 | 0.030877 | 5.14 | 37.77 | 7.099 | Questionable pressure sensor data; Used pressure offset of 0.079 to recalculate 'Stream_m_Avg' -> the offset of 0.275 was measured at the new location of the probe, but we want depth at the original location , which is the metal pole in the stream (calculated 0.079 by subtracting 'Lvl_m_Avg' value at 9/8/12 13:15 from "Stream_m_Avg' at 9/8/12 13:00)
2014-05-10 22:45 | 66936 | 12.59 | 5.085 | 0.339 | 0.275 | 0.614 | 0.051 | 0.030785 | 5.108 | 37.77 | 7.103 | Questionable pressure sensor data; Used pressure offset of 0.079 to recalculate 'Stream_m_Avg' -> the offset of 0.275 was measured at the new location of the probe, but we want depth at the original location , which is the metal pole in the stream (calculated 0.079 by subtracting 'Lvl_m_Avg' value at 9/8/12 13:15 from "Stream_m_Avg' at 9/8/12 13:00)
2014-05-10 23:00 | 66937 | 12.54 | 5.054 | 0.335 | 0.275 | 0.61 | 0.051 | 0.030637 | 5.081 | 37.97 | 7.129 | Questionable pressure sensor data; Used pressure offset of 0.079 to recalculate 'Stream_m_Avg' -> the offset of 0.275 was measured at the new location of the probe, but we want depth at the original location , which is the metal pole in the stream (calculated 0.079 by subtracting 'Lvl_m_Avg' value at 9/8/12 13:15 from "Stream_m_Avg' at 9/8/12 13:00)
2014-05-10 23:15 | 66938 | 12.54 | 5.027 | 0.333 | 0.275 | 0.608 | 0.051 | 0.030461 | 5.053 | 38.04 | 7.156 | Questionable pressure sensor data; Used pressure offset of 0.079 to recalculate 'Stream_m_Avg' -> the offset of 0.275 was measured at the new location of the probe, but we want depth at the original location , which is the metal pole in the stream (calculated 0.079 by subtracting 'Lvl_m_Avg' value at 9/8/12 13:15 from "Stream_m_Avg' at 9/8/12 13:00)
2014-05-10 23:30 | 66939 | 12.53 | 5.004 | 0.331 | 0.275 | 0.606 | 0.051 | 0.030341 | 5.036 | 38.04 | 7.162 | Questionable pressure sensor data; Used pressure offset of 0.079 to recalculate 'Stream_m_Avg' -> the offset of 0.275 was measured at the new location of the probe, but we want depth at the original location , which is the metal pole in the stream (calculated 0.079 by subtracting 'Lvl_m_Avg' value at 9/8/12 13:15 from "Stream_m_Avg' at 9/8/12 13:00)
2014-05-10 23:45 | 66940 | 12.5 | 4.984 | 0.33 | 0.275 | 0.605 | 0.05 | 0.030239 | 5.017 | 38.11 | 7.164 | Questionable pressure sensor data; Used pressure offset of 0.079 to recalculate 'Stream_m_Avg' -> the offset of 0.275 was measured at the new location of the probe, but we want depth at the original location , which is the metal pole in the stream (calculated 0.079 by subtracting 'Lvl_m_Avg' value at 9/8/12 13:15 from "Stream_m_Avg' at 9/8/12 13:00)
2014-05-11 | 66941 | 12.5 | 4.965 | 0.328 | 0.275 | 0.603 | 0.05 | 0.030164 | 5.003 | 38.98 | 7.251 | Questionable pressure sensor data; Used pressure offset of 0.079 to recalculate 'Stream_m_Avg' -> the offset of 0.275 was measured at the new location of the probe, but we want depth at the original location , which is the metal pole in the stream (calculated 0.079 by subtracting 'Lvl_m_Avg' value at 9/8/12 13:15 from "Stream_m_Avg' at 9/8/12 13:00)
2014-05-11 00:15 | 66942 | 12.49 | 4.947 | 0.326 | 0.275 | 0.601 | 0.05 | 0.030095 | 4.981 | 38.58 | 7.301 | Questionable pressure sensor data; Used pressure offset of 0.079 to recalculate 'Stream_m_Avg' -> the offset of 0.275 was measured at the new location of the probe, but we want depth at the original location , which is the metal pole in the stream (calculated 0.079 by subtracting 'Lvl_m_Avg' value at 9/8/12 13:15 from "Stream_m_Avg' at 9/8/12 13:00)
2014-05-11 00:30 | 66943 | 12.5 | 4.929 | 0.325 | 0.275 | 0.6 | 0.05 | 0.030024 | 4.968 | 38.58 | 7.244 | Questionable pressure sensor data; Used pressure offset of 0.079 to recalculate 'Stream_m_Avg' -> the offset of 0.275 was measured at the new location of the probe, but we want depth at the original location , which is the metal pole in the stream (calculated 0.079 by subtracting 'Lvl_m_Avg' value at 9/8/12 13:15 from "Stream_m_Avg' at 9/8/12 13:00)
2014-05-11 00:45 | 66944 | 12.48 | 4.912 | 0.323 | 0.275 | 0.598 | 0.05 | 0.029959 | 4.948 | 38.85 | 7.28 | Questionable pressure sensor data; Used pressure offset of 0.079 to recalculate 'Stream_m_Avg' -> the offset of 0.275 was measured at the new location of the probe, but we want depth at the original location , which is the metal pole in the stream (calculated 0.079 by subtracting 'Lvl_m_Avg' value at 9/8/12 13:15 from "Stream_m_Avg' at 9/8/12 13:00)
2014-05-11 01:00 | 66945 | 12.48 | 4.898 | 0.322 | 0.275 | 0.597 | 0.05 | 0.029897 | 4.933 | 38.78 | 7.317 | Questionable pressure sensor data; Used pressure offset of 0.079 to recalculate 'Stream_m_Avg' -> the offset of 0.275 was measured at the new location of the probe, but we want depth at the original location , which is the metal pole in the stream (calculated 0.079 by subtracting 'Lvl_m_Avg' value at 9/8/12 13:15 from "Stream_m_Avg' at 9/8/12 13:00)
2014-05-11 01:15 | 66946 | 12.48 | 4.884 | 0.32 | 0.275 | 0.595 | 0.05 | 0.029844 | 4.926 | 38.58 | 7.271 | Questionable pressure sensor data; Used pressure offset of 0.079 to recalculate 'Stream_m_Avg' -> the offset of 0.275 was measured at the new location of the probe, but we want depth at the original location , which is the metal pole in the stream (calculated 0.079 by subtracting 'Lvl_m_Avg' value at 9/8/12 13:15 from "Stream_m_Avg' at 9/8/12 13:00)
2014-05-11 01:30 | 66947 | 12.47 | 4.87 | 0.319 | 0.275 | 0.594 | 0.05 | 0.029788 | 4.912 | 38.58 | 7.261 | Questionable pressure sensor data; Used pressure offset of 0.079 to recalculate 'Stream_m_Avg' -> the offset of 0.275 was measured at the new location of the probe, but we want depth at the original location , which is the metal pole in the stream (calculated 0.079 by subtracting 'Lvl_m_Avg' value at 9/8/12 13:15 from "Stream_m_Avg' at 9/8/12 13:00)
2014-05-11 01:45 | 66948 | 12.47 | 4.855 | 0.318 | 0.275 | 0.593 | 0.05 | 0.029742 | 4.898 | 38.98 | 7.301 | Questionable pressure sensor data; Used pressure offset of 0.079 to recalculate 'Stream_m_Avg' -> the offset of 0.275 was measured at the new location of the probe, but we want depth at the original location , which is the metal pole in the stream (calculated 0.079 by subtracting 'Lvl_m_Avg' value at 9/8/12 13:15 from "Stream_m_Avg' at 9/8/12 13:00)
2014-05-11 02:00 | 66949 | 12.47 | 4.841 | 0.315 | 0.275 | 0.59 | 0.05 | 0.029698 | 4.88 | 38.78 | 7.326 | Questionable pressure sensor data; Used pressure offset of 0.079 to recalculate 'Stream_m_Avg' -> the offset of 0.275 was measured at the new location of the probe, but we want depth at the original location , which is the metal pole in the stream (calculated 0.079 by subtracting 'Lvl_m_Avg' value at 9/8/12 13:15 from "Stream_m_Avg' at 9/8/12 13:00)
2014-05-11 02:15 | 66950 | 12.46 | 4.825 | 0.315 | 0.275 | 0.59 | 0.05 | 0.029648 | 4.868 | 38.85 | 7.299 | Questionable pressure sensor data; Used pressure offset of 0.079 to recalculate 'Stream_m_Avg' -> the offset of 0.275 was measured at the new location of the probe, but we want depth at the original location , which is the metal pole in the stream (calculated 0.079 by subtracting 'Lvl_m_Avg' value at 9/8/12 13:15 from "Stream_m_Avg' at 9/8/12 13:00)
2014-05-11 02:30 | 66951 | 12.46 | 4.809 | 0.315 | 0.275 | 0.59 | 0.05 | 0.029603 | 4.85 | 38.98 | 7.323 | Questionable pressure sensor data; Used pressure offset of 0.079 to recalculate 'Stream_m_Avg' -> the offset of 0.275 was measured at the new location of the probe, but we want depth at the original location , which is the metal pole in the stream (calculated 0.079 by subtracting 'Lvl_m_Avg' value at 9/8/12 13:15 from "Stream_m_Avg' at 9/8/12 13:00)
2014-05-11 02:45 | 66952 | 12.46 | 4.793 | 0.316 | 0.275 | 0.591 | 0.05 | 0.029562 | 4.831 | 39.05 | 7.35 | Questionable pressure sensor data; Used pressure offset of 0.079 to recalculate 'Stream_m_Avg' -> the offset of 0.275 was measured at the new location of the probe, but we want depth at the original location , which is the metal pole in the stream (calculated 0.079 by subtracting 'Lvl_m_Avg' value at 9/8/12 13:15 from "Stream_m_Avg' at 9/8/12 13:00)
2014-05-11 03:00 | 66953 | 12.45 | 4.777 | 0.315 | 0.275 | 0.59 | 0.049 | 0.029516 | 4.818 | 39.05 | 7.355 | Questionable pressure sensor data; Used pressure offset of 0.079 to recalculate 'Stream_m_Avg' -> the offset of 0.275 was measured at the new location of the probe, but we want depth at the original location , which is the metal pole in the stream (calculated 0.079 by subtracting 'Lvl_m_Avg' value at 9/8/12 13:15 from "Stream_m_Avg' at 9/8/12 13:00)
2014-05-11 03:15 | 66954 | 12.45 | 4.762 | 0.315 | 0.275 | 0.59 | 0.049 | 0.029476 | 4.805 | 39.05 | 7.357 | Questionable pressure sensor data; Used pressure offset of 0.079 to recalculate 'Stream_m_Avg' -> the offset of 0.275 was measured at the new location of the probe, but we want depth at the original location , which is the metal pole in the stream (calculated 0.079 by subtracting 'Lvl_m_Avg' value at 9/8/12 13:15 from "Stream_m_Avg' at 9/8/12 13:00)
2014-05-11 03:30 | 66955 | 12.45 | 4.748 | 0.314 | 0.275 | 0.589 | 0.049 | 0.029447 | 4.793 | 39.32 | 7.367 | Questionable pressure sensor data; Used pressure offset of 0.079 to recalculate 'Stream_m_Avg' -> the offset of 0.275 was measured at the new location of the probe, but we want depth at the original location , which is the metal pole in the stream (calculated 0.079 by subtracting 'Lvl_m_Avg' value at 9/8/12 13:15 from "Stream_m_Avg' at 9/8/12 13:00)
2014-05-11 03:45 | 66956 | 12.45 | 4.735 | 0.313 | 0.275 | 0.589 | 0.049 | 0.029426 | 4.783 | 39.02 | 7.384 | Questionable pressure sensor data; Used pressure offset of 0.079 to recalculate 'Stream_m_Avg' -> the offset of 0.275 was measured at the new location of the probe, but we want depth at the original location , which is the metal pole in the stream (calculated 0.079 by subtracting 'Lvl_m_Avg' value at 9/8/12 13:15 from "Stream_m_Avg' at 9/8/12 13:00)
2014-05-11 04:00 | 66957 | 12.44 | 4.724 | 0.311 | 0.275 | 0.586 | 0.049 | 0.029397 | 4.768 | 38.92 | 7.332 | Questionable pressure sensor data; Used pressure offset of 0.079 to recalculate 'Stream_m_Avg' -> the offset of 0.275 was measured at the new location of the probe, but we want depth at the original location , which is the metal pole in the stream (calculated 0.079 by subtracting 'Lvl_m_Avg' value at 9/8/12 13:15 from "Stream_m_Avg' at 9/8/12 13:00)
2014-05-11 04:15 | 66958 | 12.44 | 4.714 | 0.308 | 0.275 | 0.583 | 0.049 | 0.02937 | 4.761 | 38.85 | 7.322 | Questionable pressure sensor data; Used pressure offset of 0.079 to recalculate 'Stream_m_Avg' -> the offset of 0.275 was measured at the new location of the probe, but we want depth at the original location , which is the metal pole in the stream (calculated 0.079 by subtracting 'Lvl_m_Avg' value at 9/8/12 13:15 from "Stream_m_Avg' at 9/8/12 13:00)
2014-05-11 04:30 | 66959 | 12.44 | 4.703 | 0.307 | 0.275 | 0.582 | 0.049 | 0.029346 | 4.749 | 38.58 | 7.279 | Questionable pressure sensor data; Used pressure offset of 0.079 to recalculate 'Stream_m_Avg' -> the offset of 0.275 was measured at the new location of the probe, but we want depth at the original location , which is the metal pole in the stream (calculated 0.079 by subtracting 'Lvl_m_Avg' value at 9/8/12 13:15 from "Stream_m_Avg' at 9/8/12 13:00)
2014-05-11 04:45 | 66960 | 12.44 | 4.691 | 0.306 | 0.275 | 0.581 | 0.049 | 0.029309 | 4.738 | 38.51 | 7.248 | Questionable pressure sensor data; Used pressure offset of 0.079 to recalculate 'Stream_m_Avg' -> the offset of 0.275 was measured at the new location of the probe, but we want depth at the original location , which is the metal pole in the stream (calculated 0.079 by subtracting 'Lvl_m_Avg' value at 9/8/12 13:15 from "Stream_m_Avg' at 9/8/12 13:00)
2014-05-11 05:00 | 66961 | 12.44 | 4.677 | 0.306 | 0.275 | 0.581 | 0.049 | 0.029269 | 4.723 | 38.61 | 7.256 | Questionable pressure sensor data; Used pressure offset of 0.079 to recalculate 'Stream_m_Avg' -> the offset of 0.275 was measured at the new location of the probe, but we want depth at the original location , which is the metal pole in the stream (calculated 0.079 by subtracting 'Lvl_m_Avg' value at 9/8/12 13:15 from "Stream_m_Avg' at 9/8/12 13:00)
2014-05-11 05:15 | 66962 | 12.44 | 4.666 | 0.304 | 0.275 | 0.579 | 0.049 | 0.029232 | 4.712 | 38.65 | 7.28 | Questionable pressure sensor data; Used pressure offset of 0.079 to recalculate 'Stream_m_Avg' -> the offset of 0.275 was measured at the new location of the probe, but we want depth at the original location , which is the metal pole in the stream (calculated 0.079 by subtracting 'Lvl_m_Avg' value at 9/8/12 13:15 from "Stream_m_Avg' at 9/8/12 13:00)
2014-05-11 05:30 | 66963 | 12.44 | 4.656 | 0.304 | 0.275 | 0.579 | 0.049 | 0.029202 | 4.703 | 38.92 | 7.282 | Questionable pressure sensor data; Used pressure offset of 0.079 to recalculate 'Stream_m_Avg' -> the offset of 0.275 was measured at the new location of the probe, but we want depth at the original location , which is the metal pole in the stream (calculated 0.079 by subtracting 'Lvl_m_Avg' value at 9/8/12 13:15 from "Stream_m_Avg' at 9/8/12 13:00)
2014-05-11 05:45 | 66964 | 12.45 | 4.647 | 0.303 | 0.275 | 0.578 | 0.049 | 0.029177 | 4.693 | 38.85 | 7.332 | Questionable pressure sensor data; Used pressure offset of 0.079 to recalculate 'Stream_m_Avg' -> the offset of 0.275 was measured at the new location of the probe, but we want depth at the original location , which is the metal pole in the stream (calculated 0.079 by subtracting 'Lvl_m_Avg' value at 9/8/12 13:15 from "Stream_m_Avg' at 9/8/12 13:00)
2014-05-11 06:00 | 66965 | 12.48 | 4.639 | 0.303 | 0.275 | 0.578 | 0.049 | 0.029152 | 4.688 | 38.85 | 7.318 | Questionable pressure sensor data; Used pressure offset of 0.079 to recalculate 'Stream_m_Avg' -> the offset of 0.275 was measured at the new location of the probe, but we want depth at the original location , which is the metal pole in the stream (calculated 0.079 by subtracting 'Lvl_m_Avg' value at 9/8/12 13:15 from "Stream_m_Avg' at 9/8/12 13:00)
2014-05-11 06:15 | 66966 | 12.5 | 4.633 | 0.301 | 0.275 | 0.576 | 0.049 | 0.029123 | 4.682 | 38.92 | 7.319 | Questionable pressure sensor data; Used pressure offset of 0.079 to recalculate 'Stream_m_Avg' -> the offset of 0.275 was measured at the new location of the probe, but we want depth at the original location , which is the metal pole in the stream (calculated 0.079 by subtracting 'Lvl_m_Avg' value at 9/8/12 13:15 from "Stream_m_Avg' at 9/8/12 13:00)
2014-05-11 06:30 | 66967 | 12.61 | 4.63 | 0.297 | 0.275 | 0.572 | 0.049 | 0.029101 | 4.684 | 38.85 | 7.318 | Questionable pressure sensor data; Used pressure offset of 0.079 to recalculate 'Stream_m_Avg' -> the offset of 0.275 was measured at the new location of the probe, but we want depth at the original location , which is the metal pole in the stream (calculated 0.079 by subtracting 'Lvl_m_Avg' value at 9/8/12 13:15 from "Stream_m_Avg' at 9/8/12 13:00)
2014-05-11 06:45 | 66968 | 12.8 | 4.633 | 0.29 | 0.275 | 0.565 | 0.049 | 0.02908 | 4.693 | 38.98 | 7.326 | Questionable pressure sensor data; Used pressure offset of 0.079 to recalculate 'Stream_m_Avg' -> the offset of 0.275 was measured at the new location of the probe, but we want depth at the original location , which is the metal pole in the stream (calculated 0.079 by subtracting 'Lvl_m_Avg' value at 9/8/12 13:15 from "Stream_m_Avg' at 9/8/12 13:00)
2014-05-11 07:00 | 66969 | 13.05 | 4.641 | 0.282 | 0.275 | 0.557 | 0.049 | 0.029054 | 4.703 | 38.78 | 7.305 | Questionable pressure sensor data; Used pressure offset of 0.079 to recalculate 'Stream_m_Avg' -> the offset of 0.275 was measured at the new location of the probe, but we want depth at the original location , which is the metal pole in the stream (calculated 0.079 by subtracting 'Lvl_m_Avg' value at 9/8/12 13:15 from "Stream_m_Avg' at 9/8/12 13:00)
2014-05-11 07:15 | 66970 | 13.46 | 4.656 | 0.273 | 0.275 | 0.548 | 0.049 | 0.029048 | 4.727 | 38.85 | 7.308 | Questionable pressure sensor data; Used pressure offset of 0.079 to recalculate 'Stream_m_Avg' -> the offset of 0.275 was measured at the new location of the probe, but we want depth at the original location , which is the metal pole in the stream (calculated 0.079 by subtracting 'Lvl_m_Avg' value at 9/8/12 13:15 from "Stream_m_Avg' at 9/8/12 13:00)
2014-05-11 07:30 | 66971 | 13.5 | 4.677 | 0.26 | 0.275 | 0.535 | 0.049 | 0.029063 | 4.746 | 38.65 | 7.291 | Questionable pressure sensor data; Used pressure offset of 0.079 to recalculate 'Stream_m_Avg' -> the offset of 0.275 was measured at the new location of the probe, but we want depth at the original location , which is the metal pole in the stream (calculated 0.079 by subtracting 'Lvl_m_Avg' value at 9/8/12 13:15 from "Stream_m_Avg' at 9/8/12 13:00)
2014-05-11 07:45 | 66972 | 13.49 | 4.697 | 0.252 | 0.275 | 0.527 | 0.049 | 0.029099 | 4.767 | 38.58 | 7.274 | Questionable pressure sensor data; Used pressure offset of 0.079 to recalculate 'Stream_m_Avg' -> the offset of 0.275 was measured at the new location of the probe, but we want depth at the original location , which is the metal pole in the stream (calculated 0.079 by subtracting 'Lvl_m_Avg' value at 9/8/12 13:15 from "Stream_m_Avg' at 9/8/12 13:00)
2014-05-11 08:00 | 66973 | 13.49 | 4.707 | 0.24 | 0.275 | 0.515 | 0.049 | 0.029098 | 4.772 | 38.58 | 7.277 | Questionable pressure sensor data; Used pressure offset of 0.079 to recalculate 'Stream_m_Avg' -> the offset of 0.275 was measured at the new location of the probe, but we want depth at the original location , which is the metal pole in the stream (calculated 0.079 by subtracting 'Lvl_m_Avg' value at 9/8/12 13:15 from "Stream_m_Avg' at 9/8/12 13:00)
2014-05-11 08:15 | 66974 | 13.48 | 4.71 | 0.232 | 0.275 | 0.507 | 0.049 | 0.029091 | 4.774 | 38.58 | 7.277 | Questionable pressure sensor data; Used pressure offset of 0.079 to recalculate 'Stream_m_Avg' -> the offset of 0.275 was measured at the new location of the probe, but we want depth at the original location , which is the metal pole in the stream (calculated 0.079 by subtracting 'Lvl_m_Avg' value at 9/8/12 13:15 from "Stream_m_Avg' at 9/8/12 13:00)
2014-05-11 08:30 | 66975 | 13.46 | 4.718 | 0.225 | 0.275 | 0.5 | 0.049 | 0.029092 | 4.783 | 38.44 | 7.239 | Questionable pressure sensor data; Used pressure offset of 0.079 to recalculate 'Stream_m_Avg' -> the offset of 0.275 was measured at the new location of the probe, but we want depth at the original location , which is the metal pole in the stream (calculated 0.079 by subtracting 'Lvl_m_Avg' value at 9/8/12 13:15 from "Stream_m_Avg' at 9/8/12 13:00)
2014-05-11 08:45 | 66976 | 13.46 | 4.736 | 0.227 | 0.275 | 0.502 | 0.049 | 0.029106 | 4.815 | 38.65 | 7.244 | Questionable pressure sensor data; Used pressure offset of 0.079 to recalculate 'Stream_m_Avg' -> the offset of 0.275 was measured at the new location of the probe, but we want depth at the original location , which is the metal pole in the stream (calculated 0.079 by subtracting 'Lvl_m_Avg' value at 9/8/12 13:15 from "Stream_m_Avg' at 9/8/12 13:00)
2014-05-11 09:00 | 66977 | 13.46 | 4.757 | 0.224 | 0.275 | 0.499 | 0.049 | 0.029131 | 4.824 | 38.71 | 7.269 | Questionable pressure sensor data; Used pressure offset of 0.079 to recalculate 'Stream_m_Avg' -> the offset of 0.275 was measured at the new location of the probe, but we want depth at the original location , which is the metal pole in the stream (calculated 0.079 by subtracting 'Lvl_m_Avg' value at 9/8/12 13:15 from "Stream_m_Avg' at 9/8/12 13:00)
2014-05-11 09:15 | 66978 | 13.45 | 4.795 | 0.222 | 0.275 | 0.497 | 0.049 | 0.029174 | 4.883 | 38.78 | 7.275 | Questionable pressure sensor data; Used pressure offset of 0.079 to recalculate 'Stream_m_Avg' -> the offset of 0.275 was measured at the new location of the probe, but we want depth at the original location , which is the metal pole in the stream (calculated 0.079 by subtracting 'Lvl_m_Avg' value at 9/8/12 13:15 from "Stream_m_Avg' at 9/8/12 13:00)
2014-05-11 09:30 | 66979 | 13.44 | 4.848 | 0.216 | 0.275 | 0.491 | 0.049 | 0.029235 | 4.955 | 38.5 | 7.284 | Questionable pressure sensor data; Used pressure offset of 0.079 to recalculate 'Stream_m_Avg' -> the offset of 0.275 was measured at the new location of the probe, but we want depth at the original location , which is the metal pole in the stream (calculated 0.079 by subtracting 'Lvl_m_Avg' value at 9/8/12 13:15 from "Stream_m_Avg' at 9/8/12 13:00)
2014-05-11 09:45 | 66980 | 13.43 | 4.921 | 0.203 | 0.275 | 0.478 | 0.049 | 0.029318 | 5.048 | 38.36 | 7.224 | Questionable pressure sensor data; Used pressure offset of 0.079 to recalculate 'Stream_m_Avg' -> the offset of 0.275 was measured at the new location of the probe, but we want depth at the original location , which is the metal pole in the stream (calculated 0.079 by subtracting 'Lvl_m_Avg' value at 9/8/12 13:15 from "Stream_m_Avg' at 9/8/12 13:00)
2014-05-11 10:00 | 66981 | 13.43 | 4.999 | 0.205 | 0.275 | 0.48 | 0.049 | 0.029405 | 5.128 | 37.92 | 7.173 | Questionable pressure sensor data; Used pressure offset of 0.079 to recalculate 'Stream_m_Avg' -> the offset of 0.275 was measured at the new location of the probe, but we want depth at the original location , which is the metal pole in the stream (calculated 0.079 by subtracting 'Lvl_m_Avg' value at 9/8/12 13:15 from "Stream_m_Avg' at 9/8/12 13:00)
2014-05-11 10:15 | 66982 | 13.42 | 5.063 | 0.2 | 0.275 | 0.475 | 0.049 | 0.029464 | 5.187 | 37.86 | 7.152 | Questionable pressure sensor data; Used pressure offset of 0.079 to recalculate 'Stream_m_Avg' -> the offset of 0.275 was measured at the new location of the probe, but we want depth at the original location , which is the metal pole in the stream (calculated 0.079 by subtracting 'Lvl_m_Avg' value at 9/8/12 13:15 from "Stream_m_Avg' at 9/8/12 13:00)
2014-05-11 10:30 | 66983 | 13.4 | 5.124 | 0.194 | 0.275 | 0.469 | 0.049 | 0.029526 | 5.246 | 37.82 | 7.119 | Questionable pressure sensor data; Used pressure offset of 0.079 to recalculate 'Stream_m_Avg' -> the offset of 0.275 was measured at the new location of the probe, but we want depth at the original location , which is the metal pole in the stream (calculated 0.079 by subtracting 'Lvl_m_Avg' value at 9/8/12 13:15 from "Stream_m_Avg' at 9/8/12 13:00)
2014-05-11 10:45 | 66984 | 13.38 | 5.187 | 0.187 | 0.275 | 0.462 | 0.049 | 0.029606 | 5.315 | 38.36 | 7.152 | Questionable pressure sensor data; Used pressure offset of 0.079 to recalculate 'Stream_m_Avg' -> the offset of 0.275 was measured at the new location of the probe, but we want depth at the original location , which is the metal pole in the stream (calculated 0.079 by subtracting 'Lvl_m_Avg' value at 9/8/12 13:15 from "Stream_m_Avg' at 9/8/12 13:00)
2014-05-11 11:00 | 66985 | 13.38 | 5.234 | 0.18 | 0.275 | 0.455 | 0.049 | 0.029649 | 5.351 | 38.63 | 7.311 | Questionable pressure sensor data; Used pressure offset of 0.079 to recalculate 'Stream_m_Avg' -> the offset of 0.275 was measured at the new location of the probe, but we want depth at the original location , which is the metal pole in the stream (calculated 0.079 by subtracting 'Lvl_m_Avg' value at 9/8/12 13:15 from "Stream_m_Avg' at 9/8/12 13:00)
2014-05-11 11:15 | 66986 | 13.38 | 5.263 | 0.181 | 0.275 | 0.456 | 0.049 | 0.029659 | 5.368 | 38.23 | 7.201 | Questionable pressure sensor data; Used pressure offset of 0.079 to recalculate 'Stream_m_Avg' -> the offset of 0.275 was measured at the new location of the probe, but we want depth at the original location , which is the metal pole in the stream (calculated 0.079 by subtracting 'Lvl_m_Avg' value at 9/8/12 13:15 from "Stream_m_Avg' at 9/8/12 13:00)
2014-05-11 11:30 | 66987 | 13.37 | 5.294 | 0.179 | 0.275 | 0.454 | 0.049 | 0.029671 | 5.396 | 38.5 | 7.18 | Questionable pressure sensor data; Used pressure offset of 0.079 to recalculate 'Stream_m_Avg' -> the offset of 0.275 was measured at the new location of the probe, but we want depth at the original location , which is the metal pole in the stream (calculated 0.079 by subtracting 'Lvl_m_Avg' value at 9/8/12 13:15 from "Stream_m_Avg' at 9/8/12 13:00)
2014-05-11 11:45 | 66988 | 13.37 | 5.333 | 0.183 | 0.275 | 0.458 | 0.049 | 0.029723 | 5.447 | 38.36 | 7.245 | Questionable pressure sensor data; Used pressure offset of 0.079 to recalculate 'Stream_m_Avg' -> the offset of 0.275 was measured at the new location of the probe, but we want depth at the original location , which is the metal pole in the stream (calculated 0.079 by subtracting 'Lvl_m_Avg' value at 9/8/12 13:15 from "Stream_m_Avg' at 9/8/12 13:00)
2014-05-11 12:00 | 66989 | 13.37 | 5.373 | 0.187 | 0.275 | 0.462 | 0.049 | 0.029677 | 5.483 | 37.92 | 7.166 | Questionable pressure sensor data; Used pressure offset of 0.079 to recalculate 'Stream_m_Avg' -> the offset of 0.275 was measured at the new location of the probe, but we want depth at the original location , which is the metal pole in the stream (calculated 0.079 by subtracting 'Lvl_m_Avg' value at 9/8/12 13:15 from "Stream_m_Avg' at 9/8/12 13:00)
2014-05-11 12:15 | 66990 | 13.36 | 5.423 | 0.157 | 0.275 | 0.432 | 0.049 | 0.029668 | 5.545 | 37.72 | 7.123 | Questionable pressure sensor data; Used pressure offset of 0.079 to recalculate 'Stream_m_Avg' -> the offset of 0.275 was measured at the new location of the probe, but we want depth at the original location , which is the metal pole in the stream (calculated 0.079 by subtracting 'Lvl_m_Avg' value at 9/8/12 13:15 from "Stream_m_Avg' at 9/8/12 13:00)
2014-05-11 12:30 | 66991 | 13.33 | 5.526 | 0.149 | 0.275 | 0.424 | 0.048 | 0.029753 | 5.703 | 37.54 | 7.082 | Questionable pressure sensor data; Used pressure offset of 0.079 to recalculate 'Stream_m_Avg' -> the offset of 0.275 was measured at the new location of the probe, but we want depth at the original location , which is the metal pole in the stream (calculated 0.079 by subtracting 'Lvl_m_Avg' value at 9/8/12 13:15 from "Stream_m_Avg' at 9/8/12 13:00)
2014-05-11 12:45 | 66992 | 13.32 | 5.645 | 0.158 | 0.275 | 0.433 | 0.048 | 0.029845 | 5.828 | 37.54 | 7.046 | Questionable pressure sensor data; Used pressure offset of 0.079 to recalculate 'Stream_m_Avg' -> the offset of 0.275 was measured at the new location of the probe, but we want depth at the original location , which is the metal pole in the stream (calculated 0.079 by subtracting 'Lvl_m_Avg' value at 9/8/12 13:15 from "Stream_m_Avg' at 9/8/12 13:00)
2014-05-11 13:00 | 66993 | 13.32 | 5.731 | 0.19 | 0.275 | 0.465 | 0.048 | 0.029888 | 5.889 | 37.44 | 7.061 | Questionable pressure sensor data; Used pressure offset of 0.079 to recalculate 'Stream_m_Avg' -> the offset of 0.275 was measured at the new location of the probe, but we want depth at the original location , which is the metal pole in the stream (calculated 0.079 by subtracting 'Lvl_m_Avg' value at 9/8/12 13:15 from "Stream_m_Avg' at 9/8/12 13:00)
2014-05-11 13:15 | 66994 | 13.33 | 5.801 | 0.19 | 0.275 | 0.465 | 0.048 | 0.029936 | 5.958 | 37.4 | 7.05 | Questionable pressure sensor data; Used pressure offset of 0.079 to recalculate 'Stream_m_Avg' -> the offset of 0.275 was measured at the new location of the probe, but we want depth at the original location , which is the metal pole in the stream (calculated 0.079 by subtracting 'Lvl_m_Avg' value at 9/8/12 13:15 from "Stream_m_Avg' at 9/8/12 13:00)
2014-05-11 13:30 | 66995 | 13.34 | 5.89 | 0.196 | 0.275 | 0.471 | 0.048 | 0.030011 | 6.062 | 37.07 | 7.015 | Questionable pressure sensor data; Used pressure offset of 0.079 to recalculate 'Stream_m_Avg' -> the offset of 0.275 was measured at the new location of the probe, but we want depth at the original location , which is the metal pole in the stream (calculated 0.079 by subtracting 'Lvl_m_Avg' value at 9/8/12 13:15 from "Stream_m_Avg' at 9/8/12 13:00)
2014-05-11 13:45 | 66996 | 13.34 | 5.966 | 0.214 | 0.275 | 0.489 | 0.048 | 0.030057 | 6.116 | 37.07 | 6.969 | Questionable pressure sensor data; Used pressure offset of 0.079 to recalculate 'Stream_m_Avg' -> the offset of 0.275 was measured at the new location of the probe, but we want depth at the original location , which is the metal pole in the stream (calculated 0.079 by subtracting 'Lvl_m_Avg' value at 9/8/12 13:15 from "Stream_m_Avg' at 9/8/12 13:00)
2014-05-11 14:00 | 66997 | 13.34 | 6.008 | 0.222 | 0.275 | 0.497 | 0.048 | 0.030057 | 6.135 | 37.07 | 6.976 | Questionable pressure sensor data; Used pressure offset of 0.079 to recalculate 'Stream_m_Avg' -> the offset of 0.275 was measured at the new location of the probe, but we want depth at the original location , which is the metal pole in the stream (calculated 0.079 by subtracting 'Lvl_m_Avg' value at 9/8/12 13:15 from "Stream_m_Avg' at 9/8/12 13:00)
2014-05-11 14:15 | 66998 | 13.36 | 6.046 | 0.234 | 0.275 | 0.509 | 0.048 | 0.030107 | 6.181 | 37.07 | 6.985 | Questionable pressure sensor data; Used pressure offset of 0.079 to recalculate 'Stream_m_Avg' -> the offset of 0.275 was measured at the new location of the probe, but we want depth at the original location , which is the metal pole in the stream (calculated 0.079 by subtracting 'Lvl_m_Avg' value at 9/8/12 13:15 from "Stream_m_Avg' at 9/8/12 13:00)
2014-05-11 14:30 | 66999 | 13.36 | 6.099 | 0.22 | 0.275 | 0.495 | 0.048 | 0.030175 | 6.235 | 37.01 | 6.973 | Questionable pressure sensor data; Used pressure offset of 0.079 to recalculate 'Stream_m_Avg' -> the offset of 0.275 was measured at the new location of the probe, but we want depth at the original location , which is the metal pole in the stream (calculated 0.079 by subtracting 'Lvl_m_Avg' value at 9/8/12 13:15 from "Stream_m_Avg' at 9/8/12 13:00)
2014-05-11 14:45 | 67000 | 13.35 | 6.153 | 0.224 | 0.275 | 0.499 | 0.048 | 0.030238 | 6.295 | 36.97 | 6.962 | Questionable pressure sensor data; Used pressure offset of 0.079 to recalculate 'Stream_m_Avg' -> the offset of 0.275 was measured at the new location of the probe, but we want depth at the original location , which is the metal pole in the stream (calculated 0.079 by subtracting 'Lvl_m_Avg' value at 9/8/12 13:15 from "Stream_m_Avg' at 9/8/12 13:00)
2014-05-11 15:00 | 67001 | 13.35 | 6.203 | 0.233 | 0.275 | 0.508 | 0.048 | 0.030303 | 6.337 | 36.87 | 6.946 | Questionable pressure sensor data; Used pressure offset of 0.079 to recalculate 'Stream_m_Avg' -> the offset of 0.275 was measured at the new location of the probe, but we want depth at the original location , which is the metal pole in the stream (calculated 0.079 by subtracting 'Lvl_m_Avg' value at 9/8/12 13:15 from "Stream_m_Avg' at 9/8/12 13:00)
2014-05-11 15:15 | 67002 | 13.36 | 6.243 | 0.242 | 0.275 | 0.517 | 0.048 | 0.030353 | 6.371 | 36.87 | 6.936 | Questionable pressure sensor data; Used pressure offset of 0.079 to recalculate 'Stream_m_Avg' -> the offset of 0.275 was measured at the new location of the probe, but we want depth at the original location , which is the metal pole in the stream (calculated 0.079 by subtracting 'Lvl_m_Avg' value at 9/8/12 13:15 from "Stream_m_Avg' at 9/8/12 13:00)
2014-05-11 15:30 | 67003 | 13.37 | 6.275 | 0.251 | 0.275 | 0.526 | 0.048 | 0.030396 | 6.395 | 36.94 | 6.936 | Questionable pressure sensor data; Used pressure offset of 0.079 to recalculate 'Stream_m_Avg' -> the offset of 0.275 was measured at the new location of the probe, but we want depth at the original location , which is the metal pole in the stream (calculated 0.079 by subtracting 'Lvl_m_Avg' value at 9/8/12 13:15 from "Stream_m_Avg' at 9/8/12 13:00)
2014-05-11 15:45 | 67004 | 13.37 | 6.293 | 0.252 | 0.275 | 0.527 | 0.048 | 0.03041 | 6.401 | 36.84 | 6.944 | Questionable pressure sensor data; Used pressure offset of 0.079 to recalculate 'Stream_m_Avg' -> the offset of 0.275 was measured at the new location of the probe, but we want depth at the original location , which is the metal pole in the stream (calculated 0.079 by subtracting 'Lvl_m_Avg' value at 9/8/12 13:15 from "Stream_m_Avg' at 9/8/12 13:00)
2014-05-11 16:00 | 67005 | 13.36 | 6.301 | 0.248 | 0.275 | 0.523 | 0.048 | 0.030403 | 6.402 | 36.78 | 6.923 | Questionable pressure sensor data; Used pressure offset of 0.079 to recalculate 'Stream_m_Avg' -> the offset of 0.275 was measured at the new location of the probe, but we want depth at the original location , which is the metal pole in the stream (calculated 0.079 by subtracting 'Lvl_m_Avg' value at 9/8/12 13:15 from "Stream_m_Avg' at 9/8/12 13:00)
2014-05-11 16:15 | 67006 | 13.36 | 6.314 | 0.225 | 0.275 | 0.5 | 0.048 | 0.030416 | 6.419 | 36.74 | 6.914 | Questionable pressure sensor data; Used pressure offset of 0.079 to recalculate 'Stream_m_Avg' -> the offset of 0.275 was measured at the new location of the probe, but we want depth at the original location , which is the metal pole in the stream (calculated 0.079 by subtracting 'Lvl_m_Avg' value at 9/8/12 13:15 from "Stream_m_Avg' at 9/8/12 13:00)
2014-05-11 16:30 | 67007 | 13.32 | 6.34 | 0.188 | 0.275 | 0.463 | 0.048 | 0.030466 | 6.457 | 36.56 | 6.902 | Questionable pressure sensor data; Used pressure offset of 0.079 to recalculate 'Stream_m_Avg' -> the offset of 0.275 was measured at the new location of the probe, but we want depth at the original location , which is the metal pole in the stream (calculated 0.079 by subtracting 'Lvl_m_Avg' value at 9/8/12 13:15 from "Stream_m_Avg' at 9/8/12 13:00)
2014-05-11 16:45 | 67008 | 13.29 | 6.383 | 0.18 | 0.275 | 0.455 | 0.048 | 0.030541 | 6.523 | 36.39 | 6.864 | Questionable pressure sensor data; Used pressure offset of 0.079 to recalculate 'Stream_m_Avg' -> the offset of 0.275 was measured at the new location of the probe, but we want depth at the original location , which is the metal pole in the stream (calculated 0.079 by subtracting 'Lvl_m_Avg' value at 9/8/12 13:15 from "Stream_m_Avg' at 9/8/12 13:00)
2014-05-11 17:00 | 67009 | 13.29 | 6.433 | 0.184 | 0.275 | 0.459 | 0.048 | 0.030625 | 6.58 | 36.19 | 6.823 | Questionable pressure sensor data; Used pressure offset of 0.079 to recalculate 'Stream_m_Avg' -> the offset of 0.275 was measured at the new location of the probe, but we want depth at the original location , which is the metal pole in the stream (calculated 0.079 by subtracting 'Lvl_m_Avg' value at 9/8/12 13:15 from "Stream_m_Avg' at 9/8/12 13:00)
2014-05-11 17:15 | 67010 | 13.3 | 6.473 | 0.205 | 0.275 | 0.48 | 0.049 | 0.030687 | 6.609 | 36.12 | 6.796 | Questionable pressure sensor data; Used pressure offset of 0.079 to recalculate 'Stream_m_Avg' -> the offset of 0.275 was measured at the new location of the probe, but we want depth at the original location , which is the metal pole in the stream (calculated 0.079 by subtracting 'Lvl_m_Avg' value at 9/8/12 13:15 from "Stream_m_Avg' at 9/8/12 13:00)
2014-05-11 17:30 | 67011 | 13.31 | 6.472 | 0.226 | 0.275 | 0.501 | 0.049 | 0.030671 | 6.563 | 36.19 | 6.806 | Questionable pressure sensor data; Used pressure offset of 0.079 to recalculate 'Stream_m_Avg' -> the offset of 0.275 was measured at the new location of the probe, but we want depth at the original location , which is the metal pole in the stream (calculated 0.079 by subtracting 'Lvl_m_Avg' value at 9/8/12 13:15 from "Stream_m_Avg' at 9/8/12 13:00)
2014-05-11 17:45 | 67012 | 13.31 | 6.432 | 0.24 | 0.275 | 0.515 | 0.049 | 0.0306 | 6.495 | 36.49 | 6.832 | Questionable pressure sensor data; Used pressure offset of 0.079 to recalculate 'Stream_m_Avg' -> the offset of 0.275 was measured at the new location of the probe, but we want depth at the original location , which is the metal pole in the stream (calculated 0.079 by subtracting 'Lvl_m_Avg' value at 9/8/12 13:15 from "Stream_m_Avg' at 9/8/12 13:00)
2014-05-11 18:00 | 67013 | 13.33 | 6.38 | 0.254 | 0.275 | 0.529 | 0.049 | 0.030531 | 6.429 | 36.53 | 6.868 | Questionable pressure sensor data; Used pressure offset of 0.079 to recalculate 'Stream_m_Avg' -> the offset of 0.275 was measured at the new location of the probe, but we want depth at the original location , which is the metal pole in the stream (calculated 0.079 by subtracting 'Lvl_m_Avg' value at 9/8/12 13:15 from "Stream_m_Avg' at 9/8/12 13:00)
2014-05-11 18:15 | 67014 | 13.33 | 6.327 | 0.265 | 0.275 | 0.54 | 0.049 | 0.030463 | 6.37 | 36.6 | 6.887 | Questionable pressure sensor data; Used pressure offset of 0.079 to recalculate 'Stream_m_Avg' -> the offset of 0.275 was measured at the new location of the probe, but we want depth at the original location , which is the metal pole in the stream (calculated 0.079 by subtracting 'Lvl_m_Avg' value at 9/8/12 13:15 from "Stream_m_Avg' at 9/8/12 13:00)
2014-05-11 18:30 | 67015 | 13.36 | 6.275 | 0.279 | 0.275 | 0.554 | 0.049 | 0.030399 | 6.321 | 36.8 | 6.913 | Questionable pressure sensor data; Used pressure offset of 0.079 to recalculate 'Stream_m_Avg' -> the offset of 0.275 was measured at the new location of the probe, but we want depth at the original location , which is the metal pole in the stream (calculated 0.079 by subtracting 'Lvl_m_Avg' value at 9/8/12 13:15 from "Stream_m_Avg' at 9/8/12 13:00)
2014-05-11 18:45 | 67016 | 13.37 | 6.218 | 0.292 | 0.275 | 0.567 | 0.049 | 0.030335 | 6.254 | 37.07 | 6.943 | Questionable pressure sensor data; Used pressure offset of 0.079 to recalculate 'Stream_m_Avg' -> the offset of 0.275 was measured at the new location of the probe, but we want depth at the original location , which is the metal pole in the stream (calculated 0.079 by subtracting 'Lvl_m_Avg' value at 9/8/12 13:15 from "Stream_m_Avg' at 9/8/12 13:00)
2014-05-11 19:00 | 67017 | 13.27 | 6.153 | 0.304 | 0.275 | 0.579 | 0.049 | 0.03026 | 6.176 | 37.01 | 6.974 | Questionable pressure sensor data; Used pressure offset of 0.079 to recalculate 'Stream_m_Avg' -> the offset of 0.275 was measured at the new location of the probe, but we want depth at the original location , which is the metal pole in the stream (calculated 0.079 by subtracting 'Lvl_m_Avg' value at 9/8/12 13:15 from "Stream_m_Avg' at 9/8/12 13:00)
2014-05-11 19:15 | 67018 | 13.21 | 6.081 | 0.313 | 0.275 | 0.588 | 0.049 | 0.030175 | 6.097 | 37.15 | 6.966 | Questionable pressure sensor data; Used pressure offset of 0.079 to recalculate 'Stream_m_Avg' -> the offset of 0.275 was measured at the new location of the probe, but we want depth at the original location , which is the metal pole in the stream (calculated 0.079 by subtracting 'Lvl_m_Avg' value at 9/8/12 13:15 from "Stream_m_Avg' at 9/8/12 13:00)
2014-05-11 19:30 | 67019 | 13.15 | 6.004 | 0.319 | 0.275 | 0.594 | 0.049 | 0.030095 | 6.013 | 37.21 | 6.995 | Questionable pressure sensor data; Used pressure offset of 0.079 to recalculate 'Stream_m_Avg' -> the offset of 0.275 was measured at the new location of the probe, but we want depth at the original location , which is the metal pole in the stream (calculated 0.079 by subtracting 'Lvl_m_Avg' value at 9/8/12 13:15 from "Stream_m_Avg' at 9/8/12 13:00)
2014-05-11 19:45 | 67020 | 12.95 | 5.93 | 0.322 | 0.275 | 0.597 | 0.049 | 0.03001 | 5.934 | 37.42 | 7.022 | Questionable pressure sensor data; Used pressure offset of 0.079 to recalculate 'Stream_m_Avg' -> the offset of 0.275 was measured at the new location of the probe, but we want depth at the original location , which is the metal pole in the stream (calculated 0.079 by subtracting 'Lvl_m_Avg' value at 9/8/12 13:15 from "Stream_m_Avg' at 9/8/12 13:00)
2014-05-11 20:00 | 67021 | 12.86 | 5.864 | 0.327 | 0.275 | 0.602 | 0.049 | 0.029953 | 5.873 | 37.48 | 7.044 | Questionable pressure sensor data; Used pressure offset of 0.079 to recalculate 'Stream_m_Avg' -> the offset of 0.275 was measured at the new location of the probe, but we want depth at the original location , which is the metal pole in the stream (calculated 0.079 by subtracting 'Lvl_m_Avg' value at 9/8/12 13:15 from "Stream_m_Avg' at 9/8/12 13:00)
2014-05-11 20:15 | 67022 | 12.79 | 5.803 | 0.334 | 0.275 | 0.609 | 0.048 | 0.02988 | 5.821 | 37.28 | 7.042 | Questionable pressure sensor data; Used pressure offset of 0.079 to recalculate 'Stream_m_Avg' -> the offset of 0.275 was measured at the new location of the probe, but we want depth at the original location , which is the metal pole in the stream (calculated 0.079 by subtracting 'Lvl_m_Avg' value at 9/8/12 13:15 from "Stream_m_Avg' at 9/8/12 13:00)
2014-05-11 20:30 | 67023 | 12.71 | 5.744 | 0.342 | 0.275 | 0.617 | 0.048 | 0.029823 | 5.764 | 37.28 | 7.016 | Questionable pressure sensor data; Used pressure offset of 0.079 to recalculate 'Stream_m_Avg' -> the offset of 0.275 was measured at the new location of the probe, but we want depth at the original location , which is the metal pole in the stream (calculated 0.079 by subtracting 'Lvl_m_Avg' value at 9/8/12 13:15 from "Stream_m_Avg' at 9/8/12 13:00)
2014-05-11 20:45 | 67024 | 12.69 | 5.688 | 0.35 | 0.275 | 0.625 | 0.048 | 0.029786 | 5.713 | 37.35 | 7.027 | Questionable pressure sensor data; Used pressure offset of 0.079 to recalculate 'Stream_m_Avg' -> the offset of 0.275 was measured at the new location of the probe, but we want depth at the original location , which is the metal pole in the stream (calculated 0.079 by subtracting 'Lvl_m_Avg' value at 9/8/12 13:15 from "Stream_m_Avg' at 9/8/12 13:00)
2014-05-11 21:00 | 67025 | 12.66 | 5.634 | 0.353 | 0.275 | 0.628 | 0.048 | 0.02973 | 5.656 | 37.49 | 7.042 | Questionable pressure sensor data; Used pressure offset of 0.079 to recalculate 'Stream_m_Avg' -> the offset of 0.275 was measured at the new location of the probe, but we want depth at the original location , which is the metal pole in the stream (calculated 0.079 by subtracting 'Lvl_m_Avg' value at 9/8/12 13:15 from "Stream_m_Avg' at 9/8/12 13:00)
2014-05-11 21:15 | 67026 | 12.64 | 5.582 | 0.352 | 0.275 | 0.627 | 0.049 | 0.029699 | 5.605 | 37.69 | 7.077 | Questionable pressure sensor data; Used pressure offset of 0.079 to recalculate 'Stream_m_Avg' -> the offset of 0.275 was measured at the new location of the probe, but we want depth at the original location , which is the metal pole in the stream (calculated 0.079 by subtracting 'Lvl_m_Avg' value at 9/8/12 13:15 from "Stream_m_Avg' at 9/8/12 13:00)
2014-05-11 21:30 | 67027 | 12.63 | 5.534 | 0.347 | 0.275 | 0.622 | 0.049 | 0.029644 | 5.558 | 37.83 | 7.116 | Questionable pressure sensor data; Used pressure offset of 0.079 to recalculate 'Stream_m_Avg' -> the offset of 0.275 was measured at the new location of the probe, but we want depth at the original location , which is the metal pole in the stream (calculated 0.079 by subtracting 'Lvl_m_Avg' value at 9/8/12 13:15 from "Stream_m_Avg' at 9/8/12 13:00)
2014-05-11 21:45 | 67028 | 12.63 | 5.488 | 0.346 | 0.275 | 0.621 | 0.049 | 0.029633 | 5.505 | 37.69 | 7.114 | Questionable pressure sensor data; Used pressure offset of 0.079 to recalculate 'Stream_m_Avg' -> the offset of 0.275 was measured at the new location of the probe, but we want depth at the original location , which is the metal pole in the stream (calculated 0.079 by subtracting 'Lvl_m_Avg' value at 9/8/12 13:15 from "Stream_m_Avg' at 9/8/12 13:00)
2014-05-11 22:00 | 67029 | 12.62 | 5.445 | 0.347 | 0.275 | 0.622 | 0.049 | 0.029652 | 5.463 | 37.76 | 7.1 | Questionable pressure sensor data; Used pressure offset of 0.079 to recalculate 'Stream_m_Avg' -> the offset of 0.275 was measured at the new location of the probe, but we want depth at the original location , which is the metal pole in the stream (calculated 0.079 by subtracting 'Lvl_m_Avg' value at 9/8/12 13:15 from "Stream_m_Avg' at 9/8/12 13:00)
2014-05-11 22:15 | 67030 | 12.61 | 5.401 | 0.351 | 0.275 | 0.626 | 0.049 | 0.029623 | 5.423 | 37.97 | 7.124 | Questionable pressure sensor data; Used pressure offset of 0.079 to recalculate 'Stream_m_Avg' -> the offset of 0.275 was measured at the new location of the probe, but we want depth at the original location , which is the metal pole in the stream (calculated 0.079 by subtracting 'Lvl_m_Avg' value at 9/8/12 13:15 from "Stream_m_Avg' at 9/8/12 13:00)
2014-05-11 22:30 | 67031 | 12.59 | 5.362 | 0.354 | 0.275 | 0.629 | 0.049 | 0.029612 | 5.376 | 38.1 | 7.151 | Questionable pressure sensor data; Used pressure offset of 0.079 to recalculate 'Stream_m_Avg' -> the offset of 0.275 was measured at the new location of the probe, but we want depth at the original location , which is the metal pole in the stream (calculated 0.079 by subtracting 'Lvl_m_Avg' value at 9/8/12 13:15 from "Stream_m_Avg' at 9/8/12 13:00)
2014-05-11 22:45 | 67032 | 12.58 | 5.322 | 0.355 | 0.275 | 0.63 | 0.049 | 0.02963 | 5.338 | 38.21 | 7.179 | Questionable pressure sensor data; Used pressure offset of 0.079 to recalculate 'Stream_m_Avg' -> the offset of 0.275 was measured at the new location of the probe, but we want depth at the original location , which is the metal pole in the stream (calculated 0.079 by subtracting 'Lvl_m_Avg' value at 9/8/12 13:15 from "Stream_m_Avg' at 9/8/12 13:00)
2014-05-11 23:00 | 67033 | 12.56 | 5.283 | 0.353 | 0.275 | 0.628 | 0.049 | 0.02963 | 5.297 | 38.31 | 7.21 | Questionable pressure sensor data; Used pressure offset of 0.079 to recalculate 'Stream_m_Avg' -> the offset of 0.275 was measured at the new location of the probe, but we want depth at the original location , which is the metal pole in the stream (calculated 0.079 by subtracting 'Lvl_m_Avg' value at 9/8/12 13:15 from "Stream_m_Avg' at 9/8/12 13:00)
2014-05-11 23:15 | 67034 | 12.56 | 5.242 | 0.35 | 0.275 | 0.625 | 0.049 | 0.029617 | 5.255 | 38.65 | 7.221 | Questionable pressure sensor data; Used pressure offset of 0.079 to recalculate 'Stream_m_Avg' -> the offset of 0.275 was measured at the new location of the probe, but we want depth at the original location , which is the metal pole in the stream (calculated 0.079 by subtracting 'Lvl_m_Avg' value at 9/8/12 13:15 from "Stream_m_Avg' at 9/8/12 13:00)
2014-05-11 23:30 | 67035 | 12.55 | 5.197 | 0.349 | 0.275 | 0.624 | 0.049 | 0.029589 | 5.21 | 38.75 | 7.286 | Questionable pressure sensor data; Used pressure offset of 0.079 to recalculate 'Stream_m_Avg' -> the offset of 0.275 was measured at the new location of the probe, but we want depth at the original location , which is the metal pole in the stream (calculated 0.079 by subtracting 'Lvl_m_Avg' value at 9/8/12 13:15 from "Stream_m_Avg' at 9/8/12 13:00)
2014-05-11 23:45 | 67036 | 12.55 | 5.144 | 0.348 | 0.275 | 0.623 | 0.049 | 0.029542 | 5.151 | 38.51 | 7.276 | Questionable pressure sensor data; Used pressure offset of 0.079 to recalculate 'Stream_m_Avg' -> the offset of 0.275 was measured at the new location of the probe, but we want depth at the original location , which is the metal pole in the stream (calculated 0.079 by subtracting 'Lvl_m_Avg' value at 9/8/12 13:15 from "Stream_m_Avg' at 9/8/12 13:00)
2014-05-12 | 67037 | 12.54 | 5.086 | 0.35 | 0.275 | 0.626 | 0.049 | 0.029516 | 5.093 | 38.65 | 7.25 | Questionable pressure sensor data; Used pressure offset of 0.079 to recalculate 'Stream_m_Avg' -> the offset of 0.275 was measured at the new location of the probe, but we want depth at the original location , which is the metal pole in the stream (calculated 0.079 by subtracting 'Lvl_m_Avg' value at 9/8/12 13:15 from "Stream_m_Avg' at 9/8/12 13:00)
2014-05-12 00:15 | 67038 | 12.52 | 5.022 | 0.357 | 0.275 | 0.632 | 0.049 | 0.029459 | 5.026 | 38.65 | 7.276 | Questionable pressure sensor data; Used pressure offset of 0.079 to recalculate 'Stream_m_Avg' -> the offset of 0.275 was measured at the new location of the probe, but we want depth at the original location , which is the metal pole in the stream (calculated 0.079 by subtracting 'Lvl_m_Avg' value at 9/8/12 13:15 from "Stream_m_Avg' at 9/8/12 13:00)
2014-05-12 00:30 | 67039 | 12.52 | 4.954 | 0.365 | 0.275 | 0.64 | 0.049 | 0.029405 | 4.952 | 38.65 | 7.264 | Questionable pressure sensor data; Used pressure offset of 0.079 to recalculate 'Stream_m_Avg' -> the offset of 0.275 was measured at the new location of the probe, but we want depth at the original location , which is the metal pole in the stream (calculated 0.079 by subtracting 'Lvl_m_Avg' value at 9/8/12 13:15 from "Stream_m_Avg' at 9/8/12 13:00)
2014-05-12 00:45 | 67040 | 12.5 | 4.888 | 0.372 | 0.275 | 0.647 | 0.049 | 0.029347 | 4.881 | 38.58 | 7.252 | Questionable pressure sensor data; Used pressure offset of 0.079 to recalculate 'Stream_m_Avg' -> the offset of 0.275 was measured at the new location of the probe, but we want depth at the original location , which is the metal pole in the stream (calculated 0.079 by subtracting 'Lvl_m_Avg' value at 9/8/12 13:15 from "Stream_m_Avg' at 9/8/12 13:00)
2014-05-12 01:00 | 67041 | 12.5 | 4.822 | 0.375 | 0.275 | 0.65 | 0.049 | 0.029311 | 4.813 | 38.34 | 7.225 | Questionable pressure sensor data; Used pressure offset of 0.079 to recalculate 'Stream_m_Avg' -> the offset of 0.275 was measured at the new location of the probe, but we want depth at the original location , which is the metal pole in the stream (calculated 0.079 by subtracting 'Lvl_m_Avg' value at 9/8/12 13:15 from "Stream_m_Avg' at 9/8/12 13:00)
2014-05-12 01:15 | 67042 | 12.49 | 4.753 | 0.379 | 0.275 | 0.654 | 0.049 | 0.029289 | 4.751 | 38.71 | 7.267 | Questionable pressure sensor data; Used pressure offset of 0.079 to recalculate 'Stream_m_Avg' -> the offset of 0.275 was measured at the new location of the probe, but we want depth at the original location , which is the metal pole in the stream (calculated 0.079 by subtracting 'Lvl_m_Avg' value at 9/8/12 13:15 from "Stream_m_Avg' at 9/8/12 13:00)
2014-05-12 01:30 | 67043 | 12.49 | 4.685 | 0.385 | 0.275 | 0.66 | 0.049 | 0.029248 | 4.679 | 39.19 | 7.345 | Questionable pressure sensor data; Used pressure offset of 0.079 to recalculate 'Stream_m_Avg' -> the offset of 0.275 was measured at the new location of the probe, but we want depth at the original location , which is the metal pole in the stream (calculated 0.079 by subtracting 'Lvl_m_Avg' value at 9/8/12 13:15 from "Stream_m_Avg' at 9/8/12 13:00)
2014-05-12 01:45 | 67044 | 12.48 | 4.617 | 0.389 | 0.275 | 0.664 | 0.049 | 0.029175 | 4.611 | 38.96 | 7.35 | Questionable pressure sensor data; Used pressure offset of 0.079 to recalculate 'Stream_m_Avg' -> the offset of 0.275 was measured at the new location of the probe, but we want depth at the original location , which is the metal pole in the stream (calculated 0.079 by subtracting 'Lvl_m_Avg' value at 9/8/12 13:15 from "Stream_m_Avg' at 9/8/12 13:00)
2014-05-12 02:00 | 67045 | 12.47 | 4.55 | 0.393 | 0.275 | 0.668 | 0.049 | 0.029113 | 4.539 | 38.99 | 7.343 | Questionable pressure sensor data; Used pressure offset of 0.079 to recalculate 'Stream_m_Avg' -> the offset of 0.275 was measured at the new location of the probe, but we want depth at the original location , which is the metal pole in the stream (calculated 0.079 by subtracting 'Lvl_m_Avg' value at 9/8/12 13:15 from "Stream_m_Avg' at 9/8/12 13:00)
2014-05-12 02:15 | 67046 | 12.46 | 4.485 | 0.394 | 0.275 | 0.669 | 0.049 | 0.029045 | 4.475 | 39.87 | 7.412 | Questionable pressure sensor data; Used pressure offset of 0.079 to recalculate 'Stream_m_Avg' -> the offset of 0.275 was measured at the new location of the probe, but we want depth at the original location , which is the metal pole in the stream (calculated 0.079 by subtracting 'Lvl_m_Avg' value at 9/8/12 13:15 from "Stream_m_Avg' at 9/8/12 13:00)
2014-05-12 02:30 | 67047 | 12.46 | 4.423 | 0.394 | 0.275 | 0.669 | 0.049 | 0.028977 | 4.411 | 39.54 | 7.481 | Questionable pressure sensor data; Used pressure offset of 0.079 to recalculate 'Stream_m_Avg' -> the offset of 0.275 was measured at the new location of the probe, but we want depth at the original location , which is the metal pole in the stream (calculated 0.079 by subtracting 'Lvl_m_Avg' value at 9/8/12 13:15 from "Stream_m_Avg' at 9/8/12 13:00)
2014-05-12 02:45 | 67048 | 12.45 | 4.362 | 0.395 | 0.275 | 0.67 | 0.049 | 0.028912 | 4.353 | 39.4 | 7.41 | Questionable pressure sensor data; Used pressure offset of 0.079 to recalculate 'Stream_m_Avg' -> the offset of 0.275 was measured at the new location of the probe, but we want depth at the original location , which is the metal pole in the stream (calculated 0.079 by subtracting 'Lvl_m_Avg' value at 9/8/12 13:15 from "Stream_m_Avg' at 9/8/12 13:00)
2014-05-12 03:00 | 67049 | 12.36 | 4.302 | 0.392 | 0.275 | 0.667 | 0.049 | 0.028855 | 4.29 | 39.27 | 7.409 | Questionable pressure sensor data; Used pressure offset of 0.079 to recalculate 'Stream_m_Avg' -> the offset of 0.275 was measured at the new location of the probe, but we want depth at the original location , which is the metal pole in the stream (calculated 0.079 by subtracting 'Lvl_m_Avg' value at 9/8/12 13:15 from "Stream_m_Avg' at 9/8/12 13:00)
2014-05-12 03:15 | 67050 | 12.44 | 4.247 | 0.388 | 0.275 | 0.663 | 0.049 | 0.028785 | 4.236 | 39.13 | 7.385 | Questionable pressure sensor data; Used pressure offset of 0.079 to recalculate 'Stream_m_Avg' -> the offset of 0.275 was measured at the new location of the probe, but we want depth at the original location , which is the metal pole in the stream (calculated 0.079 by subtracting 'Lvl_m_Avg' value at 9/8/12 13:15 from "Stream_m_Avg' at 9/8/12 13:00)
2014-05-12 03:30 | 67051 | 12.44 | 4.197 | 0.385 | 0.275 | 0.66 | 0.049 | 0.028749 | 4.188 | 39.06 | 7.362 | Questionable pressure sensor data; Used pressure offset of 0.079 to recalculate 'Stream_m_Avg' -> the offset of 0.275 was measured at the new location of the probe, but we want depth at the original location , which is the metal pole in the stream (calculated 0.079 by subtracting 'Lvl_m_Avg' value at 9/8/12 13:15 from "Stream_m_Avg' at 9/8/12 13:00)
2014-05-12 03:45 | 67052 | 12.43 | 4.148 | 0.382 | 0.275 | 0.657 | 0.049 | 0.028715 | 4.139 | 39.06 | 7.344 | Questionable pressure sensor data; Used pressure offset of 0.079 to recalculate 'Stream_m_Avg' -> the offset of 0.275 was measured at the new location of the probe, but we want depth at the original location , which is the metal pole in the stream (calculated 0.079 by subtracting 'Lvl_m_Avg' value at 9/8/12 13:15 from "Stream_m_Avg' at 9/8/12 13:00)
2014-05-12 04:00 | 67053 | 12.43 | 4.1 | 0.38 | 0.275 | 0.655 | 0.049 | 0.028674 | 4.091 | 39.33 | 7.383 | Questionable pressure sensor data; Used pressure offset of 0.079 to recalculate 'Stream_m_Avg' -> the offset of 0.275 was measured at the new location of the probe, but we want depth at the original location , which is the metal pole in the stream (calculated 0.079 by subtracting 'Lvl_m_Avg' value at 9/8/12 13:15 from "Stream_m_Avg' at 9/8/12 13:00)
2014-05-12 04:15 | 67054 | 12.43 | 4.052 | 0.379 | 0.275 | 0.654 | 0.049 | 0.028627 | 4.044 | 39.27 | 7.388 | Questionable pressure sensor data; Used pressure offset of 0.079 to recalculate 'Stream_m_Avg' -> the offset of 0.275 was measured at the new location of the probe, but we want depth at the original location , which is the metal pole in the stream (calculated 0.079 by subtracting 'Lvl_m_Avg' value at 9/8/12 13:15 from "Stream_m_Avg' at 9/8/12 13:00)
2014-05-12 04:30 | 67055 | 12.42 | 4.005 | 0.378 | 0.275 | 0.653 | 0.049 | 0.028606 | 3.991 | 39.54 | 7.404 | Questionable pressure sensor data; Used pressure offset of 0.079 to recalculate 'Stream_m_Avg' -> the offset of 0.275 was measured at the new location of the probe, but we want depth at the original location , which is the metal pole in the stream (calculated 0.079 by subtracting 'Lvl_m_Avg' value at 9/8/12 13:15 from "Stream_m_Avg' at 9/8/12 13:00)
2014-05-12 04:45 | 67056 | 12.42 | 3.957 | 0.375 | 0.275 | 0.65 | 0.049 | 0.028585 | 3.945 | 39.06 | 7.443 | Questionable pressure sensor data; Used pressure offset of 0.079 to recalculate 'Stream_m_Avg' -> the offset of 0.275 was measured at the new location of the probe, but we want depth at the original location , which is the metal pole in the stream (calculated 0.079 by subtracting 'Lvl_m_Avg' value at 9/8/12 13:15 from "Stream_m_Avg' at 9/8/12 13:00)
2014-05-12 05:00 | 67057 | 12.41 | 3.907 | 0.375 | 0.275 | 0.65 | 0.049 | 0.028582 | 3.896 | 38.73 | 7.299 | Questionable pressure sensor data; Used pressure offset of 0.079 to recalculate 'Stream_m_Avg' -> the offset of 0.275 was measured at the new location of the probe, but we want depth at the original location , which is the metal pole in the stream (calculated 0.079 by subtracting 'Lvl_m_Avg' value at 9/8/12 13:15 from "Stream_m_Avg' at 9/8/12 13:00)
2014-05-12 05:15 | 67058 | 12.41 | 3.857 | 0.375 | 0.275 | 0.65 | 0.05 | 0.028566 | 3.845 | 38.73 | 7.297 | Questionable pressure sensor data; Used pressure offset of 0.079 to recalculate 'Stream_m_Avg' -> the offset of 0.275 was measured at the new location of the probe, but we want depth at the original location , which is the metal pole in the stream (calculated 0.079 by subtracting 'Lvl_m_Avg' value at 9/8/12 13:15 from "Stream_m_Avg' at 9/8/12 13:00)
2014-05-12 05:30 | 67059 | 12.41 | 3.81 | 0.372 | 0.275 | 0.647 | 0.05 | 0.028562 | 3.811 | 38.87 | 7.304 | Questionable pressure sensor data; Used pressure offset of 0.079 to recalculate 'Stream_m_Avg' -> the offset of 0.275 was measured at the new location of the probe, but we want depth at the original location , which is the metal pole in the stream (calculated 0.079 by subtracting 'Lvl_m_Avg' value at 9/8/12 13:15 from "Stream_m_Avg' at 9/8/12 13:00)
2014-05-12 05:45 | 67060 | 12.42 | 3.767 | 0.367 | 0.275 | 0.642 | 0.05 | 0.028554 | 3.771 | 39.04 | 7.334 | Questionable pressure sensor data; Used pressure offset of 0.079 to recalculate 'Stream_m_Avg' -> the offset of 0.275 was measured at the new location of the probe, but we want depth at the original location , which is the metal pole in the stream (calculated 0.079 by subtracting 'Lvl_m_Avg' value at 9/8/12 13:15 from "Stream_m_Avg' at 9/8/12 13:00)
2014-05-12 06:00 | 67061 | 12.44 | 3.727 | 0.364 | 0.275 | 0.639 | 0.05 | 0.028528 | 3.733 | 38.97 | 7.338 | Questionable pressure sensor data; Used pressure offset of 0.079 to recalculate 'Stream_m_Avg' -> the offset of 0.275 was measured at the new location of the probe, but we want depth at the original location , which is the metal pole in the stream (calculated 0.079 by subtracting 'Lvl_m_Avg' value at 9/8/12 13:15 from "Stream_m_Avg' at 9/8/12 13:00)
2014-05-12 06:15 | 67062 | 12.47 | 3.691 | 0.36 | 0.275 | 0.635 | 0.05 | 0.028524 | 3.697 | 39.27 | 7.345 | Questionable pressure sensor data; Used pressure offset of 0.079 to recalculate 'Stream_m_Avg' -> the offset of 0.275 was measured at the new location of the probe, but we want depth at the original location , which is the metal pole in the stream (calculated 0.079 by subtracting 'Lvl_m_Avg' value at 9/8/12 13:15 from "Stream_m_Avg' at 9/8/12 13:00)
2014-05-12 06:30 | 67063 | 12.52 | 3.658 | 0.355 | 0.275 | 0.63 | 0.05 | 0.028529 | 3.661 | 39.34 | 7.414 | Questionable pressure sensor data; Used pressure offset of 0.079 to recalculate 'Stream_m_Avg' -> the offset of 0.275 was measured at the new location of the probe, but we want depth at the original location , which is the metal pole in the stream (calculated 0.079 by subtracting 'Lvl_m_Avg' value at 9/8/12 13:15 from "Stream_m_Avg' at 9/8/12 13:00)
2014-05-12 06:45 | 67064 | 12.52 | 3.63 | 0.348 | 0.275 | 0.623 | 0.05 | 0.028549 | 3.637 | 39.51 | 7.412 | Questionable pressure sensor data; Used pressure offset of 0.079 to recalculate 'Stream_m_Avg' -> the offset of 0.275 was measured at the new location of the probe, but we want depth at the original location , which is the metal pole in the stream (calculated 0.079 by subtracting 'Lvl_m_Avg' value at 9/8/12 13:15 from "Stream_m_Avg' at 9/8/12 13:00)
2014-05-12 07:00 | 67065 | 12.57 | 3.609 | 0.34 | 0.275 | 0.615 | 0.05 | 0.028588 | 3.617 | 39.61 | 7.485 | Questionable pressure sensor data; Used pressure offset of 0.079 to recalculate 'Stream_m_Avg' -> the offset of 0.275 was measured at the new location of the probe, but we want depth at the original location , which is the metal pole in the stream (calculated 0.079 by subtracting 'Lvl_m_Avg' value at 9/8/12 13:15 from "Stream_m_Avg' at 9/8/12 13:00)
2014-05-12 07:15 | 67066 | 12.64 | 3.591 | 0.332 | 0.275 | 0.607 | 0.05 | 0.028608 | 3.604 | 39.81 | 7.478 | Questionable pressure sensor data; Used pressure offset of 0.079 to recalculate 'Stream_m_Avg' -> the offset of 0.275 was measured at the new location of the probe, but we want depth at the original location , which is the metal pole in the stream (calculated 0.079 by subtracting 'Lvl_m_Avg' value at 9/8/12 13:15 from "Stream_m_Avg' at 9/8/12 13:00)
2014-05-12 07:30 | 67067 | 12.92 | 3.577 | 0.318 | 0.275 | 0.593 | 0.05 | 0.028637 | 3.593 | 39.54 | 7.449 | Questionable pressure sensor data; Used pressure offset of 0.079 to recalculate 'Stream_m_Avg' -> the offset of 0.275 was measured at the new location of the probe, but we want depth at the original location , which is the metal pole in the stream (calculated 0.079 by subtracting 'Lvl_m_Avg' value at 9/8/12 13:15 from "Stream_m_Avg' at 9/8/12 13:00)
2014-05-12 07:45 | 67068 | 13.29 | 3.568 | 0.297 | 0.275 | 0.572 | 0.05 | 0.028647 | 3.593 | 39.37 | 7.43 | Questionable pressure sensor data; Used pressure offset of 0.079 to recalculate 'Stream_m_Avg' -> the offset of 0.275 was measured at the new location of the probe, but we want depth at the original location , which is the metal pole in the stream (calculated 0.079 by subtracting 'Lvl_m_Avg' value at 9/8/12 13:15 from "Stream_m_Avg' at 9/8/12 13:00)
2014-05-12 08:00 | 67069 | 13.61 | 3.566 | 0.271 | 0.275 | 0.546 | 0.05 | 0.028644 | 3.598 | 38.93 | 7.351 | Questionable pressure sensor data; Used pressure offset of 0.079 to recalculate 'Stream_m_Avg' -> the offset of 0.275 was measured at the new location of the probe, but we want depth at the original location , which is the metal pole in the stream (calculated 0.079 by subtracting 'Lvl_m_Avg' value at 9/8/12 13:15 from "Stream_m_Avg' at 9/8/12 13:00)
2014-05-12 08:15 | 67070 | 13.61 | 3.572 | 0.248 | 0.275 | 0.523 | 0.05 | 0.028645 | 3.611 | 39.06 | 7.323 | Questionable pressure sensor data; Used pressure offset of 0.079 to recalculate 'Stream_m_Avg' -> the offset of 0.275 was measured at the new location of the probe, but we want depth at the original location , which is the metal pole in the stream (calculated 0.079 by subtracting 'Lvl_m_Avg' value at 9/8/12 13:15 from "Stream_m_Avg' at 9/8/12 13:00)
2014-05-12 08:30 | 67071 | 13.59 | 3.592 | 0.231 | 0.275 | 0.506 | 0.05 | 0.028672 | 3.648 | 38.86 | 7.316 | Questionable pressure sensor data; Used pressure offset of 0.079 to recalculate 'Stream_m_Avg' -> the offset of 0.275 was measured at the new location of the probe, but we want depth at the original location , which is the metal pole in the stream (calculated 0.079 by subtracting 'Lvl_m_Avg' value at 9/8/12 13:15 from "Stream_m_Avg' at 9/8/12 13:00)
2014-05-12 08:45 | 67072 | 13.58 | 3.629 | 0.218 | 0.275 | 0.493 | 0.05 | 0.028717 | 3.696 | 38.86 | 7.31 | Questionable pressure sensor data; Used pressure offset of 0.079 to recalculate 'Stream_m_Avg' -> the offset of 0.275 was measured at the new location of the probe, but we want depth at the original location , which is the metal pole in the stream (calculated 0.079 by subtracting 'Lvl_m_Avg' value at 9/8/12 13:15 from "Stream_m_Avg' at 9/8/12 13:00)
2014-05-12 09:00 | 67073 | 13.56 | 3.684 | 0.205 | 0.275 | 0.48 | 0.05 | 0.028769 | 3.772 | 38.65 | 7.309 | Questionable pressure sensor data; Used pressure offset of 0.079 to recalculate 'Stream_m_Avg' -> the offset of 0.275 was measured at the new location of the probe, but we want depth at the original location , which is the metal pole in the stream (calculated 0.079 by subtracting 'Lvl_m_Avg' value at 9/8/12 13:15 from "Stream_m_Avg' at 9/8/12 13:00)
2014-05-12 09:15 | 67074 | 13.55 | 3.762 | 0.198 | 0.275 | 0.473 | 0.05 | 0.028848 | 3.866 | 39.12 | 7.271 | Questionable pressure sensor data; Used pressure offset of 0.079 to recalculate 'Stream_m_Avg' -> the offset of 0.275 was measured at the new location of the probe, but we want depth at the original location , which is the metal pole in the stream (calculated 0.079 by subtracting 'Lvl_m_Avg' value at 9/8/12 13:15 from "Stream_m_Avg' at 9/8/12 13:00)
2014-05-12 09:30 | 67075 | 13.52 | 3.864 | 0.19 | 0.275 | 0.465 | 0.05 | 0.028968 | 3.994 | 39.52 | 7.391 | Questionable pressure sensor data; Used pressure offset of 0.079 to recalculate 'Stream_m_Avg' -> the offset of 0.275 was measured at the new location of the probe, but we want depth at the original location , which is the metal pole in the stream (calculated 0.079 by subtracting 'Lvl_m_Avg' value at 9/8/12 13:15 from "Stream_m_Avg' at 9/8/12 13:00)
2014-05-12 09:45 | 67076 | 13.52 | 3.99 | 0.181 | 0.275 | 0.456 | 0.05 | 0.029117 | 4.14 | 39.12 | 7.397 | Questionable pressure sensor data; Used pressure offset of 0.079 to recalculate 'Stream_m_Avg' -> the offset of 0.275 was measured at the new location of the probe, but we want depth at the original location , which is the metal pole in the stream (calculated 0.079 by subtracting 'Lvl_m_Avg' value at 9/8/12 13:15 from "Stream_m_Avg' at 9/8/12 13:00)
2014-05-12 10:00 | 67077 | 13.5 | 4.131 | 0.17 | 0.275 | 0.445 | 0.05 | 0.029284 | 4.302 | 39.05 | 7.381 | Questionable pressure sensor data; Used pressure offset of 0.079 to recalculate 'Stream_m_Avg' -> the offset of 0.275 was measured at the new location of the probe, but we want depth at the original location , which is the metal pole in the stream (calculated 0.079 by subtracting 'Lvl_m_Avg' value at 9/8/12 13:15 from "Stream_m_Avg' at 9/8/12 13:00)
2014-05-12 10:15 | 67078 | 13.5 | 4.279 | 0.157 | 0.275 | 0.432 | 0.05 | 0.029461 | 4.46 | 39.05 | 7.356 | Questionable pressure sensor data; Used pressure offset of 0.079 to recalculate 'Stream_m_Avg' -> the offset of 0.275 was measured at the new location of the probe, but we want depth at the original location , which is the metal pole in the stream (calculated 0.079 by subtracting 'Lvl_m_Avg' value at 9/8/12 13:15 from "Stream_m_Avg' at 9/8/12 13:00)
2014-05-12 10:30 | 67079 | 13.47 | 4.436 | 0.143 | 0.275 | 0.418 | 0.05 | 0.02964 | 4.635 | 38.98 | 7.353 | Questionable pressure sensor data; Used pressure offset of 0.079 to recalculate 'Stream_m_Avg' -> the offset of 0.275 was measured at the new location of the probe, but we want depth at the original location , which is the metal pole in the stream (calculated 0.079 by subtracting 'Lvl_m_Avg' value at 9/8/12 13:15 from "Stream_m_Avg' at 9/8/12 13:00)
2014-05-12 10:45 | 67080 | 13.45 | 4.603 | 0.131 | 0.275 | 0.406 | 0.05 | 0.029836 | 4.809 | 38.44 | 7.3 | Questionable pressure sensor data; Used pressure offset of 0.079 to recalculate 'Stream_m_Avg' -> the offset of 0.275 was measured at the new location of the probe, but we want depth at the original location , which is the metal pole in the stream (calculated 0.079 by subtracting 'Lvl_m_Avg' value at 9/8/12 13:15 from "Stream_m_Avg' at 9/8/12 13:00)
2014-05-12 11:00 | 67081 | 13.42 | 4.781 | 0.121 | 0.275 | 0.396 | 0.05 | 0.030051 | 5.003 | 38.09 | 7.198 | Questionable pressure sensor data; Used pressure offset of 0.079 to recalculate 'Stream_m_Avg' -> the offset of 0.275 was measured at the new location of the probe, but we want depth at the original location , which is the metal pole in the stream (calculated 0.079 by subtracting 'Lvl_m_Avg' value at 9/8/12 13:15 from "Stream_m_Avg' at 9/8/12 13:00)
2014-05-12 11:15 | 67082 | 13.4 | 4.97 | 0.117 | 0.275 | 0.392 | 0.05 | 0.030274 | 5.201 | 37.42 | 7.122 | Questionable pressure sensor data; Used pressure offset of 0.079 to recalculate 'Stream_m_Avg' -> the offset of 0.275 was measured at the new location of the probe, but we want depth at the original location , which is the metal pole in the stream (calculated 0.079 by subtracting 'Lvl_m_Avg' value at 9/8/12 13:15 from "Stream_m_Avg' at 9/8/12 13:00)
2014-05-12 11:30 | 67083 | 13.38 | 5.169 | 0.112 | 0.275 | 0.387 | 0.05 | 0.030515 | 5.422 | 36.88 | 6.971 | Questionable pressure sensor data; Used pressure offset of 0.079 to recalculate 'Stream_m_Avg' -> the offset of 0.275 was measured at the new location of the probe, but we want depth at the original location , which is the metal pole in the stream (calculated 0.079 by subtracting 'Lvl_m_Avg' value at 9/8/12 13:15 from "Stream_m_Avg' at 9/8/12 13:00)
2014-05-12 11:45 | 67084 | 13.36 | 5.383 | 0.104 | 0.275 | 0.379 | 0.05 | 0.030788 | 5.658 | 36.81 | 6.925 | Questionable pressure sensor data; Used pressure offset of 0.079 to recalculate 'Stream_m_Avg' -> the offset of 0.275 was measured at the new location of the probe, but we want depth at the original location , which is the metal pole in the stream (calculated 0.079 by subtracting 'Lvl_m_Avg' value at 9/8/12 13:15 from "Stream_m_Avg' at 9/8/12 13:00)
2014-05-12 12:00 | 67085 | 13.35 | 5.6 | 0.1 | 0.275 | 0.375 | 0.05 | 0.031045 | 5.883 | 37.48 | 6.979 | Questionable pressure sensor data; Used pressure offset of 0.079 to recalculate 'Stream_m_Avg' -> the offset of 0.275 was measured at the new location of the probe, but we want depth at the original location , which is the metal pole in the stream (calculated 0.079 by subtracting 'Lvl_m_Avg' value at 9/8/12 13:15 from "Stream_m_Avg' at 9/8/12 13:00)
2014-05-12 12:15 | 67086 | 13.35 | 5.816 | 0.097 | 0.275 | 0.372 | 0.05 | 0.031309 | 6.114 | 36.83 | 7.011 | Questionable pressure sensor data; Used pressure offset of 0.079 to recalculate 'Stream_m_Avg' -> the offset of 0.275 was measured at the new location of the probe, but we want depth at the original location , which is the metal pole in the stream (calculated 0.079 by subtracting 'Lvl_m_Avg' value at 9/8/12 13:15 from "Stream_m_Avg' at 9/8/12 13:00)
2014-05-12 12:30 | 67087 | 13.32 | 6.039 | 0.091 | 0.275 | 0.366 | 0.05 | 0.031636 | 6.4 | 36.93 | 6.912 | Questionable pressure sensor data; Used pressure offset of 0.079 to recalculate 'Stream_m_Avg' -> the offset of 0.275 was measured at the new location of the probe, but we want depth at the original location , which is the metal pole in the stream (calculated 0.079 by subtracting 'Lvl_m_Avg' value at 9/8/12 13:15 from "Stream_m_Avg' at 9/8/12 13:00)
2014-05-12 12:45 | 67088 | 13.3 | 6.268 | 0.081 | 0.275 | 0.356 | 0.05 | 0.031959 | 6.646 | 36.56 | 6.939 | Questionable pressure sensor data; Used pressure offset of 0.079 to recalculate 'Stream_m_Avg' -> the offset of 0.275 was measured at the new location of the probe, but we want depth at the original location , which is the metal pole in the stream (calculated 0.079 by subtracting 'Lvl_m_Avg' value at 9/8/12 13:15 from "Stream_m_Avg' at 9/8/12 13:00)
2014-05-12 13:00 | 67089 | 13.28 | 6.493 | 0.074 | 0.275 | 0.349 | 0.051 | 0.032253 | 6.872 | 36.02 | 6.833 | Questionable pressure sensor data; Used pressure offset of 0.079 to recalculate 'Stream_m_Avg' -> the offset of 0.275 was measured at the new location of the probe, but we want depth at the original location , which is the metal pole in the stream (calculated 0.079 by subtracting 'Lvl_m_Avg' value at 9/8/12 13:15 from "Stream_m_Avg' at 9/8/12 13:00)
2014-05-12 13:15 | 67090 | 13.26 | 6.705 | 0.066 | 0.275 | 0.341 | 0.051 | 0.03253 | 7.075 | 35.85 | 6.772 | Questionable pressure sensor data; Used pressure offset of 0.079 to recalculate 'Stream_m_Avg' -> the offset of 0.275 was measured at the new location of the probe, but we want depth at the original location , which is the metal pole in the stream (calculated 0.079 by subtracting 'Lvl_m_Avg' value at 9/8/12 13:15 from "Stream_m_Avg' at 9/8/12 13:00)
2014-05-12 13:30 | 67091 | 13.23 | 6.905 | 0.057 | 0.275 | 0.332 | 0.051 | 0.032825 | 7.265 | 35.61 | 6.712 | Questionable pressure sensor data; Used pressure offset of 0.079 to recalculate 'Stream_m_Avg' -> the offset of 0.275 was measured at the new location of the probe, but we want depth at the original location , which is the metal pole in the stream (calculated 0.079 by subtracting 'Lvl_m_Avg' value at 9/8/12 13:15 from "Stream_m_Avg' at 9/8/12 13:00)
2014-05-12 13:45 | 67092 | 13.21 | 7.092 | 0.045 | 0.275 | 0.32 | 0.051 | 0.033093 | 7.437 | 35.78 | 6.716 | Questionable pressure sensor data; Used pressure offset of 0.079 to recalculate 'Stream_m_Avg' -> the offset of 0.275 was measured at the new location of the probe, but we want depth at the original location , which is the metal pole in the stream (calculated 0.079 by subtracting 'Lvl_m_Avg' value at 9/8/12 13:15 from "Stream_m_Avg' at 9/8/12 13:00)
2014-05-12 14:00 | 67093 | 13.18 | 7.263 | 0.035 | 0.275 | 0.31 | 0.051 | 0.033331 | 7.59 | 35.57 | 6.728 | Questionable pressure sensor data; Used pressure offset of 0.079 to recalculate 'Stream_m_Avg' -> the offset of 0.275 was measured at the new location of the probe, but we want depth at the original location , which is the metal pole in the stream (calculated 0.079 by subtracting 'Lvl_m_Avg' value at 9/8/12 13:15 from "Stream_m_Avg' at 9/8/12 13:00)
2014-05-12 14:15 | 67094 | 13.15 | 7.416 | 0.03 | 0.275 | 0.305 | 0.051 | 0.03353 | 7.724 | 35.16 | 6.659 | Questionable pressure sensor data; Used pressure offset of 0.079 to recalculate 'Stream_m_Avg' -> the offset of 0.275 was measured at the new location of the probe, but we want depth at the original location , which is the metal pole in the stream (calculated 0.079 by subtracting 'Lvl_m_Avg' value at 9/8/12 13:15 from "Stream_m_Avg' at 9/8/12 13:00)
2014-05-12 14:30 | 67095 | 13.14 | 7.543 | 0.031 | 0.275 | 0.306 | 0.051 | 0.033702 | 7.826 | 35.5 | 6.648 | Questionable pressure sensor data; Used pressure offset of 0.079 to recalculate 'Stream_m_Avg' -> the offset of 0.275 was measured at the new location of the probe, but we want depth at the original location , which is the metal pole in the stream (calculated 0.079 by subtracting 'Lvl_m_Avg' value at 9/8/12 13:15 from "Stream_m_Avg' at 9/8/12 13:00)
2014-05-12 14:45 | 67096 | 13.12 | 7.648 | 0.04 | 0.275 | 0.315 | 0.051 | 0.033832 | 7.909 | 35.32 | 6.689 | Questionable pressure sensor data; Used pressure offset of 0.079 to recalculate 'Stream_m_Avg' -> the offset of 0.275 was measured at the new location of the probe, but we want depth at the original location , which is the metal pole in the stream (calculated 0.079 by subtracting 'Lvl_m_Avg' value at 9/8/12 13:15 from "Stream_m_Avg' at 9/8/12 13:00)
2014-05-12 15:00 | 67097 | 13.1 | 7.737 | 0.049 | 0.275 | 0.324 | 0.052 | 0.033962 | 7.966 | 35.15 | 6.637 | Questionable pressure sensor data; Used pressure offset of 0.079 to recalculate 'Stream_m_Avg' -> the offset of 0.275 was measured at the new location of the probe, but we want depth at the original location , which is the metal pole in the stream (calculated 0.079 by subtracting 'Lvl_m_Avg' value at 9/8/12 13:15 from "Stream_m_Avg' at 9/8/12 13:00)
2014-05-12 15:15 | 67098 | 13.08 | 7.799 | 0.059 | 0.275 | 0.334 | 0.052 | 0.034087 | 8 | 35.9 | 6.717 | Questionable pressure sensor data; Used pressure offset of 0.079 to recalculate 'Stream_m_Avg' -> the offset of 0.275 was measured at the new location of the probe, but we want depth at the original location , which is the metal pole in the stream (calculated 0.079 by subtracting 'Lvl_m_Avg' value at 9/8/12 13:15 from "Stream_m_Avg' at 9/8/12 13:00)
2014-05-12 15:30 | 67099 | 13.07 | 7.841 | 0.068 | 0.275 | 0.343 | 0.052 | 0.034214 | 8.03 | 35.59 | 6.734 | Questionable pressure sensor data; Used pressure offset of 0.079 to recalculate 'Stream_m_Avg' -> the offset of 0.275 was measured at the new location of the probe, but we want depth at the original location , which is the metal pole in the stream (calculated 0.079 by subtracting 'Lvl_m_Avg' value at 9/8/12 13:15 from "Stream_m_Avg' at 9/8/12 13:00)
2014-05-12 15:45 | 67100 | 13.06 | 7.865 | 0.091 | 0.275 | 0.366 | 0.052 | 0.03432 | 8.04 | 35.09 | 6.65 | Questionable pressure sensor data; Used pressure offset of 0.079 to recalculate 'Stream_m_Avg' -> the offset of 0.275 was measured at the new location of the probe, but we want depth at the original location , which is the metal pole in the stream (calculated 0.079 by subtracting 'Lvl_m_Avg' value at 9/8/12 13:15 from "Stream_m_Avg' at 9/8/12 13:00)
2014-05-12 16:00 | 67101 | 13.06 | 7.861 | 0.11 | 0.275 | 0.385 | 0.052 | 0.034386 | 8.01 | 36.03 | 6.651 | Questionable pressure sensor data; Used pressure offset of 0.079 to recalculate 'Stream_m_Avg' -> the offset of 0.275 was measured at the new location of the probe, but we want depth at the original location , which is the metal pole in the stream (calculated 0.079 by subtracting 'Lvl_m_Avg' value at 9/8/12 13:15 from "Stream_m_Avg' at 9/8/12 13:00)
2014-05-12 16:15 | 67102 | 13.06 | 7.837 | 0.133 | 0.275 | 0.408 | 0.052 | 0.034451 | 7.962 | 36.06 | 6.75 | Questionable pressure sensor data; Used pressure offset of 0.079 to recalculate 'Stream_m_Avg' -> the offset of 0.275 was measured at the new location of the probe, but we want depth at the original location , which is the metal pole in the stream (calculated 0.079 by subtracting 'Lvl_m_Avg' value at 9/8/12 13:15 from "Stream_m_Avg' at 9/8/12 13:00)
2014-05-12 16:30 | 67103 | 13.07 | 7.799 | 0.18 | 0.275 | 0.455 | 0.052 | 0.034534 | 7.907 | 36.16 | 6.842 | Questionable pressure sensor data; Used pressure offset of 0.079 to recalculate 'Stream_m_Avg' -> the offset of 0.275 was measured at the new location of the probe, but we want depth at the original location , which is the metal pole in the stream (calculated 0.079 by subtracting 'Lvl_m_Avg' value at 9/8/12 13:15 from "Stream_m_Avg' at 9/8/12 13:00)
2014-05-12 16:45 | 67104 | 13.09 | 7.741 | 0.232 | 0.275 | 0.507 | 0.053 | 0.034608 | 7.815 | 36.03 | 6.787 | Questionable pressure sensor data; Used pressure offset of 0.079 to recalculate 'Stream_m_Avg' -> the offset of 0.275 was measured at the new location of the probe, but we want depth at the original location , which is the metal pole in the stream (calculated 0.079 by subtracting 'Lvl_m_Avg' value at 9/8/12 13:15 from "Stream_m_Avg' at 9/8/12 13:00)
2014-05-12 17:00 | 67105 | 13.12 | 7.66 | 0.266 | 0.275 | 0.541 | 0.053 | 0.034688 | 7.711 | 35.63 | 6.738 | Questionable pressure sensor data; Used pressure offset of 0.079 to recalculate 'Stream_m_Avg' -> the offset of 0.275 was measured at the new location of the probe, but we want depth at the original location , which is the metal pole in the stream (calculated 0.079 by subtracting 'Lvl_m_Avg' value at 9/8/12 13:15 from "Stream_m_Avg' at 9/8/12 13:00)
2014-05-12 17:15 | 67106 | 13.15 | 7.552 | 0.291 | 0.275 | 0.566 | 0.053 | 0.034694 | 7.566 | 36.01 | 6.737 | Questionable pressure sensor data; Used pressure offset of 0.079 to recalculate 'Stream_m_Avg' -> the offset of 0.275 was measured at the new location of the probe, but we want depth at the original location , which is the metal pole in the stream (calculated 0.079 by subtracting 'Lvl_m_Avg' value at 9/8/12 13:15 from "Stream_m_Avg' at 9/8/12 13:00)
2014-05-12 17:30 | 67107 | 13.18 | 7.407 | 0.306 | 0.275 | 0.581 | 0.053 | 0.034608 | 7.391 | 35.71 | 6.748 | Questionable pressure sensor data; Used pressure offset of 0.079 to recalculate 'Stream_m_Avg' -> the offset of 0.275 was measured at the new location of the probe, but we want depth at the original location , which is the metal pole in the stream (calculated 0.079 by subtracting 'Lvl_m_Avg' value at 9/8/12 13:15 from "Stream_m_Avg' at 9/8/12 13:00)
2014-05-12 17:45 | 67108 | 13.2 | 7.252 | 0.319 | 0.275 | 0.594 | 0.053 | 0.034403 | 7.217 | 36.28 | 6.781 | Questionable pressure sensor data; Used pressure offset of 0.079 to recalculate 'Stream_m_Avg' -> the offset of 0.275 was measured at the new location of the probe, but we want depth at the original location , which is the metal pole in the stream (calculated 0.079 by subtracting 'Lvl_m_Avg' value at 9/8/12 13:15 from "Stream_m_Avg' at 9/8/12 13:00)
2014-05-12 18:00 | 67109 | 13.21 | 7.112 | 0.328 | 0.275 | 0.603 | 0.053 | 0.034142 | 7.082 | 36.45 | 6.855 | Questionable pressure sensor data; Used pressure offset of 0.079 to recalculate 'Stream_m_Avg' -> the offset of 0.275 was measured at the new location of the probe, but we want depth at the original location , which is the metal pole in the stream (calculated 0.079 by subtracting 'Lvl_m_Avg' value at 9/8/12 13:15 from "Stream_m_Avg' at 9/8/12 13:00)
2014-05-12 18:15 | 67110 | 13.23 | 6.992 | 0.333 | 0.275 | 0.608 | 0.053 | 0.033917 | 6.973 | 36.39 | 6.839 | Questionable pressure sensor data; Used pressure offset of 0.079 to recalculate 'Stream_m_Avg' -> the offset of 0.275 was measured at the new location of the probe, but we want depth at the original location , which is the metal pole in the stream (calculated 0.079 by subtracting 'Lvl_m_Avg' value at 9/8/12 13:15 from "Stream_m_Avg' at 9/8/12 13:00)
2014-05-12 18:30 | 67111 | 13.23 | 6.881 | 0.341 | 0.275 | 0.616 | 0.053 | 0.033733 | 6.869 | 36.62 | 6.869 | Questionable pressure sensor data; Used pressure offset of 0.079 to recalculate 'Stream_m_Avg' -> the offset of 0.275 was measured at the new location of the probe, but we want depth at the original location , which is the metal pole in the stream (calculated 0.079 by subtracting 'Lvl_m_Avg' value at 9/8/12 13:15 from "Stream_m_Avg' at 9/8/12 13:00)
2014-05-12 18:45 | 67112 | 13.24 | 6.781 | 0.349 | 0.275 | 0.624 | 0.053 | 0.03358 | 6.771 | 37.17 | 6.936 | Questionable pressure sensor data; Used pressure offset of 0.079 to recalculate 'Stream_m_Avg' -> the offset of 0.275 was measured at the new location of the probe, but we want depth at the original location , which is the metal pole in the stream (calculated 0.079 by subtracting 'Lvl_m_Avg' value at 9/8/12 13:15 from "Stream_m_Avg' at 9/8/12 13:00)
2014-05-12 19:00 | 67113 | 13.21 | 6.689 | 0.362 | 0.275 | 0.637 | 0.053 | 0.033437 | 6.673 | 36.93 | 6.987 | Questionable pressure sensor data; Used pressure offset of 0.079 to recalculate 'Stream_m_Avg' -> the offset of 0.275 was measured at the new location of the probe, but we want depth at the original location , which is the metal pole in the stream (calculated 0.079 by subtracting 'Lvl_m_Avg' value at 9/8/12 13:15 from "Stream_m_Avg' at 9/8/12 13:00)
2014-05-12 19:15 | 67114 | 13.01 | 6.601 | 0.389 | 0.275 | 0.664 | 0.053 | 0.033264 | 6.59 | 37.44 | 7.029 | Questionable pressure sensor data; Used pressure offset of 0.079 to recalculate 'Stream_m_Avg' -> the offset of 0.275 was measured at the new location of the probe, but we want depth at the original location , which is the metal pole in the stream (calculated 0.079 by subtracting 'Lvl_m_Avg' value at 9/8/12 13:15 from "Stream_m_Avg' at 9/8/12 13:00)
2014-05-12 19:30 | 67115 | 12.9 | 6.511 | 0.414 | 0.275 | 0.689 | 0.052 | 0.033064 | 6.492 | 37.24 | 7 | Questionable pressure sensor data; Used pressure offset of 0.079 to recalculate 'Stream_m_Avg' -> the offset of 0.275 was measured at the new location of the probe, but we want depth at the original location , which is the metal pole in the stream (calculated 0.079 by subtracting 'Lvl_m_Avg' value at 9/8/12 13:15 from "Stream_m_Avg' at 9/8/12 13:00)
2014-05-12 19:45 | 67116 | 12.8 | 6.43 | 0.431 | 0.275 | 0.706 | 0.052 | 0.032883 | 6.417 | 37.17 | 7.028 | Questionable pressure sensor data; Used pressure offset of 0.079 to recalculate 'Stream_m_Avg' -> the offset of 0.275 was measured at the new location of the probe, but we want depth at the original location , which is the metal pole in the stream (calculated 0.079 by subtracting 'Lvl_m_Avg' value at 9/8/12 13:15 from "Stream_m_Avg' at 9/8/12 13:00)
2014-05-12 20:00 | 67117 | 12.74 | 6.356 | 0.439 | 0.275 | 0.714 | 0.052 | 0.032718 | 6.339 | 37.01 | 6.949 | Questionable pressure sensor data; Used pressure offset of 0.079 to recalculate 'Stream_m_Avg' -> the offset of 0.275 was measured at the new location of the probe, but we want depth at the original location , which is the metal pole in the stream (calculated 0.079 by subtracting 'Lvl_m_Avg' value at 9/8/12 13:15 from "Stream_m_Avg' at 9/8/12 13:00)
2014-05-12 20:15 | 67118 | 12.73 | 6.286 | 0.44 | 0.275 | 0.715 | 0.052 | 0.032599 | 6.27 | 37.45 | 7.007 | Questionable pressure sensor data; Used pressure offset of 0.079 to recalculate 'Stream_m_Avg' -> the offset of 0.275 was measured at the new location of the probe, but we want depth at the original location , which is the metal pole in the stream (calculated 0.079 by subtracting 'Lvl_m_Avg' value at 9/8/12 13:15 from "Stream_m_Avg' at 9/8/12 13:00)
2014-05-12 20:30 | 67119 | 12.68 | 6.218 | 0.44 | 0.275 | 0.715 | 0.052 | 0.032469 | 6.201 | 37.62 | 7.061 | Questionable pressure sensor data; Used pressure offset of 0.079 to recalculate 'Stream_m_Avg' -> the offset of 0.275 was measured at the new location of the probe, but we want depth at the original location , which is the metal pole in the stream (calculated 0.079 by subtracting 'Lvl_m_Avg' value at 9/8/12 13:15 from "Stream_m_Avg' at 9/8/12 13:00)
2014-05-12 20:45 | 67120 | 12.66 | 6.145 | 0.452 | 0.275 | 0.727 | 0.052 | 0.032341 | 6.117 | 37.59 | 7.062 | Questionable pressure sensor data; Used pressure offset of 0.079 to recalculate 'Stream_m_Avg' -> the offset of 0.275 was measured at the new location of the probe, but we want depth at the original location , which is the metal pole in the stream (calculated 0.079 by subtracting 'Lvl_m_Avg' value at 9/8/12 13:15 from "Stream_m_Avg' at 9/8/12 13:00)
2014-05-12 21:00 | 67121 | 12.64 | 6.065 | 0.465 | 0.275 | 0.74 | 0.052 | 0.032224 | 6.037 | 37.69 | 7.086 | Questionable pressure sensor data; Used pressure offset of 0.079 to recalculate 'Stream_m_Avg' -> the offset of 0.275 was measured at the new location of the probe, but we want depth at the original location , which is the metal pole in the stream (calculated 0.079 by subtracting 'Lvl_m_Avg' value at 9/8/12 13:15 from "Stream_m_Avg' at 9/8/12 13:00)
2014-05-12 21:15 | 67122 | 12.63 | 5.987 | 0.472 | 0.275 | 0.747 | 0.052 | 0.032101 | 5.96 | 37.62 | 7.074 | Questionable pressure sensor data; Used pressure offset of 0.079 to recalculate 'Stream_m_Avg' -> the offset of 0.275 was measured at the new location of the probe, but we want depth at the original location , which is the metal pole in the stream (calculated 0.079 by subtracting 'Lvl_m_Avg' value at 9/8/12 13:15 from "Stream_m_Avg' at 9/8/12 13:00)
2014-05-12 21:30 | 67123 | 12.61 | 5.907 | 0.476 | 0.275 | 0.751 | 0.052 | 0.031942 | 5.886 | 38.23 | 7.133 | Questionable pressure sensor data; Used pressure offset of 0.079 to recalculate 'Stream_m_Avg' -> the offset of 0.275 was measured at the new location of the probe, but we want depth at the original location , which is the metal pole in the stream (calculated 0.079 by subtracting 'Lvl_m_Avg' value at 9/8/12 13:15 from "Stream_m_Avg' at 9/8/12 13:00)
2014-05-12 21:45 | 67124 | 12.6 | 5.828 | 0.475 | 0.275 | 0.75 | 0.052 | 0.031815 | 5.812 | 38.17 | 7.172 | Questionable pressure sensor data; Used pressure offset of 0.079 to recalculate 'Stream_m_Avg' -> the offset of 0.275 was measured at the new location of the probe, but we want depth at the original location , which is the metal pole in the stream (calculated 0.079 by subtracting 'Lvl_m_Avg' value at 9/8/12 13:15 from "Stream_m_Avg' at 9/8/12 13:00)
2014-05-12 22:00 | 67125 | 12.58 | 5.751 | 0.468 | 0.275 | 0.743 | 0.052 | 0.031673 | 5.733 | 38.07 | 7.164 | Questionable pressure sensor data; Used pressure offset of 0.079 to recalculate 'Stream_m_Avg' -> the offset of 0.275 was measured at the new location of the probe, but we want depth at the original location , which is the metal pole in the stream (calculated 0.079 by subtracting 'Lvl_m_Avg' value at 9/8/12 13:15 from "Stream_m_Avg' at 9/8/12 13:00)
2014-05-12 22:15 | 67126 | 12.58 | 5.678 | 0.462 | 0.275 | 0.737 | 0.051 | 0.031517 | 5.66 | 38.11 | 7.158 | Questionable pressure sensor data; Used pressure offset of 0.079 to recalculate 'Stream_m_Avg' -> the offset of 0.275 was measured at the new location of the probe, but we want depth at the original location , which is the metal pole in the stream (calculated 0.079 by subtracting 'Lvl_m_Avg' value at 9/8/12 13:15 from "Stream_m_Avg' at 9/8/12 13:00)
2014-05-12 22:30 | 67127 | 12.57 | 5.596 | 0.45 | 0.275 | 0.725 | 0.051 | 0.031353 | 5.579 | 38.04 | 7.162 | Questionable pressure sensor data; Used pressure offset of 0.079 to recalculate 'Stream_m_Avg' -> the offset of 0.275 was measured at the new location of the probe, but we want depth at the original location , which is the metal pole in the stream (calculated 0.079 by subtracting 'Lvl_m_Avg' value at 9/8/12 13:15 from "Stream_m_Avg' at 9/8/12 13:00)
2014-05-12 22:45 | 67128 | 12.56 | 5.506 | 0.442 | 0.275 | 0.717 | 0.051 | 0.031187 | 5.5 | 38.21 | 7.147 | Questionable pressure sensor data; Used pressure offset of 0.079 to recalculate 'Stream_m_Avg' -> the offset of 0.275 was measured at the new location of the probe, but we want depth at the original location , which is the metal pole in the stream (calculated 0.079 by subtracting 'Lvl_m_Avg' value at 9/8/12 13:15 from "Stream_m_Avg' at 9/8/12 13:00)
2014-05-12 23:00 | 67129 | 12.55 | 5.425 | 0.438 | 0.275 | 0.713 | 0.051 | 0.03103 | 5.424 | 38.04 | 7.173 | Questionable pressure sensor data; Used pressure offset of 0.079 to recalculate 'Stream_m_Avg' -> the offset of 0.275 was measured at the new location of the probe, but we want depth at the original location , which is the metal pole in the stream (calculated 0.079 by subtracting 'Lvl_m_Avg' value at 9/8/12 13:15 from "Stream_m_Avg' at 9/8/12 13:00)
2014-05-12 23:15 | 67130 | 12.52 | 5.351 | 0.429 | 0.275 | 0.704 | 0.051 | 0.0309 | 5.36 | 38.78 | 7.257 | Questionable pressure sensor data; Used pressure offset of 0.079 to recalculate 'Stream_m_Avg' -> the offset of 0.275 was measured at the new location of the probe, but we want depth at the original location , which is the metal pole in the stream (calculated 0.079 by subtracting 'Lvl_m_Avg' value at 9/8/12 13:15 from "Stream_m_Avg' at 9/8/12 13:00)
2014-05-12 23:30 | 67131 | 12.53 | 5.277 | 0.425 | 0.275 | 0.7 | 0.051 | 0.030775 | 5.279 | 38.58 | 7.272 | Questionable pressure sensor data; Used pressure offset of 0.079 to recalculate 'Stream_m_Avg' -> the offset of 0.275 was measured at the new location of the probe, but we want depth at the original location , which is the metal pole in the stream (calculated 0.079 by subtracting 'Lvl_m_Avg' value at 9/8/12 13:15 from "Stream_m_Avg' at 9/8/12 13:00)
2014-05-12 23:45 | 67132 | 12.51 | 5.2 | 0.42 | 0.275 | 0.695 | 0.051 | 0.030647 | 5.211 | 38.38 | 7.252 | Questionable pressure sensor data; Used pressure offset of 0.079 to recalculate 'Stream_m_Avg' -> the offset of 0.275 was measured at the new location of the probe, but we want depth at the original location , which is the metal pole in the stream (calculated 0.079 by subtracting 'Lvl_m_Avg' value at 9/8/12 13:15 from "Stream_m_Avg' at 9/8/12 13:00)
2014-05-13 | 67133 | 12.52 | 5.134 | 0.425 | 0.275 | 0.7 | 0.051 | 0.030523 | 5.144 | 38.11 | 7.188 | Questionable pressure sensor data; Used pressure offset of 0.079 to recalculate 'Stream_m_Avg' -> the offset of 0.275 was measured at the new location of the probe, but we want depth at the original location , which is the metal pole in the stream (calculated 0.079 by subtracting 'Lvl_m_Avg' value at 9/8/12 13:15 from "Stream_m_Avg' at 9/8/12 13:00)
2014-05-13 00:15 | 67134 | 12.51 | 5.07 | 0.422 | 0.275 | 0.697 | 0.051 | 0.030407 | 5.078 | 38.48 | 7.216 | Questionable pressure sensor data; Used pressure offset of 0.079 to recalculate 'Stream_m_Avg' -> the offset of 0.275 was measured at the new location of the probe, but we want depth at the original location , which is the metal pole in the stream (calculated 0.079 by subtracting 'Lvl_m_Avg' value at 9/8/12 13:15 from "Stream_m_Avg' at 9/8/12 13:00)
2014-05-13 00:30 | 67135 | 12.5 | 5.015 | 0.423 | 0.275 | 0.698 | 0.05 | 0.030294 | 5.009 | 38.65 | 7.236 | Questionable pressure sensor data; Used pressure offset of 0.079 to recalculate 'Stream_m_Avg' -> the offset of 0.275 was measured at the new location of the probe, but we want depth at the original location , which is the metal pole in the stream (calculated 0.079 by subtracting 'Lvl_m_Avg' value at 9/8/12 13:15 from "Stream_m_Avg' at 9/8/12 13:00)
2014-05-13 00:45 | 67136 | 12.49 | 4.954 | 0.422 | 0.275 | 0.698 | 0.05 | 0.030193 | 4.945 | 38.65 | 7.283 | Questionable pressure sensor data; Used pressure offset of 0.079 to recalculate 'Stream_m_Avg' -> the offset of 0.275 was measured at the new location of the probe, but we want depth at the original location , which is the metal pole in the stream (calculated 0.079 by subtracting 'Lvl_m_Avg' value at 9/8/12 13:15 from "Stream_m_Avg' at 9/8/12 13:00)
2014-05-13 01:00 | 67137 | 12.49 | 4.89 | 0.421 | 0.275 | 0.696 | 0.05 | 0.030091 | 4.886 | 38.48 | 7.254 | Questionable pressure sensor data; Used pressure offset of 0.079 to recalculate 'Stream_m_Avg' -> the offset of 0.275 was measured at the new location of the probe, but we want depth at the original location , which is the metal pole in the stream (calculated 0.079 by subtracting 'Lvl_m_Avg' value at 9/8/12 13:15 from "Stream_m_Avg' at 9/8/12 13:00)
2014-05-13 01:15 | 67138 | 12.47 | 4.834 | 0.42 | 0.275 | 0.695 | 0.05 | 0.030003 | 4.83 | 38.48 | 7.236 | Questionable pressure sensor data; Used pressure offset of 0.079 to recalculate 'Stream_m_Avg' -> the offset of 0.275 was measured at the new location of the probe, but we want depth at the original location , which is the metal pole in the stream (calculated 0.079 by subtracting 'Lvl_m_Avg' value at 9/8/12 13:15 from "Stream_m_Avg' at 9/8/12 13:00)
2014-05-13 01:30 | 67139 | 12.47 | 4.777 | 0.419 | 0.275 | 0.694 | 0.05 | 0.029918 | 4.776 | 38.58 | 7.267 | Questionable pressure sensor data; Used pressure offset of 0.079 to recalculate 'Stream_m_Avg' -> the offset of 0.275 was measured at the new location of the probe, but we want depth at the original location , which is the metal pole in the stream (calculated 0.079 by subtracting 'Lvl_m_Avg' value at 9/8/12 13:15 from "Stream_m_Avg' at 9/8/12 13:00)
2014-05-13 01:45 | 67140 | 12.47 | 4.721 | 0.417 | 0.275 | 0.692 | 0.05 | 0.029831 | 4.721 | 38.31 | 7.237 | Questionable pressure sensor data; Used pressure offset of 0.079 to recalculate 'Stream_m_Avg' -> the offset of 0.275 was measured at the new location of the probe, but we want depth at the original location , which is the metal pole in the stream (calculated 0.079 by subtracting 'Lvl_m_Avg' value at 9/8/12 13:15 from "Stream_m_Avg' at 9/8/12 13:00)
2014-05-13 02:00 | 67141 | 12.47 | 4.651 | 0.415 | 0.275 | 0.69 | 0.05 | 0.029742 | 4.664 | 38.58 | 7.245 | Questionable pressure sensor data; Used pressure offset of 0.079 to recalculate 'Stream_m_Avg' -> the offset of 0.275 was measured at the new location of the probe, but we want depth at the original location , which is the metal pole in the stream (calculated 0.079 by subtracting 'Lvl_m_Avg' value at 9/8/12 13:15 from "Stream_m_Avg' at 9/8/12 13:00)
2014-05-13 02:15 | 67142 | 12.46 | 4.584 | 0.413 | 0.275 | 0.688 | 0.05 | 0.029648 | 4.608 | 38.99 | 7.289 | Questionable pressure sensor data; Used pressure offset of 0.079 to recalculate 'Stream_m_Avg' -> the offset of 0.275 was measured at the new location of the probe, but we want depth at the original location , which is the metal pole in the stream (calculated 0.079 by subtracting 'Lvl_m_Avg' value at 9/8/12 13:15 from "Stream_m_Avg' at 9/8/12 13:00)
2014-05-13 02:30 | 67143 | 12.45 | 4.517 | 0.411 | 0.275 | 0.686 | 0.05 | 0.029538 | 4.535 | 38.99 | 7.318 | Questionable pressure sensor data; Used pressure offset of 0.079 to recalculate 'Stream_m_Avg' -> the offset of 0.275 was measured at the new location of the probe, but we want depth at the original location , which is the metal pole in the stream (calculated 0.079 by subtracting 'Lvl_m_Avg' value at 9/8/12 13:15 from "Stream_m_Avg' at 9/8/12 13:00)
2014-05-13 02:45 | 67144 | 12.45 | 4.464 | 0.406 | 0.275 | 0.681 | 0.05 | 0.029456 | 4.484 | 39.13 | 7.359 | Questionable pressure sensor data; Used pressure offset of 0.079 to recalculate 'Stream_m_Avg' -> the offset of 0.275 was measured at the new location of the probe, but we want depth at the original location , which is the metal pole in the stream (calculated 0.079 by subtracting 'Lvl_m_Avg' value at 9/8/12 13:15 from "Stream_m_Avg' at 9/8/12 13:00)
2014-05-13 03:00 | 67145 | 12.44 | 4.419 | 0.401 | 0.275 | 0.676 | 0.05 | 0.029397 | 4.44 | 39.47 | 7.403 | Questionable pressure sensor data; Used pressure offset of 0.079 to recalculate 'Stream_m_Avg' -> the offset of 0.275 was measured at the new location of the probe, but we want depth at the original location , which is the metal pole in the stream (calculated 0.079 by subtracting 'Lvl_m_Avg' value at 9/8/12 13:15 from "Stream_m_Avg' at 9/8/12 13:00)
2014-05-13 03:15 | 67146 | 12.44 | 4.369 | 0.4 | 0.275 | 0.675 | 0.05 | 0.02933 | 4.377 | 38.86 | 7.364 | Questionable pressure sensor data; Used pressure offset of 0.079 to recalculate 'Stream_m_Avg' -> the offset of 0.275 was measured at the new location of the probe, but we want depth at the original location , which is the metal pole in the stream (calculated 0.079 by subtracting 'Lvl_m_Avg' value at 9/8/12 13:15 from "Stream_m_Avg' at 9/8/12 13:00)
2014-05-13 03:30 | 67147 | 12.44 | 4.322 | 0.396 | 0.275 | 0.671 | 0.05 | 0.029268 | 4.333 | 39 | 7.322 | Questionable pressure sensor data; Used pressure offset of 0.079 to recalculate 'Stream_m_Avg' -> the offset of 0.275 was measured at the new location of the probe, but we want depth at the original location , which is the metal pole in the stream (calculated 0.079 by subtracting 'Lvl_m_Avg' value at 9/8/12 13:15 from "Stream_m_Avg' at 9/8/12 13:00)
2014-05-13 03:45 | 67148 | 12.44 | 4.277 | 0.392 | 0.275 | 0.667 | 0.05 | 0.029218 | 4.283 | 39.2 | 7.355 | Questionable pressure sensor data; Used pressure offset of 0.079 to recalculate 'Stream_m_Avg' -> the offset of 0.275 was measured at the new location of the probe, but we want depth at the original location , which is the metal pole in the stream (calculated 0.079 by subtracting 'Lvl_m_Avg' value at 9/8/12 13:15 from "Stream_m_Avg' at 9/8/12 13:00)
2014-05-13 04:00 | 67149 | 12.43 | 4.227 | 0.39 | 0.275 | 0.665 | 0.05 | 0.029163 | 4.235 | 39 | 7.358 | Questionable pressure sensor data; Used pressure offset of 0.079 to recalculate 'Stream_m_Avg' -> the offset of 0.275 was measured at the new location of the probe, but we want depth at the original location , which is the metal pole in the stream (calculated 0.079 by subtracting 'Lvl_m_Avg' value at 9/8/12 13:15 from "Stream_m_Avg' at 9/8/12 13:00)
2014-05-13 04:15 | 67150 | 12.42 | 4.18 | 0.386 | 0.275 | 0.661 | 0.05 | 0.029115 | 4.188 | 39.13 | 7.328 | Questionable pressure sensor data; Used pressure offset of 0.079 to recalculate 'Stream_m_Avg' -> the offset of 0.275 was measured at the new location of the probe, but we want depth at the original location , which is the metal pole in the stream (calculated 0.079 by subtracting 'Lvl_m_Avg' value at 9/8/12 13:15 from "Stream_m_Avg' at 9/8/12 13:00)
2014-05-13 04:30 | 67151 | 12.42 | 4.136 | 0.38 | 0.275 | 0.655 | 0.05 | 0.029076 | 4.146 | 39.2 | 7.364 | Questionable pressure sensor data; Used pressure offset of 0.079 to recalculate 'Stream_m_Avg' -> the offset of 0.275 was measured at the new location of the probe, but we want depth at the original location , which is the metal pole in the stream (calculated 0.079 by subtracting 'Lvl_m_Avg' value at 9/8/12 13:15 from "Stream_m_Avg' at 9/8/12 13:00)
2014-05-13 04:45 | 67152 | 12.42 | 4.092 | 0.375 | 0.275 | 0.65 | 0.05 | 0.029037 | 4.102 | 39 | 7.372 | Questionable pressure sensor data; Used pressure offset of 0.079 to recalculate 'Stream_m_Avg' -> the offset of 0.275 was measured at the new location of the probe, but we want depth at the original location , which is the metal pole in the stream (calculated 0.079 by subtracting 'Lvl_m_Avg' value at 9/8/12 13:15 from "Stream_m_Avg' at 9/8/12 13:00)
2014-05-13 05:00 | 67153 | 12.42 | 4.057 | 0.371 | 0.275 | 0.646 | 0.05 | 0.029005 | 4.059 | 39.06 | 7.335 | Questionable pressure sensor data; Used pressure offset of 0.079 to recalculate 'Stream_m_Avg' -> the offset of 0.275 was measured at the new location of the probe, but we want depth at the original location , which is the metal pole in the stream (calculated 0.079 by subtracting 'Lvl_m_Avg' value at 9/8/12 13:15 from "Stream_m_Avg' at 9/8/12 13:00)
2014-05-13 05:15 | 67154 | 12.41 | 4.021 | 0.369 | 0.275 | 0.644 | 0.05 | 0.028973 | 4.02 | 40.28 | 7.476 | Questionable pressure sensor data; Used pressure offset of 0.079 to recalculate 'Stream_m_Avg' -> the offset of 0.275 was measured at the new location of the probe, but we want depth at the original location , which is the metal pole in the stream (calculated 0.079 by subtracting 'Lvl_m_Avg' value at 9/8/12 13:15 from "Stream_m_Avg' at 9/8/12 13:00)
2014-05-13 05:30 | 67155 | 12.41 | 3.981 | 0.365 | 0.275 | 0.64 | 0.05 | 0.028949 | 3.982 | 40.01 | 7.555 | Questionable pressure sensor data; Used pressure offset of 0.079 to recalculate 'Stream_m_Avg' -> the offset of 0.275 was measured at the new location of the probe, but we want depth at the original location , which is the metal pole in the stream (calculated 0.079 by subtracting 'Lvl_m_Avg' value at 9/8/12 13:15 from "Stream_m_Avg' at 9/8/12 13:00)
2014-05-13 05:45 | 67156 | 12.41 | 3.939 | 0.358 | 0.275 | 0.633 | 0.05 | 0.028914 | 3.943 | 39.95 | 7.534 | Questionable pressure sensor data; Used pressure offset of 0.079 to recalculate 'Stream_m_Avg' -> the offset of 0.275 was measured at the new location of the probe, but we want depth at the original location , which is the metal pole in the stream (calculated 0.079 by subtracting 'Lvl_m_Avg' value at 9/8/12 13:15 from "Stream_m_Avg' at 9/8/12 13:00)
2014-05-13 06:00 | 67157 | 12.43 | 3.883 | 0.354 | 0.275 | 0.629 | 0.05 | 0.028858 | 3.898 | 39.95 | 7.496 | Questionable pressure sensor data; Used pressure offset of 0.079 to recalculate 'Stream_m_Avg' -> the offset of 0.275 was measured at the new location of the probe, but we want depth at the original location , which is the metal pole in the stream (calculated 0.079 by subtracting 'Lvl_m_Avg' value at 9/8/12 13:15 from "Stream_m_Avg' at 9/8/12 13:00)
2014-05-13 06:15 | 67158 | 12.45 | 3.827 | 0.35 | 0.275 | 0.625 | 0.05 | 0.02877 | 3.848 | 39.74 | 7.497 | Questionable pressure sensor data; Used pressure offset of 0.079 to recalculate 'Stream_m_Avg' -> the offset of 0.275 was measured at the new location of the probe, but we want depth at the original location , which is the metal pole in the stream (calculated 0.079 by subtracting 'Lvl_m_Avg' value at 9/8/12 13:15 from "Stream_m_Avg' at 9/8/12 13:00)
2014-05-13 06:30 | 67159 | 12.48 | 3.795 | 0.343 | 0.275 | 0.618 | 0.05 | 0.028699 | 3.817 | 39.48 | 7.435 | Questionable pressure sensor data; Used pressure offset of 0.079 to recalculate 'Stream_m_Avg' -> the offset of 0.275 was measured at the new location of the probe, but we want depth at the original location , which is the metal pole in the stream (calculated 0.079 by subtracting 'Lvl_m_Avg' value at 9/8/12 13:15 from "Stream_m_Avg' at 9/8/12 13:00)
2014-05-13 06:45 | 67160 | 12.52 | 3.772 | 0.335 | 0.275 | 0.61 | 0.05 | 0.028659 | 3.798 | 39.14 | 7.426 | Questionable pressure sensor data; Used pressure offset of 0.079 to recalculate 'Stream_m_Avg' -> the offset of 0.275 was measured at the new location of the probe, but we want depth at the original location , which is the metal pole in the stream (calculated 0.079 by subtracting 'Lvl_m_Avg' value at 9/8/12 13:15 from "Stream_m_Avg' at 9/8/12 13:00)
2014-05-13 07:00 | 67161 | 12.52 | 3.755 | 0.327 | 0.275 | 0.602 | 0.05 | 0.028653 | 3.786 | 39.34 | 7.408 | Questionable pressure sensor data; Used pressure offset of 0.079 to recalculate 'Stream_m_Avg' -> the offset of 0.275 was measured at the new location of the probe, but we want depth at the original location , which is the metal pole in the stream (calculated 0.079 by subtracting 'Lvl_m_Avg' value at 9/8/12 13:15 from "Stream_m_Avg' at 9/8/12 13:00)
2014-05-13 07:15 | 67162 | 12.57 | 3.735 | 0.317 | 0.275 | 0.592 | 0.05 | 0.028612 | 3.77 | 39.61 | 7.449 | Questionable pressure sensor data; Used pressure offset of 0.079 to recalculate 'Stream_m_Avg' -> the offset of 0.275 was measured at the new location of the probe, but we want depth at the original location , which is the metal pole in the stream (calculated 0.079 by subtracting 'Lvl_m_Avg' value at 9/8/12 13:15 from "Stream_m_Avg' at 9/8/12 13:00)
2014-05-13 07:30 | 67163 | 12.85 | 3.723 | 0.304 | 0.275 | 0.579 | 0.05 | 0.028569 | 3.765 | 39.41 | 7.419 | Questionable pressure sensor data; Used pressure offset of 0.079 to recalculate 'Stream_m_Avg' -> the offset of 0.275 was measured at the new location of the probe, but we want depth at the original location , which is the metal pole in the stream (calculated 0.079 by subtracting 'Lvl_m_Avg' value at 9/8/12 13:15 from "Stream_m_Avg' at 9/8/12 13:00)
2014-05-13 07:45 | 67164 | 13.2 | 3.724 | 0.282 | 0.275 | 0.557 | 0.05 | 0.028548 | 3.762 | 39.81 | 7.429 | Questionable pressure sensor data; Used pressure offset of 0.079 to recalculate 'Stream_m_Avg' -> the offset of 0.275 was measured at the new location of the probe, but we want depth at the original location , which is the metal pole in the stream (calculated 0.079 by subtracting 'Lvl_m_Avg' value at 9/8/12 13:15 from "Stream_m_Avg' at 9/8/12 13:00)
2014-05-13 08:00 | 67165 | 13.56 | 3.732 | 0.255 | 0.275 | 0.53 | 0.05 | 0.028546 | 3.776 | 39.67 | 7.487 | Questionable pressure sensor data; Used pressure offset of 0.079 to recalculate 'Stream_m_Avg' -> the offset of 0.275 was measured at the new location of the probe, but we want depth at the original location , which is the metal pole in the stream (calculated 0.079 by subtracting 'Lvl_m_Avg' value at 9/8/12 13:15 from "Stream_m_Avg' at 9/8/12 13:00)
2014-05-13 08:15 | 67166 | 13.6 | 3.755 | 0.233 | 0.275 | 0.508 | 0.05 | 0.028564 | 3.801 | 39.61 | 7.484 | Questionable pressure sensor data; Used pressure offset of 0.079 to recalculate 'Stream_m_Avg' -> the offset of 0.275 was measured at the new location of the probe, but we want depth at the original location , which is the metal pole in the stream (calculated 0.079 by subtracting 'Lvl_m_Avg' value at 9/8/12 13:15 from "Stream_m_Avg' at 9/8/12 13:00)
2014-05-13 08:30 | 67167 | 13.61 | 3.798 | 0.215 | 0.275 | 0.49 | 0.05 | 0.028618 | 3.852 | 39.2 | 7.412 | Questionable pressure sensor data; Used pressure offset of 0.079 to recalculate 'Stream_m_Avg' -> the offset of 0.275 was measured at the new location of the probe, but we want depth at the original location , which is the metal pole in the stream (calculated 0.079 by subtracting 'Lvl_m_Avg' value at 9/8/12 13:15 from "Stream_m_Avg' at 9/8/12 13:00)
2014-05-13 08:45 | 67168 | 13.56 | 3.853 | 0.201 | 0.275 | 0.476 | 0.05 | 0.028664 | 3.914 | 39.4 | 7.445 | Questionable pressure sensor data; Used pressure offset of 0.079 to recalculate 'Stream_m_Avg' -> the offset of 0.275 was measured at the new location of the probe, but we want depth at the original location , which is the metal pole in the stream (calculated 0.079 by subtracting 'Lvl_m_Avg' value at 9/8/12 13:15 from "Stream_m_Avg' at 9/8/12 13:00)
2014-05-13 09:00 | 67169 | 13.56 | 3.934 | 0.192 | 0.275 | 0.467 | 0.05 | 0.028715 | 3.998 | 39.12 | 7.408 | Questionable pressure sensor data; Used pressure offset of 0.079 to recalculate 'Stream_m_Avg' -> the offset of 0.275 was measured at the new location of the probe, but we want depth at the original location , which is the metal pole in the stream (calculated 0.079 by subtracting 'Lvl_m_Avg' value at 9/8/12 13:15 from "Stream_m_Avg' at 9/8/12 13:00)
2014-05-13 09:15 | 67170 | 13.53 | 4.027 | 0.18 | 0.275 | 0.455 | 0.049 | 0.028801 | 4.121 | 38.78 | 7.336 | Questionable pressure sensor data; Used pressure offset of 0.079 to recalculate 'Stream_m_Avg' -> the offset of 0.275 was measured at the new location of the probe, but we want depth at the original location , which is the metal pole in the stream (calculated 0.079 by subtracting 'Lvl_m_Avg' value at 9/8/12 13:15 from "Stream_m_Avg' at 9/8/12 13:00)
2014-05-13 09:30 | 67171 | 13.51 | 4.14 | 0.169 | 0.275 | 0.444 | 0.049 | 0.028954 | 4.257 | 39.29 | 7.33 | Questionable pressure sensor data; Used pressure offset of 0.079 to recalculate 'Stream_m_Avg' -> the offset of 0.275 was measured at the new location of the probe, but we want depth at the original location , which is the metal pole in the stream (calculated 0.079 by subtracting 'Lvl_m_Avg' value at 9/8/12 13:15 from "Stream_m_Avg' at 9/8/12 13:00)
2014-05-13 09:45 | 67172 | 13.49 | 4.344 | 0.159 | 0.275 | 0.434 | 0.05 | 0.029169 | 4.452 | 38.65 | 7.328 | Questionable pressure sensor data; Used pressure offset of 0.079 to recalculate 'Stream_m_Avg' -> the offset of 0.275 was measured at the new location of the probe, but we want depth at the original location , which is the metal pole in the stream (calculated 0.079 by subtracting 'Lvl_m_Avg' value at 9/8/12 13:15 from "Stream_m_Avg' at 9/8/12 13:00)
2014-05-13 10:00 | 67173 | 13.47 | 4.542 | 0.148 | 0.275 | 0.423 | 0.05 | 0.029429 | 4.681 | 38.78 | 7.33 | Questionable pressure sensor data; Used pressure offset of 0.079 to recalculate 'Stream_m_Avg' -> the offset of 0.275 was measured at the new location of the probe, but we want depth at the original location , which is the metal pole in the stream (calculated 0.079 by subtracting 'Lvl_m_Avg' value at 9/8/12 13:15 from "Stream_m_Avg' at 9/8/12 13:00)
2014-05-13 10:15 | 67174 | 13.45 | 4.739 | 0.135 | 0.275 | 0.41 | 0.05 | 0.029658 | 4.875 | 38.98 | 7.31 | Questionable pressure sensor data; Used pressure offset of 0.079 to recalculate 'Stream_m_Avg' -> the offset of 0.275 was measured at the new location of the probe, but we want depth at the original location , which is the metal pole in the stream (calculated 0.079 by subtracting 'Lvl_m_Avg' value at 9/8/12 13:15 from "Stream_m_Avg' at 9/8/12 13:00)
2014-05-13 10:30 | 67175 | 13.44 | 4.932 | 0.123 | 0.275 | 0.398 | 0.05 | 0.029877 | 5.094 | 38.81 | 7.307 | Questionable pressure sensor data; Used pressure offset of 0.079 to recalculate 'Stream_m_Avg' -> the offset of 0.275 was measured at the new location of the probe, but we want depth at the original location , which is the metal pole in the stream (calculated 0.079 by subtracting 'Lvl_m_Avg' value at 9/8/12 13:15 from "Stream_m_Avg' at 9/8/12 13:00)
2014-05-13 10:45 | 67176 | 13.42 | 5.14 | 0.111 | 0.275 | 0.386 | 0.05 | 0.0301 | 5.308 | 38.7 | 7.295 | Questionable pressure sensor data; Used pressure offset of 0.079 to recalculate 'Stream_m_Avg' -> the offset of 0.275 was measured at the new location of the probe, but we want depth at the original location , which is the metal pole in the stream (calculated 0.079 by subtracting 'Lvl_m_Avg' value at 9/8/12 13:15 from "Stream_m_Avg' at 9/8/12 13:00)
2014-05-13 11:00 | 67177 | 13.39 | 5.354 | 0.104 | 0.275 | 0.379 | 0.05 | 0.030338 | 5.555 | 38.6 | 7.274 | Questionable pressure sensor data; Used pressure offset of 0.079 to recalculate 'Stream_m_Avg' -> the offset of 0.275 was measured at the new location of the probe, but we want depth at the original location , which is the metal pole in the stream (calculated 0.079 by subtracting 'Lvl_m_Avg' value at 9/8/12 13:15 from "Stream_m_Avg' at 9/8/12 13:00)
2014-05-13 11:15 | 67178 | 13.36 | 5.564 | 0.094 | 0.275 | 0.369 | 0.05 | 0.030565 | 5.775 | 38.23 | 7.21 | Questionable pressure sensor data; Used pressure offset of 0.079 to recalculate 'Stream_m_Avg' -> the offset of 0.275 was measured at the new location of the probe, but we want depth at the original location , which is the metal pole in the stream (calculated 0.079 by subtracting 'Lvl_m_Avg' value at 9/8/12 13:15 from "Stream_m_Avg' at 9/8/12 13:00)
2014-05-13 11:30 | 67179 | 13.32 | 5.78 | 0.086 | 0.275 | 0.361 | 0.05 | 0.030818 | 6.002 | 37.65 | 7.144 | Questionable pressure sensor data; Used pressure offset of 0.079 to recalculate 'Stream_m_Avg' -> the offset of 0.275 was measured at the new location of the probe, but we want depth at the original location , which is the metal pole in the stream (calculated 0.079 by subtracting 'Lvl_m_Avg' value at 9/8/12 13:15 from "Stream_m_Avg' at 9/8/12 13:00)
2014-05-13 11:45 | 67180 | 13.31 | 6.023 | 0.078 | 0.275 | 0.353 | 0.05 | 0.031093 | 6.225 | 36.93 | 7.021 | Questionable pressure sensor data; Used pressure offset of 0.079 to recalculate 'Stream_m_Avg' -> the offset of 0.275 was measured at the new location of the probe, but we want depth at the original location , which is the metal pole in the stream (calculated 0.079 by subtracting 'Lvl_m_Avg' value at 9/8/12 13:15 from "Stream_m_Avg' at 9/8/12 13:00)
2014-05-13 12:00 | 67181 | 13.28 | 6.295 | 0.074 | 0.275 | 0.35 | 0.05 | 0.031383 | 6.496 | 36.29 | 6.876 | Questionable pressure sensor data; Used pressure offset of 0.079 to recalculate 'Stream_m_Avg' -> the offset of 0.275 was measured at the new location of the probe, but we want depth at the original location , which is the metal pole in the stream (calculated 0.079 by subtracting 'Lvl_m_Avg' value at 9/8/12 13:15 from "Stream_m_Avg' at 9/8/12 13:00)
2014-05-13 12:15 | 67182 | 13.25 | 6.563 | 0.071 | 0.275 | 0.346 | 0.05 | 0.031687 | 6.777 | 36.53 | 6.848 | Questionable pressure sensor data; Used pressure offset of 0.079 to recalculate 'Stream_m_Avg' -> the offset of 0.275 was measured at the new location of the probe, but we want depth at the original location , which is the metal pole in the stream (calculated 0.079 by subtracting 'Lvl_m_Avg' value at 9/8/12 13:15 from "Stream_m_Avg' at 9/8/12 13:00)
2014-05-13 12:30 | 67183 | 13.24 | 6.818 | 0.063 | 0.275 | 0.338 | 0.05 | 0.031948 | 7.03 | 36.39 | 6.864 | Questionable pressure sensor data; Used pressure offset of 0.079 to recalculate 'Stream_m_Avg' -> the offset of 0.275 was measured at the new location of the probe, but we want depth at the original location , which is the metal pole in the stream (calculated 0.079 by subtracting 'Lvl_m_Avg' value at 9/8/12 13:15 from "Stream_m_Avg' at 9/8/12 13:00)
2014-05-13 12:45 | 67184 | 13.21 | 7.01 | 0.056 | 0.275 | 0.331 | 0.05 | 0.03222 | 7.241 | 35.78 | 6.798 | Questionable pressure sensor data; Used pressure offset of 0.079 to recalculate 'Stream_m_Avg' -> the offset of 0.275 was measured at the new location of the probe, but we want depth at the original location , which is the metal pole in the stream (calculated 0.079 by subtracting 'Lvl_m_Avg' value at 9/8/12 13:15 from "Stream_m_Avg' at 9/8/12 13:00)
2014-05-13 13:00 | 67185 | 13.19 | 7.187 | 0.049 | 0.275 | 0.324 | 0.05 | 0.032537 | 7.453 | 35.44 | 6.695 | Questionable pressure sensor data; Used pressure offset of 0.079 to recalculate 'Stream_m_Avg' -> the offset of 0.275 was measured at the new location of the probe, but we want depth at the original location , which is the metal pole in the stream (calculated 0.079 by subtracting 'Lvl_m_Avg' value at 9/8/12 13:15 from "Stream_m_Avg' at 9/8/12 13:00)
2014-05-13 13:15 | 67186 | 13.17 | 7.387 | 0.045 | 0.275 | 0.32 | 0.05 | 0.032867 | 7.662 | 35.3 | 6.669 | Questionable pressure sensor data; Used pressure offset of 0.079 to recalculate 'Stream_m_Avg' -> the offset of 0.275 was measured at the new location of the probe, but we want depth at the original location , which is the metal pole in the stream (calculated 0.079 by subtracting 'Lvl_m_Avg' value at 9/8/12 13:15 from "Stream_m_Avg' at 9/8/12 13:00)
2014-05-13 13:30 | 67187 | 13.15 | 7.586 | 0.04 | 0.275 | 0.315 | 0.051 | 0.033187 | 7.854 | 35.23 | 6.642 | Questionable pressure sensor data; Used pressure offset of 0.079 to recalculate 'Stream_m_Avg' -> the offset of 0.275 was measured at the new location of the probe, but we want depth at the original location , which is the metal pole in the stream (calculated 0.079 by subtracting 'Lvl_m_Avg' value at 9/8/12 13:15 from "Stream_m_Avg' at 9/8/12 13:00)
2014-05-13 13:45 | 67188 | 13.12 | 7.78 | 0.037 | 0.275 | 0.312 | 0.051 | 0.033488 | 8.03 | 35.26 | 6.659 | Questionable pressure sensor data; Used pressure offset of 0.079 to recalculate 'Stream_m_Avg' -> the offset of 0.275 was measured at the new location of the probe, but we want depth at the original location , which is the metal pole in the stream (calculated 0.079 by subtracting 'Lvl_m_Avg' value at 9/8/12 13:15 from "Stream_m_Avg' at 9/8/12 13:00)
2014-05-13 14:00 | 67189 | 13.1 | 7.921 | 0.073 | 0.275 | 0.348 | 0.051 | 0.033718 | 8.16 | 34.99 | 6.6 | Questionable pressure sensor data; Used pressure offset of 0.079 to recalculate 'Stream_m_Avg' -> the offset of 0.275 was measured at the new location of the probe, but we want depth at the original location , which is the metal pole in the stream (calculated 0.079 by subtracting 'Lvl_m_Avg' value at 9/8/12 13:15 from "Stream_m_Avg' at 9/8/12 13:00)
2014-05-13 14:15 | 67190 | 13.1 | 8.01 | 0.098 | 0.275 | 0.373 | 0.051 | 0.033885 | 8.22 | 34.88 | 6.573 | Questionable pressure sensor data; Used pressure offset of 0.079 to recalculate 'Stream_m_Avg' -> the offset of 0.275 was measured at the new location of the probe, but we want depth at the original location , which is the metal pole in the stream (calculated 0.079 by subtracting 'Lvl_m_Avg' value at 9/8/12 13:15 from "Stream_m_Avg' at 9/8/12 13:00)
2014-05-13 14:30 | 67191 | 13.1 | 8.06 | 0.118 | 0.275 | 0.393 | 0.051 | 0.034008 | 8.26 | 34.88 | 6.574 | Questionable pressure sensor data; Used pressure offset of 0.079 to recalculate 'Stream_m_Avg' -> the offset of 0.275 was measured at the new location of the probe, but we want depth at the original location , which is the metal pole in the stream (calculated 0.079 by subtracting 'Lvl_m_Avg' value at 9/8/12 13:15 from "Stream_m_Avg' at 9/8/12 13:00)
2014-05-13 14:45 | 67192 | 13.11 | 8.08 | 0.135 | 0.275 | 0.41 | 0.051 | 0.034124 | 8.28 | 34.98 | 6.561 | Questionable pressure sensor data; Used pressure offset of 0.079 to recalculate 'Stream_m_Avg' -> the offset of 0.275 was measured at the new location of the probe, but we want depth at the original location , which is the metal pole in the stream (calculated 0.079 by subtracting 'Lvl_m_Avg' value at 9/8/12 13:15 from "Stream_m_Avg' at 9/8/12 13:00)
2014-05-13 15:00 | 67193 | 13.1 | 8.09 | 0.149 | 0.275 | 0.424 | 0.051 | 0.034217 | 8.26 | 35.42 | 6.635 | Questionable pressure sensor data; Used pressure offset of 0.079 to recalculate 'Stream_m_Avg' -> the offset of 0.275 was measured at the new location of the probe, but we want depth at the original location , which is the metal pole in the stream (calculated 0.079 by subtracting 'Lvl_m_Avg' value at 9/8/12 13:15 from "Stream_m_Avg' at 9/8/12 13:00)
2014-05-13 15:15 | 67194 | 13.11 | 8.09 | 0.157 | 0.275 | 0.432 | 0.052 | 0.034287 | 8.24 | 35.29 | 6.656 | Questionable pressure sensor data; Used pressure offset of 0.079 to recalculate 'Stream_m_Avg' -> the offset of 0.275 was measured at the new location of the probe, but we want depth at the original location , which is the metal pole in the stream (calculated 0.079 by subtracting 'Lvl_m_Avg' value at 9/8/12 13:15 from "Stream_m_Avg' at 9/8/12 13:00)
2014-05-13 15:30 | 67195 | 13.1 | 8.08 | 0.134 | 0.275 | 0.409 | 0.052 | 0.034348 | 8.22 | 35.15 | 6.625 | Questionable pressure sensor data; Used pressure offset of 0.079 to recalculate 'Stream_m_Avg' -> the offset of 0.275 was measured at the new location of the probe, but we want depth at the original location , which is the metal pole in the stream (calculated 0.079 by subtracting 'Lvl_m_Avg' value at 9/8/12 13:15 from "Stream_m_Avg' at 9/8/12 13:00)
2014-05-13 15:45 | 67196 | 13.06 | 8.09 | 0.101 | 0.275 | 0.376 | 0.052 | 0.034428 | 8.24 | 35.19 | 6.602 | Questionable pressure sensor data; Used pressure offset of 0.079 to recalculate 'Stream_m_Avg' -> the offset of 0.275 was measured at the new location of the probe, but we want depth at the original location , which is the metal pole in the stream (calculated 0.079 by subtracting 'Lvl_m_Avg' value at 9/8/12 13:15 from "Stream_m_Avg' at 9/8/12 13:00)
2014-05-13 16:00 | 67197 | 13.04 | 8.11 | 0.089 | 0.275 | 0.364 | 0.052 | 0.034527 | 8.27 | 35.25 | 6.645 | Questionable pressure sensor data; Used pressure offset of 0.079 to recalculate 'Stream_m_Avg' -> the offset of 0.275 was measured at the new location of the probe, but we want depth at the original location , which is the metal pole in the stream (calculated 0.079 by subtracting 'Lvl_m_Avg' value at 9/8/12 13:15 from "Stream_m_Avg' at 9/8/12 13:00)
2014-05-13 16:15 | 67198 | 13.02 | 8.12 | 0.092 | 0.275 | 0.367 | 0.052 | 0.034619 | 8.28 | 35.15 | 6.623 | Questionable pressure sensor data; Used pressure offset of 0.079 to recalculate 'Stream_m_Avg' -> the offset of 0.275 was measured at the new location of the probe, but we want depth at the original location , which is the metal pole in the stream (calculated 0.079 by subtracting 'Lvl_m_Avg' value at 9/8/12 13:15 from "Stream_m_Avg' at 9/8/12 13:00)
2014-05-13 16:30 | 67199 | 13.02 | 8.13 | 0.132 | 0.275 | 0.407 | 0.052 | 0.034678 | 8.28 | 35.38 | 6.624 | Questionable pressure sensor data; Used pressure offset of 0.079 to recalculate 'Stream_m_Avg' -> the offset of 0.275 was measured at the new location of the probe, but we want depth at the original location , which is the metal pole in the stream (calculated 0.079 by subtracting 'Lvl_m_Avg' value at 9/8/12 13:15 from "Stream_m_Avg' at 9/8/12 13:00)
2014-05-13 16:45 | 67200 | 13.02 | 8.13 | 0.182 | 0.275 | 0.457 | 0.052 | 0.034749 | 8.26 | 35.02 | 6.618 | Questionable pressure sensor data; Used pressure offset of 0.079 to recalculate 'Stream_m_Avg' -> the offset of 0.275 was measured at the new location of the probe, but we want depth at the original location , which is the metal pole in the stream (calculated 0.079 by subtracting 'Lvl_m_Avg' value at 9/8/12 13:15 from "Stream_m_Avg' at 9/8/12 13:00)
2014-05-13 17:00 | 67201 | 13.05 | 8.1 | 0.215 | 0.275 | 0.49 | 0.052 | 0.03482 | 8.2 | 35.52 | 6.682 | Questionable pressure sensor data; Used pressure offset of 0.079 to recalculate 'Stream_m_Avg' -> the offset of 0.275 was measured at the new location of the probe, but we want depth at the original location , which is the metal pole in the stream (calculated 0.079 by subtracting 'Lvl_m_Avg' value at 9/8/12 13:15 from "Stream_m_Avg' at 9/8/12 13:00)
2014-05-13 17:15 | 67202 | 13.07 | 8.04 | 0.258 | 0.275 | 0.533 | 0.053 | 0.034841 | 8.12 | 34.82 | 6.61 | Questionable pressure sensor data; Used pressure offset of 0.079 to recalculate 'Stream_m_Avg' -> the offset of 0.275 was measured at the new location of the probe, but we want depth at the original location , which is the metal pole in the stream (calculated 0.079 by subtracting 'Lvl_m_Avg' value at 9/8/12 13:15 from "Stream_m_Avg' at 9/8/12 13:00)
2014-05-13 17:30 | 67203 | 13.1 | 7.962 | 0.287 | 0.275 | 0.562 | 0.053 | 0.034862 | 8.01 | 34.88 | 6.561 | Questionable pressure sensor data; Used pressure offset of 0.079 to recalculate 'Stream_m_Avg' -> the offset of 0.275 was measured at the new location of the probe, but we want depth at the original location , which is the metal pole in the stream (calculated 0.079 by subtracting 'Lvl_m_Avg' value at 9/8/12 13:15 from "Stream_m_Avg' at 9/8/12 13:00)
2014-05-13 17:45 | 67204 | 13.13 | 7.872 | 0.303 | 0.275 | 0.578 | 0.053 | 0.03487 | 7.908 | 35.29 | 6.561 | Questionable pressure sensor data; Used pressure offset of 0.079 to recalculate 'Stream_m_Avg' -> the offset of 0.275 was measured at the new location of the probe, but we want depth at the original location , which is the metal pole in the stream (calculated 0.079 by subtracting 'Lvl_m_Avg' value at 9/8/12 13:15 from "Stream_m_Avg' at 9/8/12 13:00)
2014-05-13 18:00 | 67205 | 13.14 | 7.784 | 0.303 | 0.275 | 0.578 | 0.053 | 0.034876 | 7.823 | 35.57 | 6.668 | Questionable pressure sensor data; Used pressure offset of 0.079 to recalculate 'Stream_m_Avg' -> the offset of 0.275 was measured at the new location of the probe, but we want depth at the original location , which is the metal pole in the stream (calculated 0.079 by subtracting 'Lvl_m_Avg' value at 9/8/12 13:15 from "Stream_m_Avg' at 9/8/12 13:00)
2014-05-13 18:15 | 67206 | 13.15 | 7.72 | 0.307 | 0.275 | 0.582 | 0.053 | 0.034804 | 7.765 | 35.74 | 6.721 | Questionable pressure sensor data; Used pressure offset of 0.079 to recalculate 'Stream_m_Avg' -> the offset of 0.275 was measured at the new location of the probe, but we want depth at the original location , which is the metal pole in the stream (calculated 0.079 by subtracting 'Lvl_m_Avg' value at 9/8/12 13:15 from "Stream_m_Avg' at 9/8/12 13:00)
2014-05-13 18:30 | 67207 | 13.15 | 7.651 | 0.324 | 0.275 | 0.599 | 0.053 | 0.034661 | 7.702 | 36.41 | 6.807 | Questionable pressure sensor data; Used pressure offset of 0.079 to recalculate 'Stream_m_Avg' -> the offset of 0.275 was measured at the new location of the probe, but we want depth at the original location , which is the metal pole in the stream (calculated 0.079 by subtracting 'Lvl_m_Avg' value at 9/8/12 13:15 from "Stream_m_Avg' at 9/8/12 13:00)
2014-05-13 18:45 | 67208 | 13.16 | 7.564 | 0.337 | 0.275 | 0.612 | 0.053 | 0.034481 | 7.615 | 36.45 | 6.865 | Questionable pressure sensor data; Used pressure offset of 0.079 to recalculate 'Stream_m_Avg' -> the offset of 0.275 was measured at the new location of the probe, but we want depth at the original location , which is the metal pole in the stream (calculated 0.079 by subtracting 'Lvl_m_Avg' value at 9/8/12 13:15 from "Stream_m_Avg' at 9/8/12 13:00)
2014-05-13 19:00 | 67209 | 13.18 | 7.487 | 0.348 | 0.275 | 0.623 | 0.053 | 0.034324 | 7.535 | 36.32 | 6.853 | Questionable pressure sensor data; Used pressure offset of 0.079 to recalculate 'Stream_m_Avg' -> the offset of 0.275 was measured at the new location of the probe, but we want depth at the original location , which is the metal pole in the stream (calculated 0.079 by subtracting 'Lvl_m_Avg' value at 9/8/12 13:15 from "Stream_m_Avg' at 9/8/12 13:00)
2014-05-13 19:15 | 67210 | 13.09 | 7.417 | 0.36 | 0.275 | 0.635 | 0.053 | 0.034227 | 7.463 | 36.59 | 6.854 | Questionable pressure sensor data; Used pressure offset of 0.079 to recalculate 'Stream_m_Avg' -> the offset of 0.275 was measured at the new location of the probe, but we want depth at the original location , which is the metal pole in the stream (calculated 0.079 by subtracting 'Lvl_m_Avg' value at 9/8/12 13:15 from "Stream_m_Avg' at 9/8/12 13:00)
2014-05-13 19:30 | 67211 | 12.99 | 7.357 | 0.37 | 0.275 | 0.645 | 0.053 | 0.034191 | 7.397 | 36.55 | 6.882 | Questionable pressure sensor data; Used pressure offset of 0.079 to recalculate 'Stream_m_Avg' -> the offset of 0.275 was measured at the new location of the probe, but we want depth at the original location , which is the metal pole in the stream (calculated 0.079 by subtracting 'Lvl_m_Avg' value at 9/8/12 13:15 from "Stream_m_Avg' at 9/8/12 13:00)
2014-05-13 19:45 | 67212 | 12.87 | 7.288 | 0.381 | 0.275 | 0.656 | 0.053 | 0.034139 | 7.327 | 36.72 | 6.887 | Questionable pressure sensor data; Used pressure offset of 0.079 to recalculate 'Stream_m_Avg' -> the offset of 0.275 was measured at the new location of the probe, but we want depth at the original location , which is the metal pole in the stream (calculated 0.079 by subtracting 'Lvl_m_Avg' value at 9/8/12 13:15 from "Stream_m_Avg' at 9/8/12 13:00)
2014-05-13 20:00 | 67213 | 12.78 | 7.211 | 0.397 | 0.275 | 0.672 | 0.053 | 0.03412 | 7.245 | 36.73 | 6.902 | Questionable pressure sensor data; Used pressure offset of 0.079 to recalculate 'Stream_m_Avg' -> the offset of 0.275 was measured at the new location of the probe, but we want depth at the original location , which is the metal pole in the stream (calculated 0.079 by subtracting 'Lvl_m_Avg' value at 9/8/12 13:15 from "Stream_m_Avg' at 9/8/12 13:00)
2014-05-13 20:15 | 67214 | 12.72 | 7.131 | 0.415 | 0.275 | 0.69 | 0.053 | 0.033962 | 7.157 | 36.93 | 6.923 | Questionable pressure sensor data; Used pressure offset of 0.079 to recalculate 'Stream_m_Avg' -> the offset of 0.275 was measured at the new location of the probe, but we want depth at the original location , which is the metal pole in the stream (calculated 0.079 by subtracting 'Lvl_m_Avg' value at 9/8/12 13:15 from "Stream_m_Avg' at 9/8/12 13:00)
2014-05-13 20:30 | 67215 | 12.72 | 7.051 | 0.427 | 0.275 | 0.702 | 0.053 | 0.033855 | 7.074 | 36.73 | 6.926 | Questionable pressure sensor data; Used pressure offset of 0.079 to recalculate 'Stream_m_Avg' -> the offset of 0.275 was measured at the new location of the probe, but we want depth at the original location , which is the metal pole in the stream (calculated 0.079 by subtracting 'Lvl_m_Avg' value at 9/8/12 13:15 from "Stream_m_Avg' at 9/8/12 13:00)
2014-05-13 20:45 | 67216 | 12.69 | 6.973 | 0.433 | 0.275 | 0.708 | 0.053 | 0.033809 | 6.994 | 36.7 | 6.915 | Questionable pressure sensor data; Used pressure offset of 0.079 to recalculate 'Stream_m_Avg' -> the offset of 0.275 was measured at the new location of the probe, but we want depth at the original location , which is the metal pole in the stream (calculated 0.079 by subtracting 'Lvl_m_Avg' value at 9/8/12 13:15 from "Stream_m_Avg' at 9/8/12 13:00)
2014-05-13 21:00 | 67217 | 12.67 | 6.9 | 0.435 | 0.275 | 0.71 | 0.053 | 0.033816 | 6.923 | 36.86 | 6.925 | Questionable pressure sensor data; Used pressure offset of 0.079 to recalculate 'Stream_m_Avg' -> the offset of 0.275 was measured at the new location of the probe, but we want depth at the original location , which is the metal pole in the stream (calculated 0.079 by subtracting 'Lvl_m_Avg' value at 9/8/12 13:15 from "Stream_m_Avg' at 9/8/12 13:00)
2014-05-13 21:15 | 67218 | 12.65 | 6.83 | 0.442 | 0.275 | 0.717 | 0.053 | 0.033844 | 6.856 | 37.44 | 7.011 | Questionable pressure sensor data; Used pressure offset of 0.079 to recalculate 'Stream_m_Avg' -> the offset of 0.275 was measured at the new location of the probe, but we want depth at the original location , which is the metal pole in the stream (calculated 0.079 by subtracting 'Lvl_m_Avg' value at 9/8/12 13:15 from "Stream_m_Avg' at 9/8/12 13:00)
2014-05-13 21:30 | 67219 | 12.64 | 6.76 | 0.444 | 0.275 | 0.719 | 0.053 | 0.033872 | 6.782 | 37.68 | 7.07 | Questionable pressure sensor data; Used pressure offset of 0.079 to recalculate 'Stream_m_Avg' -> the offset of 0.275 was measured at the new location of the probe, but we want depth at the original location , which is the metal pole in the stream (calculated 0.079 by subtracting 'Lvl_m_Avg' value at 9/8/12 13:15 from "Stream_m_Avg' at 9/8/12 13:00)
2014-05-13 21:45 | 67220 | 12.62 | 6.694 | 0.447 | 0.275 | 0.722 | 0.053 | 0.033913 | 6.712 | 37.52 | 7.072 | Questionable pressure sensor data; Used pressure offset of 0.079 to recalculate 'Stream_m_Avg' -> the offset of 0.275 was measured at the new location of the probe, but we want depth at the original location , which is the metal pole in the stream (calculated 0.079 by subtracting 'Lvl_m_Avg' value at 9/8/12 13:15 from "Stream_m_Avg' at 9/8/12 13:00)
2014-05-13 22:00 | 67221 | 12.61 | 6.628 | 0.448 | 0.275 | 0.723 | 0.054 | 0.033927 | 6.638 | 37.69 | 7.069 | Questionable pressure sensor data; Used pressure offset of 0.079 to recalculate 'Stream_m_Avg' -> the offset of 0.275 was measured at the new location of the probe, but we want depth at the original location , which is the metal pole in the stream (calculated 0.079 by subtracting 'Lvl_m_Avg' value at 9/8/12 13:15 from "Stream_m_Avg' at 9/8/12 13:00)
2014-05-13 22:15 | 67222 | 12.6 | 6.562 | 0.448 | 0.275 | 0.723 | 0.054 | 0.033965 | 6.568 | 37.86 | 7.105 | Questionable pressure sensor data; Used pressure offset of 0.079 to recalculate 'Stream_m_Avg' -> the offset of 0.275 was measured at the new location of the probe, but we want depth at the original location , which is the metal pole in the stream (calculated 0.079 by subtracting 'Lvl_m_Avg' value at 9/8/12 13:15 from "Stream_m_Avg' at 9/8/12 13:00)
2014-05-13 22:30 | 67223 | 12.6 | 6.495 | 0.446 | 0.275 | 0.721 | 0.054 | 0.033973 | 6.494 | 37.89 | 7.129 | Questionable pressure sensor data; Used pressure offset of 0.079 to recalculate 'Stream_m_Avg' -> the offset of 0.275 was measured at the new location of the probe, but we want depth at the original location , which is the metal pole in the stream (calculated 0.079 by subtracting 'Lvl_m_Avg' value at 9/8/12 13:15 from "Stream_m_Avg' at 9/8/12 13:00)
2014-05-13 22:45 | 67224 | 12.58 | 6.425 | 0.442 | 0.275 | 0.717 | 0.054 | 0.033973 | 6.425 | 38.09 | 7.151 | Questionable pressure sensor data; Used pressure offset of 0.079 to recalculate 'Stream_m_Avg' -> the offset of 0.275 was measured at the new location of the probe, but we want depth at the original location , which is the metal pole in the stream (calculated 0.079 by subtracting 'Lvl_m_Avg' value at 9/8/12 13:15 from "Stream_m_Avg' at 9/8/12 13:00)
2014-05-13 23:00 | 67225 | 12.57 | 6.346 | 0.432 | 0.275 | 0.707 | 0.054 | 0.033931 | 6.348 | 38.09 | 7.166 | Questionable pressure sensor data; Used pressure offset of 0.079 to recalculate 'Stream_m_Avg' -> the offset of 0.275 was measured at the new location of the probe, but we want depth at the original location , which is the metal pole in the stream (calculated 0.079 by subtracting 'Lvl_m_Avg' value at 9/8/12 13:15 from "Stream_m_Avg' at 9/8/12 13:00)
2014-05-13 23:15 | 67226 | 12.55 | 6.287 | 0.42 | 0.275 | 0.695 | 0.054 | 0.033874 | 6.292 | 37.89 | 7.154 | Questionable pressure sensor data; Used pressure offset of 0.079 to recalculate 'Stream_m_Avg' -> the offset of 0.275 was measured at the new location of the probe, but we want depth at the original location , which is the metal pole in the stream (calculated 0.079 by subtracting 'Lvl_m_Avg' value at 9/8/12 13:15 from "Stream_m_Avg' at 9/8/12 13:00)
2014-05-13 23:30 | 67227 | 12.55 | 6.223 | 0.415 | 0.275 | 0.69 | 0.054 | 0.033762 | 6.221 | 38.06 | 7.153 | Questionable pressure sensor data; Used pressure offset of 0.079 to recalculate 'Stream_m_Avg' -> the offset of 0.275 was measured at the new location of the probe, but we want depth at the original location , which is the metal pole in the stream (calculated 0.079 by subtracting 'Lvl_m_Avg' value at 9/8/12 13:15 from "Stream_m_Avg' at 9/8/12 13:00)
2014-05-13 23:45 | 67228 | 12.54 | 6.155 | 0.414 | 0.275 | 0.689 | 0.054 | 0.033604 | 6.162 | 38.16 | 7.179 | Questionable pressure sensor data; Used pressure offset of 0.079 to recalculate 'Stream_m_Avg' -> the offset of 0.275 was measured at the new location of the probe, but we want depth at the original location , which is the metal pole in the stream (calculated 0.079 by subtracting 'Lvl_m_Avg' value at 9/8/12 13:15 from "Stream_m_Avg' at 9/8/12 13:00)
2014-05-14 | 67229 | 12.53 | 6.089 | 0.416 | 0.275 | 0.691 | 0.054 | 0.033474 | 6.095 | 38.02 | 7.163 | Questionable pressure sensor data; Used pressure offset of 0.079 to recalculate 'Stream_m_Avg' -> the offset of 0.275 was measured at the new location of the probe, but we want depth at the original location , which is the metal pole in the stream (calculated 0.079 by subtracting 'Lvl_m_Avg' value at 9/8/12 13:15 from "Stream_m_Avg' at 9/8/12 13:00)
2014-05-14 00:15 | 67230 | 12.53 | 6.024 | 0.416 | 0.275 | 0.691 | 0.054 | 0.033336 | 6.029 | 38.23 | 7.165 | Questionable pressure sensor data; Used pressure offset of 0.079 to recalculate 'Stream_m_Avg' -> the offset of 0.275 was measured at the new location of the probe, but we want depth at the original location , which is the metal pole in the stream (calculated 0.079 by subtracting 'Lvl_m_Avg' value at 9/8/12 13:15 from "Stream_m_Avg' at 9/8/12 13:00)
2014-05-14 00:30 | 67231 | 12.52 | 5.959 | 0.414 | 0.275 | 0.689 | 0.054 | 0.033153 | 5.965 | 38.37 | 7.213 | Questionable pressure sensor data; Used pressure offset of 0.079 to recalculate 'Stream_m_Avg' -> the offset of 0.275 was measured at the new location of the probe, but we want depth at the original location , which is the metal pole in the stream (calculated 0.079 by subtracting 'Lvl_m_Avg' value at 9/8/12 13:15 from "Stream_m_Avg' at 9/8/12 13:00)
2014-05-14 00:45 | 67232 | 12.51 | 5.895 | 0.412 | 0.275 | 0.687 | 0.053 | 0.032988 | 5.894 | 38.24 | 7.205 | Questionable pressure sensor data; Used pressure offset of 0.079 to recalculate 'Stream_m_Avg' -> the offset of 0.275 was measured at the new location of the probe, but we want depth at the original location , which is the metal pole in the stream (calculated 0.079 by subtracting 'Lvl_m_Avg' value at 9/8/12 13:15 from "Stream_m_Avg' at 9/8/12 13:00)
2014-05-14 01:00 | 67233 | 12.51 | 5.833 | 0.41 | 0.275 | 0.685 | 0.053 | 0.032859 | 5.837 | 38.21 | 7.191 | Questionable pressure sensor data; Used pressure offset of 0.079 to recalculate 'Stream_m_Avg' -> the offset of 0.275 was measured at the new location of the probe, but we want depth at the original location , which is the metal pole in the stream (calculated 0.079 by subtracting 'Lvl_m_Avg' value at 9/8/12 13:15 from "Stream_m_Avg' at 9/8/12 13:00)
2014-05-14 01:15 | 67234 | 12.5 | 5.773 | 0.406 | 0.275 | 0.681 | 0.053 | 0.032792 | 5.783 | 38.38 | 7.209 | Questionable pressure sensor data; Used pressure offset of 0.079 to recalculate 'Stream_m_Avg' -> the offset of 0.275 was measured at the new location of the probe, but we want depth at the original location , which is the metal pole in the stream (calculated 0.079 by subtracting 'Lvl_m_Avg' value at 9/8/12 13:15 from "Stream_m_Avg' at 9/8/12 13:00)
2014-05-14 01:30 | 67235 | 12.49 | 5.716 | 0.402 | 0.275 | 0.677 | 0.053 | 0.032776 | 5.724 | 38.92 | 7.296 | Questionable pressure sensor data; Used pressure offset of 0.079 to recalculate 'Stream_m_Avg' -> the offset of 0.275 was measured at the new location of the probe, but we want depth at the original location , which is the metal pole in the stream (calculated 0.079 by subtracting 'Lvl_m_Avg' value at 9/8/12 13:15 from "Stream_m_Avg' at 9/8/12 13:00)
2014-05-14 01:45 | 67236 | 12.5 | 5.661 | 0.397 | 0.275 | 0.672 | 0.053 | 0.032782 | 5.669 | 38.98 | 7.315 | Questionable pressure sensor data; Used pressure offset of 0.079 to recalculate 'Stream_m_Avg' -> the offset of 0.275 was measured at the new location of the probe, but we want depth at the original location , which is the metal pole in the stream (calculated 0.079 by subtracting 'Lvl_m_Avg' value at 9/8/12 13:15 from "Stream_m_Avg' at 9/8/12 13:00)
2014-05-14 02:00 | 67237 | 12.49 | 5.606 | 0.394 | 0.275 | 0.669 | 0.053 | 0.032738 | 5.617 | 38.92 | 7.332 | Questionable pressure sensor data; Used pressure offset of 0.079 to recalculate 'Stream_m_Avg' -> the offset of 0.275 was measured at the new location of the probe, but we want depth at the original location , which is the metal pole in the stream (calculated 0.079 by subtracting 'Lvl_m_Avg' value at 9/8/12 13:15 from "Stream_m_Avg' at 9/8/12 13:00)
2014-05-14 02:15 | 67238 | 12.48 | 5.553 | 0.389 | 0.275 | 0.664 | 0.053 | 0.032685 | 5.562 | 39.12 | 7.344 | Questionable pressure sensor data; Used pressure offset of 0.079 to recalculate 'Stream_m_Avg' -> the offset of 0.275 was measured at the new location of the probe, but we want depth at the original location , which is the metal pole in the stream (calculated 0.079 by subtracting 'Lvl_m_Avg' value at 9/8/12 13:15 from "Stream_m_Avg' at 9/8/12 13:00)
2014-05-14 02:30 | 67239 | 12.46 | 5.5 | 0.388 | 0.275 | 0.663 | 0.054 | 0.032649 | 5.504 | 39.19 | 7.382 | Questionable pressure sensor data; Used pressure offset of 0.079 to recalculate 'Stream_m_Avg' -> the offset of 0.275 was measured at the new location of the probe, but we want depth at the original location , which is the metal pole in the stream (calculated 0.079 by subtracting 'Lvl_m_Avg' value at 9/8/12 13:15 from "Stream_m_Avg' at 9/8/12 13:00)
2014-05-14 02:45 | 67240 | 12.48 | 5.449 | 0.386 | 0.275 | 0.661 | 0.054 | 0.032629 | 5.455 | 39.39 | 7.396 | Questionable pressure sensor data; Used pressure offset of 0.079 to recalculate 'Stream_m_Avg' -> the offset of 0.275 was measured at the new location of the probe, but we want depth at the original location , which is the metal pole in the stream (calculated 0.079 by subtracting 'Lvl_m_Avg' value at 9/8/12 13:15 from "Stream_m_Avg' at 9/8/12 13:00)
2014-05-14 03:00 | 67241 | 12.47 | 5.4 | 0.384 | 0.275 | 0.659 | 0.054 | 0.032696 | 5.41 | 39.46 | 7.425 | Questionable pressure sensor data; Used pressure offset of 0.079 to recalculate 'Stream_m_Avg' -> the offset of 0.275 was measured at the new location of the probe, but we want depth at the original location , which is the metal pole in the stream (calculated 0.079 by subtracting 'Lvl_m_Avg' value at 9/8/12 13:15 from "Stream_m_Avg' at 9/8/12 13:00)
2014-05-14 03:15 | 67242 | 12.47 | 5.35 | 0.38 | 0.275 | 0.655 | 0.054 | 0.032682 | 5.366 | 39.66 | 7.444 | Questionable pressure sensor data; Used pressure offset of 0.079 to recalculate 'Stream_m_Avg' -> the offset of 0.275 was measured at the new location of the probe, but we want depth at the original location , which is the metal pole in the stream (calculated 0.079 by subtracting 'Lvl_m_Avg' value at 9/8/12 13:15 from "Stream_m_Avg' at 9/8/12 13:00)
2014-05-14 03:30 | 67243 | 12.47 | 5.301 | 0.378 | 0.275 | 0.653 | 0.054 | 0.032585 | 5.311 | 39.93 | 7.503 | Questionable pressure sensor data; Used pressure offset of 0.079 to recalculate 'Stream_m_Avg' -> the offset of 0.275 was measured at the new location of the probe, but we want depth at the original location , which is the metal pole in the stream (calculated 0.079 by subtracting 'Lvl_m_Avg' value at 9/8/12 13:15 from "Stream_m_Avg' at 9/8/12 13:00)
2014-05-14 03:45 | 67244 | 12.46 | 5.253 | 0.375 | 0.275 | 0.65 | 0.054 | 0.032453 | 5.261 | 40.06 | 7.527 | Questionable pressure sensor data; Used pressure offset of 0.079 to recalculate 'Stream_m_Avg' -> the offset of 0.275 was measured at the new location of the probe, but we want depth at the original location , which is the metal pole in the stream (calculated 0.079 by subtracting 'Lvl_m_Avg' value at 9/8/12 13:15 from "Stream_m_Avg' at 9/8/12 13:00)
2014-05-14 04:00 | 67245 | 12.46 | 5.206 | 0.373 | 0.275 | 0.649 | 0.054 | 0.032378 | 5.218 | 40.07 | 7.548 | Questionable pressure sensor data; Used pressure offset of 0.079 to recalculate 'Stream_m_Avg' -> the offset of 0.275 was measured at the new location of the probe, but we want depth at the original location , which is the metal pole in the stream (calculated 0.079 by subtracting 'Lvl_m_Avg' value at 9/8/12 13:15 from "Stream_m_Avg' at 9/8/12 13:00)
2014-05-14 04:15 | 67246 | 12.45 | 5.158 | 0.37 | 0.275 | 0.645 | 0.054 | 0.032319 | 5.166 | 39.93 | 7.532 | Questionable pressure sensor data; Used pressure offset of 0.079 to recalculate 'Stream_m_Avg' -> the offset of 0.275 was measured at the new location of the probe, but we want depth at the original location , which is the metal pole in the stream (calculated 0.079 by subtracting 'Lvl_m_Avg' value at 9/8/12 13:15 from "Stream_m_Avg' at 9/8/12 13:00)
2014-05-14 04:30 | 67247 | 12.45 | 5.112 | 0.365 | 0.275 | 0.64 | 0.054 | 0.03224 | 5.125 | 39.83 | 7.507 | Questionable pressure sensor data; Used pressure offset of 0.079 to recalculate 'Stream_m_Avg' -> the offset of 0.275 was measured at the new location of the probe, but we want depth at the original location , which is the metal pole in the stream (calculated 0.079 by subtracting 'Lvl_m_Avg' value at 9/8/12 13:15 from "Stream_m_Avg' at 9/8/12 13:00)
2014-05-14 04:45 | 67248 | 12.45 | 5.067 | 0.364 | 0.275 | 0.639 | 0.053 | 0.032154 | 5.078 | 39.87 | 7.5 | Questionable pressure sensor data; Used pressure offset of 0.079 to recalculate 'Stream_m_Avg' -> the offset of 0.275 was measured at the new location of the probe, but we want depth at the original location , which is the metal pole in the stream (calculated 0.079 by subtracting 'Lvl_m_Avg' value at 9/8/12 13:15 from "Stream_m_Avg' at 9/8/12 13:00)
2014-05-14 05:00 | 67249 | 12.44 | 5.022 | 0.362 | 0.275 | 0.637 | 0.053 | 0.032033 | 5.03 | 39.94 | 7.507 | Questionable pressure sensor data; Used pressure offset of 0.079 to recalculate 'Stream_m_Avg' -> the offset of 0.275 was measured at the new location of the probe, but we want depth at the original location , which is the metal pole in the stream (calculated 0.079 by subtracting 'Lvl_m_Avg' value at 9/8/12 13:15 from "Stream_m_Avg' at 9/8/12 13:00)
2014-05-14 05:15 | 67250 | 12.44 | 4.978 | 0.359 | 0.275 | 0.634 | 0.053 | 0.031838 | 4.992 | 40 | 7.513 | Questionable pressure sensor data; Used pressure offset of 0.079 to recalculate 'Stream_m_Avg' -> the offset of 0.275 was measured at the new location of the probe, but we want depth at the original location , which is the metal pole in the stream (calculated 0.079 by subtracting 'Lvl_m_Avg' value at 9/8/12 13:15 from "Stream_m_Avg' at 9/8/12 13:00)
2014-05-14 05:30 | 67251 | 12.44 | 4.934 | 0.356 | 0.275 | 0.631 | 0.053 | 0.031557 | 4.947 | 40.01 | 7.539 | Questionable pressure sensor data; Used pressure offset of 0.079 to recalculate 'Stream_m_Avg' -> the offset of 0.275 was measured at the new location of the probe, but we want depth at the original location , which is the metal pole in the stream (calculated 0.079 by subtracting 'Lvl_m_Avg' value at 9/8/12 13:15 from "Stream_m_Avg' at 9/8/12 13:00)
2014-05-14 05:45 | 67252 | 12.44 | 4.891 | 0.353 | 0.275 | 0.628 | 0.052 | 0.031383 | 4.899 | 39.81 | 7.507 | Questionable pressure sensor data; Used pressure offset of 0.079 to recalculate 'Stream_m_Avg' -> the offset of 0.275 was measured at the new location of the probe, but we want depth at the original location , which is the metal pole in the stream (calculated 0.079 by subtracting 'Lvl_m_Avg' value at 9/8/12 13:15 from "Stream_m_Avg' at 9/8/12 13:00)
2014-05-14 06:00 | 67253 | 12.46 | 4.851 | 0.346 | 0.275 | 0.621 | 0.052 | 0.031309 | 4.867 | 39.6 | 7.467 | Questionable pressure sensor data; Used pressure offset of 0.079 to recalculate 'Stream_m_Avg' -> the offset of 0.275 was measured at the new location of the probe, but we want depth at the original location , which is the metal pole in the stream (calculated 0.079 by subtracting 'Lvl_m_Avg' value at 9/8/12 13:15 from "Stream_m_Avg' at 9/8/12 13:00)
2014-05-14 06:15 | 67254 | 12.48 | 4.815 | 0.341 | 0.275 | 0.616 | 0.052 | 0.031262 | 4.827 | 39.61 | 7.447 | Questionable pressure sensor data; Used pressure offset of 0.079 to recalculate 'Stream_m_Avg' -> the offset of 0.275 was measured at the new location of the probe, but we want depth at the original location , which is the metal pole in the stream (calculated 0.079 by subtracting 'Lvl_m_Avg' value at 9/8/12 13:15 from "Stream_m_Avg' at 9/8/12 13:00)
2014-05-14 06:30 | 67255 | 12.52 | 4.782 | 0.335 | 0.275 | 0.61 | 0.052 | 0.031139 | 4.804 | 39.61 | 7.452 | Questionable pressure sensor data; Used pressure offset of 0.079 to recalculate 'Stream_m_Avg' -> the offset of 0.275 was measured at the new location of the probe, but we want depth at the original location , which is the metal pole in the stream (calculated 0.079 by subtracting 'Lvl_m_Avg' value at 9/8/12 13:15 from "Stream_m_Avg' at 9/8/12 13:00)
2014-05-14 06:45 | 67256 | 12.52 | 4.753 | 0.326 | 0.275 | 0.601 | 0.052 | 0.030885 | 4.774 | 39.47 | 7.445 | Questionable pressure sensor data; Used pressure offset of 0.079 to recalculate 'Stream_m_Avg' -> the offset of 0.275 was measured at the new location of the probe, but we want depth at the original location , which is the metal pole in the stream (calculated 0.079 by subtracting 'Lvl_m_Avg' value at 9/8/12 13:15 from "Stream_m_Avg' at 9/8/12 13:00)
2014-05-14 07:00 | 67257 | 12.56 | 4.731 | 0.318 | 0.275 | 0.593 | 0.052 | 0.030765 | 4.764 | 39.61 | 7.446 | Questionable pressure sensor data; Used pressure offset of 0.079 to recalculate 'Stream_m_Avg' -> the offset of 0.275 was measured at the new location of the probe, but we want depth at the original location , which is the metal pole in the stream (calculated 0.079 by subtracting 'Lvl_m_Avg' value at 9/8/12 13:15 from "Stream_m_Avg' at 9/8/12 13:00)
2014-05-14 07:15 | 67258 | 12.64 | 4.717 | 0.31 | 0.275 | 0.585 | 0.052 | 0.030722 | 4.751 | 39.5 | 7.446 | Questionable pressure sensor data; Used pressure offset of 0.079 to recalculate 'Stream_m_Avg' -> the offset of 0.275 was measured at the new location of the probe, but we want depth at the original location , which is the metal pole in the stream (calculated 0.079 by subtracting 'Lvl_m_Avg' value at 9/8/12 13:15 from "Stream_m_Avg' at 9/8/12 13:00)
2014-05-14 07:30 | 67259 | 12.9 | 4.706 | 0.296 | 0.275 | 0.571 | 0.052 | 0.030689 | 4.736 | 39.4 | 7.427 | Questionable pressure sensor data; Used pressure offset of 0.079 to recalculate 'Stream_m_Avg' -> the offset of 0.275 was measured at the new location of the probe, but we want depth at the original location , which is the metal pole in the stream (calculated 0.079 by subtracting 'Lvl_m_Avg' value at 9/8/12 13:15 from "Stream_m_Avg' at 9/8/12 13:00)
2014-05-14 07:45 | 67260 | 13.2 | 4.7 | 0.276 | 0.275 | 0.551 | 0.052 | 0.030673 | 4.743 | 39.53 | 7.428 | Questionable pressure sensor data; Used pressure offset of 0.079 to recalculate 'Stream_m_Avg' -> the offset of 0.275 was measured at the new location of the probe, but we want depth at the original location , which is the metal pole in the stream (calculated 0.079 by subtracting 'Lvl_m_Avg' value at 9/8/12 13:15 from "Stream_m_Avg' at 9/8/12 13:00)
2014-05-14 08:00 | 67261 | 13.5 | 4.702 | 0.253 | 0.275 | 0.528 | 0.051 | 0.030643 | 4.755 | 39.4 | 7.43 | Questionable pressure sensor data; Used pressure offset of 0.079 to recalculate 'Stream_m_Avg' -> the offset of 0.275 was measured at the new location of the probe, but we want depth at the original location , which is the metal pole in the stream (calculated 0.079 by subtracting 'Lvl_m_Avg' value at 9/8/12 13:15 from "Stream_m_Avg' at 9/8/12 13:00)
2014-05-14 08:15 | 67262 | 13.56 | 4.714 | 0.23 | 0.275 | 0.505 | 0.051 | 0.0306 | 4.776 | 39.49 | 7.424 | Questionable pressure sensor data; Used pressure offset of 0.079 to recalculate 'Stream_m_Avg' -> the offset of 0.275 was measured at the new location of the probe, but we want depth at the original location , which is the metal pole in the stream (calculated 0.079 by subtracting 'Lvl_m_Avg' value at 9/8/12 13:15 from "Stream_m_Avg' at 9/8/12 13:00)
2014-05-14 08:30 | 67263 | 13.52 | 4.739 | 0.213 | 0.275 | 0.488 | 0.051 | 0.030623 | 4.811 | 39.19 | 7.402 | Questionable pressure sensor data; Used pressure offset of 0.079 to recalculate 'Stream_m_Avg' -> the offset of 0.275 was measured at the new location of the probe, but we want depth at the original location , which is the metal pole in the stream (calculated 0.079 by subtracting 'Lvl_m_Avg' value at 9/8/12 13:15 from "Stream_m_Avg' at 9/8/12 13:00)
2014-05-14 08:45 | 67264 | 13.49 | 4.779 | 0.201 | 0.275 | 0.476 | 0.051 | 0.030638 | 4.871 | 39.19 | 7.38 | Questionable pressure sensor data; Used pressure offset of 0.079 to recalculate 'Stream_m_Avg' -> the offset of 0.275 was measured at the new location of the probe, but we want depth at the original location , which is the metal pole in the stream (calculated 0.079 by subtracting 'Lvl_m_Avg' value at 9/8/12 13:15 from "Stream_m_Avg' at 9/8/12 13:00)
2014-05-14 09:00 | 67265 | 13.47 | 4.836 | 0.192 | 0.275 | 0.467 | 0.051 | 0.030683 | 4.94 | 39.05 | 7.365 | Questionable pressure sensor data; Used pressure offset of 0.079 to recalculate 'Stream_m_Avg' -> the offset of 0.275 was measured at the new location of the probe, but we want depth at the original location , which is the metal pole in the stream (calculated 0.079 by subtracting 'Lvl_m_Avg' value at 9/8/12 13:15 from "Stream_m_Avg' at 9/8/12 13:00)
2014-05-14 09:15 | 67266 | 13.45 | 4.916 | 0.184 | 0.275 | 0.459 | 0.051 | 0.030774 | 5.031 | 38.85 | 7.328 | Questionable pressure sensor data; Used pressure offset of 0.079 to recalculate 'Stream_m_Avg' -> the offset of 0.275 was measured at the new location of the probe, but we want depth at the original location , which is the metal pole in the stream (calculated 0.079 by subtracting 'Lvl_m_Avg' value at 9/8/12 13:15 from "Stream_m_Avg' at 9/8/12 13:00)
2014-05-14 09:30 | 67267 | 13.44 | 5.019 | 0.174 | 0.275 | 0.449 | 0.051 | 0.030882 | 5.15 | 38.58 | 7.284 | Questionable pressure sensor data; Used pressure offset of 0.079 to recalculate 'Stream_m_Avg' -> the offset of 0.275 was measured at the new location of the probe, but we want depth at the original location , which is the metal pole in the stream (calculated 0.079 by subtracting 'Lvl_m_Avg' value at 9/8/12 13:15 from "Stream_m_Avg' at 9/8/12 13:00)
2014-05-14 09:45 | 67268 | 13.42 | 5.144 | 0.165 | 0.275 | 0.44 | 0.051 | 0.03103 | 5.304 | 38.37 | 7.238 | Questionable pressure sensor data; Used pressure offset of 0.079 to recalculate 'Stream_m_Avg' -> the offset of 0.275 was measured at the new location of the probe, but we want depth at the original location , which is the metal pole in the stream (calculated 0.079 by subtracting 'Lvl_m_Avg' value at 9/8/12 13:15 from "Stream_m_Avg' at 9/8/12 13:00)
2014-05-14 10:00 | 67269 | 13.42 | 5.283 | 0.153 | 0.275 | 0.428 | 0.051 | 0.031186 | 5.455 | 38.36 | 7.225 | Questionable pressure sensor data; Used pressure offset of 0.079 to recalculate 'Stream_m_Avg' -> the offset of 0.275 was measured at the new location of the probe, but we want depth at the original location , which is the metal pole in the stream (calculated 0.079 by subtracting 'Lvl_m_Avg' value at 9/8/12 13:15 from "Stream_m_Avg' at 9/8/12 13:00)
2014-05-14 10:15 | 67270 | 13.39 | 5.431 | 0.141 | 0.275 | 0.416 | 0.051 | 0.031425 | 5.631 | 38.16 | 7.217 | Questionable pressure sensor data; Used pressure offset of 0.079 to recalculate 'Stream_m_Avg' -> the offset of 0.275 was measured at the new location of the probe, but we want depth at the original location , which is the metal pole in the stream (calculated 0.079 by subtracting 'Lvl_m_Avg' value at 9/8/12 13:15 from "Stream_m_Avg' at 9/8/12 13:00)
2014-05-14 10:30 | 67271 | 13.36 | 5.591 | 0.127 | 0.275 | 0.402 | 0.051 | 0.031577 | 5.798 | 38.16 | 7.174 | Questionable pressure sensor data; Used pressure offset of 0.079 to recalculate 'Stream_m_Avg' -> the offset of 0.275 was measured at the new location of the probe, but we want depth at the original location , which is the metal pole in the stream (calculated 0.079 by subtracting 'Lvl_m_Avg' value at 9/8/12 13:15 from "Stream_m_Avg' at 9/8/12 13:00)
2014-05-14 10:45 | 67272 | 13.34 | 5.766 | 0.115 | 0.275 | 0.39 | 0.051 | 0.031769 | 5.985 | 37.89 | 7.156 | Questionable pressure sensor data; Used pressure offset of 0.079 to recalculate 'Stream_m_Avg' -> the offset of 0.275 was measured at the new location of the probe, but we want depth at the original location , which is the metal pole in the stream (calculated 0.079 by subtracting 'Lvl_m_Avg' value at 9/8/12 13:15 from "Stream_m_Avg' at 9/8/12 13:00)
2014-05-14 11:00 | 67273 | 13.3 | 5.955 | 0.106 | 0.275 | 0.381 | 0.051 | 0.031963 | 6.188 | 37.68 | 7.114 | Questionable pressure sensor data; Used pressure offset of 0.079 to recalculate 'Stream_m_Avg' -> the offset of 0.275 was measured at the new location of the probe, but we want depth at the original location , which is the metal pole in the stream (calculated 0.079 by subtracting 'Lvl_m_Avg' value at 9/8/12 13:15 from "Stream_m_Avg' at 9/8/12 13:00)
2014-05-14 11:15 | 67274 | 13.27 | 6.161 | 0.1 | 0.275 | 0.375 | 0.051 | 0.032193 | 6.416 | 37.4 | 7.063 | Questionable pressure sensor data; Used pressure offset of 0.079 to recalculate 'Stream_m_Avg' -> the offset of 0.275 was measured at the new location of the probe, but we want depth at the original location , which is the metal pole in the stream (calculated 0.079 by subtracting 'Lvl_m_Avg' value at 9/8/12 13:15 from "Stream_m_Avg' at 9/8/12 13:00)
2014-05-14 11:30 | 67275 | 13.25 | 6.385 | 0.092 | 0.275 | 0.367 | 0.051 | 0.03247 | 6.656 | 37.13 | 7.007 | Questionable pressure sensor data; Used pressure offset of 0.079 to recalculate 'Stream_m_Avg' -> the offset of 0.275 was measured at the new location of the probe, but we want depth at the original location , which is the metal pole in the stream (calculated 0.079 by subtracting 'Lvl_m_Avg' value at 9/8/12 13:15 from "Stream_m_Avg' at 9/8/12 13:00)
2014-05-14 11:45 | 67276 | 13.25 | 6.608 | 0.088 | 0.275 | 0.363 | 0.051 | 0.032764 | 6.9 | 36.93 | 6.965 | Questionable pressure sensor data; Used pressure offset of 0.079 to recalculate 'Stream_m_Avg' -> the offset of 0.275 was measured at the new location of the probe, but we want depth at the original location , which is the metal pole in the stream (calculated 0.079 by subtracting 'Lvl_m_Avg' value at 9/8/12 13:15 from "Stream_m_Avg' at 9/8/12 13:00)
2014-05-14 12:00 | 67277 | 13.22 | 6.829 | 0.08 | 0.275 | 0.355 | 0.051 | 0.033072 | 7.126 | 36.66 | 6.926 | Questionable pressure sensor data; Used pressure offset of 0.079 to recalculate 'Stream_m_Avg' -> the offset of 0.275 was measured at the new location of the probe, but we want depth at the original location , which is the metal pole in the stream (calculated 0.079 by subtracting 'Lvl_m_Avg' value at 9/8/12 13:15 from "Stream_m_Avg' at 9/8/12 13:00)
2014-05-14 12:15 | 67278 | 13.21 | 7.052 | 0.076 | 0.275 | 0.351 | 0.052 | 0.033382 | 7.36 | 36.52 | 6.889 | Questionable pressure sensor data; Used pressure offset of 0.079 to recalculate 'Stream_m_Avg' -> the offset of 0.275 was measured at the new location of the probe, but we want depth at the original location , which is the metal pole in the stream (calculated 0.079 by subtracting 'Lvl_m_Avg' value at 9/8/12 13:15 from "Stream_m_Avg' at 9/8/12 13:00)
2014-05-14 12:30 | 67279 | 13.18 | 7.285 | 0.07 | 0.275 | 0.345 | 0.052 | 0.033697 | 7.611 | 36.25 | 6.846 | Questionable pressure sensor data; Used pressure offset of 0.079 to recalculate 'Stream_m_Avg' -> the offset of 0.275 was measured at the new location of the probe, but we want depth at the original location , which is the metal pole in the stream (calculated 0.079 by subtracting 'Lvl_m_Avg' value at 9/8/12 13:15 from "Stream_m_Avg' at 9/8/12 13:00)
2014-05-14 12:45 | 67280 | 13.15 | 7.53 | 0.063 | 0.275 | 0.338 | 0.052 | 0.034028 | 7.859 | 36.38 | 6.842 | Questionable pressure sensor data; Used pressure offset of 0.079 to recalculate 'Stream_m_Avg' -> the offset of 0.275 was measured at the new location of the probe, but we want depth at the original location , which is the metal pole in the stream (calculated 0.079 by subtracting 'Lvl_m_Avg' value at 9/8/12 13:15 from "Stream_m_Avg' at 9/8/12 13:00)
2014-05-14 13:00 | 67281 | 13.12 | 7.766 | 0.059 | 0.275 | 0.334 | 0.052 | 0.034372 | 8.1 | 36.28 | 6.827 | Questionable pressure sensor data; Used pressure offset of 0.079 to recalculate 'Stream_m_Avg' -> the offset of 0.275 was measured at the new location of the probe, but we want depth at the original location , which is the metal pole in the stream (calculated 0.079 by subtracting 'Lvl_m_Avg' value at 9/8/12 13:15 from "Stream_m_Avg' at 9/8/12 13:00)
2014-05-14 13:15 | 67282 | 13.11 | 7.997 | 0.058 | 0.275 | 0.333 | 0.052 | 0.034623 | 8.34 | 36.14 | 6.808 | Questionable pressure sensor data; Used pressure offset of 0.079 to recalculate 'Stream_m_Avg' -> the offset of 0.275 was measured at the new location of the probe, but we want depth at the original location , which is the metal pole in the stream (calculated 0.079 by subtracting 'Lvl_m_Avg' value at 9/8/12 13:15 from "Stream_m_Avg' at 9/8/12 13:00)
2014-05-14 13:30 | 67283 | 13.09 | 8.22 | 0.052 | 0.275 | 0.327 | 0.052 | 0.034791 | 8.55 | 35.9 | 6.788 | Questionable pressure sensor data; Used pressure offset of 0.079 to recalculate 'Stream_m_Avg' -> the offset of 0.275 was measured at the new location of the probe, but we want depth at the original location , which is the metal pole in the stream (calculated 0.079 by subtracting 'Lvl_m_Avg' value at 9/8/12 13:15 from "Stream_m_Avg' at 9/8/12 13:00)
2014-05-14 13:45 | 67284 | 13.08 | 8.42 | 0.046 | 0.275 | 0.321 | 0.052 | 0.035051 | 8.75 | 35.83 | 6.747 | Questionable pressure sensor data; Used pressure offset of 0.079 to recalculate 'Stream_m_Avg' -> the offset of 0.275 was measured at the new location of the probe, but we want depth at the original location , which is the metal pole in the stream (calculated 0.079 by subtracting 'Lvl_m_Avg' value at 9/8/12 13:15 from "Stream_m_Avg' at 9/8/12 13:00)
2014-05-14 14:00 | 67285 | 13.06 | 8.61 | 0.041 | 0.275 | 0.316 | 0.052 | 0.0353 | 8.92 | 36.06 | 6.762 | Questionable pressure sensor data; Used pressure offset of 0.079 to recalculate 'Stream_m_Avg' -> the offset of 0.275 was measured at the new location of the probe, but we want depth at the original location , which is the metal pole in the stream (calculated 0.079 by subtracting 'Lvl_m_Avg' value at 9/8/12 13:15 from "Stream_m_Avg' at 9/8/12 13:00)
2014-05-14 14:15 | 67286 | 13.03 | 8.78 | 0.038 | 0.275 | 0.313 | 0.052 | 0.035512 | 9.07 | 35.72 | 6.758 | Questionable pressure sensor data; Used pressure offset of 0.079 to recalculate 'Stream_m_Avg' -> the offset of 0.275 was measured at the new location of the probe, but we want depth at the original location , which is the metal pole in the stream (calculated 0.079 by subtracting 'Lvl_m_Avg' value at 9/8/12 13:15 from "Stream_m_Avg' at 9/8/12 13:00)
2014-05-14 14:30 | 67287 | 13.01 | 8.93 | 0.039 | 0.275 | 0.314 | 0.052 | 0.035702 | 9.22 | 35.72 | 6.722 | Questionable pressure sensor data; Used pressure offset of 0.079 to recalculate 'Stream_m_Avg' -> the offset of 0.275 was measured at the new location of the probe, but we want depth at the original location , which is the metal pole in the stream (calculated 0.079 by subtracting 'Lvl_m_Avg' value at 9/8/12 13:15 from "Stream_m_Avg' at 9/8/12 13:00)
2014-05-14 14:45 | 67288 | 12.97 | 9.06 | 0.043 | 0.275 | 0.318 | 0.052 | 0.035904 | 9.34 | 35.58 | 6.711 | Questionable pressure sensor data; Used pressure offset of 0.079 to recalculate 'Stream_m_Avg' -> the offset of 0.275 was measured at the new location of the probe, but we want depth at the original location , which is the metal pole in the stream (calculated 0.079 by subtracting 'Lvl_m_Avg' value at 9/8/12 13:15 from "Stream_m_Avg' at 9/8/12 13:00)
2014-05-14 15:00 | 67289 | 12.97 | 9.17 | 0.053 | 0.275 | 0.328 | 0.052 | 0.036124 | 9.43 | 35.41 | 6.675 | Questionable pressure sensor data; Used pressure offset of 0.079 to recalculate 'Stream_m_Avg' -> the offset of 0.275 was measured at the new location of the probe, but we want depth at the original location , which is the metal pole in the stream (calculated 0.079 by subtracting 'Lvl_m_Avg' value at 9/8/12 13:15 from "Stream_m_Avg' at 9/8/12 13:00)
2014-05-14 15:15 | 67290 | 12.97 | 9.27 | 0.091 | 0.275 | 0.366 | 0.053 | 0.036237 | 9.51 | 35.41 | 6.666 | Questionable pressure sensor data; Used pressure offset of 0.079 to recalculate 'Stream_m_Avg' -> the offset of 0.275 was measured at the new location of the probe, but we want depth at the original location , which is the metal pole in the stream (calculated 0.079 by subtracting 'Lvl_m_Avg' value at 9/8/12 13:15 from "Stream_m_Avg' at 9/8/12 13:00)
2014-05-14 15:30 | 67291 | 12.98 | 9.34 | 0.119 | 0.275 | 0.394 | 0.053 | 0.036276 | 9.55 | 35.55 | 6.684 | Questionable pressure sensor data; Used pressure offset of 0.079 to recalculate 'Stream_m_Avg' -> the offset of 0.275 was measured at the new location of the probe, but we want depth at the original location , which is the metal pole in the stream (calculated 0.079 by subtracting 'Lvl_m_Avg' value at 9/8/12 13:15 from "Stream_m_Avg' at 9/8/12 13:00)
2014-05-14 15:45 | 67292 | 12.97 | 9.37 | 0.128 | 0.275 | 0.403 | 0.053 | 0.036352 | 9.57 | 35.65 | 6.698 | Questionable pressure sensor data; Used pressure offset of 0.079 to recalculate 'Stream_m_Avg' -> the offset of 0.275 was measured at the new location of the probe, but we want depth at the original location , which is the metal pole in the stream (calculated 0.079 by subtracting 'Lvl_m_Avg' value at 9/8/12 13:15 from "Stream_m_Avg' at 9/8/12 13:00)
2014-05-14 16:00 | 67293 | 12.97 | 9.4 | 0.134 | 0.275 | 0.409 | 0.053 | 0.036521 | 9.58 | 35.41 | 6.671 | Questionable pressure sensor data; Used pressure offset of 0.079 to recalculate 'Stream_m_Avg' -> the offset of 0.275 was measured at the new location of the probe, but we want depth at the original location , which is the metal pole in the stream (calculated 0.079 by subtracting 'Lvl_m_Avg' value at 9/8/12 13:15 from "Stream_m_Avg' at 9/8/12 13:00)
2014-05-14 16:15 | 67294 | 12.97 | 9.42 | 0.151 | 0.275 | 0.426 | 0.053 | 0.036695 | 9.59 | 35.31 | 6.647 | Questionable pressure sensor data; Used pressure offset of 0.079 to recalculate 'Stream_m_Avg' -> the offset of 0.275 was measured at the new location of the probe, but we want depth at the original location , which is the metal pole in the stream (calculated 0.079 by subtracting 'Lvl_m_Avg' value at 9/8/12 13:15 from "Stream_m_Avg' at 9/8/12 13:00)
2014-05-14 16:30 | 67295 | 12.97 | 9.41 | 0.193 | 0.275 | 0.468 | 0.053 | 0.036788 | 9.55 | 35.24 | 6.626 | Questionable pressure sensor data; Used pressure offset of 0.079 to recalculate 'Stream_m_Avg' -> the offset of 0.275 was measured at the new location of the probe, but we want depth at the original location , which is the metal pole in the stream (calculated 0.079 by subtracting 'Lvl_m_Avg' value at 9/8/12 13:15 from "Stream_m_Avg' at 9/8/12 13:00)
2014-05-14 16:45 | 67296 | 12.99 | 9.38 | 0.236 | 0.275 | 0.511 | 0.053 | 0.036708 | 9.5 | 35.24 | 6.623 | Questionable pressure sensor data; Used pressure offset of 0.079 to recalculate 'Stream_m_Avg' -> the offset of 0.275 was measured at the new location of the probe, but we want depth at the original location , which is the metal pole in the stream (calculated 0.079 by subtracting 'Lvl_m_Avg' value at 9/8/12 13:15 from "Stream_m_Avg' at 9/8/12 13:00)
2014-05-14 17:00 | 67297 | 13.01 | 9.33 | 0.269 | 0.275 | 0.544 | 0.053 | 0.036518 | 9.43 | 35.28 | 6.643 | Questionable pressure sensor data; Used pressure offset of 0.079 to recalculate 'Stream_m_Avg' -> the offset of 0.275 was measured at the new location of the probe, but we want depth at the original location , which is the metal pole in the stream (calculated 0.079 by subtracting 'Lvl_m_Avg' value at 9/8/12 13:15 from "Stream_m_Avg' at 9/8/12 13:00)
2014-05-14 17:15 | 67298 | 13.03 | 9.25 | 0.296 | 0.275 | 0.571 | 0.053 | 0.036351 | 9.31 | 35.48 | 6.634 | Questionable pressure sensor data; Used pressure offset of 0.079 to recalculate 'Stream_m_Avg' -> the offset of 0.275 was measured at the new location of the probe, but we want depth at the original location , which is the metal pole in the stream (calculated 0.079 by subtracting 'Lvl_m_Avg' value at 9/8/12 13:15 from "Stream_m_Avg' at 9/8/12 13:00)
2014-05-14 17:30 | 67299 | 13.04 | 9.13 | 0.311 | 0.275 | 0.586 | 0.053 | 0.036151 | 9.15 | 35.62 | 6.7 | Questionable pressure sensor data; Used pressure offset of 0.079 to recalculate 'Stream_m_Avg' -> the offset of 0.275 was measured at the new location of the probe, but we want depth at the original location , which is the metal pole in the stream (calculated 0.079 by subtracting 'Lvl_m_Avg' value at 9/8/12 13:15 from "Stream_m_Avg' at 9/8/12 13:00)
2014-05-14 17:45 | 67300 | 13.06 | 8.98 | 0.326 | 0.275 | 0.601 | 0.053 | 0.035986 | 8.99 | 35.76 | 6.728 | Questionable pressure sensor data; Used pressure offset of 0.079 to recalculate 'Stream_m_Avg' -> the offset of 0.275 was measured at the new location of the probe, but we want depth at the original location , which is the metal pole in the stream (calculated 0.079 by subtracting 'Lvl_m_Avg' value at 9/8/12 13:15 from "Stream_m_Avg' at 9/8/12 13:00)
2014-05-14 18:00 | 67301 | 13.06 | 8.84 | 0.34 | 0.275 | 0.615 | 0.053 | 0.035861 | 8.85 | 35.56 | 6.713 | Questionable pressure sensor data; Used pressure offset of 0.079 to recalculate 'Stream_m_Avg' -> the offset of 0.275 was measured at the new location of the probe, but we want depth at the original location , which is the metal pole in the stream (calculated 0.079 by subtracting 'Lvl_m_Avg' value at 9/8/12 13:15 from "Stream_m_Avg' at 9/8/12 13:00)
2014-05-14 18:15 | 67302 | 13.07 | 8.72 | 0.352 | 0.275 | 0.627 | 0.053 | 0.035761 | 8.73 | 35.46 | 6.668 | Questionable pressure sensor data; Used pressure offset of 0.079 to recalculate 'Stream_m_Avg' -> the offset of 0.275 was measured at the new location of the probe, but we want depth at the original location , which is the metal pole in the stream (calculated 0.079 by subtracting 'Lvl_m_Avg' value at 9/8/12 13:15 from "Stream_m_Avg' at 9/8/12 13:00)
2014-05-14 18:30 | 67303 | 13.09 | 8.6 | 0.366 | 0.275 | 0.641 | 0.053 | 0.035677 | 8.6 | 35.19 | 6.634 | Questionable pressure sensor data; Used pressure offset of 0.079 to recalculate 'Stream_m_Avg' -> the offset of 0.275 was measured at the new location of the probe, but we want depth at the original location , which is the metal pole in the stream (calculated 0.079 by subtracting 'Lvl_m_Avg' value at 9/8/12 13:15 from "Stream_m_Avg' at 9/8/12 13:00)
2014-05-14 18:45 | 67304 | 13.1 | 8.48 | 0.386 | 0.275 | 0.661 | 0.053 | 0.035576 | 8.49 | 35.39 | 6.619 | Questionable pressure sensor data; Used pressure offset of 0.079 to recalculate 'Stream_m_Avg' -> the offset of 0.275 was measured at the new location of the probe, but we want depth at the original location , which is the metal pole in the stream (calculated 0.079 by subtracting 'Lvl_m_Avg' value at 9/8/12 13:15 from "Stream_m_Avg' at 9/8/12 13:00)
2014-05-14 19:00 | 67305 | 13.09 | 8.38 | 0.414 | 0.275 | 0.689 | 0.053 | 0.035497 | 8.37 | 35.7 | 6.71 | Questionable pressure sensor data; Used pressure offset of 0.079 to recalculate 'Stream_m_Avg' -> the offset of 0.275 was measured at the new location of the probe, but we want depth at the original location , which is the metal pole in the stream (calculated 0.079 by subtracting 'Lvl_m_Avg' value at 9/8/12 13:15 from "Stream_m_Avg' at 9/8/12 13:00)
2014-05-14 19:15 | 67306 | 12.91 | 8.27 | 0.44 | 0.275 | 0.715 | 0.053 | 0.035485 | 8.26 | 35.7 | 6.721 | Questionable pressure sensor data; Used pressure offset of 0.079 to recalculate 'Stream_m_Avg' -> the offset of 0.275 was measured at the new location of the probe, but we want depth at the original location , which is the metal pole in the stream (calculated 0.079 by subtracting 'Lvl_m_Avg' value at 9/8/12 13:15 from "Stream_m_Avg' at 9/8/12 13:00)
2014-05-14 19:30 | 67307 | 12.81 | 8.18 | 0.461 | 0.275 | 0.736 | 0.054 | 0.035499 | 8.17 | 35.77 | 6.731 | Questionable pressure sensor data; Used pressure offset of 0.079 to recalculate 'Stream_m_Avg' -> the offset of 0.275 was measured at the new location of the probe, but we want depth at the original location , which is the metal pole in the stream (calculated 0.079 by subtracting 'Lvl_m_Avg' value at 9/8/12 13:15 from "Stream_m_Avg' at 9/8/12 13:00)
2014-05-14 19:45 | 67308 | 12.76 | 8.08 | 0.478 | 0.275 | 0.753 | 0.054 | 0.035542 | 8.08 | 35.98 | 6.741 | Questionable pressure sensor data; Used pressure offset of 0.079 to recalculate 'Stream_m_Avg' -> the offset of 0.275 was measured at the new location of the probe, but we want depth at the original location , which is the metal pole in the stream (calculated 0.079 by subtracting 'Lvl_m_Avg' value at 9/8/12 13:15 from "Stream_m_Avg' at 9/8/12 13:00)
2014-05-14 20:00 | 67309 | 12.71 | 7.989 | 0.491 | 0.275 | 0.766 | 0.054 | 0.035586 | 7.985 | 36.32 | 6.801 | Questionable pressure sensor data; Used pressure offset of 0.079 to recalculate 'Stream_m_Avg' -> the offset of 0.275 was measured at the new location of the probe, but we want depth at the original location , which is the metal pole in the stream (calculated 0.079 by subtracting 'Lvl_m_Avg' value at 9/8/12 13:15 from "Stream_m_Avg' at 9/8/12 13:00)
2014-05-14 20:15 | 67310 | 12.7 | 7.899 | 0.503 | 0.275 | 0.778 | 0.054 | 0.035624 | 7.889 | 36.36 | 6.847 | Questionable pressure sensor data; Used pressure offset of 0.079 to recalculate 'Stream_m_Avg' -> the offset of 0.275 was measured at the new location of the probe, but we want depth at the original location , which is the metal pole in the stream (calculated 0.079 by subtracting 'Lvl_m_Avg' value at 9/8/12 13:15 from "Stream_m_Avg' at 9/8/12 13:00)
2014-05-14 20:30 | 67311 | 12.67 | 7.81 | 0.513 | 0.275 | 0.788 | 0.054 | 0.035669 | 7.807 | 36.19 | 6.82 | Questionable pressure sensor data; Used pressure offset of 0.079 to recalculate 'Stream_m_Avg' -> the offset of 0.275 was measured at the new location of the probe, but we want depth at the original location , which is the metal pole in the stream (calculated 0.079 by subtracting 'Lvl_m_Avg' value at 9/8/12 13:15 from "Stream_m_Avg' at 9/8/12 13:00)
2014-05-14 20:45 | 67312 | 12.66 | 7.724 | 0.521 | 0.275 | 0.796 | 0.055 | 0.035735 | 7.715 | 36.16 | 6.81 | Questionable pressure sensor data; Used pressure offset of 0.079 to recalculate 'Stream_m_Avg' -> the offset of 0.275 was measured at the new location of the probe, but we want depth at the original location , which is the metal pole in the stream (calculated 0.079 by subtracting 'Lvl_m_Avg' value at 9/8/12 13:15 from "Stream_m_Avg' at 9/8/12 13:00)
2014-05-14 21:00 | 67313 | 12.64 | 7.641 | 0.527 | 0.275 | 0.802 | 0.055 | 0.035797 | 7.636 | 36.02 | 6.782 | Questionable pressure sensor data; Used pressure offset of 0.079 to recalculate 'Stream_m_Avg' -> the offset of 0.275 was measured at the new location of the probe, but we want depth at the original location , which is the metal pole in the stream (calculated 0.079 by subtracting 'Lvl_m_Avg' value at 9/8/12 13:15 from "Stream_m_Avg' at 9/8/12 13:00)
2014-05-14 21:15 | 67314 | 12.63 | 7.559 | 0.528 | 0.275 | 0.803 | 0.055 | 0.035873 | 7.551 | 36.12 | 6.793 | Questionable pressure sensor data; Used pressure offset of 0.079 to recalculate 'Stream_m_Avg' -> the offset of 0.275 was measured at the new location of the probe, but we want depth at the original location , which is the metal pole in the stream (calculated 0.079 by subtracting 'Lvl_m_Avg' value at 9/8/12 13:15 from "Stream_m_Avg' at 9/8/12 13:00)
2014-05-14 21:30 | 67315 | 12.62 | 7.476 | 0.525 | 0.275 | 0.8 | 0.055 | 0.035916 | 7.468 | 36.32 | 6.803 | Questionable pressure sensor data; Used pressure offset of 0.079 to recalculate 'Stream_m_Avg' -> the offset of 0.275 was measured at the new location of the probe, but we want depth at the original location , which is the metal pole in the stream (calculated 0.079 by subtracting 'Lvl_m_Avg' value at 9/8/12 13:15 from "Stream_m_Avg' at 9/8/12 13:00)
2014-05-14 21:45 | 67316 | 12.6 | 7.392 | 0.514 | 0.275 | 0.789 | 0.055 | 0.035885 | 7.386 | 36.8 | 6.909 | Questionable pressure sensor data; Used pressure offset of 0.079 to recalculate 'Stream_m_Avg' -> the offset of 0.275 was measured at the new location of the probe, but we want depth at the original location , which is the metal pole in the stream (calculated 0.079 by subtracting 'Lvl_m_Avg' value at 9/8/12 13:15 from "Stream_m_Avg' at 9/8/12 13:00)
2014-05-14 22:00 | 67317 | 12.61 | 7.305 | 0.496 | 0.275 | 0.771 | 0.055 | 0.035816 | 7.301 | 36.67 | 6.912 | Questionable pressure sensor data; Used pressure offset of 0.079 to recalculate 'Stream_m_Avg' -> the offset of 0.275 was measured at the new location of the probe, but we want depth at the original location , which is the metal pole in the stream (calculated 0.079 by subtracting 'Lvl_m_Avg' value at 9/8/12 13:15 from "Stream_m_Avg' at 9/8/12 13:00)
2014-05-14 22:15 | 67318 | 12.59 | 7.206 | 0.478 | 0.275 | 0.753 | 0.055 | 0.03571 | 7.203 | 36.7 | 6.89 | Questionable pressure sensor data; Used pressure offset of 0.079 to recalculate 'Stream_m_Avg' -> the offset of 0.275 was measured at the new location of the probe, but we want depth at the original location , which is the metal pole in the stream (calculated 0.079 by subtracting 'Lvl_m_Avg' value at 9/8/12 13:15 from "Stream_m_Avg' at 9/8/12 13:00)
2014-05-14 22:30 | 67319 | 12.58 | 7.052 | 0.466 | 0.275 | 0.741 | 0.055 | 0.035386 | 7.07 | 36.8 | 6.903 | Questionable pressure sensor data; Used pressure offset of 0.079 to recalculate 'Stream_m_Avg' -> the offset of 0.275 was measured at the new location of the probe, but we want depth at the original location , which is the metal pole in the stream (calculated 0.079 by subtracting 'Lvl_m_Avg' value at 9/8/12 13:15 from "Stream_m_Avg' at 9/8/12 13:00)
2014-05-14 22:45 | 67320 | 12.57 | 6.986 | 0.46 | 0.275 | 0.735 | 0.055 | 0.035254 | 7 | 36.73 | 6.955 | Questionable pressure sensor data; Used pressure offset of 0.079 to recalculate 'Stream_m_Avg' -> the offset of 0.275 was measured at the new location of the probe, but we want depth at the original location , which is the metal pole in the stream (calculated 0.079 by subtracting 'Lvl_m_Avg' value at 9/8/12 13:15 from "Stream_m_Avg' at 9/8/12 13:00)
2014-05-14 23:00 | 67321 | 12.56 | 6.957 | 0.444 | 0.275 | 0.719 | 0.055 | 0.035267 | 6.962 | 37.17 | 6.951 | Questionable pressure sensor data; Used pressure offset of 0.079 to recalculate 'Stream_m_Avg' -> the offset of 0.275 was measured at the new location of the probe, but we want depth at the original location , which is the metal pole in the stream (calculated 0.079 by subtracting 'Lvl_m_Avg' value at 9/8/12 13:15 from "Stream_m_Avg' at 9/8/12 13:00)
2014-05-14 23:15 | 67322 | 12.56 | 6.903 | 0.434 | 0.275 | 0.709 | 0.055 | 0.035243 | 6.903 | 37.07 | 6.995 | Questionable pressure sensor data; Used pressure offset of 0.079 to recalculate 'Stream_m_Avg' -> the offset of 0.275 was measured at the new location of the probe, but we want depth at the original location , which is the metal pole in the stream (calculated 0.079 by subtracting 'Lvl_m_Avg' value at 9/8/12 13:15 from "Stream_m_Avg' at 9/8/12 13:00)
2014-05-14 23:30 | 67323 | 12.55 | 6.836 | 0.431 | 0.275 | 0.706 | 0.055 | 0.035189 | 6.831 | 37.27 | 7.009 | Questionable pressure sensor data; Used pressure offset of 0.079 to recalculate 'Stream_m_Avg' -> the offset of 0.275 was measured at the new location of the probe, but we want depth at the original location , which is the metal pole in the stream (calculated 0.079 by subtracting 'Lvl_m_Avg' value at 9/8/12 13:15 from "Stream_m_Avg' at 9/8/12 13:00)
2014-05-14 23:45 | 67324 | 12.55 | 6.762 | 0.429 | 0.275 | 0.704 | 0.055 | 0.035116 | 6.749 | 37.47 | 7.027 | Questionable pressure sensor data; Used pressure offset of 0.079 to recalculate 'Stream_m_Avg' -> the offset of 0.275 was measured at the new location of the probe, but we want depth at the original location , which is the metal pole in the stream (calculated 0.079 by subtracting 'Lvl_m_Avg' value at 9/8/12 13:15 from "Stream_m_Avg' at 9/8/12 13:00)
2014-05-15 | 67325 | 12.53 | 6.685 | 0.425 | 0.275 | 0.7 | 0.055 | 0.035041 | 6.67 | 37.68 | 7.06 | Questionable pressure sensor data; Used pressure offset of 0.079 to recalculate 'Stream_m_Avg' -> the offset of 0.275 was measured at the new location of the probe, but we want depth at the original location , which is the metal pole in the stream (calculated 0.079 by subtracting 'Lvl_m_Avg' value at 9/8/12 13:15 from "Stream_m_Avg' at 9/8/12 13:00)
2014-05-15 00:15 | 67326 | 12.54 | 6.609 | 0.427 | 0.275 | 0.702 | 0.055 | 0.034971 | 6.597 | 37.45 | 7.074 | Questionable pressure sensor data; Used pressure offset of 0.079 to recalculate 'Stream_m_Avg' -> the offset of 0.275 was measured at the new location of the probe, but we want depth at the original location , which is the metal pole in the stream (calculated 0.079 by subtracting 'Lvl_m_Avg' value at 9/8/12 13:15 from "Stream_m_Avg' at 9/8/12 13:00)
2014-05-15 00:30 | 67327 | 12.53 | 6.537 | 0.432 | 0.275 | 0.707 | 0.055 | 0.034907 | 6.524 | 37.48 | 7.044 | Questionable pressure sensor data; Used pressure offset of 0.079 to recalculate 'Stream_m_Avg' -> the offset of 0.275 was measured at the new location of the probe, but we want depth at the original location , which is the metal pole in the stream (calculated 0.079 by subtracting 'Lvl_m_Avg' value at 9/8/12 13:15 from "Stream_m_Avg' at 9/8/12 13:00)
2014-05-15 00:45 | 67328 | 12.52 | 6.47 | 0.433 | 0.275 | 0.708 | 0.055 | 0.034865 | 6.456 | 37.48 | 7.064 | Questionable pressure sensor data; Used pressure offset of 0.079 to recalculate 'Stream_m_Avg' -> the offset of 0.275 was measured at the new location of the probe, but we want depth at the original location , which is the metal pole in the stream (calculated 0.079 by subtracting 'Lvl_m_Avg' value at 9/8/12 13:15 from "Stream_m_Avg' at 9/8/12 13:00)
2014-05-15 01:00 | 67329 | 12.52 | 6.407 | 0.437 | 0.275 | 0.712 | 0.055 | 0.034804 | 6.39 | 37.42 | 7.052 | Questionable pressure sensor data; Used pressure offset of 0.079 to recalculate 'Stream_m_Avg' -> the offset of 0.275 was measured at the new location of the probe, but we want depth at the original location , which is the metal pole in the stream (calculated 0.079 by subtracting 'Lvl_m_Avg' value at 9/8/12 13:15 from "Stream_m_Avg' at 9/8/12 13:00)
2014-05-15 01:15 | 67330 | 12.51 | 6.343 | 0.443 | 0.275 | 0.718 | 0.055 | 0.034749 | 6.33 | 37.42 | 7.042 | Questionable pressure sensor data; Used pressure offset of 0.079 to recalculate 'Stream_m_Avg' -> the offset of 0.275 was measured at the new location of the probe, but we want depth at the original location , which is the metal pole in the stream (calculated 0.079 by subtracting 'Lvl_m_Avg' value at 9/8/12 13:15 from "Stream_m_Avg' at 9/8/12 13:00)
2014-05-15 01:30 | 67331 | 12.51 | 6.287 | 0.442 | 0.275 | 0.717 | 0.056 | 0.034719 | 6.278 | 37.28 | 7.036 | Questionable pressure sensor data; Used pressure offset of 0.079 to recalculate 'Stream_m_Avg' -> the offset of 0.275 was measured at the new location of the probe, but we want depth at the original location , which is the metal pole in the stream (calculated 0.079 by subtracting 'Lvl_m_Avg' value at 9/8/12 13:15 from "Stream_m_Avg' at 9/8/12 13:00)
2014-05-15 01:45 | 67332 | 12.5 | 6.233 | 0.442 | 0.275 | 0.717 | 0.056 | 0.034694 | 6.234 | 37.45 | 7.03 | Questionable pressure sensor data; Used pressure offset of 0.079 to recalculate 'Stream_m_Avg' -> the offset of 0.275 was measured at the new location of the probe, but we want depth at the original location , which is the metal pole in the stream (calculated 0.079 by subtracting 'Lvl_m_Avg' value at 9/8/12 13:15 from "Stream_m_Avg' at 9/8/12 13:00)
2014-05-15 02:00 | 67333 | 12.49 | 6.17 | 0.442 | 0.275 | 0.717 | 0.056 | 0.034651 | 6.174 | 37.22 | 7.04 | Questionable pressure sensor data; Used pressure offset of 0.079 to recalculate 'Stream_m_Avg' -> the offset of 0.275 was measured at the new location of the probe, but we want depth at the original location , which is the metal pole in the stream (calculated 0.079 by subtracting 'Lvl_m_Avg' value at 9/8/12 13:15 from "Stream_m_Avg' at 9/8/12 13:00)
2014-05-15 02:15 | 67334 | 12.49 | 6.12 | 0.439 | 0.275 | 0.714 | 0.056 | 0.034619 | 6.124 | 37.08 | 7.005 | Questionable pressure sensor data; Used pressure offset of 0.079 to recalculate 'Stream_m_Avg' -> the offset of 0.275 was measured at the new location of the probe, but we want depth at the original location , which is the metal pole in the stream (calculated 0.079 by subtracting 'Lvl_m_Avg' value at 9/8/12 13:15 from "Stream_m_Avg' at 9/8/12 13:00)
2014-05-15 02:30 | 67335 | 12.49 | 6.07 | 0.437 | 0.275 | 0.712 | 0.056 | 0.034591 | 6.08 | 37.56 | 7.02 | Questionable pressure sensor data; Used pressure offset of 0.079 to recalculate 'Stream_m_Avg' -> the offset of 0.275 was measured at the new location of the probe, but we want depth at the original location , which is the metal pole in the stream (calculated 0.079 by subtracting 'Lvl_m_Avg' value at 9/8/12 13:15 from "Stream_m_Avg' at 9/8/12 13:00)
2014-05-15 02:45 | 67336 | 12.49 | 6.019 | 0.434 | 0.275 | 0.709 | 0.056 | 0.034504 | 6.029 | 37.77 | 7.068 | Questionable pressure sensor data; Used pressure offset of 0.079 to recalculate 'Stream_m_Avg' -> the offset of 0.275 was measured at the new location of the probe, but we want depth at the original location , which is the metal pole in the stream (calculated 0.079 by subtracting 'Lvl_m_Avg' value at 9/8/12 13:15 from "Stream_m_Avg' at 9/8/12 13:00)
2014-05-15 03:00 | 67337 | 12.48 | 5.969 | 0.431 | 0.275 | 0.706 | 0.055 | 0.034334 | 5.978 | 37.97 | 7.141 | Questionable pressure sensor data; Used pressure offset of 0.079 to recalculate 'Stream_m_Avg' -> the offset of 0.275 was measured at the new location of the probe, but we want depth at the original location , which is the metal pole in the stream (calculated 0.079 by subtracting 'Lvl_m_Avg' value at 9/8/12 13:15 from "Stream_m_Avg' at 9/8/12 13:00)
2014-05-15 03:15 | 67338 | 12.48 | 5.921 | 0.429 | 0.275 | 0.704 | 0.055 | 0.034125 | 5.926 | 38.11 | 7.186 | Questionable pressure sensor data; Used pressure offset of 0.079 to recalculate 'Stream_m_Avg' -> the offset of 0.275 was measured at the new location of the probe, but we want depth at the original location , which is the metal pole in the stream (calculated 0.079 by subtracting 'Lvl_m_Avg' value at 9/8/12 13:15 from "Stream_m_Avg' at 9/8/12 13:00)
2014-05-15 03:30 | 67339 | 12.46 | 5.873 | 0.426 | 0.275 | 0.701 | 0.055 | 0.033878 | 5.876 | 37.94 | 7.152 | Questionable pressure sensor data; Used pressure offset of 0.079 to recalculate 'Stream_m_Avg' -> the offset of 0.275 was measured at the new location of the probe, but we want depth at the original location , which is the metal pole in the stream (calculated 0.079 by subtracting 'Lvl_m_Avg' value at 9/8/12 13:15 from "Stream_m_Avg' at 9/8/12 13:00)
2014-05-15 03:45 | 67340 | 12.47 | 5.825 | 0.424 | 0.275 | 0.699 | 0.055 | 0.033646 | 5.834 | 37.7 | 7.126 | Questionable pressure sensor data; Used pressure offset of 0.079 to recalculate 'Stream_m_Avg' -> the offset of 0.275 was measured at the new location of the probe, but we want depth at the original location , which is the metal pole in the stream (calculated 0.079 by subtracting 'Lvl_m_Avg' value at 9/8/12 13:15 from "Stream_m_Avg' at 9/8/12 13:00)
2014-05-15 04:00 | 67341 | 12.47 | 5.777 | 0.42 | 0.275 | 0.695 | 0.054 | 0.033455 | 5.781 | 37.63 | 7.096 | Questionable pressure sensor data; Used pressure offset of 0.079 to recalculate 'Stream_m_Avg' -> the offset of 0.275 was measured at the new location of the probe, but we want depth at the original location , which is the metal pole in the stream (calculated 0.079 by subtracting 'Lvl_m_Avg' value at 9/8/12 13:15 from "Stream_m_Avg' at 9/8/12 13:00)
2014-05-15 04:15 | 67342 | 12.47 | 5.731 | 0.417 | 0.275 | 0.692 | 0.054 | 0.033242 | 5.736 | 37.56 | 7.082 | Questionable pressure sensor data; Used pressure offset of 0.079 to recalculate 'Stream_m_Avg' -> the offset of 0.275 was measured at the new location of the probe, but we want depth at the original location , which is the metal pole in the stream (calculated 0.079 by subtracting 'Lvl_m_Avg' value at 9/8/12 13:15 from "Stream_m_Avg' at 9/8/12 13:00)
2014-05-15 04:30 | 67343 | 12.46 | 5.685 | 0.414 | 0.275 | 0.689 | 0.054 | 0.032983 | 5.69 | 37.56 | 7.058 | Questionable pressure sensor data; Used pressure offset of 0.079 to recalculate 'Stream_m_Avg' -> the offset of 0.275 was measured at the new location of the probe, but we want depth at the original location , which is the metal pole in the stream (calculated 0.079 by subtracting 'Lvl_m_Avg' value at 9/8/12 13:15 from "Stream_m_Avg' at 9/8/12 13:00)
2014-05-15 04:45 | 67344 | 12.46 | 5.632 | 0.412 | 0.275 | 0.687 | 0.054 | 0.032822 | 5.637 | 37.56 | 7.073 | Questionable pressure sensor data; Used pressure offset of 0.079 to recalculate 'Stream_m_Avg' -> the offset of 0.275 was measured at the new location of the probe, but we want depth at the original location , which is the metal pole in the stream (calculated 0.079 by subtracting 'Lvl_m_Avg' value at 9/8/12 13:15 from "Stream_m_Avg' at 9/8/12 13:00)
2014-05-15 05:00 | 67345 | 12.46 | 5.555 | 0.408 | 0.275 | 0.683 | 0.054 | 0.032797 | 5.57 | 38.11 | 7.123 | Questionable pressure sensor data; Used pressure offset of 0.079 to recalculate 'Stream_m_Avg' -> the offset of 0.275 was measured at the new location of the probe, but we want depth at the original location , which is the metal pole in the stream (calculated 0.079 by subtracting 'Lvl_m_Avg' value at 9/8/12 13:15 from "Stream_m_Avg' at 9/8/12 13:00)
2014-05-15 05:15 | 67346 | 12.45 | 5.512 | 0.406 | 0.275 | 0.681 | 0.054 | 0.032754 | 5.532 | 37.9 | 7.128 | Questionable pressure sensor data; Used pressure offset of 0.079 to recalculate 'Stream_m_Avg' -> the offset of 0.275 was measured at the new location of the probe, but we want depth at the original location , which is the metal pole in the stream (calculated 0.079 by subtracting 'Lvl_m_Avg' value at 9/8/12 13:15 from "Stream_m_Avg' at 9/8/12 13:00)
2014-05-15 05:30 | 67347 | 12.45 | 5.478 | 0.402 | 0.275 | 0.677 | 0.054 | 0.032676 | 5.498 | 37.84 | 7.112 | Questionable pressure sensor data; Used pressure offset of 0.079 to recalculate 'Stream_m_Avg' -> the offset of 0.275 was measured at the new location of the probe, but we want depth at the original location , which is the metal pole in the stream (calculated 0.079 by subtracting 'Lvl_m_Avg' value at 9/8/12 13:15 from "Stream_m_Avg' at 9/8/12 13:00)
2014-05-15 05:45 | 67348 | 12.44 | 5.443 | 0.398 | 0.275 | 0.673 | 0.054 | 0.032644 | 5.46 | 37.57 | 7.109 | Questionable pressure sensor data; Used pressure offset of 0.079 to recalculate 'Stream_m_Avg' -> the offset of 0.275 was measured at the new location of the probe, but we want depth at the original location , which is the metal pole in the stream (calculated 0.079 by subtracting 'Lvl_m_Avg' value at 9/8/12 13:15 from "Stream_m_Avg' at 9/8/12 13:00)
2014-05-15 06:00 | 67349 | 12.47 | 5.406 | 0.394 | 0.275 | 0.669 | 0.054 | 0.032679 | 5.424 | 37.9 | 7.1 | Questionable pressure sensor data; Used pressure offset of 0.079 to recalculate 'Stream_m_Avg' -> the offset of 0.275 was measured at the new location of the probe, but we want depth at the original location , which is the metal pole in the stream (calculated 0.079 by subtracting 'Lvl_m_Avg' value at 9/8/12 13:15 from "Stream_m_Avg' at 9/8/12 13:00)
2014-05-15 06:15 | 67350 | 12.49 | 5.374 | 0.387 | 0.275 | 0.663 | 0.054 | 0.032643 | 5.395 | 37.97 | 7.142 | Questionable pressure sensor data; Used pressure offset of 0.079 to recalculate 'Stream_m_Avg' -> the offset of 0.275 was measured at the new location of the probe, but we want depth at the original location , which is the metal pole in the stream (calculated 0.079 by subtracting 'Lvl_m_Avg' value at 9/8/12 13:15 from "Stream_m_Avg' at 9/8/12 13:00)
2014-05-15 06:30 | 67351 | 12.52 | 5.344 | 0.38 | 0.275 | 0.655 | 0.054 | 0.032657 | 5.373 | 37.91 | 7.161 | Questionable pressure sensor data; Used pressure offset of 0.079 to recalculate 'Stream_m_Avg' -> the offset of 0.275 was measured at the new location of the probe, but we want depth at the original location , which is the metal pole in the stream (calculated 0.079 by subtracting 'Lvl_m_Avg' value at 9/8/12 13:15 from "Stream_m_Avg' at 9/8/12 13:00)
2014-05-15 06:45 | 67352 | 12.55 | 5.317 | 0.373 | 0.275 | 0.648 | 0.054 | 0.03279 | 5.342 | 37.64 | 7.098 | Questionable pressure sensor data; Used pressure offset of 0.079 to recalculate 'Stream_m_Avg' -> the offset of 0.275 was measured at the new location of the probe, but we want depth at the original location , which is the metal pole in the stream (calculated 0.079 by subtracting 'Lvl_m_Avg' value at 9/8/12 13:15 from "Stream_m_Avg' at 9/8/12 13:00)
2014-05-15 07:00 | 67353 | 12.59 | 5.294 | 0.365 | 0.275 | 0.64 | 0.054 | 0.032956 | 5.325 | 37.91 | 7.116 | Questionable pressure sensor data; Used pressure offset of 0.079 to recalculate 'Stream_m_Avg' -> the offset of 0.275 was measured at the new location of the probe, but we want depth at the original location , which is the metal pole in the stream (calculated 0.079 by subtracting 'Lvl_m_Avg' value at 9/8/12 13:15 from "Stream_m_Avg' at 9/8/12 13:00)
2014-05-15 07:15 | 67354 | 12.67 | 5.274 | 0.353 | 0.275 | 0.628 | 0.054 | 0.033028 | 5.306 | 38.04 | 7.143 | Questionable pressure sensor data; Used pressure offset of 0.079 to recalculate 'Stream_m_Avg' -> the offset of 0.275 was measured at the new location of the probe, but we want depth at the original location , which is the metal pole in the stream (calculated 0.079 by subtracting 'Lvl_m_Avg' value at 9/8/12 13:15 from "Stream_m_Avg' at 9/8/12 13:00)
2014-05-15 07:30 | 67355 | 12.9 | 5.259 | 0.339 | 0.275 | 0.614 | 0.054 | 0.032859 | 5.297 | 38.07 | 7.16 | Questionable pressure sensor data; Used pressure offset of 0.079 to recalculate 'Stream_m_Avg' -> the offset of 0.275 was measured at the new location of the probe, but we want depth at the original location , which is the metal pole in the stream (calculated 0.079 by subtracting 'Lvl_m_Avg' value at 9/8/12 13:15 from "Stream_m_Avg' at 9/8/12 13:00)
2014-05-15 07:45 | 67356 | 13.39 | 5.251 | 0.316 | 0.275 | 0.591 | 0.054 | 0.032673 | 5.296 | 38.04 | 7.165 | Questionable pressure sensor data; Used pressure offset of 0.079 to recalculate 'Stream_m_Avg' -> the offset of 0.275 was measured at the new location of the probe, but we want depth at the original location , which is the metal pole in the stream (calculated 0.079 by subtracting 'Lvl_m_Avg' value at 9/8/12 13:15 from "Stream_m_Avg' at 9/8/12 13:00)
2014-05-15 08:00 | 67357 | 13.52 | 5.251 | 0.292 | 0.275 | 0.567 | 0.054 | 0.032501 | 5.3 | 38.11 | 7.167 | Questionable pressure sensor data; Used pressure offset of 0.079 to recalculate 'Stream_m_Avg' -> the offset of 0.275 was measured at the new location of the probe, but we want depth at the original location , which is the metal pole in the stream (calculated 0.079 by subtracting 'Lvl_m_Avg' value at 9/8/12 13:15 from "Stream_m_Avg' at 9/8/12 13:00)
2014-05-15 08:15 | 67358 | 13.49 | 5.261 | 0.269 | 0.275 | 0.544 | 0.053 | 0.032363 | 5.321 | 37.9 | 7.162 | Questionable pressure sensor data; Used pressure offset of 0.079 to recalculate 'Stream_m_Avg' -> the offset of 0.275 was measured at the new location of the probe, but we want depth at the original location , which is the metal pole in the stream (calculated 0.079 by subtracting 'Lvl_m_Avg' value at 9/8/12 13:15 from "Stream_m_Avg' at 9/8/12 13:00)
2014-05-15 08:30 | 67359 | 13.46 | 5.285 | 0.252 | 0.275 | 0.527 | 0.053 | 0.032307 | 5.36 | 37.9 | 7.145 | Questionable pressure sensor data; Used pressure offset of 0.079 to recalculate 'Stream_m_Avg' -> the offset of 0.275 was measured at the new location of the probe, but we want depth at the original location , which is the metal pole in the stream (calculated 0.079 by subtracting 'Lvl_m_Avg' value at 9/8/12 13:15 from "Stream_m_Avg' at 9/8/12 13:00)
2014-05-15 08:45 | 67360 | 13.44 | 5.322 | 0.238 | 0.275 | 0.513 | 0.053 | 0.032256 | 5.406 | 37.56 | 7.099 | Questionable pressure sensor data; Used pressure offset of 0.079 to recalculate 'Stream_m_Avg' -> the offset of 0.275 was measured at the new location of the probe, but we want depth at the original location , which is the metal pole in the stream (calculated 0.079 by subtracting 'Lvl_m_Avg' value at 9/8/12 13:15 from "Stream_m_Avg' at 9/8/12 13:00)
2014-05-15 09:00 | 67361 | 13.41 | 5.376 | 0.228 | 0.275 | 0.503 | 0.053 | 0.03226 | 5.485 | 37.42 | 7.062 | Questionable pressure sensor data; Used pressure offset of 0.079 to recalculate 'Stream_m_Avg' -> the offset of 0.275 was measured at the new location of the probe, but we want depth at the original location , which is the metal pole in the stream (calculated 0.079 by subtracting 'Lvl_m_Avg' value at 9/8/12 13:15 from "Stream_m_Avg' at 9/8/12 13:00)
2014-05-15 09:15 | 67362 | 13.4 | 5.451 | 0.218 | 0.275 | 0.493 | 0.053 | 0.032354 | 5.598 | 37.32 | 7.04 | Questionable pressure sensor data; Used pressure offset of 0.079 to recalculate 'Stream_m_Avg' -> the offset of 0.275 was measured at the new location of the probe, but we want depth at the original location , which is the metal pole in the stream (calculated 0.079 by subtracting 'Lvl_m_Avg' value at 9/8/12 13:15 from "Stream_m_Avg' at 9/8/12 13:00)
2014-05-15 09:30 | 67363 | 13.4 | 5.569 | 0.204 | 0.275 | 0.479 | 0.053 | 0.032536 | 5.737 | 37.28 | 7.028 | Questionable pressure sensor data; Used pressure offset of 0.079 to recalculate 'Stream_m_Avg' -> the offset of 0.275 was measured at the new location of the probe, but we want depth at the original location , which is the metal pole in the stream (calculated 0.079 by subtracting 'Lvl_m_Avg' value at 9/8/12 13:15 from "Stream_m_Avg' at 9/8/12 13:00)
2014-05-15 09:45 | 67364 | 13.38 | 5.702 | 0.19 | 0.275 | 0.465 | 0.053 | 0.032772 | 5.899 | 37.11 | 6.996 | Questionable pressure sensor data; Used pressure offset of 0.079 to recalculate 'Stream_m_Avg' -> the offset of 0.275 was measured at the new location of the probe, but we want depth at the original location , which is the metal pole in the stream (calculated 0.079 by subtracting 'Lvl_m_Avg' value at 9/8/12 13:15 from "Stream_m_Avg' at 9/8/12 13:00)
2014-05-15 10:00 | 67365 | 13.36 | 5.813 | 0.179 | 0.275 | 0.454 | 0.053 | 0.032985 | 6.018 | 36.81 | 6.976 | Questionable pressure sensor data; Used pressure offset of 0.079 to recalculate 'Stream_m_Avg' -> the offset of 0.275 was measured at the new location of the probe, but we want depth at the original location , which is the metal pole in the stream (calculated 0.079 by subtracting 'Lvl_m_Avg' value at 9/8/12 13:15 from "Stream_m_Avg' at 9/8/12 13:00)
2014-05-15 10:15 | 67366 | 13.34 | 5.934 | 0.167 | 0.275 | 0.442 | 0.053 | 0.033185 | 6.144 | 36.5 | 6.883 | Questionable pressure sensor data; Used pressure offset of 0.079 to recalculate 'Stream_m_Avg' -> the offset of 0.275 was measured at the new location of the probe, but we want depth at the original location , which is the metal pole in the stream (calculated 0.079 by subtracting 'Lvl_m_Avg' value at 9/8/12 13:15 from "Stream_m_Avg' at 9/8/12 13:00)
2014-05-15 10:30 | 67367 | 13.3 | 6.069 | 0.159 | 0.275 | 0.434 | 0.053 | 0.0334 | 6.282 | 36.73 | 6.91 | Questionable pressure sensor data; Used pressure offset of 0.079 to recalculate 'Stream_m_Avg' -> the offset of 0.275 was measured at the new location of the probe, but we want depth at the original location , which is the metal pole in the stream (calculated 0.079 by subtracting 'Lvl_m_Avg' value at 9/8/12 13:15 from "Stream_m_Avg' at 9/8/12 13:00)
2014-05-15 10:45 | 67368 | 13.28 | 6.228 | 0.155 | 0.275 | 0.43 | 0.054 | 0.033641 | 6.426 | 36.46 | 6.894 | Questionable pressure sensor data; Used pressure offset of 0.079 to recalculate 'Stream_m_Avg' -> the offset of 0.275 was measured at the new location of the probe, but we want depth at the original location , which is the metal pole in the stream (calculated 0.079 by subtracting 'Lvl_m_Avg' value at 9/8/12 13:15 from "Stream_m_Avg' at 9/8/12 13:00)
2014-05-15 11:00 | 67369 | 13.26 | 6.354 | 0.151 | 0.275 | 0.426 | 0.054 | 0.03382 | 6.574 | 36.46 | 6.867 | Questionable pressure sensor data; Used pressure offset of 0.079 to recalculate 'Stream_m_Avg' -> the offset of 0.275 was measured at the new location of the probe, but we want depth at the original location , which is the metal pole in the stream (calculated 0.079 by subtracting 'Lvl_m_Avg' value at 9/8/12 13:15 from "Stream_m_Avg' at 9/8/12 13:00)
2014-05-15 11:15 | 67370 | 13.24 | 6.485 | 0.146 | 0.275 | 0.421 | 0.054 | 0.034 | 6.734 | 36.39 | 6.861 | Questionable pressure sensor data; Used pressure offset of 0.079 to recalculate 'Stream_m_Avg' -> the offset of 0.275 was measured at the new location of the probe, but we want depth at the original location , which is the metal pole in the stream (calculated 0.079 by subtracting 'Lvl_m_Avg' value at 9/8/12 13:15 from "Stream_m_Avg' at 9/8/12 13:00)
2014-05-15 11:30 | 67371 | 13.22 | 6.62 | 0.142 | 0.275 | 0.417 | 0.054 | 0.034187 | 6.867 | 37.17 | 6.862 | Questionable pressure sensor data; Used pressure offset of 0.079 to recalculate 'Stream_m_Avg' -> the offset of 0.275 was measured at the new location of the probe, but we want depth at the original location , which is the metal pole in the stream (calculated 0.079 by subtracting 'Lvl_m_Avg' value at 9/8/12 13:15 from "Stream_m_Avg' at 9/8/12 13:00)
2014-05-15 11:45 | 67372 | 13.22 | 6.759 | 0.139 | 0.275 | 0.414 | 0.054 | 0.034325 | 7.002 | 36.76 | 6.963 | Questionable pressure sensor data; Used pressure offset of 0.079 to recalculate 'Stream_m_Avg' -> the offset of 0.275 was measured at the new location of the probe, but we want depth at the original location , which is the metal pole in the stream (calculated 0.079 by subtracting 'Lvl_m_Avg' value at 9/8/12 13:15 from "Stream_m_Avg' at 9/8/12 13:00)
2014-05-15 12:00 | 67373 | 13.21 | 6.92 | 0.133 | 0.275 | 0.408 | 0.054 | 0.034523 | 7.198 | 36.93 | 6.967 | Questionable pressure sensor data; Used pressure offset of 0.079 to recalculate 'Stream_m_Avg' -> the offset of 0.275 was measured at the new location of the probe, but we want depth at the original location , which is the metal pole in the stream (calculated 0.079 by subtracting 'Lvl_m_Avg' value at 9/8/12 13:15 from "Stream_m_Avg' at 9/8/12 13:00)
2014-05-15 12:15 | 67374 | 13.18 | 7.108 | 0.134 | 0.275 | 0.409 | 0.054 | 0.034777 | 7.403 | 36.79 | 6.936 | Questionable pressure sensor data; Used pressure offset of 0.079 to recalculate 'Stream_m_Avg' -> the offset of 0.275 was measured at the new location of the probe, but we want depth at the original location , which is the metal pole in the stream (calculated 0.079 by subtracting 'Lvl_m_Avg' value at 9/8/12 13:15 from "Stream_m_Avg' at 9/8/12 13:00)
2014-05-15 12:30 | 67375 | 13.17 | 7.296 | 0.126 | 0.275 | 0.401 | 0.054 | 0.035008 | 7.611 | 36.11 | 6.855 | Questionable pressure sensor data; Used pressure offset of 0.079 to recalculate 'Stream_m_Avg' -> the offset of 0.275 was measured at the new location of the probe, but we want depth at the original location , which is the metal pole in the stream (calculated 0.079 by subtracting 'Lvl_m_Avg' value at 9/8/12 13:15 from "Stream_m_Avg' at 9/8/12 13:00)
2014-05-15 12:45 | 67376 | 13.14 | 7.504 | 0.114 | 0.275 | 0.389 | 0.053 | 0.035044 | 7.85 | 35.77 | 6.753 | Questionable pressure sensor data; Used pressure offset of 0.079 to recalculate 'Stream_m_Avg' -> the offset of 0.275 was measured at the new location of the probe, but we want depth at the original location , which is the metal pole in the stream (calculated 0.079 by subtracting 'Lvl_m_Avg' value at 9/8/12 13:15 from "Stream_m_Avg' at 9/8/12 13:00)
2014-05-15 13:00 | 67377 | 13.12 | 7.768 | 0.107 | 0.275 | 0.382 | 0.052 | 0.034735 | 8.14 | 35.5 | 6.714 | Questionable pressure sensor data; Used pressure offset of 0.079 to recalculate 'Stream_m_Avg' -> the offset of 0.275 was measured at the new location of the probe, but we want depth at the original location , which is the metal pole in the stream (calculated 0.079 by subtracting 'Lvl_m_Avg' value at 9/8/12 13:15 from "Stream_m_Avg' at 9/8/12 13:00)
2014-05-15 13:15 | 67378 | 13.09 | 8.07 | 0.098 | 0.275 | 0.373 | 0.052 | 0.034593 | 8.41 | 35.46 | 6.681 | Questionable pressure sensor data; Used pressure offset of 0.079 to recalculate 'Stream_m_Avg' -> the offset of 0.275 was measured at the new location of the probe, but we want depth at the original location , which is the metal pole in the stream (calculated 0.079 by subtracting 'Lvl_m_Avg' value at 9/8/12 13:15 from "Stream_m_Avg' at 9/8/12 13:00)
2014-05-15 13:30 | 67379 | 13.07 | 8.3 | 0.088 | 0.275 | 0.363 | 0.051 | 0.034603 | 8.65 | 35.29 | 6.65 | Questionable pressure sensor data; Used pressure offset of 0.079 to recalculate 'Stream_m_Avg' -> the offset of 0.275 was measured at the new location of the probe, but we want depth at the original location , which is the metal pole in the stream (calculated 0.079 by subtracting 'Lvl_m_Avg' value at 9/8/12 13:15 from "Stream_m_Avg' at 9/8/12 13:00)
2014-05-15 13:45 | 67380 | 13.05 | 8.52 | 0.079 | 0.275 | 0.354 | 0.051 | 0.034666 | 8.89 | 34.98 | 6.6 | Questionable pressure sensor data; Used pressure offset of 0.079 to recalculate 'Stream_m_Avg' -> the offset of 0.275 was measured at the new location of the probe, but we want depth at the original location , which is the metal pole in the stream (calculated 0.079 by subtracting 'Lvl_m_Avg' value at 9/8/12 13:15 from "Stream_m_Avg' at 9/8/12 13:00)
2014-05-15 14:00 | 67381 | 13.04 | 8.7 | 0.076 | 0.275 | 0.351 | 0.051 | 0.034788 | 9.08 | 34.78 | 6.559 | Questionable pressure sensor data; Used pressure offset of 0.079 to recalculate 'Stream_m_Avg' -> the offset of 0.275 was measured at the new location of the probe, but we want depth at the original location , which is the metal pole in the stream (calculated 0.079 by subtracting 'Lvl_m_Avg' value at 9/8/12 13:15 from "Stream_m_Avg' at 9/8/12 13:00)
2014-05-15 14:15 | 67382 | 13.02 | 8.88 | 0.075 | 0.275 | 0.35 | 0.051 | 0.034839 | 9.26 | 34.61 | 6.53 | Questionable pressure sensor data; Used pressure offset of 0.079 to recalculate 'Stream_m_Avg' -> the offset of 0.275 was measured at the new location of the probe, but we want depth at the original location , which is the metal pole in the stream (calculated 0.079 by subtracting 'Lvl_m_Avg' value at 9/8/12 13:15 from "Stream_m_Avg' at 9/8/12 13:00)
2014-05-15 14:30 | 67383 | 12.99 | 9.06 | 0.076 | 0.275 | 0.351 | 0.051 | 0.034856 | 9.41 | 34.57 | 6.512 | Questionable pressure sensor data; Used pressure offset of 0.079 to recalculate 'Stream_m_Avg' -> the offset of 0.275 was measured at the new location of the probe, but we want depth at the original location , which is the metal pole in the stream (calculated 0.079 by subtracting 'Lvl_m_Avg' value at 9/8/12 13:15 from "Stream_m_Avg' at 9/8/12 13:00)
2014-05-15 14:45 | 67384 | 12.97 | 9.2 | 0.08 | 0.275 | 0.355 | 0.051 | 0.034923 | 9.53 | 34.37 | 6.484 | Questionable pressure sensor data; Used pressure offset of 0.079 to recalculate 'Stream_m_Avg' -> the offset of 0.275 was measured at the new location of the probe, but we want depth at the original location , which is the metal pole in the stream (calculated 0.079 by subtracting 'Lvl_m_Avg' value at 9/8/12 13:15 from "Stream_m_Avg' at 9/8/12 13:00)
2014-05-15 15:00 | 67385 | 12.95 | 9.32 | 0.088 | 0.275 | 0.363 | 0.051 | 0.035007 | 9.62 | 34.37 | 6.475 | Questionable pressure sensor data; Used pressure offset of 0.079 to recalculate 'Stream_m_Avg' -> the offset of 0.275 was measured at the new location of the probe, but we want depth at the original location , which is the metal pole in the stream (calculated 0.079 by subtracting 'Lvl_m_Avg' value at 9/8/12 13:15 from "Stream_m_Avg' at 9/8/12 13:00)
2014-05-15 15:15 | 67386 | 12.93 | 9.42 | 0.099 | 0.275 | 0.374 | 0.051 | 0.035056 | 9.71 | 34.16 | 6.457 | Questionable pressure sensor data; Used pressure offset of 0.079 to recalculate 'Stream_m_Avg' -> the offset of 0.275 was measured at the new location of the probe, but we want depth at the original location , which is the metal pole in the stream (calculated 0.079 by subtracting 'Lvl_m_Avg' value at 9/8/12 13:15 from "Stream_m_Avg' at 9/8/12 13:00)
2014-05-15 15:30 | 67387 | 12.93 | 9.5 | 0.118 | 0.275 | 0.393 | 0.051 | 0.035138 | 9.77 | 34.19 | 6.424 | Questionable pressure sensor data; Used pressure offset of 0.079 to recalculate 'Stream_m_Avg' -> the offset of 0.275 was measured at the new location of the probe, but we want depth at the original location , which is the metal pole in the stream (calculated 0.079 by subtracting 'Lvl_m_Avg' value at 9/8/12 13:15 from "Stream_m_Avg' at 9/8/12 13:00)
2014-05-15 15:45 | 67388 | 12.92 | 9.56 | 0.146 | 0.275 | 0.421 | 0.051 | 0.035169 | 9.8 | 34.02 | 6.426 | Questionable pressure sensor data; Used pressure offset of 0.079 to recalculate 'Stream_m_Avg' -> the offset of 0.275 was measured at the new location of the probe, but we want depth at the original location , which is the metal pole in the stream (calculated 0.079 by subtracting 'Lvl_m_Avg' value at 9/8/12 13:15 from "Stream_m_Avg' at 9/8/12 13:00)
2014-05-15 16:00 | 67389 | 12.93 | 9.6 | 0.17 | 0.275 | 0.445 | 0.05 | 0.035134 | 9.81 | 33.92 | 6.383 | Questionable pressure sensor data; Used pressure offset of 0.079 to recalculate 'Stream_m_Avg' -> the offset of 0.275 was measured at the new location of the probe, but we want depth at the original location , which is the metal pole in the stream (calculated 0.079 by subtracting 'Lvl_m_Avg' value at 9/8/12 13:15 from "Stream_m_Avg' at 9/8/12 13:00)
2014-05-15 16:15 | 67390 | 12.92 | 9.61 | 0.192 | 0.275 | 0.467 | 0.05 | 0.035069 | 9.8 | 33.62 | 6.345 | Questionable pressure sensor data; Used pressure offset of 0.079 to recalculate 'Stream_m_Avg' -> the offset of 0.275 was measured at the new location of the probe, but we want depth at the original location , which is the metal pole in the stream (calculated 0.079 by subtracting 'Lvl_m_Avg' value at 9/8/12 13:15 from "Stream_m_Avg' at 9/8/12 13:00)
2014-05-15 16:30 | 67391 | 12.93 | 9.6 | 0.239 | 0.275 | 0.514 | 0.05 | 0.034978 | 9.77 | 33.99 | 6.359 | Questionable pressure sensor data; Used pressure offset of 0.079 to recalculate 'Stream_m_Avg' -> the offset of 0.275 was measured at the new location of the probe, but we want depth at the original location , which is the metal pole in the stream (calculated 0.079 by subtracting 'Lvl_m_Avg' value at 9/8/12 13:15 from "Stream_m_Avg' at 9/8/12 13:00)
2014-05-15 16:45 | 67392 | 12.94 | 9.57 | 0.285 | 0.275 | 0.56 | 0.05 | 0.034918 | 9.71 | 33.79 | 6.383 | Questionable pressure sensor data; Used pressure offset of 0.079 to recalculate 'Stream_m_Avg' -> the offset of 0.275 was measured at the new location of the probe, but we want depth at the original location , which is the metal pole in the stream (calculated 0.079 by subtracting 'Lvl_m_Avg' value at 9/8/12 13:15 from "Stream_m_Avg' at 9/8/12 13:00)
2014-05-15 17:00 | 67393 | 12.96 | 9.52 | 0.321 | 0.275 | 0.596 | 0.05 | 0.034887 | 9.62 | 33.56 | 6.326 | Questionable pressure sensor data; Used pressure offset of 0.079 to recalculate 'Stream_m_Avg' -> the offset of 0.275 was measured at the new location of the probe, but we want depth at the original location , which is the metal pole in the stream (calculated 0.079 by subtracting 'Lvl_m_Avg' value at 9/8/12 13:15 from "Stream_m_Avg' at 9/8/12 13:00)
2014-05-15 17:15 | 67394 | 12.99 | 9.44 | 0.353 | 0.275 | 0.628 | 0.051 | 0.034878 | 9.51 | 33.62 | 6.335 | Questionable pressure sensor data; Used pressure offset of 0.079 to recalculate 'Stream_m_Avg' -> the offset of 0.275 was measured at the new location of the probe, but we want depth at the original location , which is the metal pole in the stream (calculated 0.079 by subtracting 'Lvl_m_Avg' value at 9/8/12 13:15 from "Stream_m_Avg' at 9/8/12 13:00)
2014-05-15 17:30 | 67395 | 13 | 9.35 | 0.376 | 0.275 | 0.651 | 0.051 | 0.034898 | 9.39 | 33.97 | 6.385 | Questionable pressure sensor data; Used pressure offset of 0.079 to recalculate 'Stream_m_Avg' -> the offset of 0.275 was measured at the new location of the probe, but we want depth at the original location , which is the metal pole in the stream (calculated 0.079 by subtracting 'Lvl_m_Avg' value at 9/8/12 13:15 from "Stream_m_Avg' at 9/8/12 13:00)
2014-05-15 17:45 | 67396 | 13.03 | 9.24 | 0.4 | 0.275 | 0.675 | 0.051 | 0.034948 | 9.28 | 33.9 | 6.4 | Questionable pressure sensor data; Used pressure offset of 0.079 to recalculate 'Stream_m_Avg' -> the offset of 0.275 was measured at the new location of the probe, but we want depth at the original location , which is the metal pole in the stream (calculated 0.079 by subtracting 'Lvl_m_Avg' value at 9/8/12 13:15 from "Stream_m_Avg' at 9/8/12 13:00)
2014-05-15 18:00 | 67397 | 13.02 | 9.14 | 0.418 | 0.275 | 0.693 | 0.051 | 0.035016 | 9.17 | 33.73 | 6.365 | Questionable pressure sensor data; Used pressure offset of 0.079 to recalculate 'Stream_m_Avg' -> the offset of 0.275 was measured at the new location of the probe, but we want depth at the original location , which is the metal pole in the stream (calculated 0.079 by subtracting 'Lvl_m_Avg' value at 9/8/12 13:15 from "Stream_m_Avg' at 9/8/12 13:00)
2014-05-15 18:15 | 67398 | 13.04 | 9.04 | 0.431 | 0.275 | 0.706 | 0.051 | 0.035056 | 9.07 | 33.8 | 6.373 | Questionable pressure sensor data; Used pressure offset of 0.079 to recalculate 'Stream_m_Avg' -> the offset of 0.275 was measured at the new location of the probe, but we want depth at the original location , which is the metal pole in the stream (calculated 0.079 by subtracting 'Lvl_m_Avg' value at 9/8/12 13:15 from "Stream_m_Avg' at 9/8/12 13:00)
2014-05-15 18:30 | 67399 | 13.05 | 8.94 | 0.432 | 0.275 | 0.707 | 0.051 | 0.034961 | 8.97 | 34.07 | 6.352 | Questionable pressure sensor data; Used pressure offset of 0.079 to recalculate 'Stream_m_Avg' -> the offset of 0.275 was measured at the new location of the probe, but we want depth at the original location , which is the metal pole in the stream (calculated 0.079 by subtracting 'Lvl_m_Avg' value at 9/8/12 13:15 from "Stream_m_Avg' at 9/8/12 13:00)
2014-05-15 18:45 | 67400 | 13.07 | 8.86 | 0.438 | 0.275 | 0.713 | 0.052 | 0.034907 | 8.88 | 34.34 | 6.454 | Questionable pressure sensor data; Used pressure offset of 0.079 to recalculate 'Stream_m_Avg' -> the offset of 0.275 was measured at the new location of the probe, but we want depth at the original location , which is the metal pole in the stream (calculated 0.079 by subtracting 'Lvl_m_Avg' value at 9/8/12 13:15 from "Stream_m_Avg' at 9/8/12 13:00)
2014-05-15 19:00 | 67401 | 13.08 | 8.77 | 0.453 | 0.275 | 0.728 | 0.052 | 0.034879 | 8.79 | 33.97 | 6.42 | Questionable pressure sensor data; Used pressure offset of 0.079 to recalculate 'Stream_m_Avg' -> the offset of 0.275 was measured at the new location of the probe, but we want depth at the original location , which is the metal pole in the stream (calculated 0.079 by subtracting 'Lvl_m_Avg' value at 9/8/12 13:15 from "Stream_m_Avg' at 9/8/12 13:00)
2014-05-15 19:15 | 67402 | 13.1 | 8.69 | 0.476 | 0.275 | 0.751 | 0.052 | 0.034887 | 8.7 | 33.87 | 6.394 | Questionable pressure sensor data; Used pressure offset of 0.079 to recalculate 'Stream_m_Avg' -> the offset of 0.275 was measured at the new location of the probe, but we want depth at the original location , which is the metal pole in the stream (calculated 0.079 by subtracting 'Lvl_m_Avg' value at 9/8/12 13:15 from "Stream_m_Avg' at 9/8/12 13:00)
2014-05-15 19:30 | 67403 | 13.06 | 8.6 | 0.497 | 0.275 | 0.772 | 0.052 | 0.034915 | 8.6 | 34.01 | 6.389 | Questionable pressure sensor data; Used pressure offset of 0.079 to recalculate 'Stream_m_Avg' -> the offset of 0.275 was measured at the new location of the probe, but we want depth at the original location , which is the metal pole in the stream (calculated 0.079 by subtracting 'Lvl_m_Avg' value at 9/8/12 13:15 from "Stream_m_Avg' at 9/8/12 13:00)
2014-05-15 19:45 | 67404 | 12.86 | 8.51 | 0.517 | 0.275 | 0.792 | 0.052 | 0.034939 | 8.49 | 34.35 | 6.422 | Questionable pressure sensor data; Used pressure offset of 0.079 to recalculate 'Stream_m_Avg' -> the offset of 0.275 was measured at the new location of the probe, but we want depth at the original location , which is the metal pole in the stream (calculated 0.079 by subtracting 'Lvl_m_Avg' value at 9/8/12 13:15 from "Stream_m_Avg' at 9/8/12 13:00)
2014-05-15 20:00 | 67405 | 12.77 | 8.41 | 0.537 | 0.275 | 0.812 | 0.052 | 0.034894 | 8.39 | 34.56 | 6.464 | Questionable pressure sensor data; Used pressure offset of 0.079 to recalculate 'Stream_m_Avg' -> the offset of 0.275 was measured at the new location of the probe, but we want depth at the original location , which is the metal pole in the stream (calculated 0.079 by subtracting 'Lvl_m_Avg' value at 9/8/12 13:15 from "Stream_m_Avg' at 9/8/12 13:00)
2014-05-15 20:15 | 67406 | 12.76 | 8.31 | 0.55 | 0.275 | 0.825 | 0.052 | 0.034508 | 8.27 | 34.36 | 6.475 | Questionable pressure sensor data; Used pressure offset of 0.079 to recalculate 'Stream_m_Avg' -> the offset of 0.275 was measured at the new location of the probe, but we want depth at the original location , which is the metal pole in the stream (calculated 0.079 by subtracting 'Lvl_m_Avg' value at 9/8/12 13:15 from "Stream_m_Avg' at 9/8/12 13:00)
2014-05-15 20:30 | 67407 | 12.71 | 8.2 | 0.559 | 0.275 | 0.834 | 0.052 | 0.034364 | 8.16 | 34.22 | 6.457 | Questionable pressure sensor data; Used pressure offset of 0.079 to recalculate 'Stream_m_Avg' -> the offset of 0.275 was measured at the new location of the probe, but we want depth at the original location , which is the metal pole in the stream (calculated 0.079 by subtracting 'Lvl_m_Avg' value at 9/8/12 13:15 from "Stream_m_Avg' at 9/8/12 13:00)
2014-05-15 20:45 | 67408 | 12.69 | 8.1 | 0.56 | 0.275 | 0.835 | 0.052 | 0.034314 | 8.06 | 34.29 | 6.448 | Questionable pressure sensor data; Used pressure offset of 0.079 to recalculate 'Stream_m_Avg' -> the offset of 0.275 was measured at the new location of the probe, but we want depth at the original location , which is the metal pole in the stream (calculated 0.079 by subtracting 'Lvl_m_Avg' value at 9/8/12 13:15 from "Stream_m_Avg' at 9/8/12 13:00)
2014-05-15 21:00 | 67409 | 12.67 | 7.988 | 0.564 | 0.275 | 0.839 | 0.052 | 0.034216 | 7.952 | 34.23 | 6.458 | Questionable pressure sensor data; Used pressure offset of 0.079 to recalculate 'Stream_m_Avg' -> the offset of 0.275 was measured at the new location of the probe, but we want depth at the original location , which is the metal pole in the stream (calculated 0.079 by subtracting 'Lvl_m_Avg' value at 9/8/12 13:15 from "Stream_m_Avg' at 9/8/12 13:00)
2014-05-15 21:15 | 67410 | 12.65 | 7.895 | 0.565 | 0.275 | 0.84 | 0.052 | 0.034155 | 7.859 | 34.37 | 6.465 | Questionable pressure sensor data; Used pressure offset of 0.079 to recalculate 'Stream_m_Avg' -> the offset of 0.275 was measured at the new location of the probe, but we want depth at the original location , which is the metal pole in the stream (calculated 0.079 by subtracting 'Lvl_m_Avg' value at 9/8/12 13:15 from "Stream_m_Avg' at 9/8/12 13:00)
2014-05-15 21:30 | 67411 | 12.63 | 7.809 | 0.563 | 0.275 | 0.838 | 0.052 | 0.034055 | 7.781 | 34.91 | 6.508 | Questionable pressure sensor data; Used pressure offset of 0.079 to recalculate 'Stream_m_Avg' -> the offset of 0.275 was measured at the new location of the probe, but we want depth at the original location , which is the metal pole in the stream (calculated 0.079 by subtracting 'Lvl_m_Avg' value at 9/8/12 13:15 from "Stream_m_Avg' at 9/8/12 13:00)
2014-05-15 21:45 | 67412 | 12.62 | 7.724 | 0.562 | 0.275 | 0.837 | 0.052 | 0.03396 | 7.69 | 34.67 | 6.513 | Questionable pressure sensor data; Used pressure offset of 0.079 to recalculate 'Stream_m_Avg' -> the offset of 0.275 was measured at the new location of the probe, but we want depth at the original location , which is the metal pole in the stream (calculated 0.079 by subtracting 'Lvl_m_Avg' value at 9/8/12 13:15 from "Stream_m_Avg' at 9/8/12 13:00)
2014-05-15 22:00 | 67413 | 12.62 | 7.64 | 0.553 | 0.275 | 0.828 | 0.052 | 0.033892 | 7.609 | 34.43 | 6.51 | Questionable pressure sensor data; Used pressure offset of 0.079 to recalculate 'Stream_m_Avg' -> the offset of 0.275 was measured at the new location of the probe, but we want depth at the original location , which is the metal pole in the stream (calculated 0.079 by subtracting 'Lvl_m_Avg' value at 9/8/12 13:15 from "Stream_m_Avg' at 9/8/12 13:00)
2014-05-15 22:15 | 67414 | 12.61 | 7.556 | 0.542 | 0.275 | 0.817 | 0.052 | 0.033836 | 7.531 | 34.5 | 6.497 | Questionable pressure sensor data; Used pressure offset of 0.079 to recalculate 'Stream_m_Avg' -> the offset of 0.275 was measured at the new location of the probe, but we want depth at the original location , which is the metal pole in the stream (calculated 0.079 by subtracting 'Lvl_m_Avg' value at 9/8/12 13:15 from "Stream_m_Avg' at 9/8/12 13:00)
2014-05-15 22:30 | 67415 | 12.6 | 7.475 | 0.528 | 0.275 | 0.803 | 0.052 | 0.033779 | 7.457 | 34.84 | 6.537 | Questionable pressure sensor data; Used pressure offset of 0.079 to recalculate 'Stream_m_Avg' -> the offset of 0.275 was measured at the new location of the probe, but we want depth at the original location , which is the metal pole in the stream (calculated 0.079 by subtracting 'Lvl_m_Avg' value at 9/8/12 13:15 from "Stream_m_Avg' at 9/8/12 13:00)
2014-05-15 22:45 | 67416 | 12.59 | 7.396 | 0.518 | 0.275 | 0.793 | 0.052 | 0.033718 | 7.382 | 34.77 | 6.531 | Questionable pressure sensor data; Used pressure offset of 0.079 to recalculate 'Stream_m_Avg' -> the offset of 0.275 was measured at the new location of the probe, but we want depth at the original location , which is the metal pole in the stream (calculated 0.079 by subtracting 'Lvl_m_Avg' value at 9/8/12 13:15 from "Stream_m_Avg' at 9/8/12 13:00)
2014-05-15 23:00 | 67417 | 12.58 | 7.323 | 0.507 | 0.275 | 0.782 | 0.052 | 0.033676 | 7.314 | 35.65 | 6.614 | Questionable pressure sensor data; Used pressure offset of 0.079 to recalculate 'Stream_m_Avg' -> the offset of 0.275 was measured at the new location of the probe, but we want depth at the original location , which is the metal pole in the stream (calculated 0.079 by subtracting 'Lvl_m_Avg' value at 9/8/12 13:15 from "Stream_m_Avg' at 9/8/12 13:00)
2014-05-15 23:15 | 67418 | 12.58 | 7.254 | 0.507 | 0.275 | 0.782 | 0.052 | 0.033646 | 7.245 | 35.65 | 6.751 | Questionable pressure sensor data; Used pressure offset of 0.079 to recalculate 'Stream_m_Avg' -> the offset of 0.275 was measured at the new location of the probe, but we want depth at the original location , which is the metal pole in the stream (calculated 0.079 by subtracting 'Lvl_m_Avg' value at 9/8/12 13:15 from "Stream_m_Avg' at 9/8/12 13:00)
2014-05-15 23:30 | 67419 | 12.56 | 7.189 | 0.508 | 0.275 | 0.783 | 0.052 | 0.033637 | 7.194 | 35.38 | 6.684 | Questionable pressure sensor data; Used pressure offset of 0.079 to recalculate 'Stream_m_Avg' -> the offset of 0.275 was measured at the new location of the probe, but we want depth at the original location , which is the metal pole in the stream (calculated 0.079 by subtracting 'Lvl_m_Avg' value at 9/8/12 13:15 from "Stream_m_Avg' at 9/8/12 13:00)
2014-05-15 23:45 | 67420 | 12.56 | 7.13 | 0.503 | 0.275 | 0.778 | 0.052 | 0.033631 | 7.131 | 35.24 | 6.645 | Questionable pressure sensor data; Used pressure offset of 0.079 to recalculate 'Stream_m_Avg' -> the offset of 0.275 was measured at the new location of the probe, but we want depth at the original location , which is the metal pole in the stream (calculated 0.079 by subtracting 'Lvl_m_Avg' value at 9/8/12 13:15 from "Stream_m_Avg' at 9/8/12 13:00)
2014-05-16 | 67421 | 12.56 | 7.073 | 0.5 | 0.275 | 0.775 | 0.052 | 0.033616 | 7.077 | 35.45 | 6.656 | Questionable pressure sensor data; Used pressure offset of 0.079 to recalculate 'Stream_m_Avg' -> the offset of 0.275 was measured at the new location of the probe, but we want depth at the original location , which is the metal pole in the stream (calculated 0.079 by subtracting 'Lvl_m_Avg' value at 9/8/12 13:15 from "Stream_m_Avg' at 9/8/12 13:00)
2014-05-16 00:15 | 67422 | 12.55 | 7.021 | 0.497 | 0.275 | 0.772 | 0.052 | 0.033582 | 7.028 | 35.48 | 6.679 | Questionable pressure sensor data; Used pressure offset of 0.079 to recalculate 'Stream_m_Avg' -> the offset of 0.275 was measured at the new location of the probe, but we want depth at the original location , which is the metal pole in the stream (calculated 0.079 by subtracting 'Lvl_m_Avg' value at 9/8/12 13:15 from "Stream_m_Avg' at 9/8/12 13:00)
2014-05-16 00:30 | 67423 | 12.54 | 6.974 | 0.493 | 0.275 | 0.768 | 0.052 | 0.033532 | 6.988 | 35.45 | 6.686 | Questionable pressure sensor data; Used pressure offset of 0.079 to recalculate 'Stream_m_Avg' -> the offset of 0.275 was measured at the new location of the probe, but we want depth at the original location , which is the metal pole in the stream (calculated 0.079 by subtracting 'Lvl_m_Avg' value at 9/8/12 13:15 from "Stream_m_Avg' at 9/8/12 13:00)
2014-05-16 00:45 | 67424 | 12.54 | 6.933 | 0.488 | 0.275 | 0.763 | 0.052 | 0.033259 | 6.95 | 35.55 | 6.683 | Questionable pressure sensor data; Used pressure offset of 0.079 to recalculate 'Stream_m_Avg' -> the offset of 0.275 was measured at the new location of the probe, but we want depth at the original location , which is the metal pole in the stream (calculated 0.079 by subtracting 'Lvl_m_Avg' value at 9/8/12 13:15 from "Stream_m_Avg' at 9/8/12 13:00)
2014-05-16 01:00 | 67425 | 12.53 | 6.891 | 0.48 | 0.275 | 0.755 | 0.052 | 0.032894 | 6.909 | 36.05 | 6.715 | Questionable pressure sensor data; Used pressure offset of 0.079 to recalculate 'Stream_m_Avg' -> the offset of 0.275 was measured at the new location of the probe, but we want depth at the original location , which is the metal pole in the stream (calculated 0.079 by subtracting 'Lvl_m_Avg' value at 9/8/12 13:15 from "Stream_m_Avg' at 9/8/12 13:00)
2014-05-16 01:15 | 67426 | 12.53 | 6.851 | 0.475 | 0.275 | 0.75 | 0.051 | 0.032549 | 6.869 | 36.09 | 6.768 | Questionable pressure sensor data; Used pressure offset of 0.079 to recalculate 'Stream_m_Avg' -> the offset of 0.275 was measured at the new location of the probe, but we want depth at the original location , which is the metal pole in the stream (calculated 0.079 by subtracting 'Lvl_m_Avg' value at 9/8/12 13:15 from "Stream_m_Avg' at 9/8/12 13:00)
2014-05-16 01:30 | 67427 | 12.53 | 6.814 | 0.473 | 0.275 | 0.748 | 0.05 | 0.032091 | 6.839 | 35.82 | 6.78 | Questionable pressure sensor data; Used pressure offset of 0.079 to recalculate 'Stream_m_Avg' -> the offset of 0.275 was measured at the new location of the probe, but we want depth at the original location , which is the metal pole in the stream (calculated 0.079 by subtracting 'Lvl_m_Avg' value at 9/8/12 13:15 from "Stream_m_Avg' at 9/8/12 13:00)
2014-05-16 01:45 | 67428 | 12.52 | 6.779 | 0.47 | 0.275 | 0.745 | 0.05 | 0.031755 | 6.801 | 35.59 | 6.711 | Questionable pressure sensor data; Used pressure offset of 0.079 to recalculate 'Stream_m_Avg' -> the offset of 0.275 was measured at the new location of the probe, but we want depth at the original location , which is the metal pole in the stream (calculated 0.079 by subtracting 'Lvl_m_Avg' value at 9/8/12 13:15 from "Stream_m_Avg' at 9/8/12 13:00)
2014-05-16 02:00 | 67429 | 12.52 | 6.745 | 0.468 | 0.275 | 0.743 | 0.05 | 0.03148 | 6.772 | 35.76 | 6.713 | Questionable pressure sensor data; Used pressure offset of 0.079 to recalculate 'Stream_m_Avg' -> the offset of 0.275 was measured at the new location of the probe, but we want depth at the original location , which is the metal pole in the stream (calculated 0.079 by subtracting 'Lvl_m_Avg' value at 9/8/12 13:15 from "Stream_m_Avg' at 9/8/12 13:00)
2014-05-16 02:15 | 67430 | 12.52 | 6.714 | 0.464 | 0.275 | 0.739 | 0.049 | 0.031411 | 6.741 | 35.66 | 6.711 | Questionable pressure sensor data; Used pressure offset of 0.079 to recalculate 'Stream_m_Avg' -> the offset of 0.275 was measured at the new location of the probe, but we want depth at the original location , which is the metal pole in the stream (calculated 0.079 by subtracting 'Lvl_m_Avg' value at 9/8/12 13:15 from "Stream_m_Avg' at 9/8/12 13:00)
2014-05-16 02:30 | 67431 | 12.51 | 6.685 | 0.457 | 0.275 | 0.732 | 0.05 | 0.031462 | 6.717 | 35.53 | 6.705 | Questionable pressure sensor data; Used pressure offset of 0.079 to recalculate 'Stream_m_Avg' -> the offset of 0.275 was measured at the new location of the probe, but we want depth at the original location , which is the metal pole in the stream (calculated 0.079 by subtracting 'Lvl_m_Avg' value at 9/8/12 13:15 from "Stream_m_Avg' at 9/8/12 13:00)
2014-05-16 02:45 | 67432 | 12.51 | 6.66 | 0.437 | 0.275 | 0.712 | 0.05 | 0.031405 | 6.694 | 35.59 | 6.706 | Questionable pressure sensor data; Used pressure offset of 0.079 to recalculate 'Stream_m_Avg' -> the offset of 0.275 was measured at the new location of the probe, but we want depth at the original location , which is the metal pole in the stream (calculated 0.079 by subtracting 'Lvl_m_Avg' value at 9/8/12 13:15 from "Stream_m_Avg' at 9/8/12 13:00)
2014-05-16 03:00 | 67433 | 12.51 | 6.638 | 0.423 | 0.275 | 0.698 | 0.05 | 0.031398 | 6.678 | 35.73 | 6.71 | Questionable pressure sensor data; Used pressure offset of 0.079 to recalculate 'Stream_m_Avg' -> the offset of 0.275 was measured at the new location of the probe, but we want depth at the original location , which is the metal pole in the stream (calculated 0.079 by subtracting 'Lvl_m_Avg' value at 9/8/12 13:15 from "Stream_m_Avg' at 9/8/12 13:00)
2014-05-16 03:15 | 67434 | 12.51 | 6.616 | 0.418 | 0.275 | 0.693 | 0.05 | 0.031423 | 6.657 | 35.66 | 6.7 | Questionable pressure sensor data; Used pressure offset of 0.079 to recalculate 'Stream_m_Avg' -> the offset of 0.275 was measured at the new location of the probe, but we want depth at the original location , which is the metal pole in the stream (calculated 0.079 by subtracting 'Lvl_m_Avg' value at 9/8/12 13:15 from "Stream_m_Avg' at 9/8/12 13:00)
2014-05-16 03:30 | 67435 | 12.5 | 6.593 | 0.418 | 0.275 | 0.693 | 0.05 | 0.031393 | 6.634 | 35.8 | 6.734 | Questionable pressure sensor data; Used pressure offset of 0.079 to recalculate 'Stream_m_Avg' -> the offset of 0.275 was measured at the new location of the probe, but we want depth at the original location , which is the metal pole in the stream (calculated 0.079 by subtracting 'Lvl_m_Avg' value at 9/8/12 13:15 from "Stream_m_Avg' at 9/8/12 13:00)
2014-05-16 03:45 | 67436 | 12.51 | 6.57 | 0.418 | 0.275 | 0.693 | 0.05 | 0.031331 | 6.615 | 35.93 | 6.753 | Questionable pressure sensor data; Used pressure offset of 0.079 to recalculate 'Stream_m_Avg' -> the offset of 0.275 was measured at the new location of the probe, but we want depth at the original location , which is the metal pole in the stream (calculated 0.079 by subtracting 'Lvl_m_Avg' value at 9/8/12 13:15 from "Stream_m_Avg' at 9/8/12 13:00)
2014-05-16 04:00 | 67437 | 12.5 | 6.547 | 0.415 | 0.275 | 0.69 | 0.049 | 0.031161 | 6.589 | 35.86 | 6.744 | Questionable pressure sensor data; Used pressure offset of 0.079 to recalculate 'Stream_m_Avg' -> the offset of 0.275 was measured at the new location of the probe, but we want depth at the original location , which is the metal pole in the stream (calculated 0.079 by subtracting 'Lvl_m_Avg' value at 9/8/12 13:15 from "Stream_m_Avg' at 9/8/12 13:00)
2014-05-16 04:15 | 67438 | 12.5 | 6.526 | 0.414 | 0.275 | 0.689 | 0.049 | 0.031017 | 6.571 | 36 | 6.789 | Questionable pressure sensor data; Used pressure offset of 0.079 to recalculate 'Stream_m_Avg' -> the offset of 0.275 was measured at the new location of the probe, but we want depth at the original location , which is the metal pole in the stream (calculated 0.079 by subtracting 'Lvl_m_Avg' value at 9/8/12 13:15 from "Stream_m_Avg' at 9/8/12 13:00)
2014-05-16 04:30 | 67439 | 12.49 | 6.505 | 0.412 | 0.275 | 0.687 | 0.049 | 0.031047 | 6.546 | 36.27 | 6.825 | Questionable pressure sensor data; Used pressure offset of 0.079 to recalculate 'Stream_m_Avg' -> the offset of 0.275 was measured at the new location of the probe, but we want depth at the original location , which is the metal pole in the stream (calculated 0.079 by subtracting 'Lvl_m_Avg' value at 9/8/12 13:15 from "Stream_m_Avg' at 9/8/12 13:00)
2014-05-16 04:45 | 67440 | 12.49 | 6.487 | 0.415 | 0.275 | 0.69 | 0.049 | 0.031153 | 6.532 | 35.8 | 6.775 | Questionable pressure sensor data; Used pressure offset of 0.079 to recalculate 'Stream_m_Avg' -> the offset of 0.275 was measured at the new location of the probe, but we want depth at the original location , which is the metal pole in the stream (calculated 0.079 by subtracting 'Lvl_m_Avg' value at 9/8/12 13:15 from "Stream_m_Avg' at 9/8/12 13:00)
2014-05-16 05:00 | 67441 | 12.49 | 6.468 | 0.419 | 0.275 | 0.694 | 0.049 | 0.031189 | 6.508 | 35.66 | 6.716 | Questionable pressure sensor data; Used pressure offset of 0.079 to recalculate 'Stream_m_Avg' -> the offset of 0.275 was measured at the new location of the probe, but we want depth at the original location , which is the metal pole in the stream (calculated 0.079 by subtracting 'Lvl_m_Avg' value at 9/8/12 13:15 from "Stream_m_Avg' at 9/8/12 13:00)
2014-05-16 05:15 | 67442 | 12.49 | 6.448 | 0.418 | 0.275 | 0.693 | 0.05 | 0.031239 | 6.486 | 35.76 | 6.721 | Questionable pressure sensor data; Used pressure offset of 0.079 to recalculate 'Stream_m_Avg' -> the offset of 0.275 was measured at the new location of the probe, but we want depth at the original location , which is the metal pole in the stream (calculated 0.079 by subtracting 'Lvl_m_Avg' value at 9/8/12 13:15 from "Stream_m_Avg' at 9/8/12 13:00)
2014-05-16 05:30 | 67443 | 12.49 | 6.426 | 0.417 | 0.275 | 0.692 | 0.05 | 0.031295 | 6.469 | 35.69 | 6.75 | Questionable pressure sensor data; Used pressure offset of 0.079 to recalculate 'Stream_m_Avg' -> the offset of 0.275 was measured at the new location of the probe, but we want depth at the original location , which is the metal pole in the stream (calculated 0.079 by subtracting 'Lvl_m_Avg' value at 9/8/12 13:15 from "Stream_m_Avg' at 9/8/12 13:00)
2014-05-16 05:45 | 67444 | 12.5 | 6.402 | 0.419 | 0.275 | 0.694 | 0.05 | 0.031346 | 6.441 | 35.69 | 6.709 | Questionable pressure sensor data; Used pressure offset of 0.079 to recalculate 'Stream_m_Avg' -> the offset of 0.275 was measured at the new location of the probe, but we want depth at the original location , which is the metal pole in the stream (calculated 0.079 by subtracting 'Lvl_m_Avg' value at 9/8/12 13:15 from "Stream_m_Avg' at 9/8/12 13:00)
2014-05-16 06:00 | 67445 | 12.49 | 6.379 | 0.42 | 0.275 | 0.695 | 0.05 | 0.031406 | 6.416 | 36.74 | 6.838 | Questionable pressure sensor data; Used pressure offset of 0.079 to recalculate 'Stream_m_Avg' -> the offset of 0.275 was measured at the new location of the probe, but we want depth at the original location , which is the metal pole in the stream (calculated 0.079 by subtracting 'Lvl_m_Avg' value at 9/8/12 13:15 from "Stream_m_Avg' at 9/8/12 13:00)
2014-05-16 06:15 | 67446 | 12.6 | 6.36 | 0.412 | 0.275 | 0.687 | 0.05 | 0.031477 | 6.405 | 36.51 | 6.873 | Questionable pressure sensor data; Used pressure offset of 0.079 to recalculate 'Stream_m_Avg' -> the offset of 0.275 was measured at the new location of the probe, but we want depth at the original location , which is the metal pole in the stream (calculated 0.079 by subtracting 'Lvl_m_Avg' value at 9/8/12 13:15 from "Stream_m_Avg' at 9/8/12 13:00)
2014-05-16 06:30 | 67447 | 12.77 | 6.347 | 0.4 | 0.275 | 0.675 | 0.05 | 0.031544 | 6.4 | 35.93 | 6.804 | Questionable pressure sensor data; Used pressure offset of 0.079 to recalculate 'Stream_m_Avg' -> the offset of 0.275 was measured at the new location of the probe, but we want depth at the original location , which is the metal pole in the stream (calculated 0.079 by subtracting 'Lvl_m_Avg' value at 9/8/12 13:15 from "Stream_m_Avg' at 9/8/12 13:00)
2014-05-16 06:45 | 67448 | 12.97 | 6.34 | 0.39 | 0.275 | 0.665 | 0.05 | 0.031596 | 6.405 | 35.8 | 6.754 | Questionable pressure sensor data; Used pressure offset of 0.079 to recalculate 'Stream_m_Avg' -> the offset of 0.275 was measured at the new location of the probe, but we want depth at the original location , which is the metal pole in the stream (calculated 0.079 by subtracting 'Lvl_m_Avg' value at 9/8/12 13:15 from "Stream_m_Avg' at 9/8/12 13:00)
2014-05-16 07:00 | 67449 | 13.21 | 6.34 | 0.377 | 0.275 | 0.652 | 0.05 | 0.031643 | 6.407 | 36 | 6.751 | Questionable pressure sensor data; Used pressure offset of 0.079 to recalculate 'Stream_m_Avg' -> the offset of 0.275 was measured at the new location of the probe, but we want depth at the original location , which is the metal pole in the stream (calculated 0.079 by subtracting 'Lvl_m_Avg' value at 9/8/12 13:15 from "Stream_m_Avg' at 9/8/12 13:00)
2014-05-16 07:15 | 67450 | 13.29 | 6.347 | 0.371 | 0.275 | 0.646 | 0.05 | 0.031691 | 6.426 | 35.8 | 6.751 | Questionable pressure sensor data; Used pressure offset of 0.079 to recalculate 'Stream_m_Avg' -> the offset of 0.275 was measured at the new location of the probe, but we want depth at the original location , which is the metal pole in the stream (calculated 0.079 by subtracting 'Lvl_m_Avg' value at 9/8/12 13:15 from "Stream_m_Avg' at 9/8/12 13:00)
2014-05-16 07:30 | 67451 | 13.26 | 6.358 | 0.369 | 0.275 | 0.644 | 0.05 | 0.031696 | 6.439 | 35.8 | 6.723 | Questionable pressure sensor data; Used pressure offset of 0.079 to recalculate 'Stream_m_Avg' -> the offset of 0.275 was measured at the new location of the probe, but we want depth at the original location , which is the metal pole in the stream (calculated 0.079 by subtracting 'Lvl_m_Avg' value at 9/8/12 13:15 from "Stream_m_Avg' at 9/8/12 13:00)
2014-05-16 07:45 | 67452 | 13.39 | 6.372 | 0.359 | 0.275 | 0.634 | 0.05 | 0.031665 | 6.455 | 35.66 | 6.734 | Questionable pressure sensor data; Used pressure offset of 0.079 to recalculate 'Stream_m_Avg' -> the offset of 0.275 was measured at the new location of the probe, but we want depth at the original location , which is the metal pole in the stream (calculated 0.079 by subtracting 'Lvl_m_Avg' value at 9/8/12 13:15 from "Stream_m_Avg' at 9/8/12 13:00)
2014-05-16 08:00 | 67453 | 13.36 | 6.39 | 0.345 | 0.275 | 0.62 | 0.05 | 0.031649 | 6.473 | 35.8 | 6.71 | Questionable pressure sensor data; Used pressure offset of 0.079 to recalculate 'Stream_m_Avg' -> the offset of 0.275 was measured at the new location of the probe, but we want depth at the original location , which is the metal pole in the stream (calculated 0.079 by subtracting 'Lvl_m_Avg' value at 9/8/12 13:15 from "Stream_m_Avg' at 9/8/12 13:00)
2014-05-16 08:15 | 67454 | 13.35 | 6.41 | 0.336 | 0.275 | 0.611 | 0.05 | 0.031642 | 6.5 | 35.8 | 6.729 | Questionable pressure sensor data; Used pressure offset of 0.079 to recalculate 'Stream_m_Avg' -> the offset of 0.275 was measured at the new location of the probe, but we want depth at the original location , which is the metal pole in the stream (calculated 0.079 by subtracting 'Lvl_m_Avg' value at 9/8/12 13:15 from "Stream_m_Avg' at 9/8/12 13:00)
2014-05-16 08:30 | 67455 | 13.34 | 6.435 | 0.318 | 0.275 | 0.593 | 0.05 | 0.031699 | 6.537 | 35.69 | 6.76 | Questionable pressure sensor data; Used pressure offset of 0.079 to recalculate 'Stream_m_Avg' -> the offset of 0.275 was measured at the new location of the probe, but we want depth at the original location , which is the metal pole in the stream (calculated 0.079 by subtracting 'Lvl_m_Avg' value at 9/8/12 13:15 from "Stream_m_Avg' at 9/8/12 13:00)
2014-05-16 08:45 | 67456 | 13.31 | 6.469 | 0.304 | 0.275 | 0.579 | 0.05 | 0.031696 | 6.593 | 35.55 | 6.695 | Questionable pressure sensor data; Used pressure offset of 0.079 to recalculate 'Stream_m_Avg' -> the offset of 0.275 was measured at the new location of the probe, but we want depth at the original location , which is the metal pole in the stream (calculated 0.079 by subtracting 'Lvl_m_Avg' value at 9/8/12 13:15 from "Stream_m_Avg' at 9/8/12 13:00)
2014-05-16 09:00 | 67457 | 13.3 | 6.514 | 0.302 | 0.275 | 0.577 | 0.05 | 0.031641 | 6.648 | 35.45 | 6.686 | Questionable pressure sensor data; Used pressure offset of 0.079 to recalculate 'Stream_m_Avg' -> the offset of 0.275 was measured at the new location of the probe, but we want depth at the original location , which is the metal pole in the stream (calculated 0.079 by subtracting 'Lvl_m_Avg' value at 9/8/12 13:15 from "Stream_m_Avg' at 9/8/12 13:00)
2014-05-16 09:15 | 67458 | 13.29 | 6.567 | 0.3 | 0.275 | 0.575 | 0.05 | 0.031572 | 6.711 | 35.51 | 6.682 | Questionable pressure sensor data; Used pressure offset of 0.079 to recalculate 'Stream_m_Avg' -> the offset of 0.275 was measured at the new location of the probe, but we want depth at the original location , which is the metal pole in the stream (calculated 0.079 by subtracting 'Lvl_m_Avg' value at 9/8/12 13:15 from "Stream_m_Avg' at 9/8/12 13:00)
2014-05-16 09:30 | 67459 | 13.29 | 6.636 | 0.292 | 0.275 | 0.567 | 0.05 | 0.031572 | 6.811 | 35.45 | 6.676 | Questionable pressure sensor data; Used pressure offset of 0.079 to recalculate 'Stream_m_Avg' -> the offset of 0.275 was measured at the new location of the probe, but we want depth at the original location , which is the metal pole in the stream (calculated 0.079 by subtracting 'Lvl_m_Avg' value at 9/8/12 13:15 from "Stream_m_Avg' at 9/8/12 13:00)
2014-05-16 09:45 | 67460 | 13.27 | 6.724 | 0.279 | 0.275 | 0.554 | 0.05 | 0.031613 | 6.919 | 35.41 | 6.677 | Questionable pressure sensor data; Used pressure offset of 0.079 to recalculate 'Stream_m_Avg' -> the offset of 0.275 was measured at the new location of the probe, but we want depth at the original location , which is the metal pole in the stream (calculated 0.079 by subtracting 'Lvl_m_Avg' value at 9/8/12 13:15 from "Stream_m_Avg' at 9/8/12 13:00)
2014-05-16 10:00 | 67461 | 13.26 | 6.819 | 0.262 | 0.275 | 0.537 | 0.049 | 0.031637 | 7.02 | 35.21 | 6.641 | Questionable pressure sensor data; Used pressure offset of 0.079 to recalculate 'Stream_m_Avg' -> the offset of 0.275 was measured at the new location of the probe, but we want depth at the original location , which is the metal pole in the stream (calculated 0.079 by subtracting 'Lvl_m_Avg' value at 9/8/12 13:15 from "Stream_m_Avg' at 9/8/12 13:00)
2014-05-16 10:15 | 67462 | 13.25 | 6.923 | 0.247 | 0.275 | 0.522 | 0.049 | 0.031685 | 7.15 | 35.18 | 6.628 | Questionable pressure sensor data; Used pressure offset of 0.079 to recalculate 'Stream_m_Avg' -> the offset of 0.275 was measured at the new location of the probe, but we want depth at the original location , which is the metal pole in the stream (calculated 0.079 by subtracting 'Lvl_m_Avg' value at 9/8/12 13:15 from "Stream_m_Avg' at 9/8/12 13:00)
2014-05-16 10:30 | 67463 | 13.22 | 7.049 | 0.239 | 0.275 | 0.514 | 0.049 | 0.031788 | 7.307 | 34.77 | 6.576 | Questionable pressure sensor data; Used pressure offset of 0.079 to recalculate 'Stream_m_Avg' -> the offset of 0.275 was measured at the new location of the probe, but we want depth at the original location , which is the metal pole in the stream (calculated 0.079 by subtracting 'Lvl_m_Avg' value at 9/8/12 13:15 from "Stream_m_Avg' at 9/8/12 13:00)
2014-05-16 10:45 | 67464 | 13.21 | 7.186 | 0.235 | 0.275 | 0.51 | 0.049 | 0.031861 | 7.447 | 34.83 | 6.583 | Questionable pressure sensor data; Used pressure offset of 0.079 to recalculate 'Stream_m_Avg' -> the offset of 0.275 was measured at the new location of the probe, but we want depth at the original location , which is the metal pole in the stream (calculated 0.079 by subtracting 'Lvl_m_Avg' value at 9/8/12 13:15 from "Stream_m_Avg' at 9/8/12 13:00)
2014-05-16 11:00 | 67465 | 13.19 | 7.311 | 0.245 | 0.275 | 0.52 | 0.049 | 0.031845 | 7.552 | 35.24 | 6.621 | Questionable pressure sensor data; Used pressure offset of 0.079 to recalculate 'Stream_m_Avg' -> the offset of 0.275 was measured at the new location of the probe, but we want depth at the original location , which is the metal pole in the stream (calculated 0.079 by subtracting 'Lvl_m_Avg' value at 9/8/12 13:15 from "Stream_m_Avg' at 9/8/12 13:00)
2014-05-16 11:15 | 67466 | 13.19 | 7.411 | 0.246 | 0.275 | 0.521 | 0.049 | 0.031762 | 7.637 | 34.93 | 6.588 | Questionable pressure sensor data; Used pressure offset of 0.079 to recalculate 'Stream_m_Avg' -> the offset of 0.275 was measured at the new location of the probe, but we want depth at the original location , which is the metal pole in the stream (calculated 0.079 by subtracting 'Lvl_m_Avg' value at 9/8/12 13:15 from "Stream_m_Avg' at 9/8/12 13:00)
2014-05-16 11:30 | 67467 | 13.17 | 7.512 | 0.235 | 0.275 | 0.51 | 0.049 | 0.031794 | 7.773 | 34.46 | 6.519 | Questionable pressure sensor data; Used pressure offset of 0.079 to recalculate 'Stream_m_Avg' -> the offset of 0.275 was measured at the new location of the probe, but we want depth at the original location , which is the metal pole in the stream (calculated 0.079 by subtracting 'Lvl_m_Avg' value at 9/8/12 13:15 from "Stream_m_Avg' at 9/8/12 13:00)
2014-05-16 11:45 | 67468 | 13.15 | 7.647 | 0.226 | 0.275 | 0.501 | 0.048 | 0.031884 | 7.939 | 34.22 | 6.461 | Questionable pressure sensor data; Used pressure offset of 0.079 to recalculate 'Stream_m_Avg' -> the offset of 0.275 was measured at the new location of the probe, but we want depth at the original location , which is the metal pole in the stream (calculated 0.079 by subtracting 'Lvl_m_Avg' value at 9/8/12 13:15 from "Stream_m_Avg' at 9/8/12 13:00)
2014-05-16 12:00 | 67469 | 13.14 | 7.804 | 0.221 | 0.275 | 0.496 | 0.048 | 0.031969 | 8.11 | 35.06 | 6.551 | Questionable pressure sensor data; Used pressure offset of 0.079 to recalculate 'Stream_m_Avg' -> the offset of 0.275 was measured at the new location of the probe, but we want depth at the original location , which is the metal pole in the stream (calculated 0.079 by subtracting 'Lvl_m_Avg' value at 9/8/12 13:15 from "Stream_m_Avg' at 9/8/12 13:00)
2014-05-16 12:15 | 67470 | 13.14 | 7.993 | 0.216 | 0.275 | 0.491 | 0.048 | 0.032129 | 8.34 | 34.69 | 6.555 | Questionable pressure sensor data; Used pressure offset of 0.079 to recalculate 'Stream_m_Avg' -> the offset of 0.275 was measured at the new location of the probe, but we want depth at the original location , which is the metal pole in the stream (calculated 0.079 by subtracting 'Lvl_m_Avg' value at 9/8/12 13:15 from "Stream_m_Avg' at 9/8/12 13:00)
2014-05-16 12:30 | 67471 | 13.1 | 8.19 | 0.219 | 0.275 | 0.494 | 0.048 | 0.032289 | 8.54 | 34.32 | 6.478 | Questionable pressure sensor data; Used pressure offset of 0.079 to recalculate 'Stream_m_Avg' -> the offset of 0.275 was measured at the new location of the probe, but we want depth at the original location , which is the metal pole in the stream (calculated 0.079 by subtracting 'Lvl_m_Avg' value at 9/8/12 13:15 from "Stream_m_Avg' at 9/8/12 13:00)
2014-05-16 12:45 | 67472 | 13.1 | 8.37 | 0.23 | 0.275 | 0.505 | 0.048 | 0.03247 | 8.71 | 34.04 | 6.437 | Questionable pressure sensor data; Used pressure offset of 0.079 to recalculate 'Stream_m_Avg' -> the offset of 0.275 was measured at the new location of the probe, but we want depth at the original location , which is the metal pole in the stream (calculated 0.079 by subtracting 'Lvl_m_Avg' value at 9/8/12 13:15 from "Stream_m_Avg' at 9/8/12 13:00)
2014-05-16 13:00 | 67473 | 13.09 | 8.53 | 0.239 | 0.275 | 0.514 | 0.048 | 0.032685 | 8.84 | 34.04 | 6.428 | Questionable pressure sensor data; Used pressure offset of 0.079 to recalculate 'Stream_m_Avg' -> the offset of 0.275 was measured at the new location of the probe, but we want depth at the original location , which is the metal pole in the stream (calculated 0.079 by subtracting 'Lvl_m_Avg' value at 9/8/12 13:15 from "Stream_m_Avg' at 9/8/12 13:00)
2014-05-16 13:15 | 67474 | 13.09 | 8.67 | 0.25 | 0.275 | 0.525 | 0.048 | 0.032931 | 8.96 | 34.14 | 6.427 | Questionable pressure sensor data; Used pressure offset of 0.079 to recalculate 'Stream_m_Avg' -> the offset of 0.275 was measured at the new location of the probe, but we want depth at the original location , which is the metal pole in the stream (calculated 0.079 by subtracting 'Lvl_m_Avg' value at 9/8/12 13:15 from "Stream_m_Avg' at 9/8/12 13:00)
2014-05-16 13:30 | 67475 | 13.09 | 8.79 | 0.262 | 0.275 | 0.537 | 0.049 | 0.033232 | 9.05 | 33.97 | 6.411 | Questionable pressure sensor data; Used pressure offset of 0.079 to recalculate 'Stream_m_Avg' -> the offset of 0.275 was measured at the new location of the probe, but we want depth at the original location , which is the metal pole in the stream (calculated 0.079 by subtracting 'Lvl_m_Avg' value at 9/8/12 13:15 from "Stream_m_Avg' at 9/8/12 13:00)
2014-05-16 13:45 | 67476 | 13.09 | 8.88 | 0.281 | 0.275 | 0.556 | 0.049 | 0.033518 | 9.1 | 33.53 | 6.363 | Questionable pressure sensor data; Used pressure offset of 0.079 to recalculate 'Stream_m_Avg' -> the offset of 0.275 was measured at the new location of the probe, but we want depth at the original location , which is the metal pole in the stream (calculated 0.079 by subtracting 'Lvl_m_Avg' value at 9/8/12 13:15 from "Stream_m_Avg' at 9/8/12 13:00)
2014-05-16 14:00 | 67477 | 13.09 | 8.92 | 0.288 | 0.275 | 0.563 | 0.049 | 0.033681 | 9.11 | 33.57 | 6.3 | Questionable pressure sensor data; Used pressure offset of 0.079 to recalculate 'Stream_m_Avg' -> the offset of 0.275 was measured at the new location of the probe, but we want depth at the original location , which is the metal pole in the stream (calculated 0.079 by subtracting 'Lvl_m_Avg' value at 9/8/12 13:15 from "Stream_m_Avg' at 9/8/12 13:00)
2014-05-16 14:15 | 67478 | 13.08 | 8.95 | 0.282 | 0.275 | 0.557 | 0.05 | 0.033799 | 9.11 | 33.77 | 6.339 | Questionable pressure sensor data; Used pressure offset of 0.079 to recalculate 'Stream_m_Avg' -> the offset of 0.275 was measured at the new location of the probe, but we want depth at the original location , which is the metal pole in the stream (calculated 0.079 by subtracting 'Lvl_m_Avg' value at 9/8/12 13:15 from "Stream_m_Avg' at 9/8/12 13:00)
2014-05-16 14:30 | 67479 | 13.09 | 8.96 | 0.309 | 0.275 | 0.584 | 0.05 | 0.033903 | 9.1 | 33.47 | 6.328 | Questionable pressure sensor data; Used pressure offset of 0.079 to recalculate 'Stream_m_Avg' -> the offset of 0.275 was measured at the new location of the probe, but we want depth at the original location , which is the metal pole in the stream (calculated 0.079 by subtracting 'Lvl_m_Avg' value at 9/8/12 13:15 from "Stream_m_Avg' at 9/8/12 13:00)
2014-05-16 14:45 | 67480 | 13.09 | 8.94 | 0.296 | 0.275 | 0.571 | 0.049 | 0.033713 | 9.06 | 33.53 | 6.303 | Questionable pressure sensor data; Used pressure offset of 0.079 to recalculate 'Stream_m_Avg' -> the offset of 0.275 was measured at the new location of the probe, but we want depth at the original location , which is the metal pole in the stream (calculated 0.079 by subtracting 'Lvl_m_Avg' value at 9/8/12 13:15 from "Stream_m_Avg' at 9/8/12 13:00)
2014-05-16 15:00 | 67481 | 13.09 | 8.94 | 0.294 | 0.275 | 0.569 | 0.048 | 0.032968 | 9.08 | 33.8 | 6.332 | Questionable pressure sensor data; Used pressure offset of 0.079 to recalculate 'Stream_m_Avg' -> the offset of 0.275 was measured at the new location of the probe, but we want depth at the original location , which is the metal pole in the stream (calculated 0.079 by subtracting 'Lvl_m_Avg' value at 9/8/12 13:15 from "Stream_m_Avg' at 9/8/12 13:00)
2014-05-16 15:15 | 67482 | 13.1 | 8.94 | 0.33 | 0.275 | 0.605 | 0.048 | 0.032525 | 9.07 | 33.97 | 6.378 | Questionable pressure sensor data; Used pressure offset of 0.079 to recalculate 'Stream_m_Avg' -> the offset of 0.275 was measured at the new location of the probe, but we want depth at the original location , which is the metal pole in the stream (calculated 0.079 by subtracting 'Lvl_m_Avg' value at 9/8/12 13:15 from "Stream_m_Avg' at 9/8/12 13:00)
2014-05-16 15:30 | 67483 | 13.11 | 8.93 | 0.345 | 0.275 | 0.62 | 0.048 | 0.032353 | 9.04 | 33.87 | 6.381 | Questionable pressure sensor data; Used pressure offset of 0.079 to recalculate 'Stream_m_Avg' -> the offset of 0.275 was measured at the new location of the probe, but we want depth at the original location , which is the metal pole in the stream (calculated 0.079 by subtracting 'Lvl_m_Avg' value at 9/8/12 13:15 from "Stream_m_Avg' at 9/8/12 13:00)
2014-05-16 15:45 | 67484 | 13.09 | 8.93 | 0.303 | 0.275 | 0.578 | 0.047 | 0.032245 | 9.05 | 33.84 | 6.377 | Questionable pressure sensor data; Used pressure offset of 0.079 to recalculate 'Stream_m_Avg' -> the offset of 0.275 was measured at the new location of the probe, but we want depth at the original location , which is the metal pole in the stream (calculated 0.079 by subtracting 'Lvl_m_Avg' value at 9/8/12 13:15 from "Stream_m_Avg' at 9/8/12 13:00)
2014-05-16 16:00 | 67485 | 13.07 | 8.94 | 0.274 | 0.275 | 0.549 | 0.047 | 0.03218 | 9.08 | 33.84 | 6.374 | Questionable pressure sensor data; Used pressure offset of 0.079 to recalculate 'Stream_m_Avg' -> the offset of 0.275 was measured at the new location of the probe, but we want depth at the original location , which is the metal pole in the stream (calculated 0.079 by subtracting 'Lvl_m_Avg' value at 9/8/12 13:15 from "Stream_m_Avg' at 9/8/12 13:00)
2014-05-16 16:15 | 67486 | 13.06 | 8.97 | 0.288 | 0.275 | 0.563 | 0.047 | 0.032181 | 9.11 | 33.87 | 6.365 | Questionable pressure sensor data; Used pressure offset of 0.079 to recalculate 'Stream_m_Avg' -> the offset of 0.275 was measured at the new location of the probe, but we want depth at the original location , which is the metal pole in the stream (calculated 0.079 by subtracting 'Lvl_m_Avg' value at 9/8/12 13:15 from "Stream_m_Avg' at 9/8/12 13:00)
2014-05-16 16:30 | 67487 | 13.06 | 8.98 | 0.315 | 0.275 | 0.59 | 0.047 | 0.032187 | 9.1 | 33.74 | 6.377 | Questionable pressure sensor data; Used pressure offset of 0.079 to recalculate 'Stream_m_Avg' -> the offset of 0.275 was measured at the new location of the probe, but we want depth at the original location , which is the metal pole in the stream (calculated 0.079 by subtracting 'Lvl_m_Avg' value at 9/8/12 13:15 from "Stream_m_Avg' at 9/8/12 13:00)
2014-05-16 16:45 | 67488 | 13.06 | 8.97 | 0.333 | 0.275 | 0.608 | 0.047 | 0.032212 | 9.08 | 33.94 | 6.38 | Questionable pressure sensor data; Used pressure offset of 0.079 to recalculate 'Stream_m_Avg' -> the offset of 0.275 was measured at the new location of the probe, but we want depth at the original location , which is the metal pole in the stream (calculated 0.079 by subtracting 'Lvl_m_Avg' value at 9/8/12 13:15 from "Stream_m_Avg' at 9/8/12 13:00)
2014-05-16 17:00 | 67489 | 13.07 | 8.94 | 0.349 | 0.275 | 0.624 | 0.047 | 0.032267 | 9.02 | 33.84 | 6.385 | Questionable pressure sensor data; Used pressure offset of 0.079 to recalculate 'Stream_m_Avg' -> the offset of 0.275 was measured at the new location of the probe, but we want depth at the original location , which is the metal pole in the stream (calculated 0.079 by subtracting 'Lvl_m_Avg' value at 9/8/12 13:15 from "Stream_m_Avg' at 9/8/12 13:00)
2014-05-16 17:15 | 67490 | 13.09 | 8.89 | 0.362 | 0.275 | 0.637 | 0.048 | 0.032326 | 8.95 | 33.87 | 6.357 | Questionable pressure sensor data; Used pressure offset of 0.079 to recalculate 'Stream_m_Avg' -> the offset of 0.275 was measured at the new location of the probe, but we want depth at the original location , which is the metal pole in the stream (calculated 0.079 by subtracting 'Lvl_m_Avg' value at 9/8/12 13:15 from "Stream_m_Avg' at 9/8/12 13:00)
2014-05-16 17:30 | 67491 | 13.09 | 8.84 | 0.368 | 0.275 | 0.643 | 0.048 | 0.032396 | 8.9 | 33.84 | 6.378 | Questionable pressure sensor data; Used pressure offset of 0.079 to recalculate 'Stream_m_Avg' -> the offset of 0.275 was measured at the new location of the probe, but we want depth at the original location , which is the metal pole in the stream (calculated 0.079 by subtracting 'Lvl_m_Avg' value at 9/8/12 13:15 from "Stream_m_Avg' at 9/8/12 13:00)
2014-05-16 17:45 | 67492 | 13.1 | 8.79 | 0.375 | 0.275 | 0.65 | 0.048 | 0.032468 | 8.86 | 33.63 | 6.337 | Questionable pressure sensor data; Used pressure offset of 0.079 to recalculate 'Stream_m_Avg' -> the offset of 0.275 was measured at the new location of the probe, but we want depth at the original location , which is the metal pole in the stream (calculated 0.079 by subtracting 'Lvl_m_Avg' value at 9/8/12 13:15 from "Stream_m_Avg' at 9/8/12 13:00)
2014-05-16 18:00 | 67493 | 13.1 | 8.74 | 0.388 | 0.275 | 0.663 | 0.048 | 0.032556 | 8.81 | 33.7 | 6.317 | Questionable pressure sensor data; Used pressure offset of 0.079 to recalculate 'Stream_m_Avg' -> the offset of 0.275 was measured at the new location of the probe, but we want depth at the original location , which is the metal pole in the stream (calculated 0.079 by subtracting 'Lvl_m_Avg' value at 9/8/12 13:15 from "Stream_m_Avg' at 9/8/12 13:00)
2014-05-16 18:15 | 67494 | 13.12 | 8.7 | 0.403 | 0.275 | 0.678 | 0.048 | 0.03267 | 8.76 | 33.94 | 6.357 | Questionable pressure sensor data; Used pressure offset of 0.079 to recalculate 'Stream_m_Avg' -> the offset of 0.275 was measured at the new location of the probe, but we want depth at the original location , which is the metal pole in the stream (calculated 0.079 by subtracting 'Lvl_m_Avg' value at 9/8/12 13:15 from "Stream_m_Avg' at 9/8/12 13:00)
2014-05-16 18:30 | 67495 | 13.12 | 8.64 | 0.412 | 0.275 | 0.687 | 0.049 | 0.032758 | 8.69 | 34.15 | 6.396 | Questionable pressure sensor data; Used pressure offset of 0.079 to recalculate 'Stream_m_Avg' -> the offset of 0.275 was measured at the new location of the probe, but we want depth at the original location , which is the metal pole in the stream (calculated 0.079 by subtracting 'Lvl_m_Avg' value at 9/8/12 13:15 from "Stream_m_Avg' at 9/8/12 13:00)
2014-05-16 18:45 | 67496 | 13.13 | 8.58 | 0.426 | 0.275 | 0.701 | 0.049 | 0.032813 | 8.62 | 34.22 | 6.44 | Questionable pressure sensor data; Used pressure offset of 0.079 to recalculate 'Stream_m_Avg' -> the offset of 0.275 was measured at the new location of the probe, but we want depth at the original location , which is the metal pole in the stream (calculated 0.079 by subtracting 'Lvl_m_Avg' value at 9/8/12 13:15 from "Stream_m_Avg' at 9/8/12 13:00)
2014-05-16 19:00 | 67497 | 13.13 | 8.52 | 0.435 | 0.275 | 0.71 | 0.049 | 0.032842 | 8.55 | 34.35 | 6.449 | Questionable pressure sensor data; Used pressure offset of 0.079 to recalculate 'Stream_m_Avg' -> the offset of 0.275 was measured at the new location of the probe, but we want depth at the original location , which is the metal pole in the stream (calculated 0.079 by subtracting 'Lvl_m_Avg' value at 9/8/12 13:15 from "Stream_m_Avg' at 9/8/12 13:00)
2014-05-16 19:15 | 67498 | 13.14 | 8.45 | 0.446 | 0.275 | 0.721 | 0.049 | 0.032773 | 8.47 | 34.29 | 6.44 | Questionable pressure sensor data; Used pressure offset of 0.079 to recalculate 'Stream_m_Avg' -> the offset of 0.275 was measured at the new location of the probe, but we want depth at the original location , which is the metal pole in the stream (calculated 0.079 by subtracting 'Lvl_m_Avg' value at 9/8/12 13:15 from "Stream_m_Avg' at 9/8/12 13:00)
2014-05-16 19:30 | 67499 | 12.95 | 8.37 | 0.454 | 0.275 | 0.729 | 0.049 | 0.03258 | 8.39 | 34.22 | 6.452 | Questionable pressure sensor data; Used pressure offset of 0.079 to recalculate 'Stream_m_Avg' -> the offset of 0.275 was measured at the new location of the probe, but we want depth at the original location , which is the metal pole in the stream (calculated 0.079 by subtracting 'Lvl_m_Avg' value at 9/8/12 13:15 from "Stream_m_Avg' at 9/8/12 13:00)
2014-05-16 19:45 | 67500 | 12.84 | 8.28 | 0.464 | 0.275 | 0.739 | 0.049 | 0.032344 | 8.29 | 34.08 | 6.422 | Questionable pressure sensor data; Used pressure offset of 0.079 to recalculate 'Stream_m_Avg' -> the offset of 0.275 was measured at the new location of the probe, but we want depth at the original location , which is the metal pole in the stream (calculated 0.079 by subtracting 'Lvl_m_Avg' value at 9/8/12 13:15 from "Stream_m_Avg' at 9/8/12 13:00)
2014-05-16 20:00 | 67501 | 12.76 | 8.19 | 0.476 | 0.275 | 0.751 | 0.049 | 0.032243 | 8.2 | 34.09 | 6.365 | Questionable pressure sensor data; Used pressure offset of 0.079 to recalculate 'Stream_m_Avg' -> the offset of 0.275 was measured at the new location of the probe, but we want depth at the original location , which is the metal pole in the stream (calculated 0.079 by subtracting 'Lvl_m_Avg' value at 9/8/12 13:15 from "Stream_m_Avg' at 9/8/12 13:00)
2014-05-16 20:15 | 67502 | 12.76 | 8.11 | 0.491 | 0.275 | 0.766 | 0.049 | 0.032325 | 8.1 | 34.19 | 6.423 | Questionable pressure sensor data; Used pressure offset of 0.079 to recalculate 'Stream_m_Avg' -> the offset of 0.275 was measured at the new location of the probe, but we want depth at the original location , which is the metal pole in the stream (calculated 0.079 by subtracting 'Lvl_m_Avg' value at 9/8/12 13:15 from "Stream_m_Avg' at 9/8/12 13:00)
2014-05-16 20:30 | 67503 | 12.72 | 8.02 | 0.501 | 0.275 | 0.776 | 0.049 | 0.03238 | 8.01 | 34.02 | 6.412 | Questionable pressure sensor data; Used pressure offset of 0.079 to recalculate 'Stream_m_Avg' -> the offset of 0.275 was measured at the new location of the probe, but we want depth at the original location , which is the metal pole in the stream (calculated 0.079 by subtracting 'Lvl_m_Avg' value at 9/8/12 13:15 from "Stream_m_Avg' at 9/8/12 13:00)
2014-05-16 20:45 | 67504 | 12.7 | 7.946 | 0.511 | 0.275 | 0.786 | 0.049 | 0.032343 | 7.943 | 34.39 | 6.436 | Questionable pressure sensor data; Used pressure offset of 0.079 to recalculate 'Stream_m_Avg' -> the offset of 0.275 was measured at the new location of the probe, but we want depth at the original location , which is the metal pole in the stream (calculated 0.079 by subtracting 'Lvl_m_Avg' value at 9/8/12 13:15 from "Stream_m_Avg' at 9/8/12 13:00)
2014-05-16 21:00 | 67505 | 12.68 | 7.877 | 0.526 | 0.275 | 0.801 | 0.049 | 0.032282 | 7.884 | 34.56 | 6.491 | Questionable pressure sensor data; Used pressure offset of 0.079 to recalculate 'Stream_m_Avg' -> the offset of 0.275 was measured at the new location of the probe, but we want depth at the original location , which is the metal pole in the stream (calculated 0.079 by subtracting 'Lvl_m_Avg' value at 9/8/12 13:15 from "Stream_m_Avg' at 9/8/12 13:00)
2014-05-16 21:15 | 67506 | 12.66 | 7.806 | 0.541 | 0.275 | 0.816 | 0.049 | 0.03219 | 7.82 | 34.9 | 6.549 | Questionable pressure sensor data; Used pressure offset of 0.079 to recalculate 'Stream_m_Avg' -> the offset of 0.275 was measured at the new location of the probe, but we want depth at the original location , which is the metal pole in the stream (calculated 0.079 by subtracting 'Lvl_m_Avg' value at 9/8/12 13:15 from "Stream_m_Avg' at 9/8/12 13:00)
2014-05-16 21:30 | 67507 | 12.65 | 7.741 | 0.571 | 0.275 | 0.846 | 0.049 | 0.032146 | 7.754 | 34.91 | 6.587 | Questionable pressure sensor data; Used pressure offset of 0.079 to recalculate 'Stream_m_Avg' -> the offset of 0.275 was measured at the new location of the probe, but we want depth at the original location , which is the metal pole in the stream (calculated 0.079 by subtracting 'Lvl_m_Avg' value at 9/8/12 13:15 from "Stream_m_Avg' at 9/8/12 13:00)
2014-05-16 21:45 | 67508 | 12.63 | 7.676 | 0.583 | 0.275 | 0.858 | 0.049 | 0.032194 | 7.688 | 34.64 | 6.547 | Questionable pressure sensor data; Used pressure offset of 0.079 to recalculate 'Stream_m_Avg' -> the offset of 0.275 was measured at the new location of the probe, but we want depth at the original location , which is the metal pole in the stream (calculated 0.079 by subtracting 'Lvl_m_Avg' value at 9/8/12 13:15 from "Stream_m_Avg' at 9/8/12 13:00)
2014-05-16 22:00 | 67509 | 12.63 | 7.605 | 0.591 | 0.275 | 0.867 | 0.049 | 0.032192 | 7.62 | 34.77 | 6.518 | Questionable pressure sensor data; Used pressure offset of 0.079 to recalculate 'Stream_m_Avg' -> the offset of 0.275 was measured at the new location of the probe, but we want depth at the original location , which is the metal pole in the stream (calculated 0.079 by subtracting 'Lvl_m_Avg' value at 9/8/12 13:15 from "Stream_m_Avg' at 9/8/12 13:00)
2014-05-16 22:15 | 67510 | 12.62 | 7.535 | 0.597 | 0.275 | 0.872 | 0.049 | 0.032161 | 7.552 | 34.7 | 6.54 | Questionable pressure sensor data; Used pressure offset of 0.079 to recalculate 'Stream_m_Avg' -> the offset of 0.275 was measured at the new location of the probe, but we want depth at the original location , which is the metal pole in the stream (calculated 0.079 by subtracting 'Lvl_m_Avg' value at 9/8/12 13:15 from "Stream_m_Avg' at 9/8/12 13:00)
2014-05-16 22:30 | 67511 | 12.61 | 7.464 | 0.6 | 0.275 | 0.875 | 0.049 | 0.032114 | 7.485 | 34.77 | 6.539 | Questionable pressure sensor data; Used pressure offset of 0.079 to recalculate 'Stream_m_Avg' -> the offset of 0.275 was measured at the new location of the probe, but we want depth at the original location , which is the metal pole in the stream (calculated 0.079 by subtracting 'Lvl_m_Avg' value at 9/8/12 13:15 from "Stream_m_Avg' at 9/8/12 13:00)
2014-05-16 22:45 | 67512 | 12.59 | 7.393 | 0.603 | 0.275 | 0.878 | 0.049 | 0.032064 | 7.409 | 35.11 | 6.549 | Questionable pressure sensor data; Used pressure offset of 0.079 to recalculate 'Stream_m_Avg' -> the offset of 0.275 was measured at the new location of the probe, but we want depth at the original location , which is the metal pole in the stream (calculated 0.079 by subtracting 'Lvl_m_Avg' value at 9/8/12 13:15 from "Stream_m_Avg' at 9/8/12 13:00)
2014-05-16 23:00 | 67513 | 12.59 | 7.325 | 0.598 | 0.275 | 0.873 | 0.05 | 0.032024 | 7.34 | 35.32 | 6.623 | Questionable pressure sensor data; Used pressure offset of 0.079 to recalculate 'Stream_m_Avg' -> the offset of 0.275 was measured at the new location of the probe, but we want depth at the original location , which is the metal pole in the stream (calculated 0.079 by subtracting 'Lvl_m_Avg' value at 9/8/12 13:15 from "Stream_m_Avg' at 9/8/12 13:00)
2014-05-16 23:15 | 67514 | 12.56 | 7.254 | 0.587 | 0.275 | 0.862 | 0.05 | 0.032024 | 7.262 | 35.63 | 6.681 | Questionable pressure sensor data; Used pressure offset of 0.079 to recalculate 'Stream_m_Avg' -> the offset of 0.275 was measured at the new location of the probe, but we want depth at the original location , which is the metal pole in the stream (calculated 0.079 by subtracting 'Lvl_m_Avg' value at 9/8/12 13:15 from "Stream_m_Avg' at 9/8/12 13:00)
2014-05-16 23:30 | 67515 | 12.57 | 7.184 | 0.566 | 0.275 | 0.841 | 0.05 | 0.031957 | 7.196 | 35.63 | 6.719 | Questionable pressure sensor data; Used pressure offset of 0.079 to recalculate 'Stream_m_Avg' -> the offset of 0.275 was measured at the new location of the probe, but we want depth at the original location , which is the metal pole in the stream (calculated 0.079 by subtracting 'Lvl_m_Avg' value at 9/8/12 13:15 from "Stream_m_Avg' at 9/8/12 13:00)
2014-05-16 23:45 | 67516 | 12.55 | 7.12 | 0.544 | 0.275 | 0.819 | 0.05 | 0.031825 | 7.136 | 35.45 | 6.696 | Questionable pressure sensor data; Used pressure offset of 0.079 to recalculate 'Stream_m_Avg' -> the offset of 0.275 was measured at the new location of the probe, but we want depth at the original location , which is the metal pole in the stream (calculated 0.079 by subtracting 'Lvl_m_Avg' value at 9/8/12 13:15 from "Stream_m_Avg' at 9/8/12 13:00)
2014-05-17 | 67517 | 12.55 | 7.063 | 0.53 | 0.275 | 0.805 | 0.049 | 0.031657 | 7.08 | 35.55 | 6.687 | Questionable pressure sensor data; Used pressure offset of 0.079 to recalculate 'Stream_m_Avg' -> the offset of 0.275 was measured at the new location of the probe, but we want depth at the original location , which is the metal pole in the stream (calculated 0.079 by subtracting 'Lvl_m_Avg' value at 9/8/12 13:15 from "Stream_m_Avg' at 9/8/12 13:00)
2014-05-17 00:15 | 67518 | 12.56 | 7.011 | 0.521 | 0.275 | 0.796 | 0.049 | 0.031475 | 7.036 | 35.65 | 6.688 | Questionable pressure sensor data; Used pressure offset of 0.079 to recalculate 'Stream_m_Avg' -> the offset of 0.275 was measured at the new location of the probe, but we want depth at the original location , which is the metal pole in the stream (calculated 0.079 by subtracting 'Lvl_m_Avg' value at 9/8/12 13:15 from "Stream_m_Avg' at 9/8/12 13:00)
2014-05-17 00:30 | 67519 | 12.54 | 6.961 | 0.514 | 0.275 | 0.789 | 0.049 | 0.031327 | 6.986 | 35.92 | 6.728 | Questionable pressure sensor data; Used pressure offset of 0.079 to recalculate 'Stream_m_Avg' -> the offset of 0.275 was measured at the new location of the probe, but we want depth at the original location , which is the metal pole in the stream (calculated 0.079 by subtracting 'Lvl_m_Avg' value at 9/8/12 13:15 from "Stream_m_Avg' at 9/8/12 13:00)
2014-05-17 00:45 | 67520 | 12.54 | 6.908 | 0.508 | 0.275 | 0.783 | 0.049 | 0.031192 | 6.932 | 35.78 | 6.745 | Questionable pressure sensor data; Used pressure offset of 0.079 to recalculate 'Stream_m_Avg' -> the offset of 0.275 was measured at the new location of the probe, but we want depth at the original location , which is the metal pole in the stream (calculated 0.079 by subtracting 'Lvl_m_Avg' value at 9/8/12 13:15 from "Stream_m_Avg' at 9/8/12 13:00)
2014-05-17 01:00 | 67521 | 12.54 | 6.851 | 0.502 | 0.275 | 0.777 | 0.049 | 0.031047 | 6.876 | 35.58 | 6.691 | Questionable pressure sensor data; Used pressure offset of 0.079 to recalculate 'Stream_m_Avg' -> the offset of 0.275 was measured at the new location of the probe, but we want depth at the original location , which is the metal pole in the stream (calculated 0.079 by subtracting 'Lvl_m_Avg' value at 9/8/12 13:15 from "Stream_m_Avg' at 9/8/12 13:00)
2014-05-17 01:15 | 67522 | 12.53 | 6.789 | 0.499 | 0.275 | 0.774 | 0.048 | 0.030852 | 6.817 | 35.04 | 6.697 | Questionable pressure sensor data; Used pressure offset of 0.079 to recalculate 'Stream_m_Avg' -> the offset of 0.275 was measured at the new location of the probe, but we want depth at the original location , which is the metal pole in the stream (calculated 0.079 by subtracting 'Lvl_m_Avg' value at 9/8/12 13:15 from "Stream_m_Avg' at 9/8/12 13:00)
2014-05-17 01:30 | 67523 | 12.53 | 6.73 | 0.504 | 0.275 | 0.779 | 0.048 | 0.030633 | 6.75 | 35.48 | 6.63 | Questionable pressure sensor data; Used pressure offset of 0.079 to recalculate 'Stream_m_Avg' -> the offset of 0.275 was measured at the new location of the probe, but we want depth at the original location , which is the metal pole in the stream (calculated 0.079 by subtracting 'Lvl_m_Avg' value at 9/8/12 13:15 from "Stream_m_Avg' at 9/8/12 13:00)
2014-05-17 01:45 | 67524 | 12.52 | 6.674 | 0.506 | 0.275 | 0.781 | 0.048 | 0.030522 | 6.699 | 35.65 | 6.707 | Questionable pressure sensor data; Used pressure offset of 0.079 to recalculate 'Stream_m_Avg' -> the offset of 0.275 was measured at the new location of the probe, but we want depth at the original location , which is the metal pole in the stream (calculated 0.079 by subtracting 'Lvl_m_Avg' value at 9/8/12 13:15 from "Stream_m_Avg' at 9/8/12 13:00)
2014-05-17 02:00 | 67525 | 12.52 | 6.62 | 0.502 | 0.275 | 0.777 | 0.048 | 0.030422 | 6.637 | 35.75 | 6.716 | Questionable pressure sensor data; Used pressure offset of 0.079 to recalculate 'Stream_m_Avg' -> the offset of 0.275 was measured at the new location of the probe, but we want depth at the original location , which is the metal pole in the stream (calculated 0.079 by subtracting 'Lvl_m_Avg' value at 9/8/12 13:15 from "Stream_m_Avg' at 9/8/12 13:00)
2014-05-17 02:15 | 67526 | 12.52 | 6.565 | 0.5 | 0.275 | 0.775 | 0.048 | 0.030325 | 6.578 | 35.99 | 6.755 | Questionable pressure sensor data; Used pressure offset of 0.079 to recalculate 'Stream_m_Avg' -> the offset of 0.275 was measured at the new location of the probe, but we want depth at the original location , which is the metal pole in the stream (calculated 0.079 by subtracting 'Lvl_m_Avg' value at 9/8/12 13:15 from "Stream_m_Avg' at 9/8/12 13:00)
2014-05-17 02:30 | 67527 | 12.52 | 6.51 | 0.501 | 0.275 | 0.776 | 0.048 | 0.030201 | 6.525 | 36.4 | 6.796 | Questionable pressure sensor data; Used pressure offset of 0.079 to recalculate 'Stream_m_Avg' -> the offset of 0.275 was measured at the new location of the probe, but we want depth at the original location , which is the metal pole in the stream (calculated 0.079 by subtracting 'Lvl_m_Avg' value at 9/8/12 13:15 from "Stream_m_Avg' at 9/8/12 13:00)
2014-05-17 02:45 | 67528 | 12.51 | 6.456 | 0.508 | 0.275 | 0.783 | 0.048 | 0.030094 | 6.479 | 36.27 | 6.832 | Questionable pressure sensor data; Used pressure offset of 0.079 to recalculate 'Stream_m_Avg' -> the offset of 0.275 was measured at the new location of the probe, but we want depth at the original location , which is the metal pole in the stream (calculated 0.079 by subtracting 'Lvl_m_Avg' value at 9/8/12 13:15 from "Stream_m_Avg' at 9/8/12 13:00)
2014-05-17 03:00 | 67529 | 12.5 | 6.406 | 0.514 | 0.275 | 0.789 | 0.048 | 0.029982 | 6.426 | 37.28 | 6.958 | Questionable pressure sensor data; Used pressure offset of 0.079 to recalculate 'Stream_m_Avg' -> the offset of 0.275 was measured at the new location of the probe, but we want depth at the original location , which is the metal pole in the stream (calculated 0.079 by subtracting 'Lvl_m_Avg' value at 9/8/12 13:15 from "Stream_m_Avg' at 9/8/12 13:00)
2014-05-17 03:15 | 67530 | 12.5 | 6.362 | 0.518 | 0.275 | 0.793 | 0.048 | 0.029864 | 6.386 | 37.32 | 7.018 | Questionable pressure sensor data; Used pressure offset of 0.079 to recalculate 'Stream_m_Avg' -> the offset of 0.275 was measured at the new location of the probe, but we want depth at the original location , which is the metal pole in the stream (calculated 0.079 by subtracting 'Lvl_m_Avg' value at 9/8/12 13:15 from "Stream_m_Avg' at 9/8/12 13:00)
2014-05-17 03:30 | 67531 | 12.5 | 6.319 | 0.524 | 0.275 | 0.799 | 0.047 | 0.029626 | 6.342 | 37.65 | 7.055 | Questionable pressure sensor data; Used pressure offset of 0.079 to recalculate 'Stream_m_Avg' -> the offset of 0.275 was measured at the new location of the probe, but we want depth at the original location , which is the metal pole in the stream (calculated 0.079 by subtracting 'Lvl_m_Avg' value at 9/8/12 13:15 from "Stream_m_Avg' at 9/8/12 13:00)
2014-05-17 03:45 | 67532 | 12.5 | 6.277 | 0.528 | 0.275 | 0.803 | 0.047 | 0.029337 | 6.3 | 37.75 | 7.1 | Questionable pressure sensor data; Used pressure offset of 0.079 to recalculate 'Stream_m_Avg' -> the offset of 0.275 was measured at the new location of the probe, but we want depth at the original location , which is the metal pole in the stream (calculated 0.079 by subtracting 'Lvl_m_Avg' value at 9/8/12 13:15 from "Stream_m_Avg' at 9/8/12 13:00)
2014-05-17 04:00 | 67533 | 12.49 | 6.238 | 0.527 | 0.275 | 0.802 | 0.047 | 0.029107 | 6.265 | 37.69 | 7.096 | Questionable pressure sensor data; Used pressure offset of 0.079 to recalculate 'Stream_m_Avg' -> the offset of 0.275 was measured at the new location of the probe, but we want depth at the original location , which is the metal pole in the stream (calculated 0.079 by subtracting 'Lvl_m_Avg' value at 9/8/12 13:15 from "Stream_m_Avg' at 9/8/12 13:00)
2014-05-17 04:15 | 67534 | 12.5 | 6.201 | 0.527 | 0.275 | 0.802 | 0.046 | 0.028886 | 6.23 | 37.75 | 7.093 | Questionable pressure sensor data; Used pressure offset of 0.079 to recalculate 'Stream_m_Avg' -> the offset of 0.275 was measured at the new location of the probe, but we want depth at the original location , which is the metal pole in the stream (calculated 0.079 by subtracting 'Lvl_m_Avg' value at 9/8/12 13:15 from "Stream_m_Avg' at 9/8/12 13:00)
2014-05-17 04:30 | 67535 | 12.49 | 6.164 | 0.526 | 0.275 | 0.801 | 0.046 | 0.028695 | 6.193 | 37.82 | 7.116 | Questionable pressure sensor data; Used pressure offset of 0.079 to recalculate 'Stream_m_Avg' -> the offset of 0.275 was measured at the new location of the probe, but we want depth at the original location , which is the metal pole in the stream (calculated 0.079 by subtracting 'Lvl_m_Avg' value at 9/8/12 13:15 from "Stream_m_Avg' at 9/8/12 13:00)
2014-05-17 04:45 | 67536 | 12.48 | 6.126 | 0.528 | 0.275 | 0.803 | 0.046 | 0.028585 | 6.16 | 38.03 | 7.139 | Questionable pressure sensor data; Used pressure offset of 0.079 to recalculate 'Stream_m_Avg' -> the offset of 0.275 was measured at the new location of the probe, but we want depth at the original location , which is the metal pole in the stream (calculated 0.079 by subtracting 'Lvl_m_Avg' value at 9/8/12 13:15 from "Stream_m_Avg' at 9/8/12 13:00)
2014-05-17 05:00 | 67537 | 12.48 | 6.089 | 0.528 | 0.275 | 0.803 | 0.046 | 0.028598 | 6.126 | 38.03 | 7.155 | Questionable pressure sensor data; Used pressure offset of 0.079 to recalculate 'Stream_m_Avg' -> the offset of 0.275 was measured at the new location of the probe, but we want depth at the original location , which is the metal pole in the stream (calculated 0.079 by subtracting 'Lvl_m_Avg' value at 9/8/12 13:15 from "Stream_m_Avg' at 9/8/12 13:00)
2014-05-17 05:15 | 67538 | 12.48 | 6.053 | 0.525 | 0.275 | 0.801 | 0.046 | 0.028565 | 6.08 | 38 | 7.152 | Questionable pressure sensor data; Used pressure offset of 0.079 to recalculate 'Stream_m_Avg' -> the offset of 0.275 was measured at the new location of the probe, but we want depth at the original location , which is the metal pole in the stream (calculated 0.079 by subtracting 'Lvl_m_Avg' value at 9/8/12 13:15 from "Stream_m_Avg' at 9/8/12 13:00)
2014-05-17 05:30 | 67539 | 12.49 | 6.016 | 0.524 | 0.275 | 0.799 | 0.046 | 0.028514 | 6.05 | 37.97 | 7.147 | Questionable pressure sensor data; Used pressure offset of 0.079 to recalculate 'Stream_m_Avg' -> the offset of 0.275 was measured at the new location of the probe, but we want depth at the original location , which is the metal pole in the stream (calculated 0.079 by subtracting 'Lvl_m_Avg' value at 9/8/12 13:15 from "Stream_m_Avg' at 9/8/12 13:00)
2014-05-17 05:45 | 67540 | 12.52 | 5.98 | 0.521 | 0.275 | 0.796 | 0.046 | 0.028442 | 6.015 | 37.83 | 7.133 | Questionable pressure sensor data; Used pressure offset of 0.079 to recalculate 'Stream_m_Avg' -> the offset of 0.275 was measured at the new location of the probe, but we want depth at the original location , which is the metal pole in the stream (calculated 0.079 by subtracting 'Lvl_m_Avg' value at 9/8/12 13:15 from "Stream_m_Avg' at 9/8/12 13:00)
2014-05-17 06:00 | 67541 | 12.57 | 5.947 | 0.52 | 0.275 | 0.795 | 0.046 | 0.02839 | 5.978 | 37.84 | 7.118 | Questionable pressure sensor data; Used pressure offset of 0.079 to recalculate 'Stream_m_Avg' -> the offset of 0.275 was measured at the new location of the probe, but we want depth at the original location , which is the metal pole in the stream (calculated 0.079 by subtracting 'Lvl_m_Avg' value at 9/8/12 13:15 from "Stream_m_Avg' at 9/8/12 13:00)
2014-05-17 06:15 | 67542 | 12.56 | 5.916 | 0.516 | 0.275 | 0.791 | 0.046 | 0.02834 | 5.948 | 37.84 | 7.114 | Questionable pressure sensor data; Used pressure offset of 0.079 to recalculate 'Stream_m_Avg' -> the offset of 0.275 was measured at the new location of the probe, but we want depth at the original location , which is the metal pole in the stream (calculated 0.079 by subtracting 'Lvl_m_Avg' value at 9/8/12 13:15 from "Stream_m_Avg' at 9/8/12 13:00)
2014-05-17 06:30 | 67543 | 12.56 | 5.888 | 0.512 | 0.275 | 0.787 | 0.046 | 0.028312 | 5.928 | 37.77 | 7.114 | Questionable pressure sensor data; Used pressure offset of 0.079 to recalculate 'Stream_m_Avg' -> the offset of 0.275 was measured at the new location of the probe, but we want depth at the original location , which is the metal pole in the stream (calculated 0.079 by subtracting 'Lvl_m_Avg' value at 9/8/12 13:15 from "Stream_m_Avg' at 9/8/12 13:00)
2014-05-17 06:45 | 67544 | 12.59 | 5.865 | 0.508 | 0.275 | 0.783 | 0.046 | 0.028306 | 5.903 | 37.63 | 7.094 | Questionable pressure sensor data; Used pressure offset of 0.079 to recalculate 'Stream_m_Avg' -> the offset of 0.275 was measured at the new location of the probe, but we want depth at the original location , which is the metal pole in the stream (calculated 0.079 by subtracting 'Lvl_m_Avg' value at 9/8/12 13:15 from "Stream_m_Avg' at 9/8/12 13:00)
2014-05-17 07:00 | 67545 | 12.64 | 5.843 | 0.498 | 0.275 | 0.773 | 0.046 | 0.028252 | 5.883 | 37.7 | 7.081 | Questionable pressure sensor data; Used pressure offset of 0.079 to recalculate 'Stream_m_Avg' -> the offset of 0.275 was measured at the new location of the probe, but we want depth at the original location , which is the metal pole in the stream (calculated 0.079 by subtracting 'Lvl_m_Avg' value at 9/8/12 13:15 from "Stream_m_Avg' at 9/8/12 13:00)
2014-05-17 07:15 | 67546 | 12.71 | 5.822 | 0.489 | 0.275 | 0.765 | 0.046 | 0.028122 | 5.858 | 37.56 | 7.073 | Questionable pressure sensor data; Used pressure offset of 0.079 to recalculate 'Stream_m_Avg' -> the offset of 0.275 was measured at the new location of the probe, but we want depth at the original location , which is the metal pole in the stream (calculated 0.079 by subtracting 'Lvl_m_Avg' value at 9/8/12 13:15 from "Stream_m_Avg' at 9/8/12 13:00)
2014-05-17 07:30 | 67547 | 12.96 | 5.803 | 0.476 | 0.275 | 0.751 | 0.045 | 0.027875 | 5.84 | 37.63 | 7.086 | Questionable pressure sensor data; Used pressure offset of 0.079 to recalculate 'Stream_m_Avg' -> the offset of 0.275 was measured at the new location of the probe, but we want depth at the original location , which is the metal pole in the stream (calculated 0.079 by subtracting 'Lvl_m_Avg' value at 9/8/12 13:15 from "Stream_m_Avg' at 9/8/12 13:00)
2014-05-17 07:45 | 67548 | 13.18 | 5.787 | 0.458 | 0.275 | 0.733 | 0.045 | 0.027588 | 5.824 | 37.56 | 7.08 | Questionable pressure sensor data; Used pressure offset of 0.079 to recalculate 'Stream_m_Avg' -> the offset of 0.275 was measured at the new location of the probe, but we want depth at the original location , which is the metal pole in the stream (calculated 0.079 by subtracting 'Lvl_m_Avg' value at 9/8/12 13:15 from "Stream_m_Avg' at 9/8/12 13:00)
2014-05-17 08:00 | 67549 | 13.45 | 5.776 | 0.432 | 0.275 | 0.707 | 0.044 | 0.027326 | 5.821 | 37.5 | 7.06 | Questionable pressure sensor data; Used pressure offset of 0.079 to recalculate 'Stream_m_Avg' -> the offset of 0.275 was measured at the new location of the probe, but we want depth at the original location , which is the metal pole in the stream (calculated 0.079 by subtracting 'Lvl_m_Avg' value at 9/8/12 13:15 from "Stream_m_Avg' at 9/8/12 13:00)
2014-05-17 08:15 | 67550 | 13.44 | 5.771 | 0.41 | 0.275 | 0.685 | 0.044 | 0.027115 | 5.823 | 34.92 | 6.928 | Questionable pressure sensor data; Used pressure offset of 0.079 to recalculate 'Stream_m_Avg' -> the offset of 0.275 was measured at the new location of the probe, but we want depth at the original location , which is the metal pole in the stream (calculated 0.079 by subtracting 'Lvl_m_Avg' value at 9/8/12 13:15 from "Stream_m_Avg' at 9/8/12 13:00)
2014-05-17 08:30 | 67551 | 13.42 | 5.777 | 0.395 | 0.275 | 0.67 | 0.044 | 0.027015 | 5.834 | 34.85 | 6.548 | Questionable pressure sensor data; Used pressure offset of 0.079 to recalculate 'Stream_m_Avg' -> the offset of 0.275 was measured at the new location of the probe, but we want depth at the original location , which is the metal pole in the stream (calculated 0.079 by subtracting 'Lvl_m_Avg' value at 9/8/12 13:15 from "Stream_m_Avg' at 9/8/12 13:00)
2014-05-17 08:45 | 67552 | 13.39 | 5.793 | 0.384 | 0.275 | 0.659 | 0.044 | 0.026956 | 5.861 | 36.07 | 6.621 | Questionable pressure sensor data; Used pressure offset of 0.079 to recalculate 'Stream_m_Avg' -> the offset of 0.275 was measured at the new location of the probe, but we want depth at the original location , which is the metal pole in the stream (calculated 0.079 by subtracting 'Lvl_m_Avg' value at 9/8/12 13:15 from "Stream_m_Avg' at 9/8/12 13:00)
2014-05-17 09:00 | 67553 | 13.38 | 5.828 | 0.378 | 0.275 | 0.653 | 0.044 | 0.026933 | 5.909 | 36.88 | 6.908 | Questionable pressure sensor data; Used pressure offset of 0.079 to recalculate 'Stream_m_Avg' -> the offset of 0.275 was measured at the new location of the probe, but we want depth at the original location , which is the metal pole in the stream (calculated 0.079 by subtracting 'Lvl_m_Avg' value at 9/8/12 13:15 from "Stream_m_Avg' at 9/8/12 13:00)
2014-05-17 09:15 | 67554 | 13.36 | 5.888 | 0.37 | 0.275 | 0.645 | 0.044 | 0.026956 | 5.972 | 36.71 | 6.925 | Questionable pressure sensor data; Used pressure offset of 0.079 to recalculate 'Stream_m_Avg' -> the offset of 0.275 was measured at the new location of the probe, but we want depth at the original location , which is the metal pole in the stream (calculated 0.079 by subtracting 'Lvl_m_Avg' value at 9/8/12 13:15 from "Stream_m_Avg' at 9/8/12 13:00)
2014-05-17 09:30 | 67555 | 13.39 | 5.97 | 0.36 | 0.275 | 0.635 | 0.043 | 0.027009 | 6.07 | 36.67 | 6.907 | Questionable pressure sensor data; Used pressure offset of 0.079 to recalculate 'Stream_m_Avg' -> the offset of 0.275 was measured at the new location of the probe, but we want depth at the original location , which is the metal pole in the stream (calculated 0.079 by subtracting 'Lvl_m_Avg' value at 9/8/12 13:15 from "Stream_m_Avg' at 9/8/12 13:00)
2014-05-17 09:45 | 67556 | 13.35 | 6.069 | 0.35 | 0.275 | 0.625 | 0.043 | 0.027032 | 6.18 | 36.53 | 6.886 | Questionable pressure sensor data; Used pressure offset of 0.079 to recalculate 'Stream_m_Avg' -> the offset of 0.275 was measured at the new location of the probe, but we want depth at the original location , which is the metal pole in the stream (calculated 0.079 by subtracting 'Lvl_m_Avg' value at 9/8/12 13:15 from "Stream_m_Avg' at 9/8/12 13:00)
2014-05-17 10:00 | 67557 | 13.33 | 6.187 | 0.336 | 0.275 | 0.611 | 0.043 | 0.027034 | 6.313 | 36.5 | 6.866 | Questionable pressure sensor data; Used pressure offset of 0.079 to recalculate 'Stream_m_Avg' -> the offset of 0.275 was measured at the new location of the probe, but we want depth at the original location , which is the metal pole in the stream (calculated 0.079 by subtracting 'Lvl_m_Avg' value at 9/8/12 13:15 from "Stream_m_Avg' at 9/8/12 13:00)
2014-05-17 10:15 | 67558 | 13.31 | 6.32 | 0.322 | 0.275 | 0.597 | 0.043 | 0.027075 | 6.456 | 36.29 | 6.838 | Questionable pressure sensor data; Used pressure offset of 0.079 to recalculate 'Stream_m_Avg' -> the offset of 0.275 was measured at the new location of the probe, but we want depth at the original location , which is the metal pole in the stream (calculated 0.079 by subtracting 'Lvl_m_Avg' value at 9/8/12 13:15 from "Stream_m_Avg' at 9/8/12 13:00)
2014-05-17 10:30 | 67559 | 13.28 | 6.467 | 0.308 | 0.275 | 0.583 | 0.043 | 0.027194 | 6.615 | 35.92 | 6.815 | Questionable pressure sensor data; Used pressure offset of 0.079 to recalculate 'Stream_m_Avg' -> the offset of 0.275 was measured at the new location of the probe, but we want depth at the original location , which is the metal pole in the stream (calculated 0.079 by subtracting 'Lvl_m_Avg' value at 9/8/12 13:15 from "Stream_m_Avg' at 9/8/12 13:00)
2014-05-17 10:45 | 67560 | 13.26 | 6.63 | 0.3 | 0.275 | 0.575 | 0.043 | 0.027323 | 6.793 | 34.97 | 6.685 | Questionable pressure sensor data; Used pressure offset of 0.079 to recalculate 'Stream_m_Avg' -> the offset of 0.275 was measured at the new location of the probe, but we want depth at the original location , which is the metal pole in the stream (calculated 0.079 by subtracting 'Lvl_m_Avg' value at 9/8/12 13:15 from "Stream_m_Avg' at 9/8/12 13:00)
2014-05-17 11:00 | 67561 | 13.22 | 6.808 | 0.288 | 0.275 | 0.563 | 0.043 | 0.027444 | 6.992 | 35.72 | 6.717 | Questionable pressure sensor data; Used pressure offset of 0.079 to recalculate 'Stream_m_Avg' -> the offset of 0.275 was measured at the new location of the probe, but we want depth at the original location , which is the metal pole in the stream (calculated 0.079 by subtracting 'Lvl_m_Avg' value at 9/8/12 13:15 from "Stream_m_Avg' at 9/8/12 13:00)
2014-05-17 11:15 | 67562 | 13.21 | 7.005 | 0.283 | 0.275 | 0.558 | 0.043 | 0.027554 | 7.204 | 35.17 | 6.648 | Questionable pressure sensor data; Used pressure offset of 0.079 to recalculate 'Stream_m_Avg' -> the offset of 0.275 was measured at the new location of the probe, but we want depth at the original location , which is the metal pole in the stream (calculated 0.079 by subtracting 'Lvl_m_Avg' value at 9/8/12 13:15 from "Stream_m_Avg' at 9/8/12 13:00)
2014-05-17 11:30 | 67563 | 13.21 | 7.215 | 0.28 | 0.275 | 0.555 | 0.043 | 0.027701 | 7.431 | 34.97 | 6.605 | Questionable pressure sensor data; Used pressure offset of 0.079 to recalculate 'Stream_m_Avg' -> the offset of 0.275 was measured at the new location of the probe, but we want depth at the original location , which is the metal pole in the stream (calculated 0.079 by subtracting 'Lvl_m_Avg' value at 9/8/12 13:15 from "Stream_m_Avg' at 9/8/12 13:00)
2014-05-17 11:45 | 67564 | 13.18 | 7.43 | 0.278 | 0.275 | 0.553 | 0.043 | 0.027924 | 7.661 | 35.04 | 6.582 | Questionable pressure sensor data; Used pressure offset of 0.079 to recalculate 'Stream_m_Avg' -> the offset of 0.275 was measured at the new location of the probe, but we want depth at the original location , which is the metal pole in the stream (calculated 0.079 by subtracting 'Lvl_m_Avg' value at 9/8/12 13:15 from "Stream_m_Avg' at 9/8/12 13:00)
2014-05-17 12:00 | 67565 | 13.17 | 7.64 | 0.28 | 0.275 | 0.555 | 0.043 | 0.028172 | 7.883 | 34.63 | 6.57 | Questionable pressure sensor data; Used pressure offset of 0.079 to recalculate 'Stream_m_Avg' -> the offset of 0.275 was measured at the new location of the probe, but we want depth at the original location , which is the metal pole in the stream (calculated 0.079 by subtracting 'Lvl_m_Avg' value at 9/8/12 13:15 from "Stream_m_Avg' at 9/8/12 13:00)
2014-05-17 12:15 | 67566 | 13.14 | 7.848 | 0.277 | 0.275 | 0.552 | 0.043 | 0.028454 | 8.1 | 34.62 | 6.51 | Questionable pressure sensor data; Used pressure offset of 0.079 to recalculate 'Stream_m_Avg' -> the offset of 0.275 was measured at the new location of the probe, but we want depth at the original location , which is the metal pole in the stream (calculated 0.079 by subtracting 'Lvl_m_Avg' value at 9/8/12 13:15 from "Stream_m_Avg' at 9/8/12 13:00)
2014-05-17 12:30 | 67567 | 13.13 | 8.05 | 0.27 | 0.275 | 0.545 | 0.043 | 0.028747 | 8.31 | 34.46 | 6.501 | Questionable pressure sensor data; Used pressure offset of 0.079 to recalculate 'Stream_m_Avg' -> the offset of 0.275 was measured at the new location of the probe, but we want depth at the original location , which is the metal pole in the stream (calculated 0.079 by subtracting 'Lvl_m_Avg' value at 9/8/12 13:15 from "Stream_m_Avg' at 9/8/12 13:00)
2014-05-17 12:45 | 67568 | 13.11 | 8.25 | 0.263 | 0.275 | 0.538 | 0.043 | 0.029033 | 8.5 | 34.28 | 6.469 | Questionable pressure sensor data; Used pressure offset of 0.079 to recalculate 'Stream_m_Avg' -> the offset of 0.275 was measured at the new location of the probe, but we want depth at the original location , which is the metal pole in the stream (calculated 0.079 by subtracting 'Lvl_m_Avg' value at 9/8/12 13:15 from "Stream_m_Avg' at 9/8/12 13:00)
2014-05-17 13:00 | 67569 | 13.08 | 8.44 | 0.257 | 0.275 | 0.532 | 0.043 | 0.029292 | 8.7 | 33.7 | 6.418 | Questionable pressure sensor data; Used pressure offset of 0.079 to recalculate 'Stream_m_Avg' -> the offset of 0.275 was measured at the new location of the probe, but we want depth at the original location , which is the metal pole in the stream (calculated 0.079 by subtracting 'Lvl_m_Avg' value at 9/8/12 13:15 from "Stream_m_Avg' at 9/8/12 13:00)
2014-05-17 13:15 | 67570 | 13.07 | 8.61 | 0.256 | 0.275 | 0.531 | 0.044 | 0.029583 | 8.87 | 34.24 | 6.342 | Questionable pressure sensor data; Used pressure offset of 0.079 to recalculate 'Stream_m_Avg' -> the offset of 0.275 was measured at the new location of the probe, but we want depth at the original location , which is the metal pole in the stream (calculated 0.079 by subtracting 'Lvl_m_Avg' value at 9/8/12 13:15 from "Stream_m_Avg' at 9/8/12 13:00)
2014-05-17 13:30 | 67571 | 13.05 | 8.77 | 0.262 | 0.275 | 0.537 | 0.044 | 0.02986 | 9.03 | 34.98 | 6.544 | Questionable pressure sensor data; Used pressure offset of 0.079 to recalculate 'Stream_m_Avg' -> the offset of 0.275 was measured at the new location of the probe, but we want depth at the original location , which is the metal pole in the stream (calculated 0.079 by subtracting 'Lvl_m_Avg' value at 9/8/12 13:15 from "Stream_m_Avg' at 9/8/12 13:00)
2014-05-17 13:45 | 67572 | 13.05 | 8.92 | 0.304 | 0.275 | 0.579 | 0.044 | 0.030134 | 9.17 | 34.01 | 6.458 | Questionable pressure sensor data; Used pressure offset of 0.079 to recalculate 'Stream_m_Avg' -> the offset of 0.275 was measured at the new location of the probe, but we want depth at the original location , which is the metal pole in the stream (calculated 0.079 by subtracting 'Lvl_m_Avg' value at 9/8/12 13:15 from "Stream_m_Avg' at 9/8/12 13:00)
2014-05-17 14:00 | 67573 | 13.05 | 9.03 | 0.317 | 0.275 | 0.592 | 0.044 | 0.030378 | 9.26 | 34.55 | 6.474 | Questionable pressure sensor data; Used pressure offset of 0.079 to recalculate 'Stream_m_Avg' -> the offset of 0.275 was measured at the new location of the probe, but we want depth at the original location , which is the metal pole in the stream (calculated 0.079 by subtracting 'Lvl_m_Avg' value at 9/8/12 13:15 from "Stream_m_Avg' at 9/8/12 13:00)
2014-05-17 14:15 | 67574 | 13.05 | 9.1 | 0.31 | 0.275 | 0.585 | 0.045 | 0.03059 | 9.31 | 34.82 | 6.508 | Questionable pressure sensor data; Used pressure offset of 0.079 to recalculate 'Stream_m_Avg' -> the offset of 0.275 was measured at the new location of the probe, but we want depth at the original location , which is the metal pole in the stream (calculated 0.079 by subtracting 'Lvl_m_Avg' value at 9/8/12 13:15 from "Stream_m_Avg' at 9/8/12 13:00)
2014-05-17 14:30 | 67575 | 13.03 | 9.14 | 0.304 | 0.275 | 0.579 | 0.045 | 0.030777 | 9.34 | 33.63 | 6.4 | Questionable pressure sensor data; Used pressure offset of 0.079 to recalculate 'Stream_m_Avg' -> the offset of 0.275 was measured at the new location of the probe, but we want depth at the original location , which is the metal pole in the stream (calculated 0.079 by subtracting 'Lvl_m_Avg' value at 9/8/12 13:15 from "Stream_m_Avg' at 9/8/12 13:00)
2014-05-17 14:45 | 67576 | 13.03 | 9.15 | 0.34 | 0.275 | 0.615 | 0.045 | 0.030856 | 9.33 | 34.44 | 6.431 | Questionable pressure sensor data; Used pressure offset of 0.079 to recalculate 'Stream_m_Avg' -> the offset of 0.275 was measured at the new location of the probe, but we want depth at the original location , which is the metal pole in the stream (calculated 0.079 by subtracting 'Lvl_m_Avg' value at 9/8/12 13:15 from "Stream_m_Avg' at 9/8/12 13:00)
2014-05-17 15:00 | 67577 | 13.03 | 9.14 | 0.368 | 0.275 | 0.643 | 0.045 | 0.030788 | 9.29 | 33.8 | 6.405 | Questionable pressure sensor data; Used pressure offset of 0.079 to recalculate 'Stream_m_Avg' -> the offset of 0.275 was measured at the new location of the probe, but we want depth at the original location , which is the metal pole in the stream (calculated 0.079 by subtracting 'Lvl_m_Avg' value at 9/8/12 13:15 from "Stream_m_Avg' at 9/8/12 13:00)
2014-05-17 15:15 | 67578 | 13.03 | 9.1 | 0.356 | 0.275 | 0.631 | 0.045 | 0.030497 | 9.24 | 34.68 | 6.487 | Questionable pressure sensor data; Used pressure offset of 0.079 to recalculate 'Stream_m_Avg' -> the offset of 0.275 was measured at the new location of the probe, but we want depth at the original location , which is the metal pole in the stream (calculated 0.079 by subtracting 'Lvl_m_Avg' value at 9/8/12 13:15 from "Stream_m_Avg' at 9/8/12 13:00)
2014-05-17 15:30 | 67579 | 13.03 | 9.06 | 0.368 | 0.275 | 0.643 | 0.044 | 0.030128 | 9.19 | 34.44 | 6.521 | Questionable pressure sensor data; Used pressure offset of 0.079 to recalculate 'Stream_m_Avg' -> the offset of 0.275 was measured at the new location of the probe, but we want depth at the original location , which is the metal pole in the stream (calculated 0.079 by subtracting 'Lvl_m_Avg' value at 9/8/12 13:15 from "Stream_m_Avg' at 9/8/12 13:00)
2014-05-17 15:45 | 67580 | 13.02 | 9.01 | 0.373 | 0.275 | 0.648 | 0.044 | 0.030183 | 9.13 | 33.4 | 6.423 | Questionable pressure sensor data; Used pressure offset of 0.079 to recalculate 'Stream_m_Avg' -> the offset of 0.275 was measured at the new location of the probe, but we want depth at the original location , which is the metal pole in the stream (calculated 0.079 by subtracting 'Lvl_m_Avg' value at 9/8/12 13:15 from "Stream_m_Avg' at 9/8/12 13:00)
2014-05-17 16:00 | 67581 | 13.02 | 8.95 | 0.375 | 0.275 | 0.65 | 0.045 | 0.030374 | 9.07 | 34.47 | 6.451 | Questionable pressure sensor data; Used pressure offset of 0.079 to recalculate 'Stream_m_Avg' -> the offset of 0.275 was measured at the new location of the probe, but we want depth at the original location , which is the metal pole in the stream (calculated 0.079 by subtracting 'Lvl_m_Avg' value at 9/8/12 13:15 from "Stream_m_Avg' at 9/8/12 13:00)
2014-05-17 16:15 | 67582 | 13.01 | 8.9 | 0.382 | 0.275 | 0.657 | 0.045 | 0.030504 | 9.01 | 33.93 | 6.43 | Questionable pressure sensor data; Used pressure offset of 0.079 to recalculate 'Stream_m_Avg' -> the offset of 0.275 was measured at the new location of the probe, but we want depth at the original location , which is the metal pole in the stream (calculated 0.079 by subtracting 'Lvl_m_Avg' value at 9/8/12 13:15 from "Stream_m_Avg' at 9/8/12 13:00)
2014-05-17 16:30 | 67583 | 13.02 | 8.84 | 0.415 | 0.275 | 0.69 | 0.045 | 0.0306 | 8.94 | 34.94 | 6.41 | Questionable pressure sensor data; Used pressure offset of 0.079 to recalculate 'Stream_m_Avg' -> the offset of 0.275 was measured at the new location of the probe, but we want depth at the original location , which is the metal pole in the stream (calculated 0.079 by subtracting 'Lvl_m_Avg' value at 9/8/12 13:15 from "Stream_m_Avg' at 9/8/12 13:00)
2014-05-17 16:45 | 67584 | 13.03 | 8.79 | 0.45 | 0.275 | 0.725 | 0.045 | 0.030671 | 8.88 | 34.27 | 6.54 | Questionable pressure sensor data; Used pressure offset of 0.079 to recalculate 'Stream_m_Avg' -> the offset of 0.275 was measured at the new location of the probe, but we want depth at the original location , which is the metal pole in the stream (calculated 0.079 by subtracting 'Lvl_m_Avg' value at 9/8/12 13:15 from "Stream_m_Avg' at 9/8/12 13:00)
2014-05-17 17:00 | 67585 | 13.05 | 8.73 | 0.469 | 0.275 | 0.744 | 0.045 | 0.030719 | 8.82 | 34.38 | 6.476 | Questionable pressure sensor data; Used pressure offset of 0.079 to recalculate 'Stream_m_Avg' -> the offset of 0.275 was measured at the new location of the probe, but we want depth at the original location , which is the metal pole in the stream (calculated 0.079 by subtracting 'Lvl_m_Avg' value at 9/8/12 13:15 from "Stream_m_Avg' at 9/8/12 13:00)
2014-05-17 17:15 | 67586 | 13.06 | 8.66 | 0.483 | 0.275 | 0.758 | 0.045 | 0.030696 | 8.75 | 33.4 | 6.394 | Questionable pressure sensor data; Used pressure offset of 0.079 to recalculate 'Stream_m_Avg' -> the offset of 0.275 was measured at the new location of the probe, but we want depth at the original location , which is the metal pole in the stream (calculated 0.079 by subtracting 'Lvl_m_Avg' value at 9/8/12 13:15 from "Stream_m_Avg' at 9/8/12 13:00)
2014-05-17 17:30 | 67587 | 13.06 | 8.59 | 0.487 | 0.275 | 0.762 | 0.046 | 0.030655 | 8.67 | 32.56 | 6.252 | Questionable pressure sensor data; Used pressure offset of 0.079 to recalculate 'Stream_m_Avg' -> the offset of 0.275 was measured at the new location of the probe, but we want depth at the original location , which is the metal pole in the stream (calculated 0.079 by subtracting 'Lvl_m_Avg' value at 9/8/12 13:15 from "Stream_m_Avg' at 9/8/12 13:00)
2014-05-17 17:45 | 67588 | 13.06 | 8.5 | 0.495 | 0.275 | 0.77 | 0.046 | 0.030602 | 8.57 | 32.02 | 6.001 | Questionable pressure sensor data; Used pressure offset of 0.079 to recalculate 'Stream_m_Avg' -> the offset of 0.275 was measured at the new location of the probe, but we want depth at the original location , which is the metal pole in the stream (calculated 0.079 by subtracting 'Lvl_m_Avg' value at 9/8/12 13:15 from "Stream_m_Avg' at 9/8/12 13:00)
2014-05-17 18:00 | 67589 | 13.07 | 8.4 | 0.51 | 0.275 | 0.785 | 0.046 | 0.030535 | 8.46 | 33.23 | 6.207 | Questionable pressure sensor data; Used pressure offset of 0.079 to recalculate 'Stream_m_Avg' -> the offset of 0.275 was measured at the new location of the probe, but we want depth at the original location , which is the metal pole in the stream (calculated 0.079 by subtracting 'Lvl_m_Avg' value at 9/8/12 13:15 from "Stream_m_Avg' at 9/8/12 13:00)
2014-05-17 18:15 | 67590 | 13.09 | 8.3 | 0.521 | 0.275 | 0.796 | 0.046 | 0.030461 | 8.35 | 33.53 | 6.294 | Questionable pressure sensor data; Used pressure offset of 0.079 to recalculate 'Stream_m_Avg' -> the offset of 0.275 was measured at the new location of the probe, but we want depth at the original location , which is the metal pole in the stream (calculated 0.079 by subtracting 'Lvl_m_Avg' value at 9/8/12 13:15 from "Stream_m_Avg' at 9/8/12 13:00)
2014-05-17 18:30 | 67591 | 13.1 | 8.19 | 0.536 | 0.275 | 0.811 | 0.046 | 0.030377 | 8.23 | 33.67 | 6.321 | Questionable pressure sensor data; Used pressure offset of 0.079 to recalculate 'Stream_m_Avg' -> the offset of 0.275 was measured at the new location of the probe, but we want depth at the original location , which is the metal pole in the stream (calculated 0.079 by subtracting 'Lvl_m_Avg' value at 9/8/12 13:15 from "Stream_m_Avg' at 9/8/12 13:00)
2014-05-17 18:45 | 67592 | 13.12 | 8.09 | 0.551 | 0.275 | 0.826 | 0.046 | 0.030288 | 8.1 | 34.28 | 6.399 | Questionable pressure sensor data; Used pressure offset of 0.079 to recalculate 'Stream_m_Avg' -> the offset of 0.275 was measured at the new location of the probe, but we want depth at the original location , which is the metal pole in the stream (calculated 0.079 by subtracting 'Lvl_m_Avg' value at 9/8/12 13:15 from "Stream_m_Avg' at 9/8/12 13:00)
2014-05-17 19:00 | 67593 | 13.13 | 7.985 | 0.561 | 0.275 | 0.836 | 0.046 | 0.030174 | 7.997 | 34.28 | 6.429 | Questionable pressure sensor data; Used pressure offset of 0.079 to recalculate 'Stream_m_Avg' -> the offset of 0.275 was measured at the new location of the probe, but we want depth at the original location , which is the metal pole in the stream (calculated 0.079 by subtracting 'Lvl_m_Avg' value at 9/8/12 13:15 from "Stream_m_Avg' at 9/8/12 13:00)
2014-05-17 19:15 | 67594 | 12.98 | 7.882 | 0.573 | 0.275 | 0.848 | 0.046 | 0.030056 | 7.894 | 34.08 | 6.444 | Questionable pressure sensor data; Used pressure offset of 0.079 to recalculate 'Stream_m_Avg' -> the offset of 0.275 was measured at the new location of the probe, but we want depth at the original location , which is the metal pole in the stream (calculated 0.079 by subtracting 'Lvl_m_Avg' value at 9/8/12 13:15 from "Stream_m_Avg' at 9/8/12 13:00)
2014-05-17 19:30 | 67595 | 12.87 | 7.778 | 0.58 | 0.275 | 0.855 | 0.046 | 0.029915 | 7.788 | 34.29 | 6.424 | Questionable pressure sensor data; Used pressure offset of 0.079 to recalculate 'Stream_m_Avg' -> the offset of 0.275 was measured at the new location of the probe, but we want depth at the original location , which is the metal pole in the stream (calculated 0.079 by subtracting 'Lvl_m_Avg' value at 9/8/12 13:15 from "Stream_m_Avg' at 9/8/12 13:00)
2014-05-17 19:45 | 67596 | 12.83 | 7.673 | 0.585 | 0.275 | 0.86 | 0.046 | 0.02978 | 7.679 | 34.69 | 6.466 | Questionable pressure sensor data; Used pressure offset of 0.079 to recalculate 'Stream_m_Avg' -> the offset of 0.275 was measured at the new location of the probe, but we want depth at the original location , which is the metal pole in the stream (calculated 0.079 by subtracting 'Lvl_m_Avg' value at 9/8/12 13:15 from "Stream_m_Avg' at 9/8/12 13:00)
2014-05-17 20:00 | 67597 | 12.77 | 7.568 | 0.592 | 0.275 | 0.867 | 0.046 | 0.029688 | 7.57 | 34.29 | 6.508 | Questionable pressure sensor data; Used pressure offset of 0.079 to recalculate 'Stream_m_Avg' -> the offset of 0.275 was measured at the new location of the probe, but we want depth at the original location , which is the metal pole in the stream (calculated 0.079 by subtracting 'Lvl_m_Avg' value at 9/8/12 13:15 from "Stream_m_Avg' at 9/8/12 13:00)
2014-05-17 20:15 | 67598 | 12.72 | 7.466 | 0.601 | 0.275 | 0.876 | 0.046 | 0.029589 | 7.471 | 34.12 | 6.427 | Questionable pressure sensor data; Used pressure offset of 0.079 to recalculate 'Stream_m_Avg' -> the offset of 0.275 was measured at the new location of the probe, but we want depth at the original location , which is the metal pole in the stream (calculated 0.079 by subtracting 'Lvl_m_Avg' value at 9/8/12 13:15 from "Stream_m_Avg' at 9/8/12 13:00)
2014-05-17 20:30 | 67599 | 12.7 | 7.369 | 0.624 | 0.275 | 0.899 | 0.046 | 0.029497 | 7.368 | 34.43 | 6.469 | Questionable pressure sensor data; Used pressure offset of 0.079 to recalculate 'Stream_m_Avg' -> the offset of 0.275 was measured at the new location of the probe, but we want depth at the original location , which is the metal pole in the stream (calculated 0.079 by subtracting 'Lvl_m_Avg' value at 9/8/12 13:15 from "Stream_m_Avg' at 9/8/12 13:00)
2014-05-17 20:45 | 67600 | 12.67 | 7.277 | 0.647 | 0.275 | 0.922 | 0.046 | 0.029375 | 7.275 | 35.75 | 6.605 | Questionable pressure sensor data; Used pressure offset of 0.079 to recalculate 'Stream_m_Avg' -> the offset of 0.275 was measured at the new location of the probe, but we want depth at the original location , which is the metal pole in the stream (calculated 0.079 by subtracting 'Lvl_m_Avg' value at 9/8/12 13:15 from "Stream_m_Avg' at 9/8/12 13:00)
2014-05-17 21:00 | 67601 | 12.66 | 7.188 | 0.661 | 0.275 | 0.936 | 0.046 | 0.029313 | 7.184 | 35.85 | 6.761 | Questionable pressure sensor data; Used pressure offset of 0.079 to recalculate 'Stream_m_Avg' -> the offset of 0.275 was measured at the new location of the probe, but we want depth at the original location , which is the metal pole in the stream (calculated 0.079 by subtracting 'Lvl_m_Avg' value at 9/8/12 13:15 from "Stream_m_Avg' at 9/8/12 13:00)
2014-05-17 21:15 | 67602 | 12.63 | 7.095 | 0.668 | 0.275 | 0.943 | 0.046 | 0.029272 | 7.084 | 35.72 | 6.735 | Questionable pressure sensor data; Used pressure offset of 0.079 to recalculate 'Stream_m_Avg' -> the offset of 0.275 was measured at the new location of the probe, but we want depth at the original location , which is the metal pole in the stream (calculated 0.079 by subtracting 'Lvl_m_Avg' value at 9/8/12 13:15 from "Stream_m_Avg' at 9/8/12 13:00)
2014-05-17 21:30 | 67603 | 12.63 | 7 | 0.66 | 0.275 | 0.935 | 0.046 | 0.029221 | 6.989 | 35.92 | 6.73 | Questionable pressure sensor data; Used pressure offset of 0.079 to recalculate 'Stream_m_Avg' -> the offset of 0.275 was measured at the new location of the probe, but we want depth at the original location , which is the metal pole in the stream (calculated 0.079 by subtracting 'Lvl_m_Avg' value at 9/8/12 13:15 from "Stream_m_Avg' at 9/8/12 13:00)
2014-05-17 21:45 | 67604 | 12.61 | 6.907 | 0.641 | 0.275 | 0.916 | 0.046 | 0.029161 | 6.899 | 36.19 | 6.794 | Questionable pressure sensor data; Used pressure offset of 0.079 to recalculate 'Stream_m_Avg' -> the offset of 0.275 was measured at the new location of the probe, but we want depth at the original location , which is the metal pole in the stream (calculated 0.079 by subtracting 'Lvl_m_Avg' value at 9/8/12 13:15 from "Stream_m_Avg' at 9/8/12 13:00)
2014-05-17 22:00 | 67605 | 12.61 | 6.824 | 0.624 | 0.275 | 0.899 | 0.046 | 0.029136 | 6.812 | 36.59 | 6.82 | Questionable pressure sensor data; Used pressure offset of 0.079 to recalculate 'Stream_m_Avg' -> the offset of 0.275 was measured at the new location of the probe, but we want depth at the original location , which is the metal pole in the stream (calculated 0.079 by subtracting 'Lvl_m_Avg' value at 9/8/12 13:15 from "Stream_m_Avg' at 9/8/12 13:00)
2014-05-17 22:15 | 67606 | 12.6 | 6.745 | 0.614 | 0.275 | 0.889 | 0.046 | 0.029114 | 6.736 | 36.73 | 6.898 | Questionable pressure sensor data; Used pressure offset of 0.079 to recalculate 'Stream_m_Avg' -> the offset of 0.275 was measured at the new location of the probe, but we want depth at the original location , which is the metal pole in the stream (calculated 0.079 by subtracting 'Lvl_m_Avg' value at 9/8/12 13:15 from "Stream_m_Avg' at 9/8/12 13:00)
2014-05-17 22:30 | 67607 | 12.59 | 6.674 | 0.604 | 0.275 | 0.879 | 0.046 | 0.029064 | 6.663 | 36.66 | 6.91 | Questionable pressure sensor data; Used pressure offset of 0.079 to recalculate 'Stream_m_Avg' -> the offset of 0.275 was measured at the new location of the probe, but we want depth at the original location , which is the metal pole in the stream (calculated 0.079 by subtracting 'Lvl_m_Avg' value at 9/8/12 13:15 from "Stream_m_Avg' at 9/8/12 13:00)
2014-05-17 22:45 | 67608 | 12.58 | 6.607 | 0.599 | 0.275 | 0.874 | 0.046 | 0.02905 | 6.603 | 36.59 | 6.888 | Questionable pressure sensor data; Used pressure offset of 0.079 to recalculate 'Stream_m_Avg' -> the offset of 0.275 was measured at the new location of the probe, but we want depth at the original location , which is the metal pole in the stream (calculated 0.079 by subtracting 'Lvl_m_Avg' value at 9/8/12 13:15 from "Stream_m_Avg' at 9/8/12 13:00)
2014-05-17 23:00 | 67609 | 12.57 | 6.542 | 0.61 | 0.275 | 0.885 | 0.046 | 0.02903 | 6.542 | 36.46 | 6.852 | Questionable pressure sensor data; Used pressure offset of 0.079 to recalculate 'Stream_m_Avg' -> the offset of 0.275 was measured at the new location of the probe, but we want depth at the original location , which is the metal pole in the stream (calculated 0.079 by subtracting 'Lvl_m_Avg' value at 9/8/12 13:15 from "Stream_m_Avg' at 9/8/12 13:00)
2014-05-17 23:15 | 67610 | 12.56 | 6.485 | 0.621 | 0.275 | 0.896 | 0.046 | 0.028932 | 6.486 | 36.39 | 6.868 | Questionable pressure sensor data; Used pressure offset of 0.079 to recalculate 'Stream_m_Avg' -> the offset of 0.275 was measured at the new location of the probe, but we want depth at the original location , which is the metal pole in the stream (calculated 0.079 by subtracting 'Lvl_m_Avg' value at 9/8/12 13:15 from "Stream_m_Avg' at 9/8/12 13:00)
2014-05-17 23:30 | 67611 | 12.55 | 6.436 | 0.622 | 0.275 | 0.897 | 0.046 | 0.028786 | 6.441 | 36.36 | 6.846 | Questionable pressure sensor data; Used pressure offset of 0.079 to recalculate 'Stream_m_Avg' -> the offset of 0.275 was measured at the new location of the probe, but we want depth at the original location , which is the metal pole in the stream (calculated 0.079 by subtracting 'Lvl_m_Avg' value at 9/8/12 13:15 from "Stream_m_Avg' at 9/8/12 13:00)
2014-05-17 23:45 | 67612 | 12.55 | 6.388 | 0.624 | 0.275 | 0.899 | 0.046 | 0.02862 | 6.391 | 36.39 | 6.837 | Questionable pressure sensor data; Used pressure offset of 0.079 to recalculate 'Stream_m_Avg' -> the offset of 0.275 was measured at the new location of the probe, but we want depth at the original location , which is the metal pole in the stream (calculated 0.079 by subtracting 'Lvl_m_Avg' value at 9/8/12 13:15 from "Stream_m_Avg' at 9/8/12 13:00)
2014-05-18 | 67613 | 12.55 | 6.336 | 0.612 | 0.275 | 0.887 | 0.046 | 0.028583 | 6.339 | 37.08 | 6.919 | Questionable pressure sensor data; Used pressure offset of 0.079 to recalculate 'Stream_m_Avg' -> the offset of 0.275 was measured at the new location of the probe, but we want depth at the original location , which is the metal pole in the stream (calculated 0.079 by subtracting 'Lvl_m_Avg' value at 9/8/12 13:15 from "Stream_m_Avg' at 9/8/12 13:00)
2014-05-18 00:15 | 67614 | 12.53 | 6.272 | 0.607 | 0.275 | 0.882 | 0.046 | 0.02861 | 6.266 | 36.27 | 6.862 | Questionable pressure sensor data; Used pressure offset of 0.079 to recalculate 'Stream_m_Avg' -> the offset of 0.275 was measured at the new location of the probe, but we want depth at the original location , which is the metal pole in the stream (calculated 0.079 by subtracting 'Lvl_m_Avg' value at 9/8/12 13:15 from "Stream_m_Avg' at 9/8/12 13:00)
2014-05-18 00:30 | 67615 | 12.53 | 6.217 | 0.598 | 0.275 | 0.873 | 0.046 | 0.028536 | 6.214 | 36.3 | 6.845 | Questionable pressure sensor data; Used pressure offset of 0.079 to recalculate 'Stream_m_Avg' -> the offset of 0.275 was measured at the new location of the probe, but we want depth at the original location , which is the metal pole in the stream (calculated 0.079 by subtracting 'Lvl_m_Avg' value at 9/8/12 13:15 from "Stream_m_Avg' at 9/8/12 13:00)
2014-05-18 00:45 | 67616 | 12.52 | 6.17 | 0.587 | 0.275 | 0.862 | 0.046 | 0.028405 | 6.177 | 36.03 | 6.782 | Questionable pressure sensor data; Used pressure offset of 0.079 to recalculate 'Stream_m_Avg' -> the offset of 0.275 was measured at the new location of the probe, but we want depth at the original location , which is the metal pole in the stream (calculated 0.079 by subtracting 'Lvl_m_Avg' value at 9/8/12 13:15 from "Stream_m_Avg' at 9/8/12 13:00)
2014-05-18 01:00 | 67617 | 12.52 | 6.128 | 0.583 | 0.275 | 0.858 | 0.045 | 0.028258 | 6.133 | 36.07 | 6.779 | Questionable pressure sensor data; Used pressure offset of 0.079 to recalculate 'Stream_m_Avg' -> the offset of 0.275 was measured at the new location of the probe, but we want depth at the original location , which is the metal pole in the stream (calculated 0.079 by subtracting 'Lvl_m_Avg' value at 9/8/12 13:15 from "Stream_m_Avg' at 9/8/12 13:00)
2014-05-18 01:15 | 67618 | 12.52 | 6.091 | 0.581 | 0.275 | 0.856 | 0.045 | 0.028073 | 6.099 | 36 | 6.8 | Questionable pressure sensor data; Used pressure offset of 0.079 to recalculate 'Stream_m_Avg' -> the offset of 0.275 was measured at the new location of the probe, but we want depth at the original location , which is the metal pole in the stream (calculated 0.079 by subtracting 'Lvl_m_Avg' value at 9/8/12 13:15 from "Stream_m_Avg' at 9/8/12 13:00)
2014-05-18 01:30 | 67619 | 12.51 | 6.056 | 0.574 | 0.275 | 0.849 | 0.045 | 0.027946 | 6.066 | 36.13 | 6.782 | Questionable pressure sensor data; Used pressure offset of 0.079 to recalculate 'Stream_m_Avg' -> the offset of 0.275 was measured at the new location of the probe, but we want depth at the original location , which is the metal pole in the stream (calculated 0.079 by subtracting 'Lvl_m_Avg' value at 9/8/12 13:15 from "Stream_m_Avg' at 9/8/12 13:00)
2014-05-18 01:45 | 67620 | 12.51 | 6.023 | 0.571 | 0.275 | 0.846 | 0.045 | 0.027889 | 6.034 | 36 | 6.799 | Questionable pressure sensor data; Used pressure offset of 0.079 to recalculate 'Stream_m_Avg' -> the offset of 0.275 was measured at the new location of the probe, but we want depth at the original location , which is the metal pole in the stream (calculated 0.079 by subtracting 'Lvl_m_Avg' value at 9/8/12 13:15 from "Stream_m_Avg' at 9/8/12 13:00)
2014-05-18 02:00 | 67621 | 12.51 | 5.992 | 0.569 | 0.275 | 0.844 | 0.045 | 0.027819 | 6.011 | 36.2 | 6.796 | Questionable pressure sensor data; Used pressure offset of 0.079 to recalculate 'Stream_m_Avg' -> the offset of 0.275 was measured at the new location of the probe, but we want depth at the original location , which is the metal pole in the stream (calculated 0.079 by subtracting 'Lvl_m_Avg' value at 9/8/12 13:15 from "Stream_m_Avg' at 9/8/12 13:00)
2014-05-18 02:15 | 67622 | 12.5 | 5.964 | 0.571 | 0.275 | 0.846 | 0.045 | 0.027691 | 5.987 | 36.27 | 6.817 | Questionable pressure sensor data; Used pressure offset of 0.079 to recalculate 'Stream_m_Avg' -> the offset of 0.275 was measured at the new location of the probe, but we want depth at the original location , which is the metal pole in the stream (calculated 0.079 by subtracting 'Lvl_m_Avg' value at 9/8/12 13:15 from "Stream_m_Avg' at 9/8/12 13:00)
2014-05-18 02:30 | 67623 | 12.5 | 5.94 | 0.567 | 0.275 | 0.842 | 0.045 | 0.027594 | 5.968 | 35.97 | 6.788 | Questionable pressure sensor data; Used pressure offset of 0.079 to recalculate 'Stream_m_Avg' -> the offset of 0.275 was measured at the new location of the probe, but we want depth at the original location , which is the metal pole in the stream (calculated 0.079 by subtracting 'Lvl_m_Avg' value at 9/8/12 13:15 from "Stream_m_Avg' at 9/8/12 13:00)
2014-05-18 02:45 | 67624 | 12.5 | 5.919 | 0.566 | 0.275 | 0.841 | 0.045 | 0.027558 | 5.936 | 36.24 | 6.802 | Questionable pressure sensor data; Used pressure offset of 0.079 to recalculate 'Stream_m_Avg' -> the offset of 0.275 was measured at the new location of the probe, but we want depth at the original location , which is the metal pole in the stream (calculated 0.079 by subtracting 'Lvl_m_Avg' value at 9/8/12 13:15 from "Stream_m_Avg' at 9/8/12 13:00)
2014-05-18 03:00 | 67625 | 12.49 | 5.9 | 0.561 | 0.275 | 0.836 | 0.045 | 0.027571 | 5.926 | 36 | 6.798 | Questionable pressure sensor data; Used pressure offset of 0.079 to recalculate 'Stream_m_Avg' -> the offset of 0.275 was measured at the new location of the probe, but we want depth at the original location , which is the metal pole in the stream (calculated 0.079 by subtracting 'Lvl_m_Avg' value at 9/8/12 13:15 from "Stream_m_Avg' at 9/8/12 13:00)
2014-05-18 03:15 | 67626 | 12.49 | 5.88 | 0.557 | 0.275 | 0.832 | 0.045 | 0.027593 | 5.906 | 35.9 | 6.791 | Questionable pressure sensor data; Used pressure offset of 0.079 to recalculate 'Stream_m_Avg' -> the offset of 0.275 was measured at the new location of the probe, but we want depth at the original location , which is the metal pole in the stream (calculated 0.079 by subtracting 'Lvl_m_Avg' value at 9/8/12 13:15 from "Stream_m_Avg' at 9/8/12 13:00)
2014-05-18 03:30 | 67627 | 12.49 | 5.86 | 0.554 | 0.275 | 0.829 | 0.045 | 0.027636 | 5.89 | 35.93 | 6.804 | Questionable pressure sensor data; Used pressure offset of 0.079 to recalculate 'Stream_m_Avg' -> the offset of 0.275 was measured at the new location of the probe, but we want depth at the original location , which is the metal pole in the stream (calculated 0.079 by subtracting 'Lvl_m_Avg' value at 9/8/12 13:15 from "Stream_m_Avg' at 9/8/12 13:00)
2014-05-18 03:45 | 67628 | 12.49 | 5.842 | 0.55 | 0.275 | 0.825 | 0.045 | 0.027735 | 5.878 | 36.2 | 6.764 | Questionable pressure sensor data; Used pressure offset of 0.079 to recalculate 'Stream_m_Avg' -> the offset of 0.275 was measured at the new location of the probe, but we want depth at the original location , which is the metal pole in the stream (calculated 0.079 by subtracting 'Lvl_m_Avg' value at 9/8/12 13:15 from "Stream_m_Avg' at 9/8/12 13:00)
2014-05-18 04:00 | 67629 | 12.48 | 5.825 | 0.552 | 0.275 | 0.827 | 0.045 | 0.02784 | 5.859 | 36 | 6.827 | Questionable pressure sensor data; Used pressure offset of 0.079 to recalculate 'Stream_m_Avg' -> the offset of 0.275 was measured at the new location of the probe, but we want depth at the original location , which is the metal pole in the stream (calculated 0.079 by subtracting 'Lvl_m_Avg' value at 9/8/12 13:15 from "Stream_m_Avg' at 9/8/12 13:00)
2014-05-18 04:15 | 67630 | 12.48 | 5.809 | 0.546 | 0.275 | 0.821 | 0.045 | 0.027889 | 5.852 | 36.54 | 6.855 | Questionable pressure sensor data; Used pressure offset of 0.079 to recalculate 'Stream_m_Avg' -> the offset of 0.275 was measured at the new location of the probe, but we want depth at the original location , which is the metal pole in the stream (calculated 0.079 by subtracting 'Lvl_m_Avg' value at 9/8/12 13:15 from "Stream_m_Avg' at 9/8/12 13:00)
2014-05-18 04:30 | 67631 | 12.48 | 5.796 | 0.54 | 0.275 | 0.815 | 0.045 | 0.02789 | 5.839 | 36.47 | 6.887 | Questionable pressure sensor data; Used pressure offset of 0.079 to recalculate 'Stream_m_Avg' -> the offset of 0.275 was measured at the new location of the probe, but we want depth at the original location , which is the metal pole in the stream (calculated 0.079 by subtracting 'Lvl_m_Avg' value at 9/8/12 13:15 from "Stream_m_Avg' at 9/8/12 13:00)
2014-05-18 04:45 | 67632 | 12.47 | 5.784 | 0.532 | 0.275 | 0.807 | 0.045 | 0.027857 | 5.833 | 36.34 | 6.856 | Questionable pressure sensor data; Used pressure offset of 0.079 to recalculate 'Stream_m_Avg' -> the offset of 0.275 was measured at the new location of the probe, but we want depth at the original location , which is the metal pole in the stream (calculated 0.079 by subtracting 'Lvl_m_Avg' value at 9/8/12 13:15 from "Stream_m_Avg' at 9/8/12 13:00)
2014-05-18 05:00 | 67633 | 12.48 | 5.771 | 0.527 | 0.275 | 0.802 | 0.045 | 0.027784 | 5.817 | 36.2 | 6.845 | Questionable pressure sensor data; Used pressure offset of 0.079 to recalculate 'Stream_m_Avg' -> the offset of 0.275 was measured at the new location of the probe, but we want depth at the original location , which is the metal pole in the stream (calculated 0.079 by subtracting 'Lvl_m_Avg' value at 9/8/12 13:15 from "Stream_m_Avg' at 9/8/12 13:00)
2014-05-18 05:15 | 67634 | 12.48 | 5.758 | 0.528 | 0.275 | 0.803 | 0.045 | 0.027713 | 5.806 | 35.83 | 6.833 | Questionable pressure sensor data; Used pressure offset of 0.079 to recalculate 'Stream_m_Avg' -> the offset of 0.275 was measured at the new location of the probe, but we want depth at the original location , which is the metal pole in the stream (calculated 0.079 by subtracting 'Lvl_m_Avg' value at 9/8/12 13:15 from "Stream_m_Avg' at 9/8/12 13:00)
2014-05-18 05:30 | 67635 | 12.48 | 5.741 | 0.529 | 0.275 | 0.804 | 0.045 | 0.027693 | 5.786 | 36.74 | 6.817 | Questionable pressure sensor data; Used pressure offset of 0.079 to recalculate 'Stream_m_Avg' -> the offset of 0.275 was measured at the new location of the probe, but we want depth at the original location , which is the metal pole in the stream (calculated 0.079 by subtracting 'Lvl_m_Avg' value at 9/8/12 13:15 from "Stream_m_Avg' at 9/8/12 13:00)
2014-05-18 05:45 | 67636 | 12.48 | 5.723 | 0.53 | 0.275 | 0.805 | 0.045 | 0.027698 | 5.767 | 36.61 | 6.9 | Questionable pressure sensor data; Used pressure offset of 0.079 to recalculate 'Stream_m_Avg' -> the offset of 0.275 was measured at the new location of the probe, but we want depth at the original location , which is the metal pole in the stream (calculated 0.079 by subtracting 'Lvl_m_Avg' value at 9/8/12 13:15 from "Stream_m_Avg' at 9/8/12 13:00)
2014-05-18 06:00 | 67637 | 12.5 | 5.704 | 0.528 | 0.275 | 0.803 | 0.045 | 0.027641 | 5.745 | 35.87 | 6.797 | Questionable pressure sensor data; Used pressure offset of 0.079 to recalculate 'Stream_m_Avg' -> the offset of 0.275 was measured at the new location of the probe, but we want depth at the original location , which is the metal pole in the stream (calculated 0.079 by subtracting 'Lvl_m_Avg' value at 9/8/12 13:15 from "Stream_m_Avg' at 9/8/12 13:00)
2014-05-18 06:15 | 67638 | 12.59 | 5.687 | 0.524 | 0.275 | 0.799 | 0.045 | 0.027572 | 5.733 | 36.44 | 6.835 | Questionable pressure sensor data; Used pressure offset of 0.079 to recalculate 'Stream_m_Avg' -> the offset of 0.275 was measured at the new location of the probe, but we want depth at the original location , which is the metal pole in the stream (calculated 0.079 by subtracting 'Lvl_m_Avg' value at 9/8/12 13:15 from "Stream_m_Avg' at 9/8/12 13:00)
2014-05-18 06:30 | 67639 | 12.7 | 5.674 | 0.515 | 0.275 | 0.79 | 0.045 | 0.027484 | 5.714 | 36.24 | 6.859 | Questionable pressure sensor data; Used pressure offset of 0.079 to recalculate 'Stream_m_Avg' -> the offset of 0.275 was measured at the new location of the probe, but we want depth at the original location , which is the metal pole in the stream (calculated 0.079 by subtracting 'Lvl_m_Avg' value at 9/8/12 13:15 from "Stream_m_Avg' at 9/8/12 13:00)
2014-05-18 06:45 | 67640 | 12.94 | 5.664 | 0.503 | 0.275 | 0.778 | 0.045 | 0.027384 | 5.709 | 35.9 | 6.823 | Questionable pressure sensor data; Used pressure offset of 0.079 to recalculate 'Stream_m_Avg' -> the offset of 0.275 was measured at the new location of the probe, but we want depth at the original location , which is the metal pole in the stream (calculated 0.079 by subtracting 'Lvl_m_Avg' value at 9/8/12 13:15 from "Stream_m_Avg' at 9/8/12 13:00)
2014-05-18 07:00 | 67641 | 13.15 | 5.659 | 0.488 | 0.275 | 0.763 | 0.044 | 0.027322 | 5.708 | 36.34 | 6.785 | Questionable pressure sensor data; Used pressure offset of 0.079 to recalculate 'Stream_m_Avg' -> the offset of 0.275 was measured at the new location of the probe, but we want depth at the original location , which is the metal pole in the stream (calculated 0.079 by subtracting 'Lvl_m_Avg' value at 9/8/12 13:15 from "Stream_m_Avg' at 9/8/12 13:00)
2014-05-18 07:15 | 67642 | 13.33 | 5.659 | 0.48 | 0.275 | 0.755 | 0.044 | 0.027305 | 5.713 | 36.03 | 6.79 | Questionable pressure sensor data; Used pressure offset of 0.079 to recalculate 'Stream_m_Avg' -> the offset of 0.275 was measured at the new location of the probe, but we want depth at the original location , which is the metal pole in the stream (calculated 0.079 by subtracting 'Lvl_m_Avg' value at 9/8/12 13:15 from "Stream_m_Avg' at 9/8/12 13:00)
2014-05-18 07:30 | 67643 | 13.41 | 5.664 | 0.473 | 0.275 | 0.748 | 0.044 | 0.027204 | 5.718 | 35.42 | 6.712 | Questionable pressure sensor data; Used pressure offset of 0.079 to recalculate 'Stream_m_Avg' -> the offset of 0.275 was measured at the new location of the probe, but we want depth at the original location , which is the metal pole in the stream (calculated 0.079 by subtracting 'Lvl_m_Avg' value at 9/8/12 13:15 from "Stream_m_Avg' at 9/8/12 13:00)
2014-05-18 07:45 | 67644 | 13.39 | 5.671 | 0.46 | 0.275 | 0.735 | 0.044 | 0.027051 | 5.733 | 35.39 | 6.651 | Questionable pressure sensor data; Used pressure offset of 0.079 to recalculate 'Stream_m_Avg' -> the offset of 0.275 was measured at the new location of the probe, but we want depth at the original location , which is the metal pole in the stream (calculated 0.079 by subtracting 'Lvl_m_Avg' value at 9/8/12 13:15 from "Stream_m_Avg' at 9/8/12 13:00)
2014-05-18 08:00 | 67645 | 13.37 | 5.684 | 0.45 | 0.275 | 0.725 | 0.044 | 0.026902 | 5.745 | 35.53 | 6.659 | Questionable pressure sensor data; Used pressure offset of 0.079 to recalculate 'Stream_m_Avg' -> the offset of 0.275 was measured at the new location of the probe, but we want depth at the original location , which is the metal pole in the stream (calculated 0.079 by subtracting 'Lvl_m_Avg' value at 9/8/12 13:15 from "Stream_m_Avg' at 9/8/12 13:00)
2014-05-18 08:15 | 67646 | 13.31 | 5.699 | 0.453 | 0.275 | 0.728 | 0.043 | 0.026736 | 5.765 | 35.66 | 6.723 | Questionable pressure sensor data; Used pressure offset of 0.079 to recalculate 'Stream_m_Avg' -> the offset of 0.275 was measured at the new location of the probe, but we want depth at the original location , which is the metal pole in the stream (calculated 0.079 by subtracting 'Lvl_m_Avg' value at 9/8/12 13:15 from "Stream_m_Avg' at 9/8/12 13:00)
2014-05-18 08:30 | 67647 | 13.38 | 5.721 | 0.461 | 0.275 | 0.736 | 0.043 | 0.026661 | 5.793 | 36 | 6.756 | Questionable pressure sensor data; Used pressure offset of 0.079 to recalculate 'Stream_m_Avg' -> the offset of 0.275 was measured at the new location of the probe, but we want depth at the original location , which is the metal pole in the stream (calculated 0.079 by subtracting 'Lvl_m_Avg' value at 9/8/12 13:15 from "Stream_m_Avg' at 9/8/12 13:00)
2014-05-18 08:45 | 67648 | 13.38 | 5.748 | 0.46 | 0.275 | 0.735 | 0.043 | 0.026608 | 5.822 | 36.13 | 6.784 | Questionable pressure sensor data; Used pressure offset of 0.079 to recalculate 'Stream_m_Avg' -> the offset of 0.275 was measured at the new location of the probe, but we want depth at the original location , which is the metal pole in the stream (calculated 0.079 by subtracting 'Lvl_m_Avg' value at 9/8/12 13:15 from "Stream_m_Avg' at 9/8/12 13:00)
2014-05-18 09:00 | 67649 | 13.29 | 5.78 | 0.459 | 0.275 | 0.734 | 0.043 | 0.026536 | 5.859 | 36.07 | 6.797 | Questionable pressure sensor data; Used pressure offset of 0.079 to recalculate 'Stream_m_Avg' -> the offset of 0.275 was measured at the new location of the probe, but we want depth at the original location , which is the metal pole in the stream (calculated 0.079 by subtracting 'Lvl_m_Avg' value at 9/8/12 13:15 from "Stream_m_Avg' at 9/8/12 13:00)
2014-05-18 09:15 | 67650 | 13.2 | 5.816 | 0.472 | 0.275 | 0.747 | 0.043 | 0.02651 | 5.901 | 36.07 | 6.777 | Questionable pressure sensor data; Used pressure offset of 0.079 to recalculate 'Stream_m_Avg' -> the offset of 0.275 was measured at the new location of the probe, but we want depth at the original location , which is the metal pole in the stream (calculated 0.079 by subtracting 'Lvl_m_Avg' value at 9/8/12 13:15 from "Stream_m_Avg' at 9/8/12 13:00)
2014-05-18 09:30 | 67651 | 13.24 | 5.854 | 0.491 | 0.275 | 0.766 | 0.043 | 0.026466 | 5.941 | 36.07 | 6.79 | Questionable pressure sensor data; Used pressure offset of 0.079 to recalculate 'Stream_m_Avg' -> the offset of 0.275 was measured at the new location of the probe, but we want depth at the original location , which is the metal pole in the stream (calculated 0.079 by subtracting 'Lvl_m_Avg' value at 9/8/12 13:15 from "Stream_m_Avg' at 9/8/12 13:00)
2014-05-18 09:45 | 67652 | 13.28 | 5.896 | 0.506 | 0.275 | 0.781 | 0.043 | 0.026433 | 5.986 | 36 | 6.786 | Questionable pressure sensor data; Used pressure offset of 0.079 to recalculate 'Stream_m_Avg' -> the offset of 0.275 was measured at the new location of the probe, but we want depth at the original location , which is the metal pole in the stream (calculated 0.079 by subtracting 'Lvl_m_Avg' value at 9/8/12 13:15 from "Stream_m_Avg' at 9/8/12 13:00)
2014-05-18 10:00 | 67653 | 13.4 | 5.938 | 0.508 | 0.275 | 0.783 | 0.043 | 0.02641 | 6.031 | 35.83 | 6.753 | Questionable pressure sensor data; Used pressure offset of 0.079 to recalculate 'Stream_m_Avg' -> the offset of 0.275 was measured at the new location of the probe, but we want depth at the original location , which is the metal pole in the stream (calculated 0.079 by subtracting 'Lvl_m_Avg' value at 9/8/12 13:15 from "Stream_m_Avg' at 9/8/12 13:00)
2014-05-18 10:15 | 67654 | 13.4 | 5.976 | 0.498 | 0.275 | 0.773 | 0.042 | 0.026401 | 6.072 | 35.8 | 6.731 | Questionable pressure sensor data; Used pressure offset of 0.079 to recalculate 'Stream_m_Avg' -> the offset of 0.275 was measured at the new location of the probe, but we want depth at the original location , which is the metal pole in the stream (calculated 0.079 by subtracting 'Lvl_m_Avg' value at 9/8/12 13:15 from "Stream_m_Avg' at 9/8/12 13:00)
2014-05-18 10:30 | 67655 | 13.4 | 6.008 | 0.492 | 0.275 | 0.767 | 0.042 | 0.026388 | 6.109 | 35.93 | 6.753 | Questionable pressure sensor data; Used pressure offset of 0.079 to recalculate 'Stream_m_Avg' -> the offset of 0.275 was measured at the new location of the probe, but we want depth at the original location , which is the metal pole in the stream (calculated 0.079 by subtracting 'Lvl_m_Avg' value at 9/8/12 13:15 from "Stream_m_Avg' at 9/8/12 13:00)
2014-05-18 10:45 | 67656 | 13.4 | 6.035 | 0.491 | 0.275 | 0.766 | 0.042 | 0.026367 | 6.132 | 35.93 | 6.755 | Questionable pressure sensor data; Used pressure offset of 0.079 to recalculate 'Stream_m_Avg' -> the offset of 0.275 was measured at the new location of the probe, but we want depth at the original location , which is the metal pole in the stream (calculated 0.079 by subtracting 'Lvl_m_Avg' value at 9/8/12 13:15 from "Stream_m_Avg' at 9/8/12 13:00)
2014-05-18 11:00 | 67657 | 13.4 | 6.059 | 0.485 | 0.275 | 0.76 | 0.042 | 0.026367 | 6.15 | 35.76 | 6.738 | Questionable pressure sensor data; Used pressure offset of 0.079 to recalculate 'Stream_m_Avg' -> the offset of 0.275 was measured at the new location of the probe, but we want depth at the original location , which is the metal pole in the stream (calculated 0.079 by subtracting 'Lvl_m_Avg' value at 9/8/12 13:15 from "Stream_m_Avg' at 9/8/12 13:00)
2014-05-18 11:15 | 67658 | 13.39 | 6.082 | 0.475 | 0.275 | 0.75 | 0.042 | 0.026357 | 6.174 | 35.8 | 6.715 | Questionable pressure sensor data; Used pressure offset of 0.079 to recalculate 'Stream_m_Avg' -> the offset of 0.275 was measured at the new location of the probe, but we want depth at the original location , which is the metal pole in the stream (calculated 0.079 by subtracting 'Lvl_m_Avg' value at 9/8/12 13:15 from "Stream_m_Avg' at 9/8/12 13:00)
2014-05-18 11:30 | 67659 | 13.38 | 6.103 | 0.46 | 0.275 | 0.735 | 0.042 | 0.026318 | 6.193 | 35.53 | 6.729 | Questionable pressure sensor data; Used pressure offset of 0.079 to recalculate 'Stream_m_Avg' -> the offset of 0.275 was measured at the new location of the probe, but we want depth at the original location , which is the metal pole in the stream (calculated 0.079 by subtracting 'Lvl_m_Avg' value at 9/8/12 13:15 from "Stream_m_Avg' at 9/8/12 13:00)
2014-05-18 11:45 | 67660 | 13.37 | 6.128 | 0.451 | 0.275 | 0.726 | 0.042 | 0.02629 | 6.211 | 35.32 | 6.666 | Questionable pressure sensor data; Used pressure offset of 0.079 to recalculate 'Stream_m_Avg' -> the offset of 0.275 was measured at the new location of the probe, but we want depth at the original location , which is the metal pole in the stream (calculated 0.079 by subtracting 'Lvl_m_Avg' value at 9/8/12 13:15 from "Stream_m_Avg' at 9/8/12 13:00)
2014-05-18 12:00 | 67661 | 13.35 | 6.16 | 0.444 | 0.275 | 0.719 | 0.042 | 0.026282 | 6.244 | 35.36 | 6.642 | Questionable pressure sensor data; Used pressure offset of 0.079 to recalculate 'Stream_m_Avg' -> the offset of 0.275 was measured at the new location of the probe, but we want depth at the original location , which is the metal pole in the stream (calculated 0.079 by subtracting 'Lvl_m_Avg' value at 9/8/12 13:15 from "Stream_m_Avg' at 9/8/12 13:00)
2014-05-18 12:15 | 67662 | 13.35 | 6.204 | 0.438 | 0.275 | 0.713 | 0.042 | 0.026305 | 6.295 | 35.39 | 6.662 | Questionable pressure sensor data; Used pressure offset of 0.079 to recalculate 'Stream_m_Avg' -> the offset of 0.275 was measured at the new location of the probe, but we want depth at the original location , which is the metal pole in the stream (calculated 0.079 by subtracting 'Lvl_m_Avg' value at 9/8/12 13:15 from "Stream_m_Avg' at 9/8/12 13:00)
2014-05-18 12:30 | 67663 | 13.34 | 6.257 | 0.428 | 0.275 | 0.703 | 0.042 | 0.026307 | 6.358 | 35.39 | 6.665 | Questionable pressure sensor data; Used pressure offset of 0.079 to recalculate 'Stream_m_Avg' -> the offset of 0.275 was measured at the new location of the probe, but we want depth at the original location , which is the metal pole in the stream (calculated 0.079 by subtracting 'Lvl_m_Avg' value at 9/8/12 13:15 from "Stream_m_Avg' at 9/8/12 13:00)
2014-05-18 12:45 | 67664 | 13.32 | 6.316 | 0.412 | 0.275 | 0.687 | 0.042 | 0.026308 | 6.424 | 35.25 | 6.648 | Questionable pressure sensor data; Used pressure offset of 0.079 to recalculate 'Stream_m_Avg' -> the offset of 0.275 was measured at the new location of the probe, but we want depth at the original location , which is the metal pole in the stream (calculated 0.079 by subtracting 'Lvl_m_Avg' value at 9/8/12 13:15 from "Stream_m_Avg' at 9/8/12 13:00)
2014-05-18 13:00 | 67665 | 13.33 | 6.38 | 0.408 | 0.275 | 0.683 | 0.042 | 0.026315 | 6.502 | 34.91 | 6.593 | Questionable pressure sensor data; Used pressure offset of 0.079 to recalculate 'Stream_m_Avg' -> the offset of 0.275 was measured at the new location of the probe, but we want depth at the original location , which is the metal pole in the stream (calculated 0.079 by subtracting 'Lvl_m_Avg' value at 9/8/12 13:15 from "Stream_m_Avg' at 9/8/12 13:00)
2014-05-18 13:15 | 67666 | 13.31 | 6.45 | 0.418 | 0.275 | 0.693 | 0.042 | 0.026248 | 6.572 | 34.97 | 6.576 | Questionable pressure sensor data; Used pressure offset of 0.079 to recalculate 'Stream_m_Avg' -> the offset of 0.275 was measured at the new location of the probe, but we want depth at the original location , which is the metal pole in the stream (calculated 0.079 by subtracting 'Lvl_m_Avg' value at 9/8/12 13:15 from "Stream_m_Avg' at 9/8/12 13:00)
2014-05-18 13:30 | 67667 | 13.32 | 6.523 | 0.42 | 0.275 | 0.695 | 0.041 | 0.026155 | 6.655 | 34.84 | 6.564 | Questionable pressure sensor data; Used pressure offset of 0.079 to recalculate 'Stream_m_Avg' -> the offset of 0.275 was measured at the new location of the probe, but we want depth at the original location , which is the metal pole in the stream (calculated 0.079 by subtracting 'Lvl_m_Avg' value at 9/8/12 13:15 from "Stream_m_Avg' at 9/8/12 13:00)
2014-05-18 13:45 | 67668 | 13.32 | 6.596 | 0.418 | 0.275 | 0.693 | 0.041 | 0.026092 | 6.73 | 34.64 | 6.554 | Questionable pressure sensor data; Used pressure offset of 0.079 to recalculate 'Stream_m_Avg' -> the offset of 0.275 was measured at the new location of the probe, but we want depth at the original location , which is the metal pole in the stream (calculated 0.079 by subtracting 'Lvl_m_Avg' value at 9/8/12 13:15 from "Stream_m_Avg' at 9/8/12 13:00)
2014-05-18 14:00 | 67669 | 13.32 | 6.665 | 0.419 | 0.275 | 0.694 | 0.041 | 0.026055 | 6.806 | 34.7 | 6.534 | Questionable pressure sensor data; Used pressure offset of 0.079 to recalculate 'Stream_m_Avg' -> the offset of 0.275 was measured at the new location of the probe, but we want depth at the original location , which is the metal pole in the stream (calculated 0.079 by subtracting 'Lvl_m_Avg' value at 9/8/12 13:15 from "Stream_m_Avg' at 9/8/12 13:00)
2014-05-18 14:15 | 67670 | 13.3 | 6.734 | 0.394 | 0.275 | 0.669 | 0.041 | 0.026058 | 6.871 | 34.74 | 6.539 | Questionable pressure sensor data; Used pressure offset of 0.079 to recalculate 'Stream_m_Avg' -> the offset of 0.275 was measured at the new location of the probe, but we want depth at the original location , which is the metal pole in the stream (calculated 0.079 by subtracting 'Lvl_m_Avg' value at 9/8/12 13:15 from "Stream_m_Avg' at 9/8/12 13:00)
2014-05-18 14:30 | 67671 | 13.25 | 6.8 | 0.338 | 0.275 | 0.613 | 0.041 | 0.026009 | 6.946 | 34.64 | 6.523 | Questionable pressure sensor data; Used pressure offset of 0.079 to recalculate 'Stream_m_Avg' -> the offset of 0.275 was measured at the new location of the probe, but we want depth at the original location , which is the metal pole in the stream (calculated 0.079 by subtracting 'Lvl_m_Avg' value at 9/8/12 13:15 from "Stream_m_Avg' at 9/8/12 13:00)
2014-05-18 14:45 | 67672 | 13.21 | 6.867 | 0.316 | 0.275 | 0.591 | 0.041 | 0.026009 | 7.021 | 34.77 | 6.528 | Questionable pressure sensor data; Used pressure offset of 0.079 to recalculate 'Stream_m_Avg' -> the offset of 0.275 was measured at the new location of the probe, but we want depth at the original location , which is the metal pole in the stream (calculated 0.079 by subtracting 'Lvl_m_Avg' value at 9/8/12 13:15 from "Stream_m_Avg' at 9/8/12 13:00)
2014-05-18 15:00 | 67673 | 13.21 | 6.935 | 0.341 | 0.275 | 0.616 | 0.041 | 0.026104 | 7.088 | 34.67 | 6.539 | Questionable pressure sensor data; Used pressure offset of 0.079 to recalculate 'Stream_m_Avg' -> the offset of 0.275 was measured at the new location of the probe, but we want depth at the original location , which is the metal pole in the stream (calculated 0.079 by subtracting 'Lvl_m_Avg' value at 9/8/12 13:15 from "Stream_m_Avg' at 9/8/12 13:00)
2014-05-18 15:15 | 67674 | 13.22 | 7.003 | 0.378 | 0.275 | 0.653 | 0.04 | 0.025994 | 7.162 | 34.63 | 6.541 | Questionable pressure sensor data; Used pressure offset of 0.079 to recalculate 'Stream_m_Avg' -> the offset of 0.275 was measured at the new location of the probe, but we want depth at the original location , which is the metal pole in the stream (calculated 0.079 by subtracting 'Lvl_m_Avg' value at 9/8/12 13:15 from "Stream_m_Avg' at 9/8/12 13:00)
2014-05-18 15:30 | 67675 | 13.23 | 7.064 | 0.41 | 0.275 | 0.685 | 0.04 | 0.026016 | 7.212 | 34.63 | 6.511 | Questionable pressure sensor data; Used pressure offset of 0.079 to recalculate 'Stream_m_Avg' -> the offset of 0.275 was measured at the new location of the probe, but we want depth at the original location , which is the metal pole in the stream (calculated 0.079 by subtracting 'Lvl_m_Avg' value at 9/8/12 13:15 from "Stream_m_Avg' at 9/8/12 13:00)
2014-05-18 15:45 | 67676 | 13.26 | 7.111 | 0.448 | 0.275 | 0.723 | 0.04 | 0.026034 | 7.259 | 34.7 | 6.53 | Questionable pressure sensor data; Used pressure offset of 0.079 to recalculate 'Stream_m_Avg' -> the offset of 0.275 was measured at the new location of the probe, but we want depth at the original location , which is the metal pole in the stream (calculated 0.079 by subtracting 'Lvl_m_Avg' value at 9/8/12 13:15 from "Stream_m_Avg' at 9/8/12 13:00)
2014-05-18 16:00 | 67677 | 13.28 | 7.146 | 0.441 | 0.275 | 0.716 | 0.04 | 0.02605 | 7.287 | 34.77 | 6.527 | Questionable pressure sensor data; Used pressure offset of 0.079 to recalculate 'Stream_m_Avg' -> the offset of 0.275 was measured at the new location of the probe, but we want depth at the original location , which is the metal pole in the stream (calculated 0.079 by subtracting 'Lvl_m_Avg' value at 9/8/12 13:15 from "Stream_m_Avg' at 9/8/12 13:00)
2014-05-18 16:15 | 67678 | 13.25 | 7.168 | 0.41 | 0.275 | 0.685 | 0.04 | 0.026038 | 7.3 | 35.04 | 6.577 | Questionable pressure sensor data; Used pressure offset of 0.079 to recalculate 'Stream_m_Avg' -> the offset of 0.275 was measured at the new location of the probe, but we want depth at the original location , which is the metal pole in the stream (calculated 0.079 by subtracting 'Lvl_m_Avg' value at 9/8/12 13:15 from "Stream_m_Avg' at 9/8/12 13:00)
2014-05-18 16:30 | 67679 | 13.26 | 7.186 | 0.446 | 0.275 | 0.721 | 0.04 | 0.025966 | 7.304 | 34.91 | 6.591 | Questionable pressure sensor data; Used pressure offset of 0.079 to recalculate 'Stream_m_Avg' -> the offset of 0.275 was measured at the new location of the probe, but we want depth at the original location , which is the metal pole in the stream (calculated 0.079 by subtracting 'Lvl_m_Avg' value at 9/8/12 13:15 from "Stream_m_Avg' at 9/8/12 13:00)
2014-05-18 16:45 | 67680 | 13.28 | 7.196 | 0.477 | 0.275 | 0.752 | 0.04 | 0.025876 | 7.3 | 34.97 | 6.566 | Questionable pressure sensor data; Used pressure offset of 0.079 to recalculate 'Stream_m_Avg' -> the offset of 0.275 was measured at the new location of the probe, but we want depth at the original location , which is the metal pole in the stream (calculated 0.079 by subtracting 'Lvl_m_Avg' value at 9/8/12 13:15 from "Stream_m_Avg' at 9/8/12 13:00)
2014-05-18 17:00 | 67681 | 13.3 | 7.2 | 0.488 | 0.275 | 0.763 | 0.04 | 0.025798 | 7.301 | 34.91 | 6.577 | Questionable pressure sensor data; Used pressure offset of 0.079 to recalculate 'Stream_m_Avg' -> the offset of 0.275 was measured at the new location of the probe, but we want depth at the original location , which is the metal pole in the stream (calculated 0.079 by subtracting 'Lvl_m_Avg' value at 9/8/12 13:15 from "Stream_m_Avg' at 9/8/12 13:00)
2014-05-18 17:15 | 67682 | 13.31 | 7.199 | 0.495 | 0.275 | 0.77 | 0.04 | 0.025746 | 7.289 | 34.91 | 6.562 | Questionable pressure sensor data; Used pressure offset of 0.079 to recalculate 'Stream_m_Avg' -> the offset of 0.275 was measured at the new location of the probe, but we want depth at the original location , which is the metal pole in the stream (calculated 0.079 by subtracting 'Lvl_m_Avg' value at 9/8/12 13:15 from "Stream_m_Avg' at 9/8/12 13:00)
2014-05-18 17:30 | 67683 | 13.32 | 7.192 | 0.5 | 0.275 | 0.775 | 0.04 | 0.02573 | 7.283 | 34.37 | 6.508 | Questionable pressure sensor data; Used pressure offset of 0.079 to recalculate 'Stream_m_Avg' -> the offset of 0.275 was measured at the new location of the probe, but we want depth at the original location , which is the metal pole in the stream (calculated 0.079 by subtracting 'Lvl_m_Avg' value at 9/8/12 13:15 from "Stream_m_Avg' at 9/8/12 13:00)
2014-05-18 17:45 | 67684 | 13.32 | 7.174 | 0.505 | 0.275 | 0.78 | 0.04 | 0.025729 | 7.264 | 34.94 | 6.545 | Questionable pressure sensor data; Used pressure offset of 0.079 to recalculate 'Stream_m_Avg' -> the offset of 0.275 was measured at the new location of the probe, but we want depth at the original location , which is the metal pole in the stream (calculated 0.079 by subtracting 'Lvl_m_Avg' value at 9/8/12 13:15 from "Stream_m_Avg' at 9/8/12 13:00)
2014-05-18 18:00 | 67685 | 13.33 | 7.152 | 0.516 | 0.275 | 0.791 | 0.04 | 0.025712 | 7.237 | 35.21 | 6.623 | Questionable pressure sensor data; Used pressure offset of 0.079 to recalculate 'Stream_m_Avg' -> the offset of 0.275 was measured at the new location of the probe, but we want depth at the original location , which is the metal pole in the stream (calculated 0.079 by subtracting 'Lvl_m_Avg' value at 9/8/12 13:15 from "Stream_m_Avg' at 9/8/12 13:00)
2014-05-18 18:15 | 67686 | 13.34 | 7.125 | 0.523 | 0.275 | 0.798 | 0.04 | 0.025675 | 7.196 | 35.08 | 6.61 | Questionable pressure sensor data; Used pressure offset of 0.079 to recalculate 'Stream_m_Avg' -> the offset of 0.275 was measured at the new location of the probe, but we want depth at the original location , which is the metal pole in the stream (calculated 0.079 by subtracting 'Lvl_m_Avg' value at 9/8/12 13:15 from "Stream_m_Avg' at 9/8/12 13:00)
2014-05-18 18:30 | 67687 | 13.34 | 7.086 | 0.526 | 0.275 | 0.801 | 0.04 | 0.02562 | 7.151 | 34.77 | 6.61 | Questionable pressure sensor data; Used pressure offset of 0.079 to recalculate 'Stream_m_Avg' -> the offset of 0.275 was measured at the new location of the probe, but we want depth at the original location , which is the metal pole in the stream (calculated 0.079 by subtracting 'Lvl_m_Avg' value at 9/8/12 13:15 from "Stream_m_Avg' at 9/8/12 13:00)
2014-05-18 18:45 | 67688 | 13.36 | 7.036 | 0.53 | 0.275 | 0.805 | 0.04 | 0.025549 | 7.094 | 35.04 | 6.52 | Questionable pressure sensor data; Used pressure offset of 0.079 to recalculate 'Stream_m_Avg' -> the offset of 0.275 was measured at the new location of the probe, but we want depth at the original location , which is the metal pole in the stream (calculated 0.079 by subtracting 'Lvl_m_Avg' value at 9/8/12 13:15 from "Stream_m_Avg' at 9/8/12 13:00)
2014-05-18 19:00 | 67689 | 13.36 | 6.978 | 0.529 | 0.275 | 0.804 | 0.04 | 0.02552 | 7.037 | 35.38 | 6.63 | Questionable pressure sensor data; Used pressure offset of 0.079 to recalculate 'Stream_m_Avg' -> the offset of 0.275 was measured at the new location of the probe, but we want depth at the original location , which is the metal pole in the stream (calculated 0.079 by subtracting 'Lvl_m_Avg' value at 9/8/12 13:15 from "Stream_m_Avg' at 9/8/12 13:00)
2014-05-18 19:15 | 67690 | 13.08 | 6.919 | 0.534 | 0.275 | 0.809 | 0.04 | 0.02547 | 6.967 | 35.48 | 6.667 | Questionable pressure sensor data; Used pressure offset of 0.079 to recalculate 'Stream_m_Avg' -> the offset of 0.275 was measured at the new location of the probe, but we want depth at the original location , which is the metal pole in the stream (calculated 0.079 by subtracting 'Lvl_m_Avg' value at 9/8/12 13:15 from "Stream_m_Avg' at 9/8/12 13:00)
2014-05-18 19:30 | 67691 | 12.98 | 6.864 | 0.539 | 0.275 | 0.814 | 0.04 | 0.025409 | 6.884 | 35.39 | 6.669 | Questionable pressure sensor data; Used pressure offset of 0.079 to recalculate 'Stream_m_Avg' -> the offset of 0.275 was measured at the new location of the probe, but we want depth at the original location , which is the metal pole in the stream (calculated 0.079 by subtracting 'Lvl_m_Avg' value at 9/8/12 13:15 from "Stream_m_Avg' at 9/8/12 13:00)
2014-05-18 19:45 | 67692 | 12.92 | 6.803 | 0.544 | 0.275 | 0.819 | 0.04 | 0.02536 | 6.83 | 35.52 | 6.686 | Questionable pressure sensor data; Used pressure offset of 0.079 to recalculate 'Stream_m_Avg' -> the offset of 0.275 was measured at the new location of the probe, but we want depth at the original location , which is the metal pole in the stream (calculated 0.079 by subtracting 'Lvl_m_Avg' value at 9/8/12 13:15 from "Stream_m_Avg' at 9/8/12 13:00)
2014-05-18 20:00 | 67693 | 12.83 | 6.74 | 0.55 | 0.275 | 0.825 | 0.04 | 0.025294 | 6.768 | 35.39 | 6.65 | Questionable pressure sensor data; Used pressure offset of 0.079 to recalculate 'Stream_m_Avg' -> the offset of 0.275 was measured at the new location of the probe, but we want depth at the original location , which is the metal pole in the stream (calculated 0.079 by subtracting 'Lvl_m_Avg' value at 9/8/12 13:15 from "Stream_m_Avg' at 9/8/12 13:00)
2014-05-18 20:15 | 67694 | 12.76 | 6.685 | 0.557 | 0.275 | 0.832 | 0.04 | 0.025221 | 6.708 | 35.32 | 6.659 | Questionable pressure sensor data; Used pressure offset of 0.079 to recalculate 'Stream_m_Avg' -> the offset of 0.275 was measured at the new location of the probe, but we want depth at the original location , which is the metal pole in the stream (calculated 0.079 by subtracting 'Lvl_m_Avg' value at 9/8/12 13:15 from "Stream_m_Avg' at 9/8/12 13:00)
2014-05-18 20:30 | 67695 | 12.71 | 6.629 | 0.566 | 0.275 | 0.841 | 0.04 | 0.025139 | 6.641 | 36.51 | 6.72 | Questionable pressure sensor data; Used pressure offset of 0.079 to recalculate 'Stream_m_Avg' -> the offset of 0.275 was measured at the new location of the probe, but we want depth at the original location , which is the metal pole in the stream (calculated 0.079 by subtracting 'Lvl_m_Avg' value at 9/8/12 13:15 from "Stream_m_Avg' at 9/8/12 13:00)
2014-05-18 20:45 | 67696 | 12.67 | 6.56 | 0.574 | 0.275 | 0.849 | 0.04 | 0.025044 | 6.564 | 36.27 | 6.809 | Questionable pressure sensor data; Used pressure offset of 0.079 to recalculate 'Stream_m_Avg' -> the offset of 0.275 was measured at the new location of the probe, but we want depth at the original location , which is the metal pole in the stream (calculated 0.079 by subtracting 'Lvl_m_Avg' value at 9/8/12 13:15 from "Stream_m_Avg' at 9/8/12 13:00)
2014-05-18 21:00 | 67697 | 12.65 | 6.496 | 0.582 | 0.275 | 0.857 | 0.04 | 0.024947 | 6.516 | 36.67 | 6.874 | Questionable pressure sensor data; Used pressure offset of 0.079 to recalculate 'Stream_m_Avg' -> the offset of 0.275 was measured at the new location of the probe, but we want depth at the original location , which is the metal pole in the stream (calculated 0.079 by subtracting 'Lvl_m_Avg' value at 9/8/12 13:15 from "Stream_m_Avg' at 9/8/12 13:00)
2014-05-18 21:15 | 67698 | 12.63 | 6.444 | 0.591 | 0.275 | 0.866 | 0.039 | 0.024807 | 6.463 | 36.67 | 6.895 | Questionable pressure sensor data; Used pressure offset of 0.079 to recalculate 'Stream_m_Avg' -> the offset of 0.275 was measured at the new location of the probe, but we want depth at the original location , which is the metal pole in the stream (calculated 0.079 by subtracting 'Lvl_m_Avg' value at 9/8/12 13:15 from "Stream_m_Avg' at 9/8/12 13:00)
2014-05-18 21:30 | 67699 | 12.62 | 6.394 | 0.587 | 0.275 | 0.862 | 0.039 | 0.024692 | 6.417 | 36.54 | 6.894 | Questionable pressure sensor data; Used pressure offset of 0.079 to recalculate 'Stream_m_Avg' -> the offset of 0.275 was measured at the new location of the probe, but we want depth at the original location , which is the metal pole in the stream (calculated 0.079 by subtracting 'Lvl_m_Avg' value at 9/8/12 13:15 from "Stream_m_Avg' at 9/8/12 13:00)
2014-05-18 21:45 | 67700 | 12.61 | 6.338 | 0.583 | 0.275 | 0.858 | 0.039 | 0.024564 | 6.353 | 36.4 | 6.854 | Questionable pressure sensor data; Used pressure offset of 0.079 to recalculate 'Stream_m_Avg' -> the offset of 0.275 was measured at the new location of the probe, but we want depth at the original location , which is the metal pole in the stream (calculated 0.079 by subtracting 'Lvl_m_Avg' value at 9/8/12 13:15 from "Stream_m_Avg' at 9/8/12 13:00)
2014-05-18 22:00 | 67701 | 12.6 | 6.27 | 0.583 | 0.275 | 0.858 | 0.039 | 0.024445 | 6.282 | 36.47 | 6.853 | Questionable pressure sensor data; Used pressure offset of 0.079 to recalculate 'Stream_m_Avg' -> the offset of 0.275 was measured at the new location of the probe, but we want depth at the original location , which is the metal pole in the stream (calculated 0.079 by subtracting 'Lvl_m_Avg' value at 9/8/12 13:15 from "Stream_m_Avg' at 9/8/12 13:00)
2014-05-18 22:15 | 67702 | 12.59 | 6.215 | 0.589 | 0.275 | 0.864 | 0.039 | 0.024349 | 6.238 | 36.47 | 6.79 | Questionable pressure sensor data; Used pressure offset of 0.079 to recalculate 'Stream_m_Avg' -> the offset of 0.275 was measured at the new location of the probe, but we want depth at the original location , which is the metal pole in the stream (calculated 0.079 by subtracting 'Lvl_m_Avg' value at 9/8/12 13:15 from "Stream_m_Avg' at 9/8/12 13:00)
2014-05-18 22:30 | 67703 | 12.57 | 6.175 | 0.593 | 0.275 | 0.868 | 0.039 | 0.02426 | 6.205 | 35.5 | 6.78 | Questionable pressure sensor data; Used pressure offset of 0.079 to recalculate 'Stream_m_Avg' -> the offset of 0.275 was measured at the new location of the probe, but we want depth at the original location , which is the metal pole in the stream (calculated 0.079 by subtracting 'Lvl_m_Avg' value at 9/8/12 13:15 from "Stream_m_Avg' at 9/8/12 13:00)
2014-05-18 22:45 | 67704 | 12.57 | 6.135 | 0.594 | 0.275 | 0.869 | 0.039 | 0.024149 | 6.157 | 34.05 | 6.673 | Questionable pressure sensor data; Used pressure offset of 0.079 to recalculate 'Stream_m_Avg' -> the offset of 0.275 was measured at the new location of the probe, but we want depth at the original location , which is the metal pole in the stream (calculated 0.079 by subtracting 'Lvl_m_Avg' value at 9/8/12 13:15 from "Stream_m_Avg' at 9/8/12 13:00)
2014-05-18 23:00 | 67705 | 12.56 | 6.085 | 0.59 | 0.275 | 0.865 | 0.039 | 0.024028 | 6.114 | 35.74 | 6.643 | Questionable pressure sensor data; Used pressure offset of 0.079 to recalculate 'Stream_m_Avg' -> the offset of 0.275 was measured at the new location of the probe, but we want depth at the original location , which is the metal pole in the stream (calculated 0.079 by subtracting 'Lvl_m_Avg' value at 9/8/12 13:15 from "Stream_m_Avg' at 9/8/12 13:00)
2014-05-18 23:15 | 67706 | 12.54 | 6.036 | 0.588 | 0.275 | 0.863 | 0.039 | 0.023937 | 6.055 | 36.55 | 6.729 | Questionable pressure sensor data; Used pressure offset of 0.079 to recalculate 'Stream_m_Avg' -> the offset of 0.275 was measured at the new location of the probe, but we want depth at the original location , which is the metal pole in the stream (calculated 0.079 by subtracting 'Lvl_m_Avg' value at 9/8/12 13:15 from "Stream_m_Avg' at 9/8/12 13:00)
2014-05-18 23:30 | 67707 | 12.53 | 5.985 | 0.583 | 0.275 | 0.858 | 0.038 | 0.023833 | 5.995 | 36.55 | 6.879 | Questionable pressure sensor data; Used pressure offset of 0.079 to recalculate 'Stream_m_Avg' -> the offset of 0.275 was measured at the new location of the probe, but we want depth at the original location , which is the metal pole in the stream (calculated 0.079 by subtracting 'Lvl_m_Avg' value at 9/8/12 13:15 from "Stream_m_Avg' at 9/8/12 13:00)
2014-05-18 23:45 | 67708 | 12.36 | 5.934 | 0.573 | 0.275 | 0.848 | 0.038 | 0.02375 | 5.939 | 37.02 | 6.929 | Questionable pressure sensor data; Used pressure offset of 0.079 to recalculate 'Stream_m_Avg' -> the offset of 0.275 was measured at the new location of the probe, but we want depth at the original location , which is the metal pole in the stream (calculated 0.079 by subtracting 'Lvl_m_Avg' value at 9/8/12 13:15 from "Stream_m_Avg' at 9/8/12 13:00)
2014-05-19 | 67709 | 12.51 | 5.885 | 0.564 | 0.275 | 0.839 | 0.038 | 0.023678 | 5.9 | 36.82 | 6.94 | Questionable pressure sensor data; Used pressure offset of 0.079 to recalculate 'Stream_m_Avg' -> the offset of 0.275 was measured at the new location of the probe, but we want depth at the original location , which is the metal pole in the stream (calculated 0.079 by subtracting 'Lvl_m_Avg' value at 9/8/12 13:15 from "Stream_m_Avg' at 9/8/12 13:00)
2014-05-19 00:15 | 67710 | 12.51 | 5.838 | 0.558 | 0.275 | 0.833 | 0.038 | 0.023634 | 5.849 | 36.89 | 6.941 | Questionable pressure sensor data; Used pressure offset of 0.079 to recalculate 'Stream_m_Avg' -> the offset of 0.275 was measured at the new location of the probe, but we want depth at the original location , which is the metal pole in the stream (calculated 0.079 by subtracting 'Lvl_m_Avg' value at 9/8/12 13:15 from "Stream_m_Avg' at 9/8/12 13:00)
2014-05-19 00:30 | 67711 | 12.51 | 5.794 | 0.553 | 0.275 | 0.828 | 0.038 | 0.023588 | 5.809 | 36.96 | 6.955 | Questionable pressure sensor data; Used pressure offset of 0.079 to recalculate 'Stream_m_Avg' -> the offset of 0.275 was measured at the new location of the probe, but we want depth at the original location , which is the metal pole in the stream (calculated 0.079 by subtracting 'Lvl_m_Avg' value at 9/8/12 13:15 from "Stream_m_Avg' at 9/8/12 13:00)
2014-05-19 00:45 | 67712 | 12.5 | 5.755 | 0.545 | 0.275 | 0.82 | 0.038 | 0.023541 | 5.769 | 37.06 | 6.97 | Questionable pressure sensor data; Used pressure offset of 0.079 to recalculate 'Stream_m_Avg' -> the offset of 0.275 was measured at the new location of the probe, but we want depth at the original location , which is the metal pole in the stream (calculated 0.079 by subtracting 'Lvl_m_Avg' value at 9/8/12 13:15 from "Stream_m_Avg' at 9/8/12 13:00)
2014-05-19 01:00 | 67713 | 12.49 | 5.713 | 0.541 | 0.275 | 0.816 | 0.038 | 0.023486 | 5.729 | 37.16 | 6.982 | Questionable pressure sensor data; Used pressure offset of 0.079 to recalculate 'Stream_m_Avg' -> the offset of 0.275 was measured at the new location of the probe, but we want depth at the original location , which is the metal pole in the stream (calculated 0.079 by subtracting 'Lvl_m_Avg' value at 9/8/12 13:15 from "Stream_m_Avg' at 9/8/12 13:00)
2014-05-19 01:15 | 67714 | 12.49 | 5.679 | 0.536 | 0.275 | 0.811 | 0.038 | 0.023439 | 5.704 | 37.16 | 6.988 | Questionable pressure sensor data; Used pressure offset of 0.079 to recalculate 'Stream_m_Avg' -> the offset of 0.275 was measured at the new location of the probe, but we want depth at the original location , which is the metal pole in the stream (calculated 0.079 by subtracting 'Lvl_m_Avg' value at 9/8/12 13:15 from "Stream_m_Avg' at 9/8/12 13:00)
2014-05-19 01:30 | 67715 | 12.51 | 5.656 | 0.535 | 0.275 | 0.81 | 0.038 | 0.023396 | 5.688 | 37.23 | 6.995 | Questionable pressure sensor data; Used pressure offset of 0.079 to recalculate 'Stream_m_Avg' -> the offset of 0.275 was measured at the new location of the probe, but we want depth at the original location , which is the metal pole in the stream (calculated 0.079 by subtracting 'Lvl_m_Avg' value at 9/8/12 13:15 from "Stream_m_Avg' at 9/8/12 13:00)
2014-05-19 01:45 | 67716 | 12.48 | 5.636 | 0.536 | 0.275 | 0.811 | 0.038 | 0.023344 | 5.666 | 37.13 | 7.001 | Questionable pressure sensor data; Used pressure offset of 0.079 to recalculate 'Stream_m_Avg' -> the offset of 0.275 was measured at the new location of the probe, but we want depth at the original location , which is the metal pole in the stream (calculated 0.079 by subtracting 'Lvl_m_Avg' value at 9/8/12 13:15 from "Stream_m_Avg' at 9/8/12 13:00)
2014-05-19 02:00 | 67717 | 12.47 | 5.619 | 0.536 | 0.275 | 0.811 | 0.038 | 0.023301 | 5.66 | 37.06 | 6.987 | Questionable pressure sensor data; Used pressure offset of 0.079 to recalculate 'Stream_m_Avg' -> the offset of 0.275 was measured at the new location of the probe, but we want depth at the original location , which is the metal pole in the stream (calculated 0.079 by subtracting 'Lvl_m_Avg' value at 9/8/12 13:15 from "Stream_m_Avg' at 9/8/12 13:00)
2014-05-19 02:15 | 67718 | 12.47 | 5.604 | 0.535 | 0.275 | 0.81 | 0.038 | 0.023259 | 5.646 | 37.23 | 6.981 | Questionable pressure sensor data; Used pressure offset of 0.079 to recalculate 'Stream_m_Avg' -> the offset of 0.275 was measured at the new location of the probe, but we want depth at the original location , which is the metal pole in the stream (calculated 0.079 by subtracting 'Lvl_m_Avg' value at 9/8/12 13:15 from "Stream_m_Avg' at 9/8/12 13:00)
2014-05-19 02:30 | 67719 | 12.47 | 5.59 | 0.533 | 0.275 | 0.808 | 0.038 | 0.023224 | 5.63 | 36.31 | 6.95 | Questionable pressure sensor data; Used pressure offset of 0.079 to recalculate 'Stream_m_Avg' -> the offset of 0.275 was measured at the new location of the probe, but we want depth at the original location , which is the metal pole in the stream (calculated 0.079 by subtracting 'Lvl_m_Avg' value at 9/8/12 13:15 from "Stream_m_Avg' at 9/8/12 13:00)
2014-05-19 02:45 | 67720 | 12.46 | 5.576 | 0.531 | 0.275 | 0.806 | 0.038 | 0.023176 | 5.615 | 34.52 | 6.669 | Questionable pressure sensor data; Used pressure offset of 0.079 to recalculate 'Stream_m_Avg' -> the offset of 0.275 was measured at the new location of the probe, but we want depth at the original location , which is the metal pole in the stream (calculated 0.079 by subtracting 'Lvl_m_Avg' value at 9/8/12 13:15 from "Stream_m_Avg' at 9/8/12 13:00)
2014-05-19 03:00 | 67721 | 12.47 | 5.562 | 0.53 | 0.275 | 0.805 | 0.038 | 0.023118 | 5.596 | 33.31 | 6.345 | Questionable pressure sensor data; Used pressure offset of 0.079 to recalculate 'Stream_m_Avg' -> the offset of 0.275 was measured at the new location of the probe, but we want depth at the original location , which is the metal pole in the stream (calculated 0.079 by subtracting 'Lvl_m_Avg' value at 9/8/12 13:15 from "Stream_m_Avg' at 9/8/12 13:00)
2014-05-19 03:15 | 67722 | 12.46 | 5.548 | 0.529 | 0.275 | 0.804 | 0.038 | 0.023049 | 5.593 | 35 | 6.348 | Questionable pressure sensor data; Used pressure offset of 0.079 to recalculate 'Stream_m_Avg' -> the offset of 0.275 was measured at the new location of the probe, but we want depth at the original location , which is the metal pole in the stream (calculated 0.079 by subtracting 'Lvl_m_Avg' value at 9/8/12 13:15 from "Stream_m_Avg' at 9/8/12 13:00)
2014-05-19 03:30 | 67723 | 12.46 | 5.537 | 0.528 | 0.275 | 0.803 | 0.038 | 0.022975 | 5.582 | 35.47 | 6.691 | Questionable pressure sensor data; Used pressure offset of 0.079 to recalculate 'Stream_m_Avg' -> the offset of 0.275 was measured at the new location of the probe, but we want depth at the original location , which is the metal pole in the stream (calculated 0.079 by subtracting 'Lvl_m_Avg' value at 9/8/12 13:15 from "Stream_m_Avg' at 9/8/12 13:00)
2014-05-19 03:45 | 67724 | 12.46 | 5.528 | 0.526 | 0.275 | 0.801 | 0.037 | 0.02292 | 5.572 | 35.74 | 6.668 | Questionable pressure sensor data; Used pressure offset of 0.079 to recalculate 'Stream_m_Avg' -> the offset of 0.275 was measured at the new location of the probe, but we want depth at the original location , which is the metal pole in the stream (calculated 0.079 by subtracting 'Lvl_m_Avg' value at 9/8/12 13:15 from "Stream_m_Avg' at 9/8/12 13:00)
2014-05-19 04:00 | 67725 | 12.46 | 5.52 | 0.519 | 0.275 | 0.794 | 0.037 | 0.022872 | 5.57 | 36.42 | 6.841 | Questionable pressure sensor data; Used pressure offset of 0.079 to recalculate 'Stream_m_Avg' -> the offset of 0.275 was measured at the new location of the probe, but we want depth at the original location , which is the metal pole in the stream (calculated 0.079 by subtracting 'Lvl_m_Avg' value at 9/8/12 13:15 from "Stream_m_Avg' at 9/8/12 13:00)
2014-05-19 04:15 | 67726 | 12.46 | 5.509 | 0.513 | 0.275 | 0.788 | 0.037 | 0.022831 | 5.555 | 36.96 | 6.935 | Questionable pressure sensor data; Used pressure offset of 0.079 to recalculate 'Stream_m_Avg' -> the offset of 0.275 was measured at the new location of the probe, but we want depth at the original location , which is the metal pole in the stream (calculated 0.079 by subtracting 'Lvl_m_Avg' value at 9/8/12 13:15 from "Stream_m_Avg' at 9/8/12 13:00)
2014-05-19 04:30 | 67727 | 12.45 | 5.499 | 0.509 | 0.275 | 0.784 | 0.037 | 0.022783 | 5.55 | 37.36 | 7.003 | Questionable pressure sensor data; Used pressure offset of 0.079 to recalculate 'Stream_m_Avg' -> the offset of 0.275 was measured at the new location of the probe, but we want depth at the original location , which is the metal pole in the stream (calculated 0.079 by subtracting 'Lvl_m_Avg' value at 9/8/12 13:15 from "Stream_m_Avg' at 9/8/12 13:00)
2014-05-19 04:45 | 67728 | 12.45 | 5.488 | 0.506 | 0.275 | 0.781 | 0.037 | 0.022762 | 5.533 | 37.36 | 7.029 | Questionable pressure sensor data; Used pressure offset of 0.079 to recalculate 'Stream_m_Avg' -> the offset of 0.275 was measured at the new location of the probe, but we want depth at the original location , which is the metal pole in the stream (calculated 0.079 by subtracting 'Lvl_m_Avg' value at 9/8/12 13:15 from "Stream_m_Avg' at 9/8/12 13:00)
2014-05-19 05:00 | 67729 | 12.45 | 5.48 | 0.503 | 0.275 | 0.778 | 0.037 | 0.02274 | 5.535 | 37.33 | 7.027 | Questionable pressure sensor data; Used pressure offset of 0.079 to recalculate 'Stream_m_Avg' -> the offset of 0.275 was measured at the new location of the probe, but we want depth at the original location , which is the metal pole in the stream (calculated 0.079 by subtracting 'Lvl_m_Avg' value at 9/8/12 13:15 from "Stream_m_Avg' at 9/8/12 13:00)
2014-05-19 05:15 | 67730 | 12.45 | 5.472 | 0.501 | 0.275 | 0.776 | 0.037 | 0.022714 | 5.521 | 37.5 | 7.041 | Questionable pressure sensor data; Used pressure offset of 0.079 to recalculate 'Stream_m_Avg' -> the offset of 0.275 was measured at the new location of the probe, but we want depth at the original location , which is the metal pole in the stream (calculated 0.079 by subtracting 'Lvl_m_Avg' value at 9/8/12 13:15 from "Stream_m_Avg' at 9/8/12 13:00)
2014-05-19 05:30 | 67731 | 12.46 | 5.464 | 0.501 | 0.275 | 0.776 | 0.037 | 0.022687 | 5.511 | 37.56 | 7.056 | Questionable pressure sensor data; Used pressure offset of 0.079 to recalculate 'Stream_m_Avg' -> the offset of 0.275 was measured at the new location of the probe, but we want depth at the original location , which is the metal pole in the stream (calculated 0.079 by subtracting 'Lvl_m_Avg' value at 9/8/12 13:15 from "Stream_m_Avg' at 9/8/12 13:00)
2014-05-19 05:45 | 67732 | 12.46 | 5.456 | 0.498 | 0.275 | 0.773 | 0.037 | 0.022671 | 5.507 | 37.5 | 7.055 | Questionable pressure sensor data; Used pressure offset of 0.079 to recalculate 'Stream_m_Avg' -> the offset of 0.275 was measured at the new location of the probe, but we want depth at the original location , which is the metal pole in the stream (calculated 0.079 by subtracting 'Lvl_m_Avg' value at 9/8/12 13:15 from "Stream_m_Avg' at 9/8/12 13:00)
2014-05-19 06:00 | 67733 | 12.5 | 5.45 | 0.496 | 0.275 | 0.771 | 0.037 | 0.022667 | 5.501 | 37.4 | 7.045 | Questionable pressure sensor data; Used pressure offset of 0.079 to recalculate 'Stream_m_Avg' -> the offset of 0.275 was measured at the new location of the probe, but we want depth at the original location , which is the metal pole in the stream (calculated 0.079 by subtracting 'Lvl_m_Avg' value at 9/8/12 13:15 from "Stream_m_Avg' at 9/8/12 13:00)
2014-05-19 06:15 | 67734 | 12.56 | 5.442 | 0.494 | 0.275 | 0.769 | 0.037 | 0.022659 | 5.498 | 37.36 | 7.031 | Questionable pressure sensor data; Used pressure offset of 0.079 to recalculate 'Stream_m_Avg' -> the offset of 0.275 was measured at the new location of the probe, but we want depth at the original location , which is the metal pole in the stream (calculated 0.079 by subtracting 'Lvl_m_Avg' value at 9/8/12 13:15 from "Stream_m_Avg' at 9/8/12 13:00)
2014-05-19 06:30 | 67735 | 12.67 | 5.435 | 0.488 | 0.275 | 0.763 | 0.037 | 0.022657 | 5.488 | 37.43 | 7.036 | Questionable pressure sensor data; Used pressure offset of 0.079 to recalculate 'Stream_m_Avg' -> the offset of 0.275 was measured at the new location of the probe, but we want depth at the original location , which is the metal pole in the stream (calculated 0.079 by subtracting 'Lvl_m_Avg' value at 9/8/12 13:15 from "Stream_m_Avg' at 9/8/12 13:00)
2014-05-19 06:45 | 67736 | 12.84 | 5.428 | 0.484 | 0.275 | 0.759 | 0.037 | 0.022659 | 5.48 | 37.23 | 7.022 | Questionable pressure sensor data; Used pressure offset of 0.079 to recalculate 'Stream_m_Avg' -> the offset of 0.275 was measured at the new location of the probe, but we want depth at the original location , which is the metal pole in the stream (calculated 0.079 by subtracting 'Lvl_m_Avg' value at 9/8/12 13:15 from "Stream_m_Avg' at 9/8/12 13:00)
2014-05-19 07:00 | 67737 | 13.05 | 5.422 | 0.48 | 0.275 | 0.755 | 0.037 | 0.022657 | 5.472 | 37.36 | 7.018 | Questionable pressure sensor data; Used pressure offset of 0.079 to recalculate 'Stream_m_Avg' -> the offset of 0.275 was measured at the new location of the probe, but we want depth at the original location , which is the metal pole in the stream (calculated 0.079 by subtracting 'Lvl_m_Avg' value at 9/8/12 13:15 from "Stream_m_Avg' at 9/8/12 13:00)
2014-05-19 07:15 | 67738 | 13.14 | 5.419 | 0.478 | 0.275 | 0.753 | 0.037 | 0.022665 | 5.474 | 37.46 | 7.049 | Questionable pressure sensor data; Used pressure offset of 0.079 to recalculate 'Stream_m_Avg' -> the offset of 0.275 was measured at the new location of the probe, but we want depth at the original location , which is the metal pole in the stream (calculated 0.079 by subtracting 'Lvl_m_Avg' value at 9/8/12 13:15 from "Stream_m_Avg' at 9/8/12 13:00)
2014-05-19 07:30 | 67739 | 13.24 | 5.419 | 0.475 | 0.275 | 0.75 | 0.037 | 0.022691 | 5.477 | 36.96 | 6.972 | Questionable pressure sensor data; Used pressure offset of 0.079 to recalculate 'Stream_m_Avg' -> the offset of 0.275 was measured at the new location of the probe, but we want depth at the original location , which is the metal pole in the stream (calculated 0.079 by subtracting 'Lvl_m_Avg' value at 9/8/12 13:15 from "Stream_m_Avg' at 9/8/12 13:00)
2014-05-19 07:45 | 67740 | 13.46 | 5.42 | 0.465 | 0.275 | 0.74 | 0.037 | 0.022718 | 5.474 | 36.95 | 6.952 | Questionable pressure sensor data; Used pressure offset of 0.079 to recalculate 'Stream_m_Avg' -> the offset of 0.275 was measured at the new location of the probe, but we want depth at the original location , which is the metal pole in the stream (calculated 0.079 by subtracting 'Lvl_m_Avg' value at 9/8/12 13:15 from "Stream_m_Avg' at 9/8/12 13:00)
2014-05-19 08:00 | 67741 | 13.44 | 5.424 | 0.455 | 0.275 | 0.73 | 0.037 | 0.022744 | 5.485 | 36.88 | 6.944 | Questionable pressure sensor data; Used pressure offset of 0.079 to recalculate 'Stream_m_Avg' -> the offset of 0.275 was measured at the new location of the probe, but we want depth at the original location , which is the metal pole in the stream (calculated 0.079 by subtracting 'Lvl_m_Avg' value at 9/8/12 13:15 from "Stream_m_Avg' at 9/8/12 13:00)
2014-05-19 08:15 | 67742 | 13.42 | 5.432 | 0.446 | 0.275 | 0.721 | 0.037 | 0.022778 | 5.492 | 36.88 | 6.943 | Questionable pressure sensor data; Used pressure offset of 0.079 to recalculate 'Stream_m_Avg' -> the offset of 0.275 was measured at the new location of the probe, but we want depth at the original location , which is the metal pole in the stream (calculated 0.079 by subtracting 'Lvl_m_Avg' value at 9/8/12 13:15 from "Stream_m_Avg' at 9/8/12 13:00)
2014-05-19 08:30 | 67743 | 13.42 | 5.442 | 0.442 | 0.275 | 0.717 | 0.037 | 0.022815 | 5.505 | 37.55 | 6.948 | Questionable pressure sensor data; Used pressure offset of 0.079 to recalculate 'Stream_m_Avg' -> the offset of 0.275 was measured at the new location of the probe, but we want depth at the original location , which is the metal pole in the stream (calculated 0.079 by subtracting 'Lvl_m_Avg' value at 9/8/12 13:15 from "Stream_m_Avg' at 9/8/12 13:00)
2014-05-19 08:45 | 67744 | 13.4 | 5.455 | 0.437 | 0.275 | 0.712 | 0.037 | 0.022858 | 5.519 | 36.54 | 7.007 | Questionable pressure sensor data; Used pressure offset of 0.079 to recalculate 'Stream_m_Avg' -> the offset of 0.275 was measured at the new location of the probe, but we want depth at the original location , which is the metal pole in the stream (calculated 0.079 by subtracting 'Lvl_m_Avg' value at 9/8/12 13:15 from "Stream_m_Avg' at 9/8/12 13:00)
2014-05-19 09:00 | 67745 | 13.4 | 5.473 | 0.427 | 0.275 | 0.702 | 0.038 | 0.022918 | 5.546 | 37.08 | 6.964 | Questionable pressure sensor data; Used pressure offset of 0.079 to recalculate 'Stream_m_Avg' -> the offset of 0.275 was measured at the new location of the probe, but we want depth at the original location , which is the metal pole in the stream (calculated 0.079 by subtracting 'Lvl_m_Avg' value at 9/8/12 13:15 from "Stream_m_Avg' at 9/8/12 13:00)
2014-05-19 09:15 | 67746 | 13.4 | 5.496 | 0.417 | 0.275 | 0.692 | 0.038 | 0.022987 | 5.568 | 37.01 | 6.977 | Questionable pressure sensor data; Used pressure offset of 0.079 to recalculate 'Stream_m_Avg' -> the offset of 0.275 was measured at the new location of the probe, but we want depth at the original location , which is the metal pole in the stream (calculated 0.079 by subtracting 'Lvl_m_Avg' value at 9/8/12 13:15 from "Stream_m_Avg' at 9/8/12 13:00)
2014-05-19 09:30 | 67747 | 13.39 | 5.523 | 0.41 | 0.275 | 0.685 | 0.038 | 0.023056 | 5.597 | 36.74 | 6.931 | Questionable pressure sensor data; Used pressure offset of 0.079 to recalculate 'Stream_m_Avg' -> the offset of 0.275 was measured at the new location of the probe, but we want depth at the original location , which is the metal pole in the stream (calculated 0.079 by subtracting 'Lvl_m_Avg' value at 9/8/12 13:15 from "Stream_m_Avg' at 9/8/12 13:00)
2014-05-19 09:45 | 67748 | 13.38 | 5.555 | 0.403 | 0.275 | 0.678 | 0.038 | 0.023127 | 5.628 | 35.26 | 6.815 | Questionable pressure sensor data; Used pressure offset of 0.079 to recalculate 'Stream_m_Avg' -> the offset of 0.275 was measured at the new location of the probe, but we want depth at the original location , which is the metal pole in the stream (calculated 0.079 by subtracting 'Lvl_m_Avg' value at 9/8/12 13:15 from "Stream_m_Avg' at 9/8/12 13:00)
2014-05-19 10:00 | 67749 | 13.36 | 5.592 | 0.397 | 0.275 | 0.672 | 0.038 | 0.023206 | 5.669 | 35.05 | 6.598 | Questionable pressure sensor data; Used pressure offset of 0.079 to recalculate 'Stream_m_Avg' -> the offset of 0.275 was measured at the new location of the probe, but we want depth at the original location , which is the metal pole in the stream (calculated 0.079 by subtracting 'Lvl_m_Avg' value at 9/8/12 13:15 from "Stream_m_Avg' at 9/8/12 13:00)
2014-05-19 10:15 | 67750 | 13.34 | 5.635 | 0.391 | 0.275 | 0.666 | 0.038 | 0.023299 | 5.718 | 34.99 | 6.714 | Questionable pressure sensor data; Used pressure offset of 0.079 to recalculate 'Stream_m_Avg' -> the offset of 0.275 was measured at the new location of the probe, but we want depth at the original location , which is the metal pole in the stream (calculated 0.079 by subtracting 'Lvl_m_Avg' value at 9/8/12 13:15 from "Stream_m_Avg' at 9/8/12 13:00)
2014-05-19 10:30 | 67751 | 13.34 | 5.69 | 0.381 | 0.275 | 0.656 | 0.038 | 0.023406 | 5.78 | 35.52 | 6.658 | Questionable pressure sensor data; Used pressure offset of 0.079 to recalculate 'Stream_m_Avg' -> the offset of 0.275 was measured at the new location of the probe, but we want depth at the original location , which is the metal pole in the stream (calculated 0.079 by subtracting 'Lvl_m_Avg' value at 9/8/12 13:15 from "Stream_m_Avg' at 9/8/12 13:00)
2014-05-19 10:45 | 67752 | 13.32 | 5.755 | 0.378 | 0.275 | 0.653 | 0.038 | 0.023527 | 5.855 | 35.31 | 6.697 | Questionable pressure sensor data; Used pressure offset of 0.079 to recalculate 'Stream_m_Avg' -> the offset of 0.275 was measured at the new location of the probe, but we want depth at the original location , which is the metal pole in the stream (calculated 0.079 by subtracting 'Lvl_m_Avg' value at 9/8/12 13:15 from "Stream_m_Avg' at 9/8/12 13:00)
2014-05-19 11:00 | 67753 | 13.32 | 5.833 | 0.382 | 0.275 | 0.657 | 0.038 | 0.023658 | 5.948 | 35.18 | 6.617 | Questionable pressure sensor data; Used pressure offset of 0.079 to recalculate 'Stream_m_Avg' -> the offset of 0.275 was measured at the new location of the probe, but we want depth at the original location , which is the metal pole in the stream (calculated 0.079 by subtracting 'Lvl_m_Avg' value at 9/8/12 13:15 from "Stream_m_Avg' at 9/8/12 13:00)
2014-05-19 11:15 | 67754 | 13.32 | 5.924 | 0.386 | 0.275 | 0.661 | 0.038 | 0.023797 | 6.05 | 36.09 | 6.76 | Questionable pressure sensor data; Used pressure offset of 0.079 to recalculate 'Stream_m_Avg' -> the offset of 0.275 was measured at the new location of the probe, but we want depth at the original location , which is the metal pole in the stream (calculated 0.079 by subtracting 'Lvl_m_Avg' value at 9/8/12 13:15 from "Stream_m_Avg' at 9/8/12 13:00)
2014-05-19 11:30 | 67755 | 13.31 | 6.02 | 0.368 | 0.275 | 0.643 | 0.038 | 0.023934 | 6.154 | 35.92 | 6.82 | Questionable pressure sensor data; Used pressure offset of 0.079 to recalculate 'Stream_m_Avg' -> the offset of 0.275 was measured at the new location of the probe, but we want depth at the original location , which is the metal pole in the stream (calculated 0.079 by subtracting 'Lvl_m_Avg' value at 9/8/12 13:15 from "Stream_m_Avg' at 9/8/12 13:00)
2014-05-19 11:45 | 67756 | 13.29 | 6.107 | 0.356 | 0.275 | 0.631 | 0.039 | 0.02407 | 6.246 | 36.26 | 6.808 | Questionable pressure sensor data; Used pressure offset of 0.079 to recalculate 'Stream_m_Avg' -> the offset of 0.275 was measured at the new location of the probe, but we want depth at the original location , which is the metal pole in the stream (calculated 0.079 by subtracting 'Lvl_m_Avg' value at 9/8/12 13:15 from "Stream_m_Avg' at 9/8/12 13:00)
2014-05-19 12:00 | 67757 | 13.27 | 6.189 | 0.341 | 0.275 | 0.616 | 0.039 | 0.024192 | 6.335 | 36.12 | 6.802 | Questionable pressure sensor data; Used pressure offset of 0.079 to recalculate 'Stream_m_Avg' -> the offset of 0.275 was measured at the new location of the probe, but we want depth at the original location , which is the metal pole in the stream (calculated 0.079 by subtracting 'Lvl_m_Avg' value at 9/8/12 13:15 from "Stream_m_Avg' at 9/8/12 13:00)
2014-05-19 12:15 | 67758 | 13.25 | 6.28 | 0.323 | 0.275 | 0.598 | 0.039 | 0.024322 | 6.412 | 35.99 | 6.782 | Questionable pressure sensor data; Used pressure offset of 0.079 to recalculate 'Stream_m_Avg' -> the offset of 0.275 was measured at the new location of the probe, but we want depth at the original location , which is the metal pole in the stream (calculated 0.079 by subtracting 'Lvl_m_Avg' value at 9/8/12 13:15 from "Stream_m_Avg' at 9/8/12 13:00)
2014-05-19 12:30 | 67759 | 13.23 | 6.389 | 0.322 | 0.275 | 0.597 | 0.039 | 0.024467 | 6.522 | 35.95 | 6.77 | Questionable pressure sensor data; Used pressure offset of 0.079 to recalculate 'Stream_m_Avg' -> the offset of 0.275 was measured at the new location of the probe, but we want depth at the original location , which is the metal pole in the stream (calculated 0.079 by subtracting 'Lvl_m_Avg' value at 9/8/12 13:15 from "Stream_m_Avg' at 9/8/12 13:00)
2014-05-19 12:45 | 67760 | 13.22 | 6.518 | 0.334 | 0.275 | 0.609 | 0.039 | 0.024643 | 6.662 | 35.91 | 6.763 | Questionable pressure sensor data; Used pressure offset of 0.079 to recalculate 'Stream_m_Avg' -> the offset of 0.275 was measured at the new location of the probe, but we want depth at the original location , which is the metal pole in the stream (calculated 0.079 by subtracting 'Lvl_m_Avg' value at 9/8/12 13:15 from "Stream_m_Avg' at 9/8/12 13:00)
2014-05-19 13:00 | 67761 | 13.22 | 6.659 | 0.321 | 0.275 | 0.596 | 0.039 | 0.024868 | 6.815 | 35.85 | 6.762 | Questionable pressure sensor data; Used pressure offset of 0.079 to recalculate 'Stream_m_Avg' -> the offset of 0.275 was measured at the new location of the probe, but we want depth at the original location , which is the metal pole in the stream (calculated 0.079 by subtracting 'Lvl_m_Avg' value at 9/8/12 13:15 from "Stream_m_Avg' at 9/8/12 13:00)
2014-05-19 13:15 | 67762 | 13.21 | 6.797 | 0.308 | 0.275 | 0.583 | 0.039 | 0.025088 | 6.968 | 35.91 | 6.755 | Questionable pressure sensor data; Used pressure offset of 0.079 to recalculate 'Stream_m_Avg' -> the offset of 0.275 was measured at the new location of the probe, but we want depth at the original location , which is the metal pole in the stream (calculated 0.079 by subtracting 'Lvl_m_Avg' value at 9/8/12 13:15 from "Stream_m_Avg' at 9/8/12 13:00)
2014-05-19 13:30 | 67763 | 13.19 | 6.922 | 0.304 | 0.275 | 0.579 | 0.039 | 0.025312 | 7.099 | 35.71 | 6.744 | Questionable pressure sensor data; Used pressure offset of 0.079 to recalculate 'Stream_m_Avg' -> the offset of 0.275 was measured at the new location of the probe, but we want depth at the original location , which is the metal pole in the stream (calculated 0.079 by subtracting 'Lvl_m_Avg' value at 9/8/12 13:15 from "Stream_m_Avg' at 9/8/12 13:00)
2014-05-19 13:45 | 67764 | 13.18 | 7.029 | 0.331 | 0.275 | 0.606 | 0.04 | 0.025499 | 7.205 | 35.74 | 6.719 | Questionable pressure sensor data; Used pressure offset of 0.079 to recalculate 'Stream_m_Avg' -> the offset of 0.275 was measured at the new location of the probe, but we want depth at the original location , which is the metal pole in the stream (calculated 0.079 by subtracting 'Lvl_m_Avg' value at 9/8/12 13:15 from "Stream_m_Avg' at 9/8/12 13:00)
2014-05-19 14:00 | 67765 | 13.17 | 7.128 | 0.312 | 0.275 | 0.587 | 0.04 | 0.025675 | 7.291 | 35.77 | 6.737 | Questionable pressure sensor data; Used pressure offset of 0.079 to recalculate 'Stream_m_Avg' -> the offset of 0.275 was measured at the new location of the probe, but we want depth at the original location , which is the metal pole in the stream (calculated 0.079 by subtracting 'Lvl_m_Avg' value at 9/8/12 13:15 from "Stream_m_Avg' at 9/8/12 13:00)
2014-05-19 14:15 | 67766 | 13.15 | 7.232 | 0.308 | 0.275 | 0.583 | 0.04 | 0.02585 | 7.398 | 35.77 | 6.733 | Questionable pressure sensor data; Used pressure offset of 0.079 to recalculate 'Stream_m_Avg' -> the offset of 0.275 was measured at the new location of the probe, but we want depth at the original location , which is the metal pole in the stream (calculated 0.079 by subtracting 'Lvl_m_Avg' value at 9/8/12 13:15 from "Stream_m_Avg' at 9/8/12 13:00)
2014-05-19 14:30 | 67767 | 13.15 | 7.34 | 0.346 | 0.275 | 0.621 | 0.04 | 0.026028 | 7.508 | 35.81 | 6.731 | Questionable pressure sensor data; Used pressure offset of 0.079 to recalculate 'Stream_m_Avg' -> the offset of 0.275 was measured at the new location of the probe, but we want depth at the original location , which is the metal pole in the stream (calculated 0.079 by subtracting 'Lvl_m_Avg' value at 9/8/12 13:15 from "Stream_m_Avg' at 9/8/12 13:00)
2014-05-19 14:45 | 67768 | 13.17 | 7.447 | 0.386 | 0.275 | 0.661 | 0.04 | 0.026215 | 7.613 | 35.87 | 6.749 | Questionable pressure sensor data; Used pressure offset of 0.079 to recalculate 'Stream_m_Avg' -> the offset of 0.275 was measured at the new location of the probe, but we want depth at the original location , which is the metal pole in the stream (calculated 0.079 by subtracting 'Lvl_m_Avg' value at 9/8/12 13:15 from "Stream_m_Avg' at 9/8/12 13:00)
2014-05-19 15:00 | 67769 | 13.2 | 7.53 | 0.426 | 0.275 | 0.701 | 0.04 | 0.026425 | 7.694 | 36.01 | 6.763 | Questionable pressure sensor data; Used pressure offset of 0.079 to recalculate 'Stream_m_Avg' -> the offset of 0.275 was measured at the new location of the probe, but we want depth at the original location , which is the metal pole in the stream (calculated 0.079 by subtracting 'Lvl_m_Avg' value at 9/8/12 13:15 from "Stream_m_Avg' at 9/8/12 13:00)
2014-05-19 15:15 | 67770 | 13.2 | 7.583 | 0.458 | 0.275 | 0.733 | 0.04 | 0.026512 | 7.75 | 35.78 | 6.734 | Questionable pressure sensor data; Used pressure offset of 0.079 to recalculate 'Stream_m_Avg' -> the offset of 0.275 was measured at the new location of the probe, but we want depth at the original location , which is the metal pole in the stream (calculated 0.079 by subtracting 'Lvl_m_Avg' value at 9/8/12 13:15 from "Stream_m_Avg' at 9/8/12 13:00)
2014-05-19 15:30 | 67771 | 13.22 | 7.598 | 0.489 | 0.275 | 0.764 | 0.041 | 0.026563 | 7.759 | 35.95 | 6.74 | Questionable pressure sensor data; Used pressure offset of 0.079 to recalculate 'Stream_m_Avg' -> the offset of 0.275 was measured at the new location of the probe, but we want depth at the original location , which is the metal pole in the stream (calculated 0.079 by subtracting 'Lvl_m_Avg' value at 9/8/12 13:15 from "Stream_m_Avg' at 9/8/12 13:00)
2014-05-19 15:45 | 67772 | 13.25 | 7.581 | 0.508 | 0.275 | 0.783 | 0.041 | 0.02658 | 7.728 | 36.12 | 6.775 | Questionable pressure sensor data; Used pressure offset of 0.079 to recalculate 'Stream_m_Avg' -> the offset of 0.275 was measured at the new location of the probe, but we want depth at the original location , which is the metal pole in the stream (calculated 0.079 by subtracting 'Lvl_m_Avg' value at 9/8/12 13:15 from "Stream_m_Avg' at 9/8/12 13:00)
2014-05-19 16:00 | 67773 | 13.27 | 7.532 | 0.491 | 0.275 | 0.766 | 0.041 | 0.026556 | 7.655 | 35.78 | 6.761 | Questionable pressure sensor data; Used pressure offset of 0.079 to recalculate 'Stream_m_Avg' -> the offset of 0.275 was measured at the new location of the probe, but we want depth at the original location , which is the metal pole in the stream (calculated 0.079 by subtracting 'Lvl_m_Avg' value at 9/8/12 13:15 from "Stream_m_Avg' at 9/8/12 13:00)
2014-05-19 16:15 | 67774 | 13.23 | 7.453 | 0.445 | 0.275 | 0.72 | 0.041 | 0.026499 | 7.557 | 36.02 | 6.743 | Questionable pressure sensor data; Used pressure offset of 0.079 to recalculate 'Stream_m_Avg' -> the offset of 0.275 was measured at the new location of the probe, but we want depth at the original location , which is the metal pole in the stream (calculated 0.079 by subtracting 'Lvl_m_Avg' value at 9/8/12 13:15 from "Stream_m_Avg' at 9/8/12 13:00)
2014-05-19 16:30 | 67775 | 13.22 | 7.358 | 0.456 | 0.275 | 0.732 | 0.041 | 0.026398 | 7.451 | 35.92 | 6.791 | Questionable pressure sensor data; Used pressure offset of 0.079 to recalculate 'Stream_m_Avg' -> the offset of 0.275 was measured at the new location of the probe, but we want depth at the original location , which is the metal pole in the stream (calculated 0.079 by subtracting 'Lvl_m_Avg' value at 9/8/12 13:15 from "Stream_m_Avg' at 9/8/12 13:00)
2014-05-19 16:45 | 67776 | 13.23 | 7.268 | 0.468 | 0.275 | 0.743 | 0.041 | 0.02631 | 7.343 | 35.98 | 6.771 | Questionable pressure sensor data; Used pressure offset of 0.079 to recalculate 'Stream_m_Avg' -> the offset of 0.275 was measured at the new location of the probe, but we want depth at the original location , which is the metal pole in the stream (calculated 0.079 by subtracting 'Lvl_m_Avg' value at 9/8/12 13:15 from "Stream_m_Avg' at 9/8/12 13:00)
2014-05-19 17:00 | 67777 | 13.25 | 7.183 | 0.477 | 0.275 | 0.752 | 0.041 | 0.026216 | 7.246 | 35.99 | 6.775 | Questionable pressure sensor data; Used pressure offset of 0.079 to recalculate 'Stream_m_Avg' -> the offset of 0.275 was measured at the new location of the probe, but we want depth at the original location , which is the metal pole in the stream (calculated 0.079 by subtracting 'Lvl_m_Avg' value at 9/8/12 13:15 from "Stream_m_Avg' at 9/8/12 13:00)
2014-05-19 17:15 | 67778 | 13.25 | 7.103 | 0.488 | 0.275 | 0.763 | 0.041 | 0.026128 | 7.149 | 36.46 | 6.814 | Questionable pressure sensor data; Used pressure offset of 0.079 to recalculate 'Stream_m_Avg' -> the offset of 0.275 was measured at the new location of the probe, but we want depth at the original location , which is the metal pole in the stream (calculated 0.079 by subtracting 'Lvl_m_Avg' value at 9/8/12 13:15 from "Stream_m_Avg' at 9/8/12 13:00)
2014-05-19 17:30 | 67779 | 13.25 | 7.029 | 0.496 | 0.275 | 0.772 | 0.041 | 0.026068 | 7.068 | 36.46 | 6.853 | Questionable pressure sensor data; Used pressure offset of 0.079 to recalculate 'Stream_m_Avg' -> the offset of 0.275 was measured at the new location of the probe, but we want depth at the original location , which is the metal pole in the stream (calculated 0.079 by subtracting 'Lvl_m_Avg' value at 9/8/12 13:15 from "Stream_m_Avg' at 9/8/12 13:00)
2014-05-19 17:45 | 67780 | 13.27 | 6.957 | 0.506 | 0.275 | 0.781 | 0.041 | 0.026016 | 6.983 | 36.19 | 6.846 | Questionable pressure sensor data; Used pressure offset of 0.079 to recalculate 'Stream_m_Avg' -> the offset of 0.275 was measured at the new location of the probe, but we want depth at the original location , which is the metal pole in the stream (calculated 0.079 by subtracting 'Lvl_m_Avg' value at 9/8/12 13:15 from "Stream_m_Avg' at 9/8/12 13:00)
2014-05-19 18:00 | 67781 | 13.28 | 6.889 | 0.515 | 0.275 | 0.79 | 0.041 | 0.02596 | 6.921 | 36.46 | 6.864 | Questionable pressure sensor data; Used pressure offset of 0.079 to recalculate 'Stream_m_Avg' -> the offset of 0.275 was measured at the new location of the probe, but we want depth at the original location , which is the metal pole in the stream (calculated 0.079 by subtracting 'Lvl_m_Avg' value at 9/8/12 13:15 from "Stream_m_Avg' at 9/8/12 13:00)
2014-05-19 18:15 | 67782 | 13.31 | 6.825 | 0.521 | 0.275 | 0.796 | 0.041 | 0.025913 | 6.851 | 36.59 | 6.862 | Questionable pressure sensor data; Used pressure offset of 0.079 to recalculate 'Stream_m_Avg' -> the offset of 0.275 was measured at the new location of the probe, but we want depth at the original location , which is the metal pole in the stream (calculated 0.079 by subtracting 'Lvl_m_Avg' value at 9/8/12 13:15 from "Stream_m_Avg' at 9/8/12 13:00)
2014-05-19 18:30 | 67783 | 13.32 | 6.765 | 0.526 | 0.275 | 0.801 | 0.041 | 0.025871 | 6.79 | 36.66 | 6.892 | Questionable pressure sensor data; Used pressure offset of 0.079 to recalculate 'Stream_m_Avg' -> the offset of 0.275 was measured at the new location of the probe, but we want depth at the original location , which is the metal pole in the stream (calculated 0.079 by subtracting 'Lvl_m_Avg' value at 9/8/12 13:15 from "Stream_m_Avg' at 9/8/12 13:00)
2014-05-19 18:45 | 67784 | 13.12 | 6.709 | 0.532 | 0.275 | 0.807 | 0.041 | 0.025831 | 6.738 | 36.66 | 6.895 | Questionable pressure sensor data; Used pressure offset of 0.079 to recalculate 'Stream_m_Avg' -> the offset of 0.275 was measured at the new location of the probe, but we want depth at the original location , which is the metal pole in the stream (calculated 0.079 by subtracting 'Lvl_m_Avg' value at 9/8/12 13:15 from "Stream_m_Avg' at 9/8/12 13:00)
2014-05-19 19:00 | 67785 | 13 | 6.656 | 0.537 | 0.275 | 0.812 | 0.041 | 0.025814 | 6.689 | 36.53 | 6.883 | Questionable pressure sensor data; Used pressure offset of 0.079 to recalculate 'Stream_m_Avg' -> the offset of 0.275 was measured at the new location of the probe, but we want depth at the original location , which is the metal pole in the stream (calculated 0.079 by subtracting 'Lvl_m_Avg' value at 9/8/12 13:15 from "Stream_m_Avg' at 9/8/12 13:00)
2014-05-19 19:15 | 67786 | 12.97 | 6.607 | 0.545 | 0.275 | 0.82 | 0.041 | 0.02579 | 6.643 | 36.53 | 6.877 | Questionable pressure sensor data; Used pressure offset of 0.079 to recalculate 'Stream_m_Avg' -> the offset of 0.275 was measured at the new location of the probe, but we want depth at the original location , which is the metal pole in the stream (calculated 0.079 by subtracting 'Lvl_m_Avg' value at 9/8/12 13:15 from "Stream_m_Avg' at 9/8/12 13:00)
2014-05-19 19:30 | 67787 | 12.91 | 6.561 | 0.552 | 0.275 | 0.827 | 0.041 | 0.025744 | 6.594 | 36.56 | 6.871 | Questionable pressure sensor data; Used pressure offset of 0.079 to recalculate 'Stream_m_Avg' -> the offset of 0.275 was measured at the new location of the probe, but we want depth at the original location , which is the metal pole in the stream (calculated 0.079 by subtracting 'Lvl_m_Avg' value at 9/8/12 13:15 from "Stream_m_Avg' at 9/8/12 13:00)
2014-05-19 19:45 | 67788 | 12.83 | 6.515 | 0.557 | 0.275 | 0.832 | 0.043 | 0.026834 | 6.549 | 36.4 | 6.871 | Questionable pressure sensor data; Used pressure offset of 0.079 to recalculate 'Stream_m_Avg' -> the offset of 0.275 was measured at the new location of the probe, but we want depth at the original location , which is the metal pole in the stream (calculated 0.079 by subtracting 'Lvl_m_Avg' value at 9/8/12 13:15 from "Stream_m_Avg' at 9/8/12 13:00)
2014-05-19 20:00 | 67789 | 12.73 | 6.471 | 0.565 | 0.275 | 0.84 | 0.041 | 0.025618 | 6.502 | 36.61 | 6.864 | Questionable pressure sensor data; Used pressure offset of 0.079 to recalculate 'Stream_m_Avg' -> the offset of 0.275 was measured at the new location of the probe, but we want depth at the original location , which is the metal pole in the stream (calculated 0.079 by subtracting 'Lvl_m_Avg' value at 9/8/12 13:15 from "Stream_m_Avg' at 9/8/12 13:00)
2014-05-19 20:15 | 67790 | 12.7 | 6.425 | 0.572 | 0.275 | 0.847 | 0.041 | 0.025555 | 6.456 | 36.44 | 6.863 | Questionable pressure sensor data; Used pressure offset of 0.079 to recalculate 'Stream_m_Avg' -> the offset of 0.275 was measured at the new location of the probe, but we want depth at the original location , which is the metal pole in the stream (calculated 0.079 by subtracting 'Lvl_m_Avg' value at 9/8/12 13:15 from "Stream_m_Avg' at 9/8/12 13:00)
2014-05-19 20:30 | 67791 | 12.66 | 6.38 | 0.572 | 0.275 | 0.847 | 0.041 | 0.025531 | 6.406 | 36.47 | 6.863 | Questionable pressure sensor data; Used pressure offset of 0.079 to recalculate 'Stream_m_Avg' -> the offset of 0.275 was measured at the new location of the probe, but we want depth at the original location , which is the metal pole in the stream (calculated 0.079 by subtracting 'Lvl_m_Avg' value at 9/8/12 13:15 from "Stream_m_Avg' at 9/8/12 13:00)
2014-05-19 20:45 | 67792 | 12.64 | 6.332 | 0.564 | 0.275 | 0.839 | 0.041 | 0.025443 | 6.365 | 36.81 | 6.898 | Questionable pressure sensor data; Used pressure offset of 0.079 to recalculate 'Stream_m_Avg' -> the offset of 0.275 was measured at the new location of the probe, but we want depth at the original location , which is the metal pole in the stream (calculated 0.079 by subtracting 'Lvl_m_Avg' value at 9/8/12 13:15 from "Stream_m_Avg' at 9/8/12 13:00)
2014-05-19 21:00 | 67793 | 12.63 | 6.282 | 0.557 | 0.275 | 0.832 | 0.04 | 0.025307 | 6.315 | 36.91 | 6.955 | Questionable pressure sensor data; Used pressure offset of 0.079 to recalculate 'Stream_m_Avg' -> the offset of 0.275 was measured at the new location of the probe, but we want depth at the original location , which is the metal pole in the stream (calculated 0.079 by subtracting 'Lvl_m_Avg' value at 9/8/12 13:15 from "Stream_m_Avg' at 9/8/12 13:00)
2014-05-19 21:15 | 67794 | 12.63 | 6.23 | 0.555 | 0.275 | 0.83 | 0.04 | 0.025195 | 6.264 | 37.18 | 6.977 | Questionable pressure sensor data; Used pressure offset of 0.079 to recalculate 'Stream_m_Avg' -> the offset of 0.275 was measured at the new location of the probe, but we want depth at the original location , which is the metal pole in the stream (calculated 0.079 by subtracting 'Lvl_m_Avg' value at 9/8/12 13:15 from "Stream_m_Avg' at 9/8/12 13:00)
2014-05-19 21:30 | 67795 | 12.62 | 6.178 | 0.552 | 0.275 | 0.827 | 0.04 | 0.025085 | 6.214 | 36.81 | 6.968 | Questionable pressure sensor data; Used pressure offset of 0.079 to recalculate 'Stream_m_Avg' -> the offset of 0.275 was measured at the new location of the probe, but we want depth at the original location , which is the metal pole in the stream (calculated 0.079 by subtracting 'Lvl_m_Avg' value at 9/8/12 13:15 from "Stream_m_Avg' at 9/8/12 13:00)
2014-05-19 21:45 | 67796 | 12.59 | 6.127 | 0.549 | 0.275 | 0.824 | 0.04 | 0.02497 | 6.156 | 36.91 | 6.945 | Questionable pressure sensor data; Used pressure offset of 0.079 to recalculate 'Stream_m_Avg' -> the offset of 0.275 was measured at the new location of the probe, but we want depth at the original location , which is the metal pole in the stream (calculated 0.079 by subtracting 'Lvl_m_Avg' value at 9/8/12 13:15 from "Stream_m_Avg' at 9/8/12 13:00)
2014-05-19 22:00 | 67797 | 12.58 | 6.075 | 0.549 | 0.275 | 0.824 | 0.04 | 0.024885 | 6.109 | 36.74 | 6.935 | Questionable pressure sensor data; Used pressure offset of 0.079 to recalculate 'Stream_m_Avg' -> the offset of 0.275 was measured at the new location of the probe, but we want depth at the original location , which is the metal pole in the stream (calculated 0.079 by subtracting 'Lvl_m_Avg' value at 9/8/12 13:15 from "Stream_m_Avg' at 9/8/12 13:00)
2014-05-19 22:15 | 67798 | 12.58 | 6.02 | 0.546 | 0.275 | 0.821 | 0.04 | 0.024784 | 6.057 | 36.88 | 6.925 | Questionable pressure sensor data; Used pressure offset of 0.079 to recalculate 'Stream_m_Avg' -> the offset of 0.275 was measured at the new location of the probe, but we want depth at the original location , which is the metal pole in the stream (calculated 0.079 by subtracting 'Lvl_m_Avg' value at 9/8/12 13:15 from "Stream_m_Avg' at 9/8/12 13:00)
2014-05-19 22:30 | 67799 | 12.58 | 5.964 | 0.544 | 0.275 | 0.819 | 0.04 | 0.024657 | 5.995 | 37.01 | 6.941 | Questionable pressure sensor data; Used pressure offset of 0.079 to recalculate 'Stream_m_Avg' -> the offset of 0.275 was measured at the new location of the probe, but we want depth at the original location , which is the metal pole in the stream (calculated 0.079 by subtracting 'Lvl_m_Avg' value at 9/8/12 13:15 from "Stream_m_Avg' at 9/8/12 13:00)
2014-05-19 22:45 | 67800 | 12.56 | 5.908 | 0.542 | 0.275 | 0.817 | 0.04 | 0.024538 | 5.932 | 36.81 | 6.95 | Questionable pressure sensor data; Used pressure offset of 0.079 to recalculate 'Stream_m_Avg' -> the offset of 0.275 was measured at the new location of the probe, but we want depth at the original location , which is the metal pole in the stream (calculated 0.079 by subtracting 'Lvl_m_Avg' value at 9/8/12 13:15 from "Stream_m_Avg' at 9/8/12 13:00)
2014-05-19 23:00 | 67801 | 12.55 | 5.849 | 0.54 | 0.275 | 0.815 | 0.04 | 0.024427 | 5.869 | 37.01 | 6.936 | Questionable pressure sensor data; Used pressure offset of 0.079 to recalculate 'Stream_m_Avg' -> the offset of 0.275 was measured at the new location of the probe, but we want depth at the original location , which is the metal pole in the stream (calculated 0.079 by subtracting 'Lvl_m_Avg' value at 9/8/12 13:15 from "Stream_m_Avg' at 9/8/12 13:00)
2014-05-19 23:15 | 67802 | 12.55 | 5.789 | 0.538 | 0.275 | 0.813 | 0.039 | 0.024313 | 5.806 | 37.01 | 6.959 | Questionable pressure sensor data; Used pressure offset of 0.079 to recalculate 'Stream_m_Avg' -> the offset of 0.275 was measured at the new location of the probe, but we want depth at the original location , which is the metal pole in the stream (calculated 0.079 by subtracting 'Lvl_m_Avg' value at 9/8/12 13:15 from "Stream_m_Avg' at 9/8/12 13:00)
2014-05-19 23:30 | 67803 | 12.54 | 5.727 | 0.537 | 0.275 | 0.812 | 0.039 | 0.024201 | 5.749 | 37.22 | 6.978 | Questionable pressure sensor data; Used pressure offset of 0.079 to recalculate 'Stream_m_Avg' -> the offset of 0.275 was measured at the new location of the probe, but we want depth at the original location , which is the metal pole in the stream (calculated 0.079 by subtracting 'Lvl_m_Avg' value at 9/8/12 13:15 from "Stream_m_Avg' at 9/8/12 13:00)
2014-05-19 23:45 | 67804 | 12.52 | 5.666 | 0.539 | 0.275 | 0.814 | 0.039 | 0.024107 | 5.69 | 37.05 | 6.986 | Questionable pressure sensor data; Used pressure offset of 0.079 to recalculate 'Stream_m_Avg' -> the offset of 0.275 was measured at the new location of the probe, but we want depth at the original location , which is the metal pole in the stream (calculated 0.079 by subtracting 'Lvl_m_Avg' value at 9/8/12 13:15 from "Stream_m_Avg' at 9/8/12 13:00)
2014-05-20 | 67805 | 12.51 | 5.604 | 0.539 | 0.275 | 0.814 | 0.039 | 0.024041 | 5.623 | 37.16 | 6.982 | Questionable pressure sensor data; Used pressure offset of 0.079 to recalculate 'Stream_m_Avg' -> the offset of 0.275 was measured at the new location of the probe, but we want depth at the original location , which is the metal pole in the stream (calculated 0.079 by subtracting 'Lvl_m_Avg' value at 9/8/12 13:15 from "Stream_m_Avg' at 9/8/12 13:00)
2014-05-20 00:15 | 67806 | 12.51 | 5.541 | 0.538 | 0.275 | 0.813 | 0.039 | 0.023987 | 5.559 | 37.02 | 6.977 | Questionable pressure sensor data; Used pressure offset of 0.079 to recalculate 'Stream_m_Avg' -> the offset of 0.275 was measured at the new location of the probe, but we want depth at the original location , which is the metal pole in the stream (calculated 0.079 by subtracting 'Lvl_m_Avg' value at 9/8/12 13:15 from "Stream_m_Avg' at 9/8/12 13:00)
2014-05-20 00:30 | 67807 | 12.51 | 5.483 | 0.536 | 0.275 | 0.811 | 0.039 | 0.02392 | 5.503 | 37.29 | 6.989 | Questionable pressure sensor data; Used pressure offset of 0.079 to recalculate 'Stream_m_Avg' -> the offset of 0.275 was measured at the new location of the probe, but we want depth at the original location , which is the metal pole in the stream (calculated 0.079 by subtracting 'Lvl_m_Avg' value at 9/8/12 13:15 from "Stream_m_Avg' at 9/8/12 13:00)
2014-05-20 00:45 | 67808 | 12.5 | 5.43 | 0.541 | 0.275 | 0.816 | 0.039 | 0.023857 | 5.448 | 37.23 | 7.007 | Questionable pressure sensor data; Used pressure offset of 0.079 to recalculate 'Stream_m_Avg' -> the offset of 0.275 was measured at the new location of the probe, but we want depth at the original location , which is the metal pole in the stream (calculated 0.079 by subtracting 'Lvl_m_Avg' value at 9/8/12 13:15 from "Stream_m_Avg' at 9/8/12 13:00)
2014-05-20 01:00 | 67809 | 12.49 | 5.378 | 0.543 | 0.275 | 0.818 | 0.039 | 0.023804 | 5.399 | 37.26 | 7.006 | Questionable pressure sensor data; Used pressure offset of 0.079 to recalculate 'Stream_m_Avg' -> the offset of 0.275 was measured at the new location of the probe, but we want depth at the original location , which is the metal pole in the stream (calculated 0.079 by subtracting 'Lvl_m_Avg' value at 9/8/12 13:15 from "Stream_m_Avg' at 9/8/12 13:00)
2014-05-20 01:15 | 67810 | 12.49 | 5.329 | 0.543 | 0.275 | 0.818 | 0.039 | 0.023753 | 5.349 | 37.26 | 7.017 | Questionable pressure sensor data; Used pressure offset of 0.079 to recalculate 'Stream_m_Avg' -> the offset of 0.275 was measured at the new location of the probe, but we want depth at the original location , which is the metal pole in the stream (calculated 0.079 by subtracting 'Lvl_m_Avg' value at 9/8/12 13:15 from "Stream_m_Avg' at 9/8/12 13:00)
2014-05-20 01:30 | 67811 | 12.48 | 5.28 | 0.543 | 0.275 | 0.818 | 0.039 | 0.023705 | 5.297 | 37.23 | 6.993 | Questionable pressure sensor data; Used pressure offset of 0.079 to recalculate 'Stream_m_Avg' -> the offset of 0.275 was measured at the new location of the probe, but we want depth at the original location , which is the metal pole in the stream (calculated 0.079 by subtracting 'Lvl_m_Avg' value at 9/8/12 13:15 from "Stream_m_Avg' at 9/8/12 13:00)
2014-05-20 01:45 | 67812 | 12.46 | 5.23 | 0.543 | 0.275 | 0.818 | 0.039 | 0.023661 | 5.251 | 37.29 | 7.012 | Questionable pressure sensor data; Used pressure offset of 0.079 to recalculate 'Stream_m_Avg' -> the offset of 0.275 was measured at the new location of the probe, but we want depth at the original location , which is the metal pole in the stream (calculated 0.079 by subtracting 'Lvl_m_Avg' value at 9/8/12 13:15 from "Stream_m_Avg' at 9/8/12 13:00)
2014-05-20 02:00 | 67813 | 12.47 | 5.184 | 0.539 | 0.275 | 0.814 | 0.039 | 0.023614 | 5.205 | 37.29 | 7.03 | Questionable pressure sensor data; Used pressure offset of 0.079 to recalculate 'Stream_m_Avg' -> the offset of 0.275 was measured at the new location of the probe, but we want depth at the original location , which is the metal pole in the stream (calculated 0.079 by subtracting 'Lvl_m_Avg' value at 9/8/12 13:15 from "Stream_m_Avg' at 9/8/12 13:00)
2014-05-20 02:15 | 67814 | 12.47 | 5.139 | 0.537 | 0.275 | 0.812 | 0.039 | 0.023557 | 5.165 | 37.23 | 7.021 | Questionable pressure sensor data; Used pressure offset of 0.079 to recalculate 'Stream_m_Avg' -> the offset of 0.275 was measured at the new location of the probe, but we want depth at the original location , which is the metal pole in the stream (calculated 0.079 by subtracting 'Lvl_m_Avg' value at 9/8/12 13:15 from "Stream_m_Avg' at 9/8/12 13:00)
2014-05-20 02:30 | 67815 | 12.46 | 5.098 | 0.535 | 0.275 | 0.81 | 0.039 | 0.023511 | 5.119 | 37.19 | 7.004 | Questionable pressure sensor data; Used pressure offset of 0.079 to recalculate 'Stream_m_Avg' -> the offset of 0.275 was measured at the new location of the probe, but we want depth at the original location , which is the metal pole in the stream (calculated 0.079 by subtracting 'Lvl_m_Avg' value at 9/8/12 13:15 from "Stream_m_Avg' at 9/8/12 13:00)
2014-05-20 02:45 | 67816 | 12.46 | 5.058 | 0.534 | 0.275 | 0.809 | 0.039 | 0.023472 | 5.079 | 37.23 | 7.004 | Questionable pressure sensor data; Used pressure offset of 0.079 to recalculate 'Stream_m_Avg' -> the offset of 0.275 was measured at the new location of the probe, but we want depth at the original location , which is the metal pole in the stream (calculated 0.079 by subtracting 'Lvl_m_Avg' value at 9/8/12 13:15 from "Stream_m_Avg' at 9/8/12 13:00)
2014-05-20 03:00 | 67817 | 12.46 | 5.021 | 0.533 | 0.275 | 0.808 | 0.039 | 0.02344 | 5.047 | 37.29 | 7.008 | Questionable pressure sensor data; Used pressure offset of 0.079 to recalculate 'Stream_m_Avg' -> the offset of 0.275 was measured at the new location of the probe, but we want depth at the original location , which is the metal pole in the stream (calculated 0.079 by subtracting 'Lvl_m_Avg' value at 9/8/12 13:15 from "Stream_m_Avg' at 9/8/12 13:00)
2014-05-20 03:15 | 67818 | 12.45 | 4.985 | 0.531 | 0.275 | 0.806 | 0.039 | 0.023407 | 5.015 | 37.43 | 7.042 | Questionable pressure sensor data; Used pressure offset of 0.079 to recalculate 'Stream_m_Avg' -> the offset of 0.275 was measured at the new location of the probe, but we want depth at the original location , which is the metal pole in the stream (calculated 0.079 by subtracting 'Lvl_m_Avg' value at 9/8/12 13:15 from "Stream_m_Avg' at 9/8/12 13:00)
2014-05-20 03:30 | 67819 | 12.45 | 4.948 | 0.529 | 0.275 | 0.804 | 0.039 | 0.023376 | 4.975 | 37.43 | 7.051 | Questionable pressure sensor data; Used pressure offset of 0.079 to recalculate 'Stream_m_Avg' -> the offset of 0.275 was measured at the new location of the probe, but we want depth at the original location , which is the metal pole in the stream (calculated 0.079 by subtracting 'Lvl_m_Avg' value at 9/8/12 13:15 from "Stream_m_Avg' at 9/8/12 13:00)
2014-05-20 03:45 | 67820 | 12.44 | 4.912 | 0.529 | 0.275 | 0.804 | 0.039 | 0.023367 | 4.941 | 37.43 | 7.038 | Questionable pressure sensor data; Used pressure offset of 0.079 to recalculate 'Stream_m_Avg' -> the offset of 0.275 was measured at the new location of the probe, but we want depth at the original location , which is the metal pole in the stream (calculated 0.079 by subtracting 'Lvl_m_Avg' value at 9/8/12 13:15 from "Stream_m_Avg' at 9/8/12 13:00)
2014-05-20 04:00 | 67821 | 12.44 | 4.877 | 0.526 | 0.275 | 0.801 | 0.039 | 0.023344 | 4.903 | 37.43 | 7.049 | Questionable pressure sensor data; Used pressure offset of 0.079 to recalculate 'Stream_m_Avg' -> the offset of 0.275 was measured at the new location of the probe, but we want depth at the original location , which is the metal pole in the stream (calculated 0.079 by subtracting 'Lvl_m_Avg' value at 9/8/12 13:15 from "Stream_m_Avg' at 9/8/12 13:00)
2014-05-20 04:15 | 67822 | 12.44 | 4.842 | 0.525 | 0.275 | 0.8 | 0.039 | 0.023343 | 4.867 | 37.43 | 7.051 | Questionable pressure sensor data; Used pressure offset of 0.079 to recalculate 'Stream_m_Avg' -> the offset of 0.275 was measured at the new location of the probe, but we want depth at the original location , which is the metal pole in the stream (calculated 0.079 by subtracting 'Lvl_m_Avg' value at 9/8/12 13:15 from "Stream_m_Avg' at 9/8/12 13:00)
2014-05-20 04:30 | 67823 | 12.44 | 4.806 | 0.522 | 0.275 | 0.797 | 0.039 | 0.023343 | 4.835 | 37.33 | 7.037 | Questionable pressure sensor data; Used pressure offset of 0.079 to recalculate 'Stream_m_Avg' -> the offset of 0.275 was measured at the new location of the probe, but we want depth at the original location , which is the metal pole in the stream (calculated 0.079 by subtracting 'Lvl_m_Avg' value at 9/8/12 13:15 from "Stream_m_Avg' at 9/8/12 13:00)
2014-05-20 04:45 | 67824 | 12.43 | 4.772 | 0.52 | 0.275 | 0.795 | 0.039 | 0.023348 | 4.801 | 37.16 | 7.007 | Questionable pressure sensor data; Used pressure offset of 0.079 to recalculate 'Stream_m_Avg' -> the offset of 0.275 was measured at the new location of the probe, but we want depth at the original location , which is the metal pole in the stream (calculated 0.079 by subtracting 'Lvl_m_Avg' value at 9/8/12 13:15 from "Stream_m_Avg' at 9/8/12 13:00)
2014-05-20 05:00 | 67825 | 12.43 | 4.739 | 0.518 | 0.275 | 0.793 | 0.039 | 0.023371 | 4.768 | 37.37 | 7.026 | Questionable pressure sensor data; Used pressure offset of 0.079 to recalculate 'Stream_m_Avg' -> the offset of 0.275 was measured at the new location of the probe, but we want depth at the original location , which is the metal pole in the stream (calculated 0.079 by subtracting 'Lvl_m_Avg' value at 9/8/12 13:15 from "Stream_m_Avg' at 9/8/12 13:00)
2014-05-20 05:15 | 67826 | 12.43 | 4.706 | 0.517 | 0.275 | 0.792 | 0.039 | 0.023383 | 4.733 | 37.41 | 7.037 | Questionable pressure sensor data; Used pressure offset of 0.079 to recalculate 'Stream_m_Avg' -> the offset of 0.275 was measured at the new location of the probe, but we want depth at the original location , which is the metal pole in the stream (calculated 0.079 by subtracting 'Lvl_m_Avg' value at 9/8/12 13:15 from "Stream_m_Avg' at 9/8/12 13:00)
2014-05-20 05:30 | 67827 | 12.43 | 4.674 | 0.514 | 0.275 | 0.789 | 0.039 | 0.023413 | 4.701 | 37.44 | 7.038 | Questionable pressure sensor data; Used pressure offset of 0.079 to recalculate 'Stream_m_Avg' -> the offset of 0.275 was measured at the new location of the probe, but we want depth at the original location , which is the metal pole in the stream (calculated 0.079 by subtracting 'Lvl_m_Avg' value at 9/8/12 13:15 from "Stream_m_Avg' at 9/8/12 13:00)
2014-05-20 05:45 | 67828 | 12.44 | 4.642 | 0.511 | 0.275 | 0.786 | 0.04 | 0.023448 | 4.665 | 37.44 | 7.041 | Questionable pressure sensor data; Used pressure offset of 0.079 to recalculate 'Stream_m_Avg' -> the offset of 0.275 was measured at the new location of the probe, but we want depth at the original location , which is the metal pole in the stream (calculated 0.079 by subtracting 'Lvl_m_Avg' value at 9/8/12 13:15 from "Stream_m_Avg' at 9/8/12 13:00)
2014-05-20 06:00 | 67829 | 12.46 | 4.612 | 0.507 | 0.275 | 0.782 | 0.04 | 0.02347 | 4.631 | 37.37 | 7.037 | Questionable pressure sensor data; Used pressure offset of 0.079 to recalculate 'Stream_m_Avg' -> the offset of 0.275 was measured at the new location of the probe, but we want depth at the original location , which is the metal pole in the stream (calculated 0.079 by subtracting 'Lvl_m_Avg' value at 9/8/12 13:15 from "Stream_m_Avg' at 9/8/12 13:00)
2014-05-20 06:15 | 67830 | 12.47 | 4.584 | 0.502 | 0.275 | 0.777 | 0.04 | 0.023479 | 4.604 | 37.37 | 7.035 | Questionable pressure sensor data; Used pressure offset of 0.079 to recalculate 'Stream_m_Avg' -> the offset of 0.275 was measured at the new location of the probe, but we want depth at the original location , which is the metal pole in the stream (calculated 0.079 by subtracting 'Lvl_m_Avg' value at 9/8/12 13:15 from "Stream_m_Avg' at 9/8/12 13:00)
2014-05-20 06:30 | 67831 | 12.48 | 4.557 | 0.498 | 0.275 | 0.773 | 0.04 | 0.02349 | 4.584 | 37.37 | 7.033 | Questionable pressure sensor data; Used pressure offset of 0.079 to recalculate 'Stream_m_Avg' -> the offset of 0.275 was measured at the new location of the probe, but we want depth at the original location , which is the metal pole in the stream (calculated 0.079 by subtracting 'Lvl_m_Avg' value at 9/8/12 13:15 from "Stream_m_Avg' at 9/8/12 13:00)
2014-05-20 06:45 | 67832 | 12.51 | 4.534 | 0.494 | 0.275 | 0.769 | 0.04 | 0.02349 | 4.554 | 37.24 | 7.019 | Questionable pressure sensor data; Used pressure offset of 0.079 to recalculate 'Stream_m_Avg' -> the offset of 0.275 was measured at the new location of the probe, but we want depth at the original location , which is the metal pole in the stream (calculated 0.079 by subtracting 'Lvl_m_Avg' value at 9/8/12 13:15 from "Stream_m_Avg' at 9/8/12 13:00)
2014-05-20 07:00 | 67833 | 12.55 | 4.515 | 0.486 | 0.275 | 0.761 | 0.04 | 0.023497 | 4.541 | 37.24 | 7.008 | Questionable pressure sensor data; Used pressure offset of 0.079 to recalculate 'Stream_m_Avg' -> the offset of 0.275 was measured at the new location of the probe, but we want depth at the original location , which is the metal pole in the stream (calculated 0.079 by subtracting 'Lvl_m_Avg' value at 9/8/12 13:15 from "Stream_m_Avg' at 9/8/12 13:00)
2014-05-20 07:15 | 67834 | 12.63 | 4.499 | 0.476 | 0.275 | 0.751 | 0.04 | 0.023511 | 4.524 | 37.17 | 7.003 | Questionable pressure sensor data; Used pressure offset of 0.079 to recalculate 'Stream_m_Avg' -> the offset of 0.275 was measured at the new location of the probe, but we want depth at the original location , which is the metal pole in the stream (calculated 0.079 by subtracting 'Lvl_m_Avg' value at 9/8/12 13:15 from "Stream_m_Avg' at 9/8/12 13:00)
2014-05-20 07:30 | 67835 | 12.87 | 4.487 | 0.465 | 0.275 | 0.74 | 0.04 | 0.023548 | 4.513 | 37.17 | 6.981 | Questionable pressure sensor data; Used pressure offset of 0.079 to recalculate 'Stream_m_Avg' -> the offset of 0.275 was measured at the new location of the probe, but we want depth at the original location , which is the metal pole in the stream (calculated 0.079 by subtracting 'Lvl_m_Avg' value at 9/8/12 13:15 from "Stream_m_Avg' at 9/8/12 13:00)
2014-05-20 07:45 | 67836 | 13.22 | 4.478 | 0.448 | 0.275 | 0.723 | 0.04 | 0.023575 | 4.51 | 37.17 | 6.995 | Questionable pressure sensor data; Used pressure offset of 0.079 to recalculate 'Stream_m_Avg' -> the offset of 0.275 was measured at the new location of the probe, but we want depth at the original location , which is the metal pole in the stream (calculated 0.079 by subtracting 'Lvl_m_Avg' value at 9/8/12 13:15 from "Stream_m_Avg' at 9/8/12 13:00)
2014-05-20 08:00 | 67837 | 13.45 | 4.473 | 0.428 | 0.275 | 0.704 | 0.04 | 0.023607 | 4.504 | 36.83 | 6.958 | Questionable pressure sensor data; Used pressure offset of 0.079 to recalculate 'Stream_m_Avg' -> the offset of 0.275 was measured at the new location of the probe, but we want depth at the original location , which is the metal pole in the stream (calculated 0.079 by subtracting 'Lvl_m_Avg' value at 9/8/12 13:15 from "Stream_m_Avg' at 9/8/12 13:00)
2014-05-20 08:15 | 67838 | 13.56 | 4.473 | 0.411 | 0.275 | 0.686 | 0.04 | 0.023639 | 4.513 | 36.72 | 6.929 | Questionable pressure sensor data; Used pressure offset of 0.079 to recalculate 'Stream_m_Avg' -> the offset of 0.275 was measured at the new location of the probe, but we want depth at the original location , which is the metal pole in the stream (calculated 0.079 by subtracting 'Lvl_m_Avg' value at 9/8/12 13:15 from "Stream_m_Avg' at 9/8/12 13:00)
2014-05-20 08:30 | 67839 | 13.53 | 4.481 | 0.396 | 0.275 | 0.671 | 0.04 | 0.023681 | 4.528 | 36.82 | 6.909 | Questionable pressure sensor data; Used pressure offset of 0.079 to recalculate 'Stream_m_Avg' -> the offset of 0.275 was measured at the new location of the probe, but we want depth at the original location , which is the metal pole in the stream (calculated 0.079 by subtracting 'Lvl_m_Avg' value at 9/8/12 13:15 from "Stream_m_Avg' at 9/8/12 13:00)
2014-05-20 08:45 | 67840 | 13.51 | 4.498 | 0.385 | 0.275 | 0.66 | 0.04 | 0.023737 | 4.548 | 36.99 | 6.957 | Questionable pressure sensor data; Used pressure offset of 0.079 to recalculate 'Stream_m_Avg' -> the offset of 0.275 was measured at the new location of the probe, but we want depth at the original location , which is the metal pole in the stream (calculated 0.079 by subtracting 'Lvl_m_Avg' value at 9/8/12 13:15 from "Stream_m_Avg' at 9/8/12 13:00)
2014-05-20 09:00 | 67841 | 13.49 | 4.527 | 0.376 | 0.275 | 0.651 | 0.04 | 0.023797 | 4.584 | 36.89 | 6.952 | Questionable pressure sensor data; Used pressure offset of 0.079 to recalculate 'Stream_m_Avg' -> the offset of 0.275 was measured at the new location of the probe, but we want depth at the original location , which is the metal pole in the stream (calculated 0.079 by subtracting 'Lvl_m_Avg' value at 9/8/12 13:15 from "Stream_m_Avg' at 9/8/12 13:00)
2014-05-20 09:15 | 67842 | 13.47 | 4.572 | 0.367 | 0.275 | 0.642 | 0.04 | 0.023871 | 4.639 | 36.82 | 6.935 | Questionable pressure sensor data; Used pressure offset of 0.079 to recalculate 'Stream_m_Avg' -> the offset of 0.275 was measured at the new location of the probe, but we want depth at the original location , which is the metal pole in the stream (calculated 0.079 by subtracting 'Lvl_m_Avg' value at 9/8/12 13:15 from "Stream_m_Avg' at 9/8/12 13:00)
2014-05-20 09:30 | 67843 | 13.46 | 4.635 | 0.361 | 0.275 | 0.636 | 0.04 | 0.023958 | 4.719 | 36.69 | 6.918 | Questionable pressure sensor data; Used pressure offset of 0.079 to recalculate 'Stream_m_Avg' -> the offset of 0.275 was measured at the new location of the probe, but we want depth at the original location , which is the metal pole in the stream (calculated 0.079 by subtracting 'Lvl_m_Avg' value at 9/8/12 13:15 from "Stream_m_Avg' at 9/8/12 13:00)
2014-05-20 09:45 | 67844 | 13.45 | 4.714 | 0.353 | 0.275 | 0.628 | 0.04 | 0.02406 | 4.805 | 36.65 | 6.911 | Questionable pressure sensor data; Used pressure offset of 0.079 to recalculate 'Stream_m_Avg' -> the offset of 0.275 was measured at the new location of the probe, but we want depth at the original location , which is the metal pole in the stream (calculated 0.079 by subtracting 'Lvl_m_Avg' value at 9/8/12 13:15 from "Stream_m_Avg' at 9/8/12 13:00)
2014-05-20 10:00 | 67845 | 13.43 | 4.808 | 0.343 | 0.275 | 0.618 | 0.04 | 0.024178 | 4.917 | 36.47 | 6.877 | Questionable pressure sensor data; Used pressure offset of 0.079 to recalculate 'Stream_m_Avg' -> the offset of 0.275 was measured at the new location of the probe, but we want depth at the original location , which is the metal pole in the stream (calculated 0.079 by subtracting 'Lvl_m_Avg' value at 9/8/12 13:15 from "Stream_m_Avg' at 9/8/12 13:00)
2014-05-20 10:15 | 67846 | 13.42 | 4.915 | 0.327 | 0.275 | 0.602 | 0.04 | 0.024303 | 5.042 | 36.4 | 6.852 | Questionable pressure sensor data; Used pressure offset of 0.079 to recalculate 'Stream_m_Avg' -> the offset of 0.275 was measured at the new location of the probe, but we want depth at the original location , which is the metal pole in the stream (calculated 0.079 by subtracting 'Lvl_m_Avg' value at 9/8/12 13:15 from "Stream_m_Avg' at 9/8/12 13:00)
2014-05-20 10:30 | 67847 | 13.38 | 5.037 | 0.315 | 0.275 | 0.59 | 0.04 | 0.024439 | 5.186 | 36.27 | 6.834 | Questionable pressure sensor data; Used pressure offset of 0.079 to recalculate 'Stream_m_Avg' -> the offset of 0.275 was measured at the new location of the probe, but we want depth at the original location , which is the metal pole in the stream (calculated 0.079 by subtracting 'Lvl_m_Avg' value at 9/8/12 13:15 from "Stream_m_Avg' at 9/8/12 13:00)
2014-05-20 10:45 | 67848 | 13.36 | 5.175 | 0.305 | 0.275 | 0.58 | 0.041 | 0.024587 | 5.341 | 35.93 | 6.792 | Questionable pressure sensor data; Used pressure offset of 0.079 to recalculate 'Stream_m_Avg' -> the offset of 0.275 was measured at the new location of the probe, but we want depth at the original location , which is the metal pole in the stream (calculated 0.079 by subtracting 'Lvl_m_Avg' value at 9/8/12 13:15 from "Stream_m_Avg' at 9/8/12 13:00)
2014-05-20 11:00 | 67849 | 13.32 | 5.33 | 0.295 | 0.275 | 0.57 | 0.041 | 0.024764 | 5.513 | 36.07 | 6.781 | Questionable pressure sensor data; Used pressure offset of 0.079 to recalculate 'Stream_m_Avg' -> the offset of 0.275 was measured at the new location of the probe, but we want depth at the original location , which is the metal pole in the stream (calculated 0.079 by subtracting 'Lvl_m_Avg' value at 9/8/12 13:15 from "Stream_m_Avg' at 9/8/12 13:00)
2014-05-20 11:15 | 67850 | 13.32 | 5.509 | 0.285 | 0.275 | 0.56 | 0.041 | 0.024971 | 5.717 | 35.92 | 6.769 | Questionable pressure sensor data; Used pressure offset of 0.079 to recalculate 'Stream_m_Avg' -> the offset of 0.275 was measured at the new location of the probe, but we want depth at the original location , which is the metal pole in the stream (calculated 0.079 by subtracting 'Lvl_m_Avg' value at 9/8/12 13:15 from "Stream_m_Avg' at 9/8/12 13:00)
2014-05-20 11:30 | 67851 | 13.29 | 5.71 | 0.281 | 0.275 | 0.556 | 0.041 | 0.025211 | 5.947 | 35.85 | 6.745 | Questionable pressure sensor data; Used pressure offset of 0.079 to recalculate 'Stream_m_Avg' -> the offset of 0.275 was measured at the new location of the probe, but we want depth at the original location , which is the metal pole in the stream (calculated 0.079 by subtracting 'Lvl_m_Avg' value at 9/8/12 13:15 from "Stream_m_Avg' at 9/8/12 13:00)
2014-05-20 11:45 | 67852 | 13.27 | 5.928 | 0.27 | 0.275 | 0.545 | 0.041 | 0.025465 | 6.197 | 35.62 | 6.718 | Questionable pressure sensor data; Used pressure offset of 0.079 to recalculate 'Stream_m_Avg' -> the offset of 0.275 was measured at the new location of the probe, but we want depth at the original location , which is the metal pole in the stream (calculated 0.079 by subtracting 'Lvl_m_Avg' value at 9/8/12 13:15 from "Stream_m_Avg' at 9/8/12 13:00)
2014-05-20 12:00 | 67853 | 13.26 | 6.162 | 0.253 | 0.275 | 0.528 | 0.041 | 0.025753 | 6.459 | 34.87 | 6.639 | Questionable pressure sensor data; Used pressure offset of 0.079 to recalculate 'Stream_m_Avg' -> the offset of 0.275 was measured at the new location of the probe, but we want depth at the original location , which is the metal pole in the stream (calculated 0.079 by subtracting 'Lvl_m_Avg' value at 9/8/12 13:15 from "Stream_m_Avg' at 9/8/12 13:00)
2014-05-20 12:15 | 67854 | 13.23 | 6.412 | 0.247 | 0.275 | 0.522 | 0.041 | 0.02605 | 6.735 | 35.11 | 6.575 | Questionable pressure sensor data; Used pressure offset of 0.079 to recalculate 'Stream_m_Avg' -> the offset of 0.275 was measured at the new location of the probe, but we want depth at the original location , which is the metal pole in the stream (calculated 0.079 by subtracting 'Lvl_m_Avg' value at 9/8/12 13:15 from "Stream_m_Avg' at 9/8/12 13:00)
2014-05-20 12:30 | 67855 | 13.21 | 6.666 | 0.244 | 0.275 | 0.519 | 0.041 | 0.026343 | 7.005 | 35.14 | 6.617 | Questionable pressure sensor data; Used pressure offset of 0.079 to recalculate 'Stream_m_Avg' -> the offset of 0.275 was measured at the new location of the probe, but we want depth at the original location , which is the metal pole in the stream (calculated 0.079 by subtracting 'Lvl_m_Avg' value at 9/8/12 13:15 from "Stream_m_Avg' at 9/8/12 13:00)
2014-05-20 12:45 | 67856 | 13.19 | 6.919 | 0.239 | 0.275 | 0.514 | 0.041 | 0.026624 | 7.269 | 34.7 | 6.567 | Questionable pressure sensor data; Used pressure offset of 0.079 to recalculate 'Stream_m_Avg' -> the offset of 0.275 was measured at the new location of the probe, but we want depth at the original location , which is the metal pole in the stream (calculated 0.079 by subtracting 'Lvl_m_Avg' value at 9/8/12 13:15 from "Stream_m_Avg' at 9/8/12 13:00)
2014-05-20 13:00 | 67857 | 13.17 | 7.171 | 0.232 | 0.275 | 0.507 | 0.041 | 0.026907 | 7.533 | 34.76 | 6.524 | Questionable pressure sensor data; Used pressure offset of 0.079 to recalculate 'Stream_m_Avg' -> the offset of 0.275 was measured at the new location of the probe, but we want depth at the original location , which is the metal pole in the stream (calculated 0.079 by subtracting 'Lvl_m_Avg' value at 9/8/12 13:15 from "Stream_m_Avg' at 9/8/12 13:00)
2014-05-20 13:15 | 67858 | 13.15 | 7.42 | 0.227 | 0.275 | 0.502 | 0.041 | 0.027183 | 7.784 | 34.79 | 6.543 | Questionable pressure sensor data; Used pressure offset of 0.079 to recalculate 'Stream_m_Avg' -> the offset of 0.275 was measured at the new location of the probe, but we want depth at the original location , which is the metal pole in the stream (calculated 0.079 by subtracting 'Lvl_m_Avg' value at 9/8/12 13:15 from "Stream_m_Avg' at 9/8/12 13:00)
2014-05-20 13:30 | 67859 | 13.12 | 7.664 | 0.216 | 0.275 | 0.491 | 0.042 | 0.027454 | 8.03 | 34.62 | 6.532 | Questionable pressure sensor data; Used pressure offset of 0.079 to recalculate 'Stream_m_Avg' -> the offset of 0.275 was measured at the new location of the probe, but we want depth at the original location , which is the metal pole in the stream (calculated 0.079 by subtracting 'Lvl_m_Avg' value at 9/8/12 13:15 from "Stream_m_Avg' at 9/8/12 13:00)
2014-05-20 13:45 | 67860 | 13.09 | 7.906 | 0.206 | 0.275 | 0.481 | 0.042 | 0.02773 | 8.27 | 34.55 | 6.511 | Questionable pressure sensor data; Used pressure offset of 0.079 to recalculate 'Stream_m_Avg' -> the offset of 0.275 was measured at the new location of the probe, but we want depth at the original location , which is the metal pole in the stream (calculated 0.079 by subtracting 'Lvl_m_Avg' value at 9/8/12 13:15 from "Stream_m_Avg' at 9/8/12 13:00)
2014-05-20 14:00 | 67861 | 13.09 | 8.13 | 0.23 | 0.275 | 0.505 | 0.042 | 0.02799 | 8.49 | 34.61 | 6.506 | Questionable pressure sensor data; Used pressure offset of 0.079 to recalculate 'Stream_m_Avg' -> the offset of 0.275 was measured at the new location of the probe, but we want depth at the original location , which is the metal pole in the stream (calculated 0.079 by subtracting 'Lvl_m_Avg' value at 9/8/12 13:15 from "Stream_m_Avg' at 9/8/12 13:00)
2014-05-20 14:15 | 67862 | 13.08 | 8.31 | 0.242 | 0.275 | 0.517 | 0.042 | 0.028198 | 8.63 | 34.75 | 6.53 | Questionable pressure sensor data; Used pressure offset of 0.079 to recalculate 'Stream_m_Avg' -> the offset of 0.275 was measured at the new location of the probe, but we want depth at the original location , which is the metal pole in the stream (calculated 0.079 by subtracting 'Lvl_m_Avg' value at 9/8/12 13:15 from "Stream_m_Avg' at 9/8/12 13:00)
2014-05-20 14:30 | 67863 | 13.06 | 8.41 | 0.221 | 0.275 | 0.496 | 0.042 | 0.028334 | 8.7 | 34.75 | 6.54 | Questionable pressure sensor data; Used pressure offset of 0.079 to recalculate 'Stream_m_Avg' -> the offset of 0.275 was measured at the new location of the probe, but we want depth at the original location , which is the metal pole in the stream (calculated 0.079 by subtracting 'Lvl_m_Avg' value at 9/8/12 13:15 from "Stream_m_Avg' at 9/8/12 13:00)
2014-05-20 14:45 | 67864 | 13.03 | 8.47 | 0.219 | 0.275 | 0.494 | 0.042 | 0.028415 | 8.71 | 34.75 | 6.544 | Questionable pressure sensor data; Used pressure offset of 0.079 to recalculate 'Stream_m_Avg' -> the offset of 0.275 was measured at the new location of the probe, but we want depth at the original location , which is the metal pole in the stream (calculated 0.079 by subtracting 'Lvl_m_Avg' value at 9/8/12 13:15 from "Stream_m_Avg' at 9/8/12 13:00)
2014-05-20 15:00 | 67865 | 13.01 | 8.49 | 0.221 | 0.275 | 0.496 | 0.042 | 0.028467 | 8.71 | 34.64 | 6.524 | Questionable pressure sensor data; Used pressure offset of 0.079 to recalculate 'Stream_m_Avg' -> the offset of 0.275 was measured at the new location of the probe, but we want depth at the original location , which is the metal pole in the stream (calculated 0.079 by subtracting 'Lvl_m_Avg' value at 9/8/12 13:15 from "Stream_m_Avg' at 9/8/12 13:00)
2014-05-20 15:15 | 67866 | 12.99 | 8.48 | 0.231 | 0.275 | 0.506 | 0.042 | 0.028499 | 8.68 | 34.37 | 6.509 | Questionable pressure sensor data; Used pressure offset of 0.079 to recalculate 'Stream_m_Avg' -> the offset of 0.275 was measured at the new location of the probe, but we want depth at the original location , which is the metal pole in the stream (calculated 0.079 by subtracting 'Lvl_m_Avg' value at 9/8/12 13:15 from "Stream_m_Avg' at 9/8/12 13:00)
2014-05-20 15:30 | 67867 | 12.98 | 8.45 | 0.25 | 0.275 | 0.525 | 0.042 | 0.028496 | 8.63 | 34.4 | 6.447 | Questionable pressure sensor data; Used pressure offset of 0.079 to recalculate 'Stream_m_Avg' -> the offset of 0.275 was measured at the new location of the probe, but we want depth at the original location , which is the metal pole in the stream (calculated 0.079 by subtracting 'Lvl_m_Avg' value at 9/8/12 13:15 from "Stream_m_Avg' at 9/8/12 13:00)
2014-05-20 15:45 | 67868 | 12.99 | 8.42 | 0.291 | 0.275 | 0.566 | 0.042 | 0.028491 | 8.56 | 34.33 | 6.431 | Questionable pressure sensor data; Used pressure offset of 0.079 to recalculate 'Stream_m_Avg' -> the offset of 0.275 was measured at the new location of the probe, but we want depth at the original location , which is the metal pole in the stream (calculated 0.079 by subtracting 'Lvl_m_Avg' value at 9/8/12 13:15 from "Stream_m_Avg' at 9/8/12 13:00)
2014-05-20 16:00 | 67869 | 12.99 | 8.38 | 0.315 | 0.275 | 0.59 | 0.042 | 0.028493 | 8.53 | 34.57 | 6.488 | Questionable pressure sensor data; Used pressure offset of 0.079 to recalculate 'Stream_m_Avg' -> the offset of 0.275 was measured at the new location of the probe, but we want depth at the original location , which is the metal pole in the stream (calculated 0.079 by subtracting 'Lvl_m_Avg' value at 9/8/12 13:15 from "Stream_m_Avg' at 9/8/12 13:00)
2014-05-20 16:15 | 67870 | 12.99 | 8.36 | 0.326 | 0.275 | 0.601 | 0.043 | 0.02851 | 8.49 | 34.17 | 6.498 | Questionable pressure sensor data; Used pressure offset of 0.079 to recalculate 'Stream_m_Avg' -> the offset of 0.275 was measured at the new location of the probe, but we want depth at the original location , which is the metal pole in the stream (calculated 0.079 by subtracting 'Lvl_m_Avg' value at 9/8/12 13:15 from "Stream_m_Avg' at 9/8/12 13:00)
2014-05-20 16:30 | 67871 | 12.99 | 8.33 | 0.364 | 0.275 | 0.639 | 0.043 | 0.028526 | 8.46 | 33.76 | 6.382 | Questionable pressure sensor data; Used pressure offset of 0.079 to recalculate 'Stream_m_Avg' -> the offset of 0.275 was measured at the new location of the probe, but we want depth at the original location , which is the metal pole in the stream (calculated 0.079 by subtracting 'Lvl_m_Avg' value at 9/8/12 13:15 from "Stream_m_Avg' at 9/8/12 13:00)
2014-05-20 16:45 | 67872 | 13.01 | 8.29 | 0.416 | 0.275 | 0.691 | 0.043 | 0.028524 | 8.41 | 33.8 | 6.364 | Questionable pressure sensor data; Used pressure offset of 0.079 to recalculate 'Stream_m_Avg' -> the offset of 0.275 was measured at the new location of the probe, but we want depth at the original location , which is the metal pole in the stream (calculated 0.079 by subtracting 'Lvl_m_Avg' value at 9/8/12 13:15 from "Stream_m_Avg' at 9/8/12 13:00)
2014-05-20 17:00 | 67873 | 13.03 | 8.23 | 0.445 | 0.275 | 0.72 | 0.043 | 0.028504 | 8.34 | 33.77 | 6.358 | Questionable pressure sensor data; Used pressure offset of 0.079 to recalculate 'Stream_m_Avg' -> the offset of 0.275 was measured at the new location of the probe, but we want depth at the original location , which is the metal pole in the stream (calculated 0.079 by subtracting 'Lvl_m_Avg' value at 9/8/12 13:15 from "Stream_m_Avg' at 9/8/12 13:00)
2014-05-20 17:15 | 67874 | 13.05 | 8.15 | 0.471 | 0.275 | 0.746 | 0.043 | 0.028463 | 8.25 | 34.24 | 6.367 | Questionable pressure sensor data; Used pressure offset of 0.079 to recalculate 'Stream_m_Avg' -> the offset of 0.275 was measured at the new location of the probe, but we want depth at the original location , which is the metal pole in the stream (calculated 0.079 by subtracting 'Lvl_m_Avg' value at 9/8/12 13:15 from "Stream_m_Avg' at 9/8/12 13:00)
2014-05-20 17:30 | 67875 | 13.07 | 8.07 | 0.506 | 0.275 | 0.781 | 0.043 | 0.028413 | 8.16 | 34.65 | 6.568 | Questionable pressure sensor data; Used pressure offset of 0.079 to recalculate 'Stream_m_Avg' -> the offset of 0.275 was measured at the new location of the probe, but we want depth at the original location , which is the metal pole in the stream (calculated 0.079 by subtracting 'Lvl_m_Avg' value at 9/8/12 13:15 from "Stream_m_Avg' at 9/8/12 13:00)
2014-05-20 17:45 | 67876 | 13.11 | 7.989 | 0.535 | 0.275 | 0.81 | 0.043 | 0.028374 | 8.07 | 34.01 | 6.431 | Questionable pressure sensor data; Used pressure offset of 0.079 to recalculate 'Stream_m_Avg' -> the offset of 0.275 was measured at the new location of the probe, but we want depth at the original location , which is the metal pole in the stream (calculated 0.079 by subtracting 'Lvl_m_Avg' value at 9/8/12 13:15 from "Stream_m_Avg' at 9/8/12 13:00)
2014-05-20 18:00 | 67877 | 13.12 | 7.919 | 0.547 | 0.275 | 0.822 | 0.043 | 0.028338 | 7.989 | 34.62 | 6.444 | Questionable pressure sensor data; Used pressure offset of 0.079 to recalculate 'Stream_m_Avg' -> the offset of 0.275 was measured at the new location of the probe, but we want depth at the original location , which is the metal pole in the stream (calculated 0.079 by subtracting 'Lvl_m_Avg' value at 9/8/12 13:15 from "Stream_m_Avg' at 9/8/12 13:00)
2014-05-20 18:15 | 67878 | 13.13 | 7.862 | 0.551 | 0.275 | 0.826 | 0.043 | 0.028319 | 7.93 | 35.16 | 6.589 | Questionable pressure sensor data; Used pressure offset of 0.079 to recalculate 'Stream_m_Avg' -> the offset of 0.275 was measured at the new location of the probe, but we want depth at the original location , which is the metal pole in the stream (calculated 0.079 by subtracting 'Lvl_m_Avg' value at 9/8/12 13:15 from "Stream_m_Avg' at 9/8/12 13:00)
2014-05-20 18:30 | 67879 | 13.13 | 7.809 | 0.561 | 0.275 | 0.836 | 0.043 | 0.028306 | 7.877 | 35.37 | 6.626 | Questionable pressure sensor data; Used pressure offset of 0.079 to recalculate 'Stream_m_Avg' -> the offset of 0.275 was measured at the new location of the probe, but we want depth at the original location , which is the metal pole in the stream (calculated 0.079 by subtracting 'Lvl_m_Avg' value at 9/8/12 13:15 from "Stream_m_Avg' at 9/8/12 13:00)
2014-05-20 18:45 | 67880 | 13.14 | 7.754 | 0.576 | 0.275 | 0.851 | 0.043 | 0.028289 | 7.825 | 35.3 | 6.648 | Questionable pressure sensor data; Used pressure offset of 0.079 to recalculate 'Stream_m_Avg' -> the offset of 0.275 was measured at the new location of the probe, but we want depth at the original location , which is the metal pole in the stream (calculated 0.079 by subtracting 'Lvl_m_Avg' value at 9/8/12 13:15 from "Stream_m_Avg' at 9/8/12 13:00)
2014-05-20 19:00 | 67881 | 13.08 | 7.696 | 0.593 | 0.275 | 0.868 | 0.043 | 0.028239 | 7.765 | 35.27 | 6.644 | Questionable pressure sensor data; Used pressure offset of 0.079 to recalculate 'Stream_m_Avg' -> the offset of 0.275 was measured at the new location of the probe, but we want depth at the original location , which is the metal pole in the stream (calculated 0.079 by subtracting 'Lvl_m_Avg' value at 9/8/12 13:15 from "Stream_m_Avg' at 9/8/12 13:00)
2014-05-20 19:15 | 67882 | 12.96 | 7.638 | 0.605 | 0.275 | 0.88 | 0.043 | 0.028172 | 7.699 | 35.3 | 6.645 | Questionable pressure sensor data; Used pressure offset of 0.079 to recalculate 'Stream_m_Avg' -> the offset of 0.275 was measured at the new location of the probe, but we want depth at the original location , which is the metal pole in the stream (calculated 0.079 by subtracting 'Lvl_m_Avg' value at 9/8/12 13:15 from "Stream_m_Avg' at 9/8/12 13:00)
2014-05-20 19:30 | 67883 | 12.9 | 7.575 | 0.612 | 0.275 | 0.887 | 0.043 | 0.028087 | 7.635 | 35.3 | 6.64 | Questionable pressure sensor data; Used pressure offset of 0.079 to recalculate 'Stream_m_Avg' -> the offset of 0.275 was measured at the new location of the probe, but we want depth at the original location , which is the metal pole in the stream (calculated 0.079 by subtracting 'Lvl_m_Avg' value at 9/8/12 13:15 from "Stream_m_Avg' at 9/8/12 13:00)
2014-05-20 19:45 | 67884 | 12.9 | 7.511 | 0.62 | 0.275 | 0.895 | 0.043 | 0.027971 | 7.575 | 35.37 | 6.654 | Questionable pressure sensor data; Used pressure offset of 0.079 to recalculate 'Stream_m_Avg' -> the offset of 0.275 was measured at the new location of the probe, but we want depth at the original location , which is the metal pole in the stream (calculated 0.079 by subtracting 'Lvl_m_Avg' value at 9/8/12 13:15 from "Stream_m_Avg' at 9/8/12 13:00)
2014-05-20 20:00 | 67885 | 12.81 | 7.446 | 0.63 | 0.275 | 0.905 | 0.043 | 0.027848 | 7.505 | 35.1 | 6.639 | Questionable pressure sensor data; Used pressure offset of 0.079 to recalculate 'Stream_m_Avg' -> the offset of 0.275 was measured at the new location of the probe, but we want depth at the original location , which is the metal pole in the stream (calculated 0.079 by subtracting 'Lvl_m_Avg' value at 9/8/12 13:15 from "Stream_m_Avg' at 9/8/12 13:00)
2014-05-20 20:15 | 67886 | 12.73 | 7.375 | 0.638 | 0.275 | 0.913 | 0.043 | 0.027706 | 7.439 | 34.84 | 6.562 | Questionable pressure sensor data; Used pressure offset of 0.079 to recalculate 'Stream_m_Avg' -> the offset of 0.275 was measured at the new location of the probe, but we want depth at the original location , which is the metal pole in the stream (calculated 0.079 by subtracting 'Lvl_m_Avg' value at 9/8/12 13:15 from "Stream_m_Avg' at 9/8/12 13:00)
2014-05-20 20:30 | 67887 | 12.69 | 7.303 | 0.651 | 0.275 | 0.926 | 0.043 | 0.027531 | 7.355 | 34.77 | 6.554 | Questionable pressure sensor data; Used pressure offset of 0.079 to recalculate 'Stream_m_Avg' -> the offset of 0.275 was measured at the new location of the probe, but we want depth at the original location , which is the metal pole in the stream (calculated 0.079 by subtracting 'Lvl_m_Avg' value at 9/8/12 13:15 from "Stream_m_Avg' at 9/8/12 13:00)
2014-05-20 20:45 | 67888 | 12.67 | 7.23 | 0.665 | 0.275 | 0.94 | 0.042 | 0.027345 | 7.281 | 34.43 | 6.506 | Questionable pressure sensor data; Used pressure offset of 0.079 to recalculate 'Stream_m_Avg' -> the offset of 0.275 was measured at the new location of the probe, but we want depth at the original location , which is the metal pole in the stream (calculated 0.079 by subtracting 'Lvl_m_Avg' value at 9/8/12 13:15 from "Stream_m_Avg' at 9/8/12 13:00)
2014-05-20 21:00 | 67889 | 12.67 | 7.153 | 0.671 | 0.275 | 0.946 | 0.042 | 0.027163 | 7.201 | 34.77 | 6.522 | Questionable pressure sensor data; Used pressure offset of 0.079 to recalculate 'Stream_m_Avg' -> the offset of 0.275 was measured at the new location of the probe, but we want depth at the original location , which is the metal pole in the stream (calculated 0.079 by subtracting 'Lvl_m_Avg' value at 9/8/12 13:15 from "Stream_m_Avg' at 9/8/12 13:00)
2014-05-20 21:15 | 67890 | 12.65 | 7.067 | 0.676 | 0.275 | 0.951 | 0.042 | 0.026982 | 7.106 | 34.91 | 6.536 | Questionable pressure sensor data; Used pressure offset of 0.079 to recalculate 'Stream_m_Avg' -> the offset of 0.275 was measured at the new location of the probe, but we want depth at the original location , which is the metal pole in the stream (calculated 0.079 by subtracting 'Lvl_m_Avg' value at 9/8/12 13:15 from "Stream_m_Avg' at 9/8/12 13:00)
2014-05-20 21:30 | 67891 | 12.63 | 6.975 | 0.678 | 0.275 | 0.953 | 0.042 | 0.026792 | 7.012 | 35.01 | 6.578 | Questionable pressure sensor data; Used pressure offset of 0.079 to recalculate 'Stream_m_Avg' -> the offset of 0.275 was measured at the new location of the probe, but we want depth at the original location , which is the metal pole in the stream (calculated 0.079 by subtracting 'Lvl_m_Avg' value at 9/8/12 13:15 from "Stream_m_Avg' at 9/8/12 13:00)
2014-05-20 21:45 | 67892 | 12.61 | 6.882 | 0.68 | 0.275 | 0.955 | 0.042 | 0.026621 | 6.906 | 35.05 | 6.577 | Questionable pressure sensor data; Used pressure offset of 0.079 to recalculate 'Stream_m_Avg' -> the offset of 0.275 was measured at the new location of the probe, but we want depth at the original location , which is the metal pole in the stream (calculated 0.079 by subtracting 'Lvl_m_Avg' value at 9/8/12 13:15 from "Stream_m_Avg' at 9/8/12 13:00)
2014-05-20 22:00 | 67893 | 12.61 | 6.789 | 0.681 | 0.275 | 0.956 | 0.042 | 0.026461 | 6.807 | 34.78 | 6.571 | Questionable pressure sensor data; Used pressure offset of 0.079 to recalculate 'Stream_m_Avg' -> the offset of 0.275 was measured at the new location of the probe, but we want depth at the original location , which is the metal pole in the stream (calculated 0.079 by subtracting 'Lvl_m_Avg' value at 9/8/12 13:15 from "Stream_m_Avg' at 9/8/12 13:00)
2014-05-20 22:15 | 67894 | 12.59 | 6.7 | 0.679 | 0.275 | 0.954 | 0.042 | 0.026333 | 6.714 | 34.99 | 6.56 | Questionable pressure sensor data; Used pressure offset of 0.079 to recalculate 'Stream_m_Avg' -> the offset of 0.275 was measured at the new location of the probe, but we want depth at the original location , which is the metal pole in the stream (calculated 0.079 by subtracting 'Lvl_m_Avg' value at 9/8/12 13:15 from "Stream_m_Avg' at 9/8/12 13:00)
2014-05-20 22:30 | 67895 | 12.58 | 6.616 | 0.675 | 0.275 | 0.95 | 0.041 | 0.026212 | 6.627 | 34.92 | 6.591 | Questionable pressure sensor data; Used pressure offset of 0.079 to recalculate 'Stream_m_Avg' -> the offset of 0.275 was measured at the new location of the probe, but we want depth at the original location , which is the metal pole in the stream (calculated 0.079 by subtracting 'Lvl_m_Avg' value at 9/8/12 13:15 from "Stream_m_Avg' at 9/8/12 13:00)
2014-05-20 22:45 | 67896 | 12.57 | 6.538 | 0.669 | 0.275 | 0.944 | 0.041 | 0.026119 | 6.545 | 34.85 | 6.564 | Questionable pressure sensor data; Used pressure offset of 0.079 to recalculate 'Stream_m_Avg' -> the offset of 0.275 was measured at the new location of the probe, but we want depth at the original location , which is the metal pole in the stream (calculated 0.079 by subtracting 'Lvl_m_Avg' value at 9/8/12 13:15 from "Stream_m_Avg' at 9/8/12 13:00)
2014-05-20 23:00 | 67897 | 12.56 | 6.461 | 0.661 | 0.275 | 0.936 | 0.041 | 0.026044 | 6.47 | 35.8 | 6.665 | Questionable pressure sensor data; Used pressure offset of 0.079 to recalculate 'Stream_m_Avg' -> the offset of 0.275 was measured at the new location of the probe, but we want depth at the original location , which is the metal pole in the stream (calculated 0.079 by subtracting 'Lvl_m_Avg' value at 9/8/12 13:15 from "Stream_m_Avg' at 9/8/12 13:00)
2014-05-20 23:15 | 67898 | 12.55 | 6.386 | 0.652 | 0.275 | 0.927 | 0.041 | 0.025968 | 6.4 | 35.76 | 6.756 | Questionable pressure sensor data; Used pressure offset of 0.079 to recalculate 'Stream_m_Avg' -> the offset of 0.275 was measured at the new location of the probe, but we want depth at the original location , which is the metal pole in the stream (calculated 0.079 by subtracting 'Lvl_m_Avg' value at 9/8/12 13:15 from "Stream_m_Avg' at 9/8/12 13:00)
2014-05-20 23:30 | 67899 | 12.53 | 6.318 | 0.645 | 0.275 | 0.92 | 0.041 | 0.025873 | 6.334 | 34.99 | 6.634 | Questionable pressure sensor data; Used pressure offset of 0.079 to recalculate 'Stream_m_Avg' -> the offset of 0.275 was measured at the new location of the probe, but we want depth at the original location , which is the metal pole in the stream (calculated 0.079 by subtracting 'Lvl_m_Avg' value at 9/8/12 13:15 from "Stream_m_Avg' at 9/8/12 13:00)
2014-05-20 23:45 | 67900 | 12.53 | 6.258 | 0.636 | 0.275 | 0.911 | 0.041 | 0.025768 | 6.281 | 34.85 | 6.571 | Questionable pressure sensor data; Used pressure offset of 0.079 to recalculate 'Stream_m_Avg' -> the offset of 0.275 was measured at the new location of the probe, but we want depth at the original location , which is the metal pole in the stream (calculated 0.079 by subtracting 'Lvl_m_Avg' value at 9/8/12 13:15 from "Stream_m_Avg' at 9/8/12 13:00)
2014-05-21 | 67901 | 12.52 | 6.202 | 0.626 | 0.275 | 0.901 | 0.041 | 0.025681 | 6.229 | 35.05 | 6.576 | Questionable pressure sensor data; Used pressure offset of 0.079 to recalculate 'Stream_m_Avg' -> the offset of 0.275 was measured at the new location of the probe, but we want depth at the original location , which is the metal pole in the stream (calculated 0.079 by subtracting 'Lvl_m_Avg' value at 9/8/12 13:15 from "Stream_m_Avg' at 9/8/12 13:00)
2014-05-21 00:15 | 67902 | 12.52 | 6.147 | 0.614 | 0.275 | 0.889 | 0.041 | 0.02566 | 6.178 | 35.19 | 6.609 | Questionable pressure sensor data; Used pressure offset of 0.079 to recalculate 'Stream_m_Avg' -> the offset of 0.275 was measured at the new location of the probe, but we want depth at the original location , which is the metal pole in the stream (calculated 0.079 by subtracting 'Lvl_m_Avg' value at 9/8/12 13:15 from "Stream_m_Avg' at 9/8/12 13:00)
2014-05-21 00:30 | 67903 | 12.51 | 6.093 | 0.602 | 0.275 | 0.877 | 0.041 | 0.025536 | 6.123 | 35.26 | 6.62 | Questionable pressure sensor data; Used pressure offset of 0.079 to recalculate 'Stream_m_Avg' -> the offset of 0.275 was measured at the new location of the probe, but we want depth at the original location , which is the metal pole in the stream (calculated 0.079 by subtracting 'Lvl_m_Avg' value at 9/8/12 13:15 from "Stream_m_Avg' at 9/8/12 13:00)
2014-05-21 00:45 | 67904 | 12.5 | 6.04 | 0.598 | 0.275 | 0.873 | 0.041 | 0.025413 | 6.066 | 35.39 | 6.642 | Questionable pressure sensor data; Used pressure offset of 0.079 to recalculate 'Stream_m_Avg' -> the offset of 0.275 was measured at the new location of the probe, but we want depth at the original location , which is the metal pole in the stream (calculated 0.079 by subtracting 'Lvl_m_Avg' value at 9/8/12 13:15 from "Stream_m_Avg' at 9/8/12 13:00)
2014-05-21 01:00 | 67905 | 12.5 | 5.988 | 0.59 | 0.275 | 0.865 | 0.041 | 0.025322 | 6.019 | 35.46 | 6.674 | Questionable pressure sensor data; Used pressure offset of 0.079 to recalculate 'Stream_m_Avg' -> the offset of 0.275 was measured at the new location of the probe, but we want depth at the original location , which is the metal pole in the stream (calculated 0.079 by subtracting 'Lvl_m_Avg' value at 9/8/12 13:15 from "Stream_m_Avg' at 9/8/12 13:00)
2014-05-21 01:15 | 67906 | 12.5 | 5.935 | 0.58 | 0.275 | 0.855 | 0.041 | 0.02526 | 5.961 | 35.06 | 6.63 | Questionable pressure sensor data; Used pressure offset of 0.079 to recalculate 'Stream_m_Avg' -> the offset of 0.275 was measured at the new location of the probe, but we want depth at the original location , which is the metal pole in the stream (calculated 0.079 by subtracting 'Lvl_m_Avg' value at 9/8/12 13:15 from "Stream_m_Avg' at 9/8/12 13:00)
2014-05-21 01:30 | 67907 | 12.49 | 5.883 | 0.577 | 0.275 | 0.852 | 0.041 | 0.025199 | 5.904 | 35.33 | 6.643 | Questionable pressure sensor data; Used pressure offset of 0.079 to recalculate 'Stream_m_Avg' -> the offset of 0.275 was measured at the new location of the probe, but we want depth at the original location , which is the metal pole in the stream (calculated 0.079 by subtracting 'Lvl_m_Avg' value at 9/8/12 13:15 from "Stream_m_Avg' at 9/8/12 13:00)
2014-05-21 01:45 | 67908 | 12.49 | 5.833 | 0.566 | 0.275 | 0.842 | 0.041 | 0.025147 | 5.857 | 35.4 | 6.628 | Questionable pressure sensor data; Used pressure offset of 0.079 to recalculate 'Stream_m_Avg' -> the offset of 0.275 was measured at the new location of the probe, but we want depth at the original location , which is the metal pole in the stream (calculated 0.079 by subtracting 'Lvl_m_Avg' value at 9/8/12 13:15 from "Stream_m_Avg' at 9/8/12 13:00)
2014-05-21 02:00 | 67909 | 12.48 | 5.787 | 0.557 | 0.275 | 0.832 | 0.041 | 0.025092 | 5.809 | 35.09 | 6.646 | Questionable pressure sensor data; Used pressure offset of 0.079 to recalculate 'Stream_m_Avg' -> the offset of 0.275 was measured at the new location of the probe, but we want depth at the original location , which is the metal pole in the stream (calculated 0.079 by subtracting 'Lvl_m_Avg' value at 9/8/12 13:15 from "Stream_m_Avg' at 9/8/12 13:00)
2014-05-21 02:15 | 67910 | 12.48 | 5.742 | 0.555 | 0.275 | 0.83 | 0.041 | 0.025051 | 5.762 | 34.99 | 6.64 | Questionable pressure sensor data; Used pressure offset of 0.079 to recalculate 'Stream_m_Avg' -> the offset of 0.275 was measured at the new location of the probe, but we want depth at the original location , which is the metal pole in the stream (calculated 0.079 by subtracting 'Lvl_m_Avg' value at 9/8/12 13:15 from "Stream_m_Avg' at 9/8/12 13:00)
2014-05-21 02:30 | 67911 | 12.48 | 5.699 | 0.558 | 0.275 | 0.833 | 0.041 | 0.025017 | 5.719 | 35.67 | 6.657 | Questionable pressure sensor data; Used pressure offset of 0.079 to recalculate 'Stream_m_Avg' -> the offset of 0.275 was measured at the new location of the probe, but we want depth at the original location , which is the metal pole in the stream (calculated 0.079 by subtracting 'Lvl_m_Avg' value at 9/8/12 13:15 from "Stream_m_Avg' at 9/8/12 13:00)
2014-05-21 02:45 | 67912 | 12.48 | 5.657 | 0.558 | 0.275 | 0.833 | 0.041 | 0.024983 | 5.683 | 35.4 | 6.694 | Questionable pressure sensor data; Used pressure offset of 0.079 to recalculate 'Stream_m_Avg' -> the offset of 0.275 was measured at the new location of the probe, but we want depth at the original location , which is the metal pole in the stream (calculated 0.079 by subtracting 'Lvl_m_Avg' value at 9/8/12 13:15 from "Stream_m_Avg' at 9/8/12 13:00)
2014-05-21 03:00 | 67913 | 12.47 | 5.618 | 0.558 | 0.275 | 0.833 | 0.041 | 0.02496 | 5.639 | 35.34 | 6.615 | Questionable pressure sensor data; Used pressure offset of 0.079 to recalculate 'Stream_m_Avg' -> the offset of 0.275 was measured at the new location of the probe, but we want depth at the original location , which is the metal pole in the stream (calculated 0.079 by subtracting 'Lvl_m_Avg' value at 9/8/12 13:15 from "Stream_m_Avg' at 9/8/12 13:00)
2014-05-21 03:15 | 67914 | 12.47 | 5.578 | 0.556 | 0.275 | 0.831 | 0.041 | 0.024929 | 5.602 | 35.34 | 6.661 | Questionable pressure sensor data; Used pressure offset of 0.079 to recalculate 'Stream_m_Avg' -> the offset of 0.275 was measured at the new location of the probe, but we want depth at the original location , which is the metal pole in the stream (calculated 0.079 by subtracting 'Lvl_m_Avg' value at 9/8/12 13:15 from "Stream_m_Avg' at 9/8/12 13:00)
2014-05-21 03:30 | 67915 | 12.47 | 5.54 | 0.557 | 0.275 | 0.832 | 0.041 | 0.024905 | 5.56 | 35.64 | 6.67 | Questionable pressure sensor data; Used pressure offset of 0.079 to recalculate 'Stream_m_Avg' -> the offset of 0.275 was measured at the new location of the probe, but we want depth at the original location , which is the metal pole in the stream (calculated 0.079 by subtracting 'Lvl_m_Avg' value at 9/8/12 13:15 from "Stream_m_Avg' at 9/8/12 13:00)
2014-05-21 03:45 | 67916 | 12.46 | 5.503 | 0.557 | 0.275 | 0.832 | 0.041 | 0.024881 | 5.522 | 35.54 | 6.714 | Questionable pressure sensor data; Used pressure offset of 0.079 to recalculate 'Stream_m_Avg' -> the offset of 0.275 was measured at the new location of the probe, but we want depth at the original location , which is the metal pole in the stream (calculated 0.079 by subtracting 'Lvl_m_Avg' value at 9/8/12 13:15 from "Stream_m_Avg' at 9/8/12 13:00)
2014-05-21 04:00 | 67917 | 12.46 | 5.467 | 0.551 | 0.275 | 0.826 | 0.041 | 0.024865 | 5.485 | 35.54 | 6.682 | Questionable pressure sensor data; Used pressure offset of 0.079 to recalculate 'Stream_m_Avg' -> the offset of 0.275 was measured at the new location of the probe, but we want depth at the original location , which is the metal pole in the stream (calculated 0.079 by subtracting 'Lvl_m_Avg' value at 9/8/12 13:15 from "Stream_m_Avg' at 9/8/12 13:00)
2014-05-21 04:15 | 67918 | 12.45 | 5.431 | 0.547 | 0.275 | 0.822 | 0.041 | 0.024849 | 5.447 | 35.61 | 6.698 | Questionable pressure sensor data; Used pressure offset of 0.079 to recalculate 'Stream_m_Avg' -> the offset of 0.275 was measured at the new location of the probe, but we want depth at the original location , which is the metal pole in the stream (calculated 0.079 by subtracting 'Lvl_m_Avg' value at 9/8/12 13:15 from "Stream_m_Avg' at 9/8/12 13:00)
2014-05-21 04:30 | 67919 | 12.45 | 5.397 | 0.542 | 0.275 | 0.817 | 0.041 | 0.024831 | 5.414 | 36.15 | 6.736 | Questionable pressure sensor data; Used pressure offset of 0.079 to recalculate 'Stream_m_Avg' -> the offset of 0.275 was measured at the new location of the probe, but we want depth at the original location , which is the metal pole in the stream (calculated 0.079 by subtracting 'Lvl_m_Avg' value at 9/8/12 13:15 from "Stream_m_Avg' at 9/8/12 13:00)
2014-05-21 04:45 | 67920 | 12.45 | 5.363 | 0.538 | 0.275 | 0.813 | 0.041 | 0.024805 | 5.389 | 35.88 | 6.762 | Questionable pressure sensor data; Used pressure offset of 0.079 to recalculate 'Stream_m_Avg' -> the offset of 0.275 was measured at the new location of the probe, but we want depth at the original location , which is the metal pole in the stream (calculated 0.079 by subtracting 'Lvl_m_Avg' value at 9/8/12 13:15 from "Stream_m_Avg' at 9/8/12 13:00)
2014-05-21 05:00 | 67921 | 12.45 | 5.328 | 0.535 | 0.275 | 0.81 | 0.041 | 0.024779 | 5.351 | 35.71 | 6.756 | Questionable pressure sensor data; Used pressure offset of 0.079 to recalculate 'Stream_m_Avg' -> the offset of 0.275 was measured at the new location of the probe, but we want depth at the original location , which is the metal pole in the stream (calculated 0.079 by subtracting 'Lvl_m_Avg' value at 9/8/12 13:15 from "Stream_m_Avg' at 9/8/12 13:00)
2014-05-21 05:15 | 67922 | 12.45 | 5.293 | 0.535 | 0.275 | 0.81 | 0.041 | 0.024754 | 5.31 | 36.01 | 6.716 | Questionable pressure sensor data; Used pressure offset of 0.079 to recalculate 'Stream_m_Avg' -> the offset of 0.275 was measured at the new location of the probe, but we want depth at the original location , which is the metal pole in the stream (calculated 0.079 by subtracting 'Lvl_m_Avg' value at 9/8/12 13:15 from "Stream_m_Avg' at 9/8/12 13:00)
2014-05-21 05:30 | 67923 | 12.44 | 5.26 | 0.53 | 0.275 | 0.805 | 0.041 | 0.024726 | 5.278 | 36.35 | 6.817 | Questionable pressure sensor data; Used pressure offset of 0.079 to recalculate 'Stream_m_Avg' -> the offset of 0.275 was measured at the new location of the probe, but we want depth at the original location , which is the metal pole in the stream (calculated 0.079 by subtracting 'Lvl_m_Avg' value at 9/8/12 13:15 from "Stream_m_Avg' at 9/8/12 13:00)
2014-05-21 05:45 | 67924 | 12.46 | 5.227 | 0.526 | 0.275 | 0.801 | 0.041 | 0.024716 | 5.247 | 36.28 | 6.828 | Questionable pressure sensor data; Used pressure offset of 0.079 to recalculate 'Stream_m_Avg' -> the offset of 0.275 was measured at the new location of the probe, but we want depth at the original location , which is the metal pole in the stream (calculated 0.079 by subtracting 'Lvl_m_Avg' value at 9/8/12 13:15 from "Stream_m_Avg' at 9/8/12 13:00)
2014-05-21 06:00 | 67925 | 12.48 | 5.194 | 0.521 | 0.275 | 0.796 | 0.041 | 0.024692 | 5.216 | 36.28 | 6.83 | Questionable pressure sensor data; Used pressure offset of 0.079 to recalculate 'Stream_m_Avg' -> the offset of 0.275 was measured at the new location of the probe, but we want depth at the original location , which is the metal pole in the stream (calculated 0.079 by subtracting 'Lvl_m_Avg' value at 9/8/12 13:15 from "Stream_m_Avg' at 9/8/12 13:00)
2014-05-21 06:15 | 67926 | 12.5 | 5.164 | 0.517 | 0.275 | 0.792 | 0.041 | 0.024681 | 5.181 | 36.31 | 6.83 | Questionable pressure sensor data; Used pressure offset of 0.079 to recalculate 'Stream_m_Avg' -> the offset of 0.275 was measured at the new location of the probe, but we want depth at the original location , which is the metal pole in the stream (calculated 0.079 by subtracting 'Lvl_m_Avg' value at 9/8/12 13:15 from "Stream_m_Avg' at 9/8/12 13:00)
2014-05-21 06:30 | 67927 | 12.5 | 5.135 | 0.511 | 0.275 | 0.786 | 0.041 | 0.024664 | 5.155 | 36.35 | 6.832 | Questionable pressure sensor data; Used pressure offset of 0.079 to recalculate 'Stream_m_Avg' -> the offset of 0.275 was measured at the new location of the probe, but we want depth at the original location , which is the metal pole in the stream (calculated 0.079 by subtracting 'Lvl_m_Avg' value at 9/8/12 13:15 from "Stream_m_Avg' at 9/8/12 13:00)
2014-05-21 06:45 | 67928 | 12.53 | 5.11 | 0.507 | 0.275 | 0.782 | 0.041 | 0.024714 | 5.133 | 36.48 | 6.853 | Questionable pressure sensor data; Used pressure offset of 0.079 to recalculate 'Stream_m_Avg' -> the offset of 0.275 was measured at the new location of the probe, but we want depth at the original location , which is the metal pole in the stream (calculated 0.079 by subtracting 'Lvl_m_Avg' value at 9/8/12 13:15 from "Stream_m_Avg' at 9/8/12 13:00)
2014-05-21 07:00 | 67929 | 12.55 | 5.087 | 0.502 | 0.275 | 0.777 | 0.041 | 0.024698 | 5.112 | 36.35 | 6.849 | Questionable pressure sensor data; Used pressure offset of 0.079 to recalculate 'Stream_m_Avg' -> the offset of 0.275 was measured at the new location of the probe, but we want depth at the original location , which is the metal pole in the stream (calculated 0.079 by subtracting 'Lvl_m_Avg' value at 9/8/12 13:15 from "Stream_m_Avg' at 9/8/12 13:00)
2014-05-21 07:15 | 67930 | 12.63 | 5.068 | 0.492 | 0.275 | 0.767 | 0.041 | 0.024698 | 5.1 | 36.35 | 6.846 | Questionable pressure sensor data; Used pressure offset of 0.079 to recalculate 'Stream_m_Avg' -> the offset of 0.275 was measured at the new location of the probe, but we want depth at the original location , which is the metal pole in the stream (calculated 0.079 by subtracting 'Lvl_m_Avg' value at 9/8/12 13:15 from "Stream_m_Avg' at 9/8/12 13:00)
2014-05-21 07:30 | 67931 | 12.88 | 5.052 | 0.48 | 0.275 | 0.755 | 0.041 | 0.024606 | 5.086 | 36.42 | 6.842 | Questionable pressure sensor data; Used pressure offset of 0.079 to recalculate 'Stream_m_Avg' -> the offset of 0.275 was measured at the new location of the probe, but we want depth at the original location , which is the metal pole in the stream (calculated 0.079 by subtracting 'Lvl_m_Avg' value at 9/8/12 13:15 from "Stream_m_Avg' at 9/8/12 13:00)
2014-05-21 07:45 | 67932 | 13.19 | 5.039 | 0.461 | 0.275 | 0.736 | 0.041 | 0.02459 | 5.075 | 36.21 | 6.841 | Questionable pressure sensor data; Used pressure offset of 0.079 to recalculate 'Stream_m_Avg' -> the offset of 0.275 was measured at the new location of the probe, but we want depth at the original location , which is the metal pole in the stream (calculated 0.079 by subtracting 'Lvl_m_Avg' value at 9/8/12 13:15 from "Stream_m_Avg' at 9/8/12 13:00)
2014-05-21 08:00 | 67933 | 13.46 | 5.03 | 0.436 | 0.275 | 0.711 | 0.041 | 0.024557 | 5.066 | 36.21 | 6.808 | Questionable pressure sensor data; Used pressure offset of 0.079 to recalculate 'Stream_m_Avg' -> the offset of 0.275 was measured at the new location of the probe, but we want depth at the original location , which is the metal pole in the stream (calculated 0.079 by subtracting 'Lvl_m_Avg' value at 9/8/12 13:15 from "Stream_m_Avg' at 9/8/12 13:00)
2014-05-21 08:15 | 67934 | 13.48 | 5.027 | 0.411 | 0.275 | 0.686 | 0.041 | 0.024526 | 5.064 | 36.21 | 6.82 | Questionable pressure sensor data; Used pressure offset of 0.079 to recalculate 'Stream_m_Avg' -> the offset of 0.275 was measured at the new location of the probe, but we want depth at the original location , which is the metal pole in the stream (calculated 0.079 by subtracting 'Lvl_m_Avg' value at 9/8/12 13:15 from "Stream_m_Avg' at 9/8/12 13:00)
2014-05-21 08:30 | 67935 | 13.46 | 5.031 | 0.392 | 0.275 | 0.667 | 0.041 | 0.024514 | 5.082 | 36.15 | 6.808 | Questionable pressure sensor data; Used pressure offset of 0.079 to recalculate 'Stream_m_Avg' -> the offset of 0.275 was measured at the new location of the probe, but we want depth at the original location , which is the metal pole in the stream (calculated 0.079 by subtracting 'Lvl_m_Avg' value at 9/8/12 13:15 from "Stream_m_Avg' at 9/8/12 13:00)
2014-05-21 08:45 | 67936 | 13.44 | 5.044 | 0.38 | 0.275 | 0.655 | 0.041 | 0.024502 | 5.097 | 36.14 | 6.803 | Questionable pressure sensor data; Used pressure offset of 0.079 to recalculate 'Stream_m_Avg' -> the offset of 0.275 was measured at the new location of the probe, but we want depth at the original location , which is the metal pole in the stream (calculated 0.079 by subtracting 'Lvl_m_Avg' value at 9/8/12 13:15 from "Stream_m_Avg' at 9/8/12 13:00)
2014-05-21 09:00 | 67937 | 13.42 | 5.069 | 0.37 | 0.275 | 0.645 | 0.041 | 0.024517 | 5.135 | 35.97 | 6.784 | Questionable pressure sensor data; Used pressure offset of 0.079 to recalculate 'Stream_m_Avg' -> the offset of 0.275 was measured at the new location of the probe, but we want depth at the original location , which is the metal pole in the stream (calculated 0.079 by subtracting 'Lvl_m_Avg' value at 9/8/12 13:15 from "Stream_m_Avg' at 9/8/12 13:00)
2014-05-21 09:15 | 67938 | 13.41 | 5.112 | 0.36 | 0.275 | 0.635 | 0.041 | 0.02455 | 5.191 | 35.97 | 6.767 | Questionable pressure sensor data; Used pressure offset of 0.079 to recalculate 'Stream_m_Avg' -> the offset of 0.275 was measured at the new location of the probe, but we want depth at the original location , which is the metal pole in the stream (calculated 0.079 by subtracting 'Lvl_m_Avg' value at 9/8/12 13:15 from "Stream_m_Avg' at 9/8/12 13:00)
2014-05-21 09:30 | 67939 | 13.39 | 5.178 | 0.353 | 0.275 | 0.628 | 0.041 | 0.024601 | 5.27 | 35.76 | 6.744 | Questionable pressure sensor data; Used pressure offset of 0.079 to recalculate 'Stream_m_Avg' -> the offset of 0.275 was measured at the new location of the probe, but we want depth at the original location , which is the metal pole in the stream (calculated 0.079 by subtracting 'Lvl_m_Avg' value at 9/8/12 13:15 from "Stream_m_Avg' at 9/8/12 13:00)
2014-05-21 09:45 | 67940 | 13.38 | 5.262 | 0.344 | 0.275 | 0.619 | 0.041 | 0.024663 | 5.374 | 35.59 | 6.716 | Questionable pressure sensor data; Used pressure offset of 0.079 to recalculate 'Stream_m_Avg' -> the offset of 0.275 was measured at the new location of the probe, but we want depth at the original location , which is the metal pole in the stream (calculated 0.079 by subtracting 'Lvl_m_Avg' value at 9/8/12 13:15 from "Stream_m_Avg' at 9/8/12 13:00)
2014-05-21 10:00 | 67941 | 13.35 | 5.359 | 0.331 | 0.275 | 0.606 | 0.041 | 0.024729 | 5.489 | 35.26 | 6.673 | Questionable pressure sensor data; Used pressure offset of 0.079 to recalculate 'Stream_m_Avg' -> the offset of 0.275 was measured at the new location of the probe, but we want depth at the original location , which is the metal pole in the stream (calculated 0.079 by subtracting 'Lvl_m_Avg' value at 9/8/12 13:15 from "Stream_m_Avg' at 9/8/12 13:00)
2014-05-21 10:15 | 67942 | 13.33 | 5.471 | 0.317 | 0.275 | 0.592 | 0.041 | 0.024818 | 5.614 | 35.08 | 6.621 | Questionable pressure sensor data; Used pressure offset of 0.079 to recalculate 'Stream_m_Avg' -> the offset of 0.275 was measured at the new location of the probe, but we want depth at the original location , which is the metal pole in the stream (calculated 0.079 by subtracting 'Lvl_m_Avg' value at 9/8/12 13:15 from "Stream_m_Avg' at 9/8/12 13:00)
2014-05-21 10:30 | 67943 | 13.31 | 5.599 | 0.304 | 0.275 | 0.579 | 0.041 | 0.024927 | 5.762 | 35.04 | 6.597 | Questionable pressure sensor data; Used pressure offset of 0.079 to recalculate 'Stream_m_Avg' -> the offset of 0.275 was measured at the new location of the probe, but we want depth at the original location , which is the metal pole in the stream (calculated 0.079 by subtracting 'Lvl_m_Avg' value at 9/8/12 13:15 from "Stream_m_Avg' at 9/8/12 13:00)
2014-05-21 10:45 | 67944 | 13.3 | 5.745 | 0.292 | 0.275 | 0.568 | 0.041 | 0.025075 | 5.929 | 34.94 | 6.59 | Questionable pressure sensor data; Used pressure offset of 0.079 to recalculate 'Stream_m_Avg' -> the offset of 0.275 was measured at the new location of the probe, but we want depth at the original location , which is the metal pole in the stream (calculated 0.079 by subtracting 'Lvl_m_Avg' value at 9/8/12 13:15 from "Stream_m_Avg' at 9/8/12 13:00)
2014-05-21 11:00 | 67945 | 13.28 | 5.908 | 0.281 | 0.275 | 0.556 | 0.041 | 0.025227 | 6.123 | 34.84 | 6.562 | Questionable pressure sensor data; Used pressure offset of 0.079 to recalculate 'Stream_m_Avg' -> the offset of 0.275 was measured at the new location of the probe, but we want depth at the original location , which is the metal pole in the stream (calculated 0.079 by subtracting 'Lvl_m_Avg' value at 9/8/12 13:15 from "Stream_m_Avg' at 9/8/12 13:00)
2014-05-21 11:15 | 67946 | 13.25 | 6.088 | 0.275 | 0.275 | 0.55 | 0.041 | 0.025384 | 6.322 | 34.77 | 6.55 | Questionable pressure sensor data; Used pressure offset of 0.079 to recalculate 'Stream_m_Avg' -> the offset of 0.275 was measured at the new location of the probe, but we want depth at the original location , which is the metal pole in the stream (calculated 0.079 by subtracting 'Lvl_m_Avg' value at 9/8/12 13:15 from "Stream_m_Avg' at 9/8/12 13:00)
2014-05-21 11:30 | 67947 | 13.22 | 6.291 | 0.271 | 0.275 | 0.546 | 0.041 | 0.025588 | 6.548 | 34.57 | 6.521 | Questionable pressure sensor data; Used pressure offset of 0.079 to recalculate 'Stream_m_Avg' -> the offset of 0.275 was measured at the new location of the probe, but we want depth at the original location , which is the metal pole in the stream (calculated 0.079 by subtracting 'Lvl_m_Avg' value at 9/8/12 13:15 from "Stream_m_Avg' at 9/8/12 13:00)
2014-05-21 11:45 | 67948 | 13.2 | 6.509 | 0.267 | 0.275 | 0.542 | 0.041 | 0.025812 | 6.783 | 34.36 | 6.483 | Questionable pressure sensor data; Used pressure offset of 0.079 to recalculate 'Stream_m_Avg' -> the offset of 0.275 was measured at the new location of the probe, but we want depth at the original location , which is the metal pole in the stream (calculated 0.079 by subtracting 'Lvl_m_Avg' value at 9/8/12 13:15 from "Stream_m_Avg' at 9/8/12 13:00)
2014-05-21 12:00 | 67949 | 13.18 | 6.737 | 0.262 | 0.275 | 0.537 | 0.041 | 0.026048 | 7.044 | 34.12 | 6.451 | Questionable pressure sensor data; Used pressure offset of 0.079 to recalculate 'Stream_m_Avg' -> the offset of 0.275 was measured at the new location of the probe, but we want depth at the original location , which is the metal pole in the stream (calculated 0.079 by subtracting 'Lvl_m_Avg' value at 9/8/12 13:15 from "Stream_m_Avg' at 9/8/12 13:00)
2014-05-21 12:15 | 67950 | 13.16 | 6.971 | 0.257 | 0.275 | 0.532 | 0.041 | 0.026272 | 7.289 | 34.05 | 6.412 | Questionable pressure sensor data; Used pressure offset of 0.079 to recalculate 'Stream_m_Avg' -> the offset of 0.275 was measured at the new location of the probe, but we want depth at the original location , which is the metal pole in the stream (calculated 0.079 by subtracting 'Lvl_m_Avg' value at 9/8/12 13:15 from "Stream_m_Avg' at 9/8/12 13:00)
2014-05-21 12:30 | 67951 | 13.14 | 7.212 | 0.255 | 0.275 | 0.53 | 0.041 | 0.02652 | 7.547 | 33.85 | 6.388 | Questionable pressure sensor data; Used pressure offset of 0.079 to recalculate 'Stream_m_Avg' -> the offset of 0.275 was measured at the new location of the probe, but we want depth at the original location , which is the metal pole in the stream (calculated 0.079 by subtracting 'Lvl_m_Avg' value at 9/8/12 13:15 from "Stream_m_Avg' at 9/8/12 13:00)
2014-05-21 12:45 | 67952 | 13.14 | 7.466 | 0.252 | 0.275 | 0.527 | 0.041 | 0.026808 | 7.818 | 33.75 | 6.36 | Questionable pressure sensor data; Used pressure offset of 0.079 to recalculate 'Stream_m_Avg' -> the offset of 0.275 was measured at the new location of the probe, but we want depth at the original location , which is the metal pole in the stream (calculated 0.079 by subtracting 'Lvl_m_Avg' value at 9/8/12 13:15 from "Stream_m_Avg' at 9/8/12 13:00)
2014-05-21 13:00 | 67953 | 13.12 | 7.72 | 0.251 | 0.275 | 0.526 | 0.041 | 0.027122 | 8.09 | 33.54 | 6.35 | Questionable pressure sensor data; Used pressure offset of 0.079 to recalculate 'Stream_m_Avg' -> the offset of 0.275 was measured at the new location of the probe, but we want depth at the original location , which is the metal pole in the stream (calculated 0.079 by subtracting 'Lvl_m_Avg' value at 9/8/12 13:15 from "Stream_m_Avg' at 9/8/12 13:00)
2014-05-21 13:15 | 67954 | 13.1 | 7.963 | 0.246 | 0.275 | 0.521 | 0.041 | 0.027422 | 8.32 | 33.53 | 6.305 | Questionable pressure sensor data; Used pressure offset of 0.079 to recalculate 'Stream_m_Avg' -> the offset of 0.275 was measured at the new location of the probe, but we want depth at the original location , which is the metal pole in the stream (calculated 0.079 by subtracting 'Lvl_m_Avg' value at 9/8/12 13:15 from "Stream_m_Avg' at 9/8/12 13:00)
2014-05-21 13:30 | 67955 | 13.08 | 8.19 | 0.233 | 0.275 | 0.508 | 0.041 | 0.027718 | 8.55 | 33.43 | 6.306 | Questionable pressure sensor data; Used pressure offset of 0.079 to recalculate 'Stream_m_Avg' -> the offset of 0.275 was measured at the new location of the probe, but we want depth at the original location , which is the metal pole in the stream (calculated 0.079 by subtracting 'Lvl_m_Avg' value at 9/8/12 13:15 from "Stream_m_Avg' at 9/8/12 13:00)
2014-05-21 13:45 | 67956 | 13.05 | 8.41 | 0.228 | 0.275 | 0.503 | 0.041 | 0.027965 | 8.77 | 33.43 | 6.289 | Questionable pressure sensor data; Used pressure offset of 0.079 to recalculate 'Stream_m_Avg' -> the offset of 0.275 was measured at the new location of the probe, but we want depth at the original location , which is the metal pole in the stream (calculated 0.079 by subtracting 'Lvl_m_Avg' value at 9/8/12 13:15 from "Stream_m_Avg' at 9/8/12 13:00)
2014-05-21 14:00 | 67957 | 13.03 | 8.61 | 0.224 | 0.275 | 0.499 | 0.041 | 0.028168 | 8.95 | 33.36 | 6.292 | Questionable pressure sensor data; Used pressure offset of 0.079 to recalculate 'Stream_m_Avg' -> the offset of 0.275 was measured at the new location of the probe, but we want depth at the original location , which is the metal pole in the stream (calculated 0.079 by subtracting 'Lvl_m_Avg' value at 9/8/12 13:15 from "Stream_m_Avg' at 9/8/12 13:00)
2014-05-21 14:15 | 67958 | 13 | 8.79 | 0.223 | 0.275 | 0.498 | 0.042 | 0.028335 | 9.11 | 33.46 | 6.282 | Questionable pressure sensor data; Used pressure offset of 0.079 to recalculate 'Stream_m_Avg' -> the offset of 0.275 was measured at the new location of the probe, but we want depth at the original location , which is the metal pole in the stream (calculated 0.079 by subtracting 'Lvl_m_Avg' value at 9/8/12 13:15 from "Stream_m_Avg' at 9/8/12 13:00)
2014-05-21 14:30 | 67959 | 12.98 | 8.94 | 0.229 | 0.275 | 0.504 | 0.042 | 0.028489 | 9.26 | 32.58 | 6.241 | Questionable pressure sensor data; Used pressure offset of 0.079 to recalculate 'Stream_m_Avg' -> the offset of 0.275 was measured at the new location of the probe, but we want depth at the original location , which is the metal pole in the stream (calculated 0.079 by subtracting 'Lvl_m_Avg' value at 9/8/12 13:15 from "Stream_m_Avg' at 9/8/12 13:00)
2014-05-21 14:45 | 67960 | 12.96 | 9.08 | 0.238 | 0.275 | 0.513 | 0.042 | 0.028631 | 9.38 | 32.27 | 6.09 | Questionable pressure sensor data; Used pressure offset of 0.079 to recalculate 'Stream_m_Avg' -> the offset of 0.275 was measured at the new location of the probe, but we want depth at the original location , which is the metal pole in the stream (calculated 0.079 by subtracting 'Lvl_m_Avg' value at 9/8/12 13:15 from "Stream_m_Avg' at 9/8/12 13:00)
2014-05-21 15:00 | 67961 | 12.95 | 9.21 | 0.252 | 0.275 | 0.527 | 0.042 | 0.028749 | 9.49 | 32.14 | 6.04 | Questionable pressure sensor data; Used pressure offset of 0.079 to recalculate 'Stream_m_Avg' -> the offset of 0.275 was measured at the new location of the probe, but we want depth at the original location , which is the metal pole in the stream (calculated 0.079 by subtracting 'Lvl_m_Avg' value at 9/8/12 13:15 from "Stream_m_Avg' at 9/8/12 13:00)
2014-05-21 15:15 | 67962 | 12.96 | 9.31 | 0.266 | 0.275 | 0.541 | 0.042 | 0.028843 | 9.58 | 32.95 | 6.187 | Questionable pressure sensor data; Used pressure offset of 0.079 to recalculate 'Stream_m_Avg' -> the offset of 0.275 was measured at the new location of the probe, but we want depth at the original location , which is the metal pole in the stream (calculated 0.079 by subtracting 'Lvl_m_Avg' value at 9/8/12 13:15 from "Stream_m_Avg' at 9/8/12 13:00)
2014-05-21 15:30 | 67963 | 12.94 | 9.39 | 0.28 | 0.275 | 0.555 | 0.042 | 0.028924 | 9.64 | 32.48 | 6.192 | Questionable pressure sensor data; Used pressure offset of 0.079 to recalculate 'Stream_m_Avg' -> the offset of 0.275 was measured at the new location of the probe, but we want depth at the original location , which is the metal pole in the stream (calculated 0.079 by subtracting 'Lvl_m_Avg' value at 9/8/12 13:15 from "Stream_m_Avg' at 9/8/12 13:00)
2014-05-21 15:45 | 67964 | 12.94 | 9.46 | 0.293 | 0.275 | 0.568 | 0.042 | 0.028981 | 9.69 | 32.2 | 6.082 | Questionable pressure sensor data; Used pressure offset of 0.079 to recalculate 'Stream_m_Avg' -> the offset of 0.275 was measured at the new location of the probe, but we want depth at the original location , which is the metal pole in the stream (calculated 0.079 by subtracting 'Lvl_m_Avg' value at 9/8/12 13:15 from "Stream_m_Avg' at 9/8/12 13:00)
2014-05-21 16:00 | 67965 | 12.93 | 9.51 | 0.312 | 0.275 | 0.587 | 0.042 | 0.029001 | 9.73 | 33.08 | 6.17 | Questionable pressure sensor data; Used pressure offset of 0.079 to recalculate 'Stream_m_Avg' -> the offset of 0.275 was measured at the new location of the probe, but we want depth at the original location , which is the metal pole in the stream (calculated 0.079 by subtracting 'Lvl_m_Avg' value at 9/8/12 13:15 from "Stream_m_Avg' at 9/8/12 13:00)
2014-05-21 16:15 | 67966 | 12.93 | 9.54 | 0.335 | 0.275 | 0.61 | 0.042 | 0.028989 | 9.74 | 33.08 | 6.166 | Questionable pressure sensor data; Used pressure offset of 0.079 to recalculate 'Stream_m_Avg' -> the offset of 0.275 was measured at the new location of the probe, but we want depth at the original location , which is the metal pole in the stream (calculated 0.079 by subtracting 'Lvl_m_Avg' value at 9/8/12 13:15 from "Stream_m_Avg' at 9/8/12 13:00)
2014-05-21 16:30 | 67967 | 12.93 | 9.55 | 0.386 | 0.275 | 0.661 | 0.042 | 0.028961 | 9.74 | 32.61 | 6.147 | Questionable pressure sensor data; Used pressure offset of 0.079 to recalculate 'Stream_m_Avg' -> the offset of 0.275 was measured at the new location of the probe, but we want depth at the original location , which is the metal pole in the stream (calculated 0.079 by subtracting 'Lvl_m_Avg' value at 9/8/12 13:15 from "Stream_m_Avg' at 9/8/12 13:00)
2014-05-21 16:45 | 67968 | 12.97 | 9.55 | 0.447 | 0.275 | 0.722 | 0.042 | 0.028918 | 9.72 | 33.05 | 6.127 | Questionable pressure sensor data; Used pressure offset of 0.079 to recalculate 'Stream_m_Avg' -> the offset of 0.275 was measured at the new location of the probe, but we want depth at the original location , which is the metal pole in the stream (calculated 0.079 by subtracting 'Lvl_m_Avg' value at 9/8/12 13:15 from "Stream_m_Avg' at 9/8/12 13:00)
2014-05-21 17:00 | 67969 | 12.98 | 9.52 | 0.487 | 0.275 | 0.762 | 0.042 | 0.028845 | 9.68 | 32.58 | 6.139 | Questionable pressure sensor data; Used pressure offset of 0.079 to recalculate 'Stream_m_Avg' -> the offset of 0.275 was measured at the new location of the probe, but we want depth at the original location , which is the metal pole in the stream (calculated 0.079 by subtracting 'Lvl_m_Avg' value at 9/8/12 13:15 from "Stream_m_Avg' at 9/8/12 13:00)
2014-05-21 17:15 | 67970 | 13 | 9.48 | 0.515 | 0.275 | 0.79 | 0.042 | 0.028743 | 9.63 | 33.73 | 6.198 | Questionable pressure sensor data; Used pressure offset of 0.079 to recalculate 'Stream_m_Avg' -> the offset of 0.275 was measured at the new location of the probe, but we want depth at the original location , which is the metal pole in the stream (calculated 0.079 by subtracting 'Lvl_m_Avg' value at 9/8/12 13:15 from "Stream_m_Avg' at 9/8/12 13:00)
2014-05-21 17:30 | 67971 | 13.02 | 9.41 | 0.532 | 0.275 | 0.807 | 0.041 | 0.028621 | 9.54 | 34.27 | 6.417 | Questionable pressure sensor data; Used pressure offset of 0.079 to recalculate 'Stream_m_Avg' -> the offset of 0.275 was measured at the new location of the probe, but we want depth at the original location , which is the metal pole in the stream (calculated 0.079 by subtracting 'Lvl_m_Avg' value at 9/8/12 13:15 from "Stream_m_Avg' at 9/8/12 13:00)
2014-05-21 17:45 | 67972 | 13.03 | 9.32 | 0.54 | 0.275 | 0.815 | 0.041 | 0.028472 | 9.44 | 33.57 | 6.381 | Questionable pressure sensor data; Used pressure offset of 0.079 to recalculate 'Stream_m_Avg' -> the offset of 0.275 was measured at the new location of the probe, but we want depth at the original location , which is the metal pole in the stream (calculated 0.079 by subtracting 'Lvl_m_Avg' value at 9/8/12 13:15 from "Stream_m_Avg' at 9/8/12 13:00)
2014-05-21 18:00 | 67973 | 13.04 | 9.21 | 0.551 | 0.275 | 0.826 | 0.041 | 0.02831 | 9.31 | 34.07 | 6.397 | Questionable pressure sensor data; Used pressure offset of 0.079 to recalculate 'Stream_m_Avg' -> the offset of 0.275 was measured at the new location of the probe, but we want depth at the original location , which is the metal pole in the stream (calculated 0.079 by subtracting 'Lvl_m_Avg' value at 9/8/12 13:15 from "Stream_m_Avg' at 9/8/12 13:00)
2014-05-21 18:15 | 67974 | 13.05 | 9.1 | 0.563 | 0.275 | 0.838 | 0.041 | 0.028123 | 9.18 | 34.24 | 6.433 | Questionable pressure sensor data; Used pressure offset of 0.079 to recalculate 'Stream_m_Avg' -> the offset of 0.275 was measured at the new location of the probe, but we want depth at the original location , which is the metal pole in the stream (calculated 0.079 by subtracting 'Lvl_m_Avg' value at 9/8/12 13:15 from "Stream_m_Avg' at 9/8/12 13:00)
2014-05-21 18:30 | 67975 | 13.06 | 8.98 | 0.569 | 0.275 | 0.844 | 0.041 | 0.027974 | 9.04 | 34.51 | 6.487 | Questionable pressure sensor data; Used pressure offset of 0.079 to recalculate 'Stream_m_Avg' -> the offset of 0.275 was measured at the new location of the probe, but we want depth at the original location , which is the metal pole in the stream (calculated 0.079 by subtracting 'Lvl_m_Avg' value at 9/8/12 13:15 from "Stream_m_Avg' at 9/8/12 13:00)
2014-05-21 18:45 | 67976 | 13.04 | 8.86 | 0.578 | 0.275 | 0.853 | 0.041 | 0.027835 | 8.92 | 34.48 | 6.51 | Questionable pressure sensor data; Used pressure offset of 0.079 to recalculate 'Stream_m_Avg' -> the offset of 0.275 was measured at the new location of the probe, but we want depth at the original location , which is the metal pole in the stream (calculated 0.079 by subtracting 'Lvl_m_Avg' value at 9/8/12 13:15 from "Stream_m_Avg' at 9/8/12 13:00)
2014-05-21 19:00 | 67977 | 12.92 | 8.74 | 0.591 | 0.275 | 0.866 | 0.041 | 0.02765 | 8.79 | 34.34 | 6.472 | Questionable pressure sensor data; Used pressure offset of 0.079 to recalculate 'Stream_m_Avg' -> the offset of 0.275 was measured at the new location of the probe, but we want depth at the original location , which is the metal pole in the stream (calculated 0.079 by subtracting 'Lvl_m_Avg' value at 9/8/12 13:15 from "Stream_m_Avg' at 9/8/12 13:00)
2014-05-21 19:15 | 67978 | 12.86 | 8.64 | 0.614 | 0.275 | 0.889 | 0.041 | 0.027464 | 8.68 | 34.61 | 6.497 | Questionable pressure sensor data; Used pressure offset of 0.079 to recalculate 'Stream_m_Avg' -> the offset of 0.275 was measured at the new location of the probe, but we want depth at the original location , which is the metal pole in the stream (calculated 0.079 by subtracting 'Lvl_m_Avg' value at 9/8/12 13:15 from "Stream_m_Avg' at 9/8/12 13:00)
2014-05-21 19:30 | 67979 | 12.91 | 8.54 | 0.625 | 0.275 | 0.9 | 0.041 | 0.027352 | 8.58 | 34.55 | 6.522 | Questionable pressure sensor data; Used pressure offset of 0.079 to recalculate 'Stream_m_Avg' -> the offset of 0.275 was measured at the new location of the probe, but we want depth at the original location , which is the metal pole in the stream (calculated 0.079 by subtracting 'Lvl_m_Avg' value at 9/8/12 13:15 from "Stream_m_Avg' at 9/8/12 13:00)
2014-05-21 19:45 | 67980 | 12.98 | 8.45 | 0.633 | 0.275 | 0.908 | 0.041 | 0.027224 | 8.49 | 34.69 | 6.52 | Questionable pressure sensor data; Used pressure offset of 0.079 to recalculate 'Stream_m_Avg' -> the offset of 0.275 was measured at the new location of the probe, but we want depth at the original location , which is the metal pole in the stream (calculated 0.079 by subtracting 'Lvl_m_Avg' value at 9/8/12 13:15 from "Stream_m_Avg' at 9/8/12 13:00)
2014-05-21 20:00 | 67981 | 12.81 | 8.36 | 0.642 | 0.275 | 0.917 | 0.041 | 0.027124 | 8.4 | 34.96 | 6.597 | Questionable pressure sensor data; Used pressure offset of 0.079 to recalculate 'Stream_m_Avg' -> the offset of 0.275 was measured at the new location of the probe, but we want depth at the original location , which is the metal pole in the stream (calculated 0.079 by subtracting 'Lvl_m_Avg' value at 9/8/12 13:15 from "Stream_m_Avg' at 9/8/12 13:00)
2014-05-21 20:15 | 67982 | 12.74 | 8.28 | 0.651 | 0.275 | 0.926 | 0.041 | 0.027021 | 8.32 | 35.06 | 6.592 | Questionable pressure sensor data; Used pressure offset of 0.079 to recalculate 'Stream_m_Avg' -> the offset of 0.275 was measured at the new location of the probe, but we want depth at the original location , which is the metal pole in the stream (calculated 0.079 by subtracting 'Lvl_m_Avg' value at 9/8/12 13:15 from "Stream_m_Avg' at 9/8/12 13:00)
2014-05-21 20:30 | 67983 | 12.72 | 8.19 | 0.654 | 0.275 | 0.929 | 0.041 | 0.026925 | 8.23 | 34.76 | 6.517 | Questionable pressure sensor data; Used pressure offset of 0.079 to recalculate 'Stream_m_Avg' -> the offset of 0.275 was measured at the new location of the probe, but we want depth at the original location , which is the metal pole in the stream (calculated 0.079 by subtracting 'Lvl_m_Avg' value at 9/8/12 13:15 from "Stream_m_Avg' at 9/8/12 13:00)
2014-05-21 20:45 | 67984 | 12.7 | 8.11 | 0.658 | 0.275 | 0.933 | 0.04 | 0.026841 | 8.15 | 35.43 | 6.645 | Questionable pressure sensor data; Used pressure offset of 0.079 to recalculate 'Stream_m_Avg' -> the offset of 0.275 was measured at the new location of the probe, but we want depth at the original location , which is the metal pole in the stream (calculated 0.079 by subtracting 'Lvl_m_Avg' value at 9/8/12 13:15 from "Stream_m_Avg' at 9/8/12 13:00)
2014-05-21 21:00 | 67985 | 12.67 | 8.03 | 0.659 | 0.275 | 0.934 | 0.04 | 0.026748 | 8.07 | 35.47 | 6.643 | Questionable pressure sensor data; Used pressure offset of 0.079 to recalculate 'Stream_m_Avg' -> the offset of 0.275 was measured at the new location of the probe, but we want depth at the original location , which is the metal pole in the stream (calculated 0.079 by subtracting 'Lvl_m_Avg' value at 9/8/12 13:15 from "Stream_m_Avg' at 9/8/12 13:00)
2014-05-21 21:15 | 67986 | 12.66 | 7.951 | 0.658 | 0.275 | 0.933 | 0.04 | 0.026655 | 7.985 | 35.47 | 6.675 | Questionable pressure sensor data; Used pressure offset of 0.079 to recalculate 'Stream_m_Avg' -> the offset of 0.275 was measured at the new location of the probe, but we want depth at the original location , which is the metal pole in the stream (calculated 0.079 by subtracting 'Lvl_m_Avg' value at 9/8/12 13:15 from "Stream_m_Avg' at 9/8/12 13:00)
2014-05-21 21:30 | 67987 | 12.65 | 7.87 | 0.656 | 0.275 | 0.931 | 0.04 | 0.026554 | 7.902 | 35.57 | 6.693 | Questionable pressure sensor data; Used pressure offset of 0.079 to recalculate 'Stream_m_Avg' -> the offset of 0.275 was measured at the new location of the probe, but we want depth at the original location , which is the metal pole in the stream (calculated 0.079 by subtracting 'Lvl_m_Avg' value at 9/8/12 13:15 from "Stream_m_Avg' at 9/8/12 13:00)
2014-05-21 21:45 | 67988 | 12.63 | 7.79 | 0.657 | 0.275 | 0.932 | 0.04 | 0.026477 | 7.823 | 35.61 | 6.708 | Questionable pressure sensor data; Used pressure offset of 0.079 to recalculate 'Stream_m_Avg' -> the offset of 0.275 was measured at the new location of the probe, but we want depth at the original location , which is the metal pole in the stream (calculated 0.079 by subtracting 'Lvl_m_Avg' value at 9/8/12 13:15 from "Stream_m_Avg' at 9/8/12 13:00)
2014-05-21 22:00 | 67989 | 12.63 | 7.712 | 0.661 | 0.275 | 0.936 | 0.04 | 0.026404 | 7.747 | 35.3 | 6.678 | Questionable pressure sensor data; Used pressure offset of 0.079 to recalculate 'Stream_m_Avg' -> the offset of 0.275 was measured at the new location of the probe, but we want depth at the original location , which is the metal pole in the stream (calculated 0.079 by subtracting 'Lvl_m_Avg' value at 9/8/12 13:15 from "Stream_m_Avg' at 9/8/12 13:00)
2014-05-21 22:15 | 67990 | 12.61 | 7.635 | 0.664 | 0.275 | 0.939 | 0.04 | 0.026334 | 7.662 | 34.83 | 6.641 | Questionable pressure sensor data; Used pressure offset of 0.079 to recalculate 'Stream_m_Avg' -> the offset of 0.275 was measured at the new location of the probe, but we want depth at the original location , which is the metal pole in the stream (calculated 0.079 by subtracting 'Lvl_m_Avg' value at 9/8/12 13:15 from "Stream_m_Avg' at 9/8/12 13:00)
2014-05-21 22:30 | 67991 | 12.61 | 7.56 | 0.663 | 0.275 | 0.938 | 0.04 | 0.026228 | 7.593 | 34.67 | 6.523 | Questionable pressure sensor data; Used pressure offset of 0.079 to recalculate 'Stream_m_Avg' -> the offset of 0.275 was measured at the new location of the probe, but we want depth at the original location , which is the metal pole in the stream (calculated 0.079 by subtracting 'Lvl_m_Avg' value at 9/8/12 13:15 from "Stream_m_Avg' at 9/8/12 13:00)
2014-05-21 22:45 | 67992 | 12.6 | 7.487 | 0.661 | 0.275 | 0.936 | 0.04 | 0.026078 | 7.521 | 34.7 | 6.54 | Questionable pressure sensor data; Used pressure offset of 0.079 to recalculate 'Stream_m_Avg' -> the offset of 0.275 was measured at the new location of the probe, but we want depth at the original location , which is the metal pole in the stream (calculated 0.079 by subtracting 'Lvl_m_Avg' value at 9/8/12 13:15 from "Stream_m_Avg' at 9/8/12 13:00)
2014-05-21 23:00 | 67993 | 12.58 | 7.416 | 0.658 | 0.275 | 0.933 | 0.04 | 0.025984 | 7.45 | 35.35 | 6.588 | Questionable pressure sensor data; Used pressure offset of 0.079 to recalculate 'Stream_m_Avg' -> the offset of 0.275 was measured at the new location of the probe, but we want depth at the original location , which is the metal pole in the stream (calculated 0.079 by subtracting 'Lvl_m_Avg' value at 9/8/12 13:15 from "Stream_m_Avg' at 9/8/12 13:00)
2014-05-21 23:15 | 67994 | 12.58 | 7.347 | 0.655 | 0.275 | 0.93 | 0.04 | 0.025904 | 7.376 | 34.84 | 6.614 | Questionable pressure sensor data; Used pressure offset of 0.079 to recalculate 'Stream_m_Avg' -> the offset of 0.275 was measured at the new location of the probe, but we want depth at the original location , which is the metal pole in the stream (calculated 0.079 by subtracting 'Lvl_m_Avg' value at 9/8/12 13:15 from "Stream_m_Avg' at 9/8/12 13:00)
2014-05-21 23:30 | 67995 | 12.57 | 7.284 | 0.653 | 0.275 | 0.928 | 0.04 | 0.025827 | 7.312 | 35.24 | 6.59 | Questionable pressure sensor data; Used pressure offset of 0.079 to recalculate 'Stream_m_Avg' -> the offset of 0.275 was measured at the new location of the probe, but we want depth at the original location , which is the metal pole in the stream (calculated 0.079 by subtracting 'Lvl_m_Avg' value at 9/8/12 13:15 from "Stream_m_Avg' at 9/8/12 13:00)
2014-05-21 23:45 | 67996 | 12.56 | 7.228 | 0.647 | 0.275 | 0.922 | 0.04 | 0.025793 | 7.258 | 34.94 | 6.577 | Questionable pressure sensor data; Used pressure offset of 0.079 to recalculate 'Stream_m_Avg' -> the offset of 0.275 was measured at the new location of the probe, but we want depth at the original location , which is the metal pole in the stream (calculated 0.079 by subtracting 'Lvl_m_Avg' value at 9/8/12 13:15 from "Stream_m_Avg' at 9/8/12 13:00)
2014-05-22 | 67997 | 12.55 | 7.178 | 0.637 | 0.275 | 0.912 | 0.04 | 0.025741 | 7.212 | 34.94 | 6.594 | Questionable pressure sensor data; Used pressure offset of 0.079 to recalculate 'Stream_m_Avg' -> the offset of 0.275 was measured at the new location of the probe, but we want depth at the original location , which is the metal pole in the stream (calculated 0.079 by subtracting 'Lvl_m_Avg' value at 9/8/12 13:15 from "Stream_m_Avg' at 9/8/12 13:00)
2014-05-22 00:15 | 67998 | 12.55 | 7.133 | 0.633 | 0.275 | 0.908 | 0.04 | 0.025667 | 7.171 | 35.01 | 6.584 | Questionable pressure sensor data; Used pressure offset of 0.079 to recalculate 'Stream_m_Avg' -> the offset of 0.275 was measured at the new location of the probe, but we want depth at the original location , which is the metal pole in the stream (calculated 0.079 by subtracting 'Lvl_m_Avg' value at 9/8/12 13:15 from "Stream_m_Avg' at 9/8/12 13:00)
2014-05-22 00:30 | 67999 | 12.54 | 7.091 | 0.629 | 0.275 | 0.904 | 0.04 | 0.025607 | 7.128 | 34.91 | 6.579 | Questionable pressure sensor data; Used pressure offset of 0.079 to recalculate 'Stream_m_Avg' -> the offset of 0.275 was measured at the new location of the probe, but we want depth at the original location , which is the metal pole in the stream (calculated 0.079 by subtracting 'Lvl_m_Avg' value at 9/8/12 13:15 from "Stream_m_Avg' at 9/8/12 13:00)
2014-05-22 00:45 | 68000 | 12.54 | 7.052 | 0.625 | 0.275 | 0.9 | 0.04 | 0.025516 | 7.094 | 35.01 | 6.588 | Questionable pressure sensor data; Used pressure offset of 0.079 to recalculate 'Stream_m_Avg' -> the offset of 0.275 was measured at the new location of the probe, but we want depth at the original location , which is the metal pole in the stream (calculated 0.079 by subtracting 'Lvl_m_Avg' value at 9/8/12 13:15 from "Stream_m_Avg' at 9/8/12 13:00)
2014-05-22 01:00 | 68001 | 12.54 | 7.012 | 0.623 | 0.275 | 0.898 | 0.04 | 0.025444 | 7.055 | 34.98 | 6.579 | Questionable pressure sensor data; Used pressure offset of 0.079 to recalculate 'Stream_m_Avg' -> the offset of 0.275 was measured at the new location of the probe, but we want depth at the original location , which is the metal pole in the stream (calculated 0.079 by subtracting 'Lvl_m_Avg' value at 9/8/12 13:15 from "Stream_m_Avg' at 9/8/12 13:00)
2014-05-22 01:15 | 68002 | 12.53 | 6.974 | 0.616 | 0.275 | 0.891 | 0.04 | 0.025331 | 7.009 | 34.84 | 6.556 | Questionable pressure sensor data; Used pressure offset of 0.079 to recalculate 'Stream_m_Avg' -> the offset of 0.275 was measured at the new location of the probe, but we want depth at the original location , which is the metal pole in the stream (calculated 0.079 by subtracting 'Lvl_m_Avg' value at 9/8/12 13:15 from "Stream_m_Avg' at 9/8/12 13:00)
2014-05-22 01:30 | 68003 | 12.52 | 6.935 | 0.611 | 0.275 | 0.886 | 0.039 | 0.025229 | 6.974 | 35.14 | 6.575 | Questionable pressure sensor data; Used pressure offset of 0.079 to recalculate 'Stream_m_Avg' -> the offset of 0.275 was measured at the new location of the probe, but we want depth at the original location , which is the metal pole in the stream (calculated 0.079 by subtracting 'Lvl_m_Avg' value at 9/8/12 13:15 from "Stream_m_Avg' at 9/8/12 13:00)
2014-05-22 01:45 | 68004 | 12.53 | 6.897 | 0.608 | 0.275 | 0.883 | 0.039 | 0.025129 | 6.936 | 35.55 | 6.637 | Questionable pressure sensor data; Used pressure offset of 0.079 to recalculate 'Stream_m_Avg' -> the offset of 0.275 was measured at the new location of the probe, but we want depth at the original location , which is the metal pole in the stream (calculated 0.079 by subtracting 'Lvl_m_Avg' value at 9/8/12 13:15 from "Stream_m_Avg' at 9/8/12 13:00)
2014-05-22 02:00 | 68005 | 12.52 | 6.858 | 0.608 | 0.275 | 0.883 | 0.039 | 0.025051 | 6.894 | 35.78 | 6.76 | Questionable pressure sensor data; Used pressure offset of 0.079 to recalculate 'Stream_m_Avg' -> the offset of 0.275 was measured at the new location of the probe, but we want depth at the original location , which is the metal pole in the stream (calculated 0.079 by subtracting 'Lvl_m_Avg' value at 9/8/12 13:15 from "Stream_m_Avg' at 9/8/12 13:00)
2014-05-22 02:15 | 68006 | 12.51 | 6.82 | 0.61 | 0.275 | 0.885 | 0.039 | 0.024953 | 6.857 | 36.19 | 6.763 | Questionable pressure sensor data; Used pressure offset of 0.079 to recalculate 'Stream_m_Avg' -> the offset of 0.275 was measured at the new location of the probe, but we want depth at the original location , which is the metal pole in the stream (calculated 0.079 by subtracting 'Lvl_m_Avg' value at 9/8/12 13:15 from "Stream_m_Avg' at 9/8/12 13:00)
2014-05-22 02:30 | 68007 | 12.51 | 6.781 | 0.614 | 0.275 | 0.889 | 0.039 | 0.024881 | 6.818 | 35.59 | 6.765 | Questionable pressure sensor data; Used pressure offset of 0.079 to recalculate 'Stream_m_Avg' -> the offset of 0.275 was measured at the new location of the probe, but we want depth at the original location , which is the metal pole in the stream (calculated 0.079 by subtracting 'Lvl_m_Avg' value at 9/8/12 13:15 from "Stream_m_Avg' at 9/8/12 13:00)
2014-05-22 02:45 | 68008 | 12.5 | 6.742 | 0.619 | 0.275 | 0.894 | 0.039 | 0.024817 | 6.776 | 35.93 | 6.746 | Questionable pressure sensor data; Used pressure offset of 0.079 to recalculate 'Stream_m_Avg' -> the offset of 0.275 was measured at the new location of the probe, but we want depth at the original location , which is the metal pole in the stream (calculated 0.079 by subtracting 'Lvl_m_Avg' value at 9/8/12 13:15 from "Stream_m_Avg' at 9/8/12 13:00)
2014-05-22 03:00 | 68009 | 12.51 | 6.699 | 0.622 | 0.275 | 0.897 | 0.039 | 0.024774 | 6.732 | 35.8 | 6.75 | Questionable pressure sensor data; Used pressure offset of 0.079 to recalculate 'Stream_m_Avg' -> the offset of 0.275 was measured at the new location of the probe, but we want depth at the original location , which is the metal pole in the stream (calculated 0.079 by subtracting 'Lvl_m_Avg' value at 9/8/12 13:15 from "Stream_m_Avg' at 9/8/12 13:00)
2014-05-22 03:15 | 68010 | 12.5 | 6.654 | 0.622 | 0.275 | 0.897 | 0.039 | 0.024733 | 6.686 | 35.86 | 6.737 | Questionable pressure sensor data; Used pressure offset of 0.079 to recalculate 'Stream_m_Avg' -> the offset of 0.275 was measured at the new location of the probe, but we want depth at the original location , which is the metal pole in the stream (calculated 0.079 by subtracting 'Lvl_m_Avg' value at 9/8/12 13:15 from "Stream_m_Avg' at 9/8/12 13:00)
2014-05-22 03:30 | 68011 | 12.5 | 6.606 | 0.62 | 0.275 | 0.895 | 0.039 | 0.024679 | 6.639 | 35.86 | 6.744 | Questionable pressure sensor data; Used pressure offset of 0.079 to recalculate 'Stream_m_Avg' -> the offset of 0.275 was measured at the new location of the probe, but we want depth at the original location , which is the metal pole in the stream (calculated 0.079 by subtracting 'Lvl_m_Avg' value at 9/8/12 13:15 from "Stream_m_Avg' at 9/8/12 13:00)
2014-05-22 03:45 | 68012 | 12.49 | 6.556 | 0.618 | 0.275 | 0.893 | 0.039 | 0.024603 | 6.585 | 35.36 | 6.668 | Questionable pressure sensor data; Used pressure offset of 0.079 to recalculate 'Stream_m_Avg' -> the offset of 0.275 was measured at the new location of the probe, but we want depth at the original location , which is the metal pole in the stream (calculated 0.079 by subtracting 'Lvl_m_Avg' value at 9/8/12 13:15 from "Stream_m_Avg' at 9/8/12 13:00)
2014-05-22 04:00 | 68013 | 12.49 | 6.506 | 0.617 | 0.275 | 0.892 | 0.039 | 0.024508 | 6.529 | 34.85 | 6.575 | Questionable pressure sensor data; Used pressure offset of 0.079 to recalculate 'Stream_m_Avg' -> the offset of 0.275 was measured at the new location of the probe, but we want depth at the original location , which is the metal pole in the stream (calculated 0.079 by subtracting 'Lvl_m_Avg' value at 9/8/12 13:15 from "Stream_m_Avg' at 9/8/12 13:00)
2014-05-22 04:15 | 68014 | 12.49 | 6.456 | 0.616 | 0.275 | 0.891 | 0.039 | 0.024398 | 6.484 | 35.09 | 6.598 | Questionable pressure sensor data; Used pressure offset of 0.079 to recalculate 'Stream_m_Avg' -> the offset of 0.275 was measured at the new location of the probe, but we want depth at the original location , which is the metal pole in the stream (calculated 0.079 by subtracting 'Lvl_m_Avg' value at 9/8/12 13:15 from "Stream_m_Avg' at 9/8/12 13:00)
2014-05-22 04:30 | 68015 | 12.48 | 6.406 | 0.614 | 0.275 | 0.889 | 0.039 | 0.02431 | 6.43 | 35.02 | 6.606 | Questionable pressure sensor data; Used pressure offset of 0.079 to recalculate 'Stream_m_Avg' -> the offset of 0.275 was measured at the new location of the probe, but we want depth at the original location , which is the metal pole in the stream (calculated 0.079 by subtracting 'Lvl_m_Avg' value at 9/8/12 13:15 from "Stream_m_Avg' at 9/8/12 13:00)
2014-05-22 04:45 | 68016 | 12.47 | 6.356 | 0.611 | 0.275 | 0.886 | 0.039 | 0.024234 | 6.388 | 35.06 | 6.592 | Questionable pressure sensor data; Used pressure offset of 0.079 to recalculate 'Stream_m_Avg' -> the offset of 0.275 was measured at the new location of the probe, but we want depth at the original location , which is the metal pole in the stream (calculated 0.079 by subtracting 'Lvl_m_Avg' value at 9/8/12 13:15 from "Stream_m_Avg' at 9/8/12 13:00)
2014-05-22 05:00 | 68017 | 12.48 | 6.306 | 0.608 | 0.275 | 0.883 | 0.039 | 0.024172 | 6.331 | 35.6 | 6.629 | Questionable pressure sensor data; Used pressure offset of 0.079 to recalculate 'Stream_m_Avg' -> the offset of 0.275 was measured at the new location of the probe, but we want depth at the original location , which is the metal pole in the stream (calculated 0.079 by subtracting 'Lvl_m_Avg' value at 9/8/12 13:15 from "Stream_m_Avg' at 9/8/12 13:00)
2014-05-22 05:15 | 68018 | 12.47 | 6.258 | 0.602 | 0.275 | 0.878 | 0.039 | 0.024124 | 6.283 | 36.07 | 6.722 | Questionable pressure sensor data; Used pressure offset of 0.079 to recalculate 'Stream_m_Avg' -> the offset of 0.275 was measured at the new location of the probe, but we want depth at the original location , which is the metal pole in the stream (calculated 0.079 by subtracting 'Lvl_m_Avg' value at 9/8/12 13:15 from "Stream_m_Avg' at 9/8/12 13:00)
2014-05-22 05:30 | 68019 | 12.47 | 6.213 | 0.596 | 0.275 | 0.871 | 0.039 | 0.024095 | 6.245 | 36.62 | 6.849 | Questionable pressure sensor data; Used pressure offset of 0.079 to recalculate 'Stream_m_Avg' -> the offset of 0.275 was measured at the new location of the probe, but we want depth at the original location , which is the metal pole in the stream (calculated 0.079 by subtracting 'Lvl_m_Avg' value at 9/8/12 13:15 from "Stream_m_Avg' at 9/8/12 13:00)
2014-05-22 05:45 | 68020 | 12.49 | 6.168 | 0.59 | 0.275 | 0.865 | 0.039 | 0.024075 | 6.199 | 36.41 | 6.85 | Questionable pressure sensor data; Used pressure offset of 0.079 to recalculate 'Stream_m_Avg' -> the offset of 0.275 was measured at the new location of the probe, but we want depth at the original location , which is the metal pole in the stream (calculated 0.079 by subtracting 'Lvl_m_Avg' value at 9/8/12 13:15 from "Stream_m_Avg' at 9/8/12 13:00)
2014-05-22 06:00 | 68021 | 12.51 | 6.127 | 0.584 | 0.275 | 0.859 | 0.039 | 0.024047 | 6.153 | 36.69 | 6.879 | Questionable pressure sensor data; Used pressure offset of 0.079 to recalculate 'Stream_m_Avg' -> the offset of 0.275 was measured at the new location of the probe, but we want depth at the original location , which is the metal pole in the stream (calculated 0.079 by subtracting 'Lvl_m_Avg' value at 9/8/12 13:15 from "Stream_m_Avg' at 9/8/12 13:00)
2014-05-22 06:15 | 68022 | 12.52 | 6.09 | 0.577 | 0.275 | 0.852 | 0.039 | 0.024029 | 6.115 | 36.75 | 6.913 | Questionable pressure sensor data; Used pressure offset of 0.079 to recalculate 'Stream_m_Avg' -> the offset of 0.275 was measured at the new location of the probe, but we want depth at the original location , which is the metal pole in the stream (calculated 0.079 by subtracting 'Lvl_m_Avg' value at 9/8/12 13:15 from "Stream_m_Avg' at 9/8/12 13:00)
2014-05-22 06:30 | 68023 | 12.54 | 6.056 | 0.572 | 0.275 | 0.847 | 0.039 | 0.024 | 6.081 | 36.45 | 6.895 | Questionable pressure sensor data; Used pressure offset of 0.079 to recalculate 'Stream_m_Avg' -> the offset of 0.275 was measured at the new location of the probe, but we want depth at the original location , which is the metal pole in the stream (calculated 0.079 by subtracting 'Lvl_m_Avg' value at 9/8/12 13:15 from "Stream_m_Avg' at 9/8/12 13:00)
2014-05-22 06:45 | 68024 | 12.54 | 6.023 | 0.566 | 0.275 | 0.841 | 0.039 | 0.023973 | 6.052 | 36.35 | 6.851 | Questionable pressure sensor data; Used pressure offset of 0.079 to recalculate 'Stream_m_Avg' -> the offset of 0.275 was measured at the new location of the probe, but we want depth at the original location , which is the metal pole in the stream (calculated 0.079 by subtracting 'Lvl_m_Avg' value at 9/8/12 13:15 from "Stream_m_Avg' at 9/8/12 13:00)
2014-05-22 07:00 | 68025 | 12.57 | 5.992 | 0.561 | 0.275 | 0.836 | 0.039 | 0.023952 | 6.024 | 35.74 | 6.76 | Questionable pressure sensor data; Used pressure offset of 0.079 to recalculate 'Stream_m_Avg' -> the offset of 0.275 was measured at the new location of the probe, but we want depth at the original location , which is the metal pole in the stream (calculated 0.079 by subtracting 'Lvl_m_Avg' value at 9/8/12 13:15 from "Stream_m_Avg' at 9/8/12 13:00)
2014-05-22 07:15 | 68026 | 12.63 | 5.963 | 0.553 | 0.275 | 0.828 | 0.039 | 0.023919 | 5.996 | 36.21 | 6.772 | Questionable pressure sensor data; Used pressure offset of 0.079 to recalculate 'Stream_m_Avg' -> the offset of 0.275 was measured at the new location of the probe, but we want depth at the original location , which is the metal pole in the stream (calculated 0.079 by subtracting 'Lvl_m_Avg' value at 9/8/12 13:15 from "Stream_m_Avg' at 9/8/12 13:00)
2014-05-22 07:30 | 68027 | 12.87 | 5.935 | 0.541 | 0.275 | 0.816 | 0.039 | 0.023896 | 5.973 | 36.15 | 6.786 | Questionable pressure sensor data; Used pressure offset of 0.079 to recalculate 'Stream_m_Avg' -> the offset of 0.275 was measured at the new location of the probe, but we want depth at the original location , which is the metal pole in the stream (calculated 0.079 by subtracting 'Lvl_m_Avg' value at 9/8/12 13:15 from "Stream_m_Avg' at 9/8/12 13:00)
2014-05-22 07:45 | 68028 | 13.19 | 5.908 | 0.521 | 0.275 | 0.796 | 0.039 | 0.023874 | 5.95 | 36.18 | 6.817 | Questionable pressure sensor data; Used pressure offset of 0.079 to recalculate 'Stream_m_Avg' -> the offset of 0.275 was measured at the new location of the probe, but we want depth at the original location , which is the metal pole in the stream (calculated 0.079 by subtracting 'Lvl_m_Avg' value at 9/8/12 13:15 from "Stream_m_Avg' at 9/8/12 13:00)
2014-05-22 08:00 | 68029 | 13.43 | 5.885 | 0.495 | 0.275 | 0.77 | 0.039 | 0.023853 | 5.92 | 36.24 | 6.8 | Questionable pressure sensor data; Used pressure offset of 0.079 to recalculate 'Stream_m_Avg' -> the offset of 0.275 was measured at the new location of the probe, but we want depth at the original location , which is the metal pole in the stream (calculated 0.079 by subtracting 'Lvl_m_Avg' value at 9/8/12 13:15 from "Stream_m_Avg' at 9/8/12 13:00)
2014-05-22 08:15 | 68030 | 13.42 | 5.864 | 0.469 | 0.275 | 0.744 | 0.039 | 0.023826 | 5.903 | 36 | 6.802 | Questionable pressure sensor data; Used pressure offset of 0.079 to recalculate 'Stream_m_Avg' -> the offset of 0.275 was measured at the new location of the probe, but we want depth at the original location , which is the metal pole in the stream (calculated 0.079 by subtracting 'Lvl_m_Avg' value at 9/8/12 13:15 from "Stream_m_Avg' at 9/8/12 13:00)
2014-05-22 08:30 | 68031 | 13.39 | 5.848 | 0.449 | 0.275 | 0.724 | 0.039 | 0.023808 | 5.889 | 35.53 | 6.719 | Questionable pressure sensor data; Used pressure offset of 0.079 to recalculate 'Stream_m_Avg' -> the offset of 0.275 was measured at the new location of the probe, but we want depth at the original location , which is the metal pole in the stream (calculated 0.079 by subtracting 'Lvl_m_Avg' value at 9/8/12 13:15 from "Stream_m_Avg' at 9/8/12 13:00)
2014-05-22 08:45 | 68032 | 13.38 | 5.839 | 0.435 | 0.275 | 0.71 | 0.039 | 0.023795 | 5.882 | 35.76 | 6.707 | Questionable pressure sensor data; Used pressure offset of 0.079 to recalculate 'Stream_m_Avg' -> the offset of 0.275 was measured at the new location of the probe, but we want depth at the original location , which is the metal pole in the stream (calculated 0.079 by subtracting 'Lvl_m_Avg' value at 9/8/12 13:15 from "Stream_m_Avg' at 9/8/12 13:00)
2014-05-22 09:00 | 68033 | 13.36 | 5.84 | 0.423 | 0.275 | 0.698 | 0.038 | 0.023771 | 5.886 | 35.63 | 6.717 | Questionable pressure sensor data; Used pressure offset of 0.079 to recalculate 'Stream_m_Avg' -> the offset of 0.275 was measured at the new location of the probe, but we want depth at the original location , which is the metal pole in the stream (calculated 0.079 by subtracting 'Lvl_m_Avg' value at 9/8/12 13:15 from "Stream_m_Avg' at 9/8/12 13:00)
2014-05-22 09:15 | 68034 | 13.35 | 5.854 | 0.411 | 0.275 | 0.686 | 0.038 | 0.023758 | 5.906 | 35.66 | 6.699 | Questionable pressure sensor data; Used pressure offset of 0.079 to recalculate 'Stream_m_Avg' -> the offset of 0.275 was measured at the new location of the probe, but we want depth at the original location , which is the metal pole in the stream (calculated 0.079 by subtracting 'Lvl_m_Avg' value at 9/8/12 13:15 from "Stream_m_Avg' at 9/8/12 13:00)
2014-05-22 09:30 | 68035 | 13.34 | 5.886 | 0.399 | 0.275 | 0.674 | 0.038 | 0.023764 | 5.945 | 35.72 | 6.725 | Questionable pressure sensor data; Used pressure offset of 0.079 to recalculate 'Stream_m_Avg' -> the offset of 0.275 was measured at the new location of the probe, but we want depth at the original location , which is the metal pole in the stream (calculated 0.079 by subtracting 'Lvl_m_Avg' value at 9/8/12 13:15 from "Stream_m_Avg' at 9/8/12 13:00)
2014-05-22 09:45 | 68036 | 13.32 | 5.937 | 0.386 | 0.275 | 0.661 | 0.038 | 0.0238 | 6.011 | 35.35 | 6.731 | Questionable pressure sensor data; Used pressure offset of 0.079 to recalculate 'Stream_m_Avg' -> the offset of 0.275 was measured at the new location of the probe, but we want depth at the original location , which is the metal pole in the stream (calculated 0.079 by subtracting 'Lvl_m_Avg' value at 9/8/12 13:15 from "Stream_m_Avg' at 9/8/12 13:00)
2014-05-22 10:00 | 68037 | 13.29 | 6.006 | 0.373 | 0.275 | 0.648 | 0.038 | 0.023852 | 6.089 | 34.94 | 6.596 | Questionable pressure sensor data; Used pressure offset of 0.079 to recalculate 'Stream_m_Avg' -> the offset of 0.275 was measured at the new location of the probe, but we want depth at the original location , which is the metal pole in the stream (calculated 0.079 by subtracting 'Lvl_m_Avg' value at 9/8/12 13:15 from "Stream_m_Avg' at 9/8/12 13:00)
2014-05-22 10:15 | 68038 | 13.28 | 6.098 | 0.359 | 0.275 | 0.634 | 0.038 | 0.02395 | 6.204 | 34.87 | 6.565 | Questionable pressure sensor data; Used pressure offset of 0.079 to recalculate 'Stream_m_Avg' -> the offset of 0.275 was measured at the new location of the probe, but we want depth at the original location , which is the metal pole in the stream (calculated 0.079 by subtracting 'Lvl_m_Avg' value at 9/8/12 13:15 from "Stream_m_Avg' at 9/8/12 13:00)
2014-05-22 10:30 | 68039 | 13.26 | 6.213 | 0.348 | 0.275 | 0.623 | 0.038 | 0.024067 | 6.337 | 34.3 | 6.524 | Questionable pressure sensor data; Used pressure offset of 0.079 to recalculate 'Stream_m_Avg' -> the offset of 0.275 was measured at the new location of the probe, but we want depth at the original location , which is the metal pole in the stream (calculated 0.079 by subtracting 'Lvl_m_Avg' value at 9/8/12 13:15 from "Stream_m_Avg' at 9/8/12 13:00)
2014-05-22 10:45 | 68040 | 13.25 | 6.345 | 0.337 | 0.275 | 0.612 | 0.038 | 0.024205 | 6.489 | 34.06 | 6.438 | Questionable pressure sensor data; Used pressure offset of 0.079 to recalculate 'Stream_m_Avg' -> the offset of 0.275 was measured at the new location of the probe, but we want depth at the original location , which is the metal pole in the stream (calculated 0.079 by subtracting 'Lvl_m_Avg' value at 9/8/12 13:15 from "Stream_m_Avg' at 9/8/12 13:00)
2014-05-22 11:00 | 68041 | 13.24 | 6.49 | 0.329 | 0.275 | 0.604 | 0.038 | 0.024358 | 6.651 | 34.16 | 6.419 | Questionable pressure sensor data; Used pressure offset of 0.079 to recalculate 'Stream_m_Avg' -> the offset of 0.275 was measured at the new location of the probe, but we want depth at the original location , which is the metal pole in the stream (calculated 0.079 by subtracting 'Lvl_m_Avg' value at 9/8/12 13:15 from "Stream_m_Avg' at 9/8/12 13:00)
2014-05-22 11:15 | 68042 | 13.21 | 6.656 | 0.322 | 0.275 | 0.597 | 0.039 | 0.024536 | 6.839 | 33.79 | 6.398 | Questionable pressure sensor data; Used pressure offset of 0.079 to recalculate 'Stream_m_Avg' -> the offset of 0.275 was measured at the new location of the probe, but we want depth at the original location , which is the metal pole in the stream (calculated 0.079 by subtracting 'Lvl_m_Avg' value at 9/8/12 13:15 from "Stream_m_Avg' at 9/8/12 13:00)
2014-05-22 11:30 | 68043 | 13.19 | 6.841 | 0.316 | 0.275 | 0.591 | 0.039 | 0.024739 | 7.04 | 33.75 | 6.351 | Questionable pressure sensor data; Used pressure offset of 0.079 to recalculate 'Stream_m_Avg' -> the offset of 0.275 was measured at the new location of the probe, but we want depth at the original location , which is the metal pole in the stream (calculated 0.079 by subtracting 'Lvl_m_Avg' value at 9/8/12 13:15 from "Stream_m_Avg' at 9/8/12 13:00)
2014-05-22 11:45 | 68044 | 13.16 | 7.05 | 0.311 | 0.275 | 0.586 | 0.039 | 0.024974 | 7.274 | 34.05 | 6.389 | Questionable pressure sensor data; Used pressure offset of 0.079 to recalculate 'Stream_m_Avg' -> the offset of 0.275 was measured at the new location of the probe, but we want depth at the original location , which is the metal pole in the stream (calculated 0.079 by subtracting 'Lvl_m_Avg' value at 9/8/12 13:15 from "Stream_m_Avg' at 9/8/12 13:00)
2014-05-22 12:00 | 68045 | 13.15 | 7.279 | 0.307 | 0.275 | 0.582 | 0.039 | 0.025234 | 7.53 | 34.62 | 6.452 | Questionable pressure sensor data; Used pressure offset of 0.079 to recalculate 'Stream_m_Avg' -> the offset of 0.275 was measured at the new location of the probe, but we want depth at the original location , which is the metal pole in the stream (calculated 0.079 by subtracting 'Lvl_m_Avg' value at 9/8/12 13:15 from "Stream_m_Avg' at 9/8/12 13:00)
2014-05-22 12:15 | 68046 | 13.13 | 7.518 | 0.303 | 0.275 | 0.578 | 0.039 | 0.025499 | 7.791 | 34.69 | 6.513 | Questionable pressure sensor data; Used pressure offset of 0.079 to recalculate 'Stream_m_Avg' -> the offset of 0.275 was measured at the new location of the probe, but we want depth at the original location , which is the metal pole in the stream (calculated 0.079 by subtracting 'Lvl_m_Avg' value at 9/8/12 13:15 from "Stream_m_Avg' at 9/8/12 13:00)
2014-05-22 12:30 | 68047 | 13.11 | 7.768 | 0.296 | 0.275 | 0.571 | 0.039 | 0.025791 | 8.07 | 34.39 | 6.523 | Questionable pressure sensor data; Used pressure offset of 0.079 to recalculate 'Stream_m_Avg' -> the offset of 0.275 was measured at the new location of the probe, but we want depth at the original location , which is the metal pole in the stream (calculated 0.079 by subtracting 'Lvl_m_Avg' value at 9/8/12 13:15 from "Stream_m_Avg' at 9/8/12 13:00)
2014-05-22 12:45 | 68048 | 13.09 | 8.03 | 0.29 | 0.275 | 0.565 | 0.039 | 0.026099 | 8.35 | 34.35 | 6.455 | Questionable pressure sensor data; Used pressure offset of 0.079 to recalculate 'Stream_m_Avg' -> the offset of 0.275 was measured at the new location of the probe, but we want depth at the original location , which is the metal pole in the stream (calculated 0.079 by subtracting 'Lvl_m_Avg' value at 9/8/12 13:15 from "Stream_m_Avg' at 9/8/12 13:00)
2014-05-22 13:00 | 68049 | 13.09 | 8.28 | 0.283 | 0.275 | 0.558 | 0.039 | 0.02639 | 8.61 | 34.11 | 6.432 | Questionable pressure sensor data; Used pressure offset of 0.079 to recalculate 'Stream_m_Avg' -> the offset of 0.275 was measured at the new location of the probe, but we want depth at the original location , which is the metal pole in the stream (calculated 0.079 by subtracting 'Lvl_m_Avg' value at 9/8/12 13:15 from "Stream_m_Avg' at 9/8/12 13:00)
2014-05-22 13:15 | 68050 | 13.07 | 8.52 | 0.276 | 0.275 | 0.551 | 0.039 | 0.026656 | 8.86 | 33.97 | 6.386 | Questionable pressure sensor data; Used pressure offset of 0.079 to recalculate 'Stream_m_Avg' -> the offset of 0.275 was measured at the new location of the probe, but we want depth at the original location , which is the metal pole in the stream (calculated 0.079 by subtracting 'Lvl_m_Avg' value at 9/8/12 13:15 from "Stream_m_Avg' at 9/8/12 13:00)
2014-05-22 13:30 | 68051 | 13.04 | 8.74 | 0.268 | 0.275 | 0.543 | 0.039 | 0.026893 | 9.06 | 33.74 | 6.361 | Questionable pressure sensor data; Used pressure offset of 0.079 to recalculate 'Stream_m_Avg' -> the offset of 0.275 was measured at the new location of the probe, but we want depth at the original location , which is the metal pole in the stream (calculated 0.079 by subtracting 'Lvl_m_Avg' value at 9/8/12 13:15 from "Stream_m_Avg' at 9/8/12 13:00)
2014-05-22 13:45 | 68052 | 13.02 | 8.94 | 0.26 | 0.275 | 0.535 | 0.04 | 0.027109 | 9.26 | 33.93 | 6.373 | Questionable pressure sensor data; Used pressure offset of 0.079 to recalculate 'Stream_m_Avg' -> the offset of 0.275 was measured at the new location of the probe, but we want depth at the original location , which is the metal pole in the stream (calculated 0.079 by subtracting 'Lvl_m_Avg' value at 9/8/12 13:15 from "Stream_m_Avg' at 9/8/12 13:00)
2014-05-22 14:00 | 68053 | 13 | 9.12 | 0.257 | 0.275 | 0.532 | 0.04 | 0.027301 | 9.44 | 33.29 | 6.287 | Questionable pressure sensor data; Used pressure offset of 0.079 to recalculate 'Stream_m_Avg' -> the offset of 0.275 was measured at the new location of the probe, but we want depth at the original location , which is the metal pole in the stream (calculated 0.079 by subtracting 'Lvl_m_Avg' value at 9/8/12 13:15 from "Stream_m_Avg' at 9/8/12 13:00)
2014-05-22 14:15 | 68054 | 12.97 | 9.28 | 0.252 | 0.275 | 0.527 | 0.04 | 0.027477 | 9.59 | 33.59 | 6.309 | Questionable pressure sensor data; Used pressure offset of 0.079 to recalculate 'Stream_m_Avg' -> the offset of 0.275 was measured at the new location of the probe, but we want depth at the original location , which is the metal pole in the stream (calculated 0.079 by subtracting 'Lvl_m_Avg' value at 9/8/12 13:15 from "Stream_m_Avg' at 9/8/12 13:00)
2014-05-22 14:30 | 68055 | 12.95 | 9.42 | 0.259 | 0.275 | 0.534 | 0.04 | 0.027614 | 9.72 | 34.33 | 6.403 | Questionable pressure sensor data; Used pressure offset of 0.079 to recalculate 'Stream_m_Avg' -> the offset of 0.275 was measured at the new location of the probe, but we want depth at the original location , which is the metal pole in the stream (calculated 0.079 by subtracting 'Lvl_m_Avg' value at 9/8/12 13:15 from "Stream_m_Avg' at 9/8/12 13:00)
2014-05-22 14:45 | 68056 | 12.93 | 9.54 | 0.274 | 0.275 | 0.549 | 0.04 | 0.027694 | 9.8 | 33.96 | 6.427 | Questionable pressure sensor data; Used pressure offset of 0.079 to recalculate 'Stream_m_Avg' -> the offset of 0.275 was measured at the new location of the probe, but we want depth at the original location , which is the metal pole in the stream (calculated 0.079 by subtracting 'Lvl_m_Avg' value at 9/8/12 13:15 from "Stream_m_Avg' at 9/8/12 13:00)
2014-05-22 15:00 | 68057 | 12.96 | 9.63 | 0.284 | 0.275 | 0.559 | 0.04 | 0.027756 | 9.89 | 33.72 | 6.366 | Questionable pressure sensor data; Used pressure offset of 0.079 to recalculate 'Stream_m_Avg' -> the offset of 0.275 was measured at the new location of the probe, but we want depth at the original location , which is the metal pole in the stream (calculated 0.079 by subtracting 'Lvl_m_Avg' value at 9/8/12 13:15 from "Stream_m_Avg' at 9/8/12 13:00)
2014-05-22 15:15 | 68058 | 12.93 | 9.71 | 0.294 | 0.275 | 0.57 | 0.04 | 0.027816 | 9.95 | 34.16 | 6.395 | Questionable pressure sensor data; Used pressure offset of 0.079 to recalculate 'Stream_m_Avg' -> the offset of 0.275 was measured at the new location of the probe, but we want depth at the original location , which is the metal pole in the stream (calculated 0.079 by subtracting 'Lvl_m_Avg' value at 9/8/12 13:15 from "Stream_m_Avg' at 9/8/12 13:00)
2014-05-22 15:30 | 68059 | 12.91 | 9.78 | 0.306 | 0.275 | 0.581 | 0.04 | 0.027836 | 10.01 | 34.09 | 6.387 | Questionable pressure sensor data; Used pressure offset of 0.079 to recalculate 'Stream_m_Avg' -> the offset of 0.275 was measured at the new location of the probe, but we want depth at the original location , which is the metal pole in the stream (calculated 0.079 by subtracting 'Lvl_m_Avg' value at 9/8/12 13:15 from "Stream_m_Avg' at 9/8/12 13:00)
2014-05-22 15:45 | 68060 | 12.91 | 9.84 | 0.323 | 0.275 | 0.598 | 0.04 | 0.027878 | 10.06 | 34.32 | 6.458 | Questionable pressure sensor data; Used pressure offset of 0.079 to recalculate 'Stream_m_Avg' -> the offset of 0.275 was measured at the new location of the probe, but we want depth at the original location , which is the metal pole in the stream (calculated 0.079 by subtracting 'Lvl_m_Avg' value at 9/8/12 13:15 from "Stream_m_Avg' at 9/8/12 13:00)
2014-05-22 16:00 | 68061 | 12.9 | 9.88 | 0.344 | 0.275 | 0.619 | 0.04 | 0.027897 | 10.1 | 34.69 | 6.467 | Questionable pressure sensor data; Used pressure offset of 0.079 to recalculate 'Stream_m_Avg' -> the offset of 0.275 was measured at the new location of the probe, but we want depth at the original location , which is the metal pole in the stream (calculated 0.079 by subtracting 'Lvl_m_Avg' value at 9/8/12 13:15 from "Stream_m_Avg' at 9/8/12 13:00)
2014-05-22 16:15 | 68062 | 12.89 | 9.91 | 0.368 | 0.275 | 0.643 | 0.04 | 0.027893 | 10.11 | 34.56 | 6.521 | Questionable pressure sensor data; Used pressure offset of 0.079 to recalculate 'Stream_m_Avg' -> the offset of 0.275 was measured at the new location of the probe, but we want depth at the original location , which is the metal pole in the stream (calculated 0.079 by subtracting 'Lvl_m_Avg' value at 9/8/12 13:15 from "Stream_m_Avg' at 9/8/12 13:00)
2014-05-22 16:30 | 68063 | 12.92 | 9.93 | 0.417 | 0.275 | 0.692 | 0.04 | 0.027881 | 10.11 | 34.63 | 6.515 | Questionable pressure sensor data; Used pressure offset of 0.079 to recalculate 'Stream_m_Avg' -> the offset of 0.275 was measured at the new location of the probe, but we want depth at the original location , which is the metal pole in the stream (calculated 0.079 by subtracting 'Lvl_m_Avg' value at 9/8/12 13:15 from "Stream_m_Avg' at 9/8/12 13:00)
2014-05-22 16:45 | 68064 | 12.92 | 9.91 | 0.479 | 0.275 | 0.754 | 0.04 | 0.027846 | 10.08 | 34.46 | 6.502 | Questionable pressure sensor data; Used pressure offset of 0.079 to recalculate 'Stream_m_Avg' -> the offset of 0.275 was measured at the new location of the probe, but we want depth at the original location , which is the metal pole in the stream (calculated 0.079 by subtracting 'Lvl_m_Avg' value at 9/8/12 13:15 from "Stream_m_Avg' at 9/8/12 13:00)
2014-05-22 17:00 | 68065 | 12.95 | 9.88 | 0.523 | 0.275 | 0.798 | 0.04 | 0.027788 | 10.03 | 34.67 | 6.499 | Questionable pressure sensor data; Used pressure offset of 0.079 to recalculate 'Stream_m_Avg' -> the offset of 0.275 was measured at the new location of the probe, but we want depth at the original location , which is the metal pole in the stream (calculated 0.079 by subtracting 'Lvl_m_Avg' value at 9/8/12 13:15 from "Stream_m_Avg' at 9/8/12 13:00)
2014-05-22 17:15 | 68066 | 12.97 | 9.81 | 0.55 | 0.275 | 0.825 | 0.04 | 0.027707 | 9.95 | 34.8 | 6.539 | Questionable pressure sensor data; Used pressure offset of 0.079 to recalculate 'Stream_m_Avg' -> the offset of 0.275 was measured at the new location of the probe, but we want depth at the original location , which is the metal pole in the stream (calculated 0.079 by subtracting 'Lvl_m_Avg' value at 9/8/12 13:15 from "Stream_m_Avg' at 9/8/12 13:00)
2014-05-22 17:30 | 68067 | 12.99 | 9.72 | 0.561 | 0.275 | 0.836 | 0.04 | 0.027613 | 9.84 | 34.81 | 6.55 | Questionable pressure sensor data; Used pressure offset of 0.079 to recalculate 'Stream_m_Avg' -> the offset of 0.275 was measured at the new location of the probe, but we want depth at the original location , which is the metal pole in the stream (calculated 0.079 by subtracting 'Lvl_m_Avg' value at 9/8/12 13:15 from "Stream_m_Avg' at 9/8/12 13:00)
2014-05-22 17:45 | 68068 | 13 | 9.61 | 0.573 | 0.275 | 0.848 | 0.04 | 0.027461 | 9.71 | 34.13 | 6.49 | Questionable pressure sensor data; Used pressure offset of 0.079 to recalculate 'Stream_m_Avg' -> the offset of 0.275 was measured at the new location of the probe, but we want depth at the original location , which is the metal pole in the stream (calculated 0.079 by subtracting 'Lvl_m_Avg' value at 9/8/12 13:15 from "Stream_m_Avg' at 9/8/12 13:00)
2014-05-22 18:00 | 68069 | 13 | 9.49 | 0.586 | 0.275 | 0.861 | 0.039 | 0.027249 | 9.55 | 32.72 | 6.299 | Questionable pressure sensor data; Used pressure offset of 0.079 to recalculate 'Stream_m_Avg' -> the offset of 0.275 was measured at the new location of the probe, but we want depth at the original location , which is the metal pole in the stream (calculated 0.079 by subtracting 'Lvl_m_Avg' value at 9/8/12 13:15 from "Stream_m_Avg' at 9/8/12 13:00)
2014-05-22 18:15 | 68070 | 13.03 | 9.31 | 0.61 | 0.275 | 0.885 | 0.039 | 0.026913 | 9.33 | 33.77 | 6.225 | Questionable pressure sensor data; Used pressure offset of 0.079 to recalculate 'Stream_m_Avg' -> the offset of 0.275 was measured at the new location of the probe, but we want depth at the original location , which is the metal pole in the stream (calculated 0.079 by subtracting 'Lvl_m_Avg' value at 9/8/12 13:15 from "Stream_m_Avg' at 9/8/12 13:00)
2014-05-22 18:30 | 68071 | 13.05 | 9.14 | 0.637 | 0.275 | 0.912 | 0.039 | 0.02666 | 9.21 | 34.68 | 6.487 | Questionable pressure sensor data; Used pressure offset of 0.079 to recalculate 'Stream_m_Avg' -> the offset of 0.275 was measured at the new location of the probe, but we want depth at the original location , which is the metal pole in the stream (calculated 0.079 by subtracting 'Lvl_m_Avg' value at 9/8/12 13:15 from "Stream_m_Avg' at 9/8/12 13:00)
2014-05-22 18:45 | 68072 | 13.08 | 9.06 | 0.668 | 0.275 | 0.943 | 0.039 | 0.026485 | 9.13 | 32.89 | 6.287 | Questionable pressure sensor data; Used pressure offset of 0.079 to recalculate 'Stream_m_Avg' -> the offset of 0.275 was measured at the new location of the probe, but we want depth at the original location , which is the metal pole in the stream (calculated 0.079 by subtracting 'Lvl_m_Avg' value at 9/8/12 13:15 from "Stream_m_Avg' at 9/8/12 13:00)
2014-05-22 19:00 | 68073 | 13.08 | 8.94 | 0.699 | 0.275 | 0.974 | 0.039 | 0.026208 | 8.98 | 32.69 | 6.179 | Questionable pressure sensor data; Used pressure offset of 0.079 to recalculate 'Stream_m_Avg' -> the offset of 0.275 was measured at the new location of the probe, but we want depth at the original location , which is the metal pole in the stream (calculated 0.079 by subtracting 'Lvl_m_Avg' value at 9/8/12 13:15 from "Stream_m_Avg' at 9/8/12 13:00)
2014-05-22 19:15 | 68074 | 12.96 | 8.79 | 0.732 | 0.275 | 1.007 | 0.038 | 0.02585 | 8.79 | 33.24 | 6.225 | Questionable pressure sensor data; Used pressure offset of 0.079 to recalculate 'Stream_m_Avg' -> the offset of 0.275 was measured at the new location of the probe, but we want depth at the original location , which is the metal pole in the stream (calculated 0.079 by subtracting 'Lvl_m_Avg' value at 9/8/12 13:15 from "Stream_m_Avg' at 9/8/12 13:00)
2014-05-22 19:30 | 68075 | 12.88 | 8.65 | 0.748 | 0.275 | 1.023 | 0.038 | 0.02564 | 8.68 | 33.65 | 6.209 | Questionable pressure sensor data; Used pressure offset of 0.079 to recalculate 'Stream_m_Avg' -> the offset of 0.275 was measured at the new location of the probe, but we want depth at the original location , which is the metal pole in the stream (calculated 0.079 by subtracting 'Lvl_m_Avg' value at 9/8/12 13:15 from "Stream_m_Avg' at 9/8/12 13:00)
2014-05-22 19:45 | 68076 | 12.83 | 8.55 | 0.753 | 0.275 | 1.028 | 0.038 | 0.025565 | 8.57 | 34.49 | 6.513 | Questionable pressure sensor data; Used pressure offset of 0.079 to recalculate 'Stream_m_Avg' -> the offset of 0.275 was measured at the new location of the probe, but we want depth at the original location , which is the metal pole in the stream (calculated 0.079 by subtracting 'Lvl_m_Avg' value at 9/8/12 13:15 from "Stream_m_Avg' at 9/8/12 13:00)
2014-05-22 20:00 | 68077 | 12.75 | 8.43 | 0.762 | 0.275 | 1.037 | 0.038 | 0.025441 | 8.43 | 33.21 | 6.32 | Questionable pressure sensor data; Used pressure offset of 0.079 to recalculate 'Stream_m_Avg' -> the offset of 0.275 was measured at the new location of the probe, but we want depth at the original location , which is the metal pole in the stream (calculated 0.079 by subtracting 'Lvl_m_Avg' value at 9/8/12 13:15 from "Stream_m_Avg' at 9/8/12 13:00)
2014-05-22 20:15 | 68078 | 12.7 | 8.3 | 0.765 | 0.275 | 1.04 | 0.038 | 0.025322 | 8.3 | 35.24 | 6.486 | Questionable pressure sensor data; Used pressure offset of 0.079 to recalculate 'Stream_m_Avg' -> the offset of 0.275 was measured at the new location of the probe, but we want depth at the original location , which is the metal pole in the stream (calculated 0.079 by subtracting 'Lvl_m_Avg' value at 9/8/12 13:15 from "Stream_m_Avg' at 9/8/12 13:00)
2014-05-22 20:30 | 68079 | 12.66 | 8.18 | 0.77 | 0.275 | 1.045 | 0.038 | 0.025262 | 8.17 | 35.64 | 6.686 | Questionable pressure sensor data; Used pressure offset of 0.079 to recalculate 'Stream_m_Avg' -> the offset of 0.275 was measured at the new location of the probe, but we want depth at the original location , which is the metal pole in the stream (calculated 0.079 by subtracting 'Lvl_m_Avg' value at 9/8/12 13:15 from "Stream_m_Avg' at 9/8/12 13:00)
2014-05-22 20:45 | 68080 | 12.65 | 8.05 | 0.778 | 0.275 | 1.053 | 0.038 | 0.025185 | 8.04 | 34.97 | 6.613 | Questionable pressure sensor data; Used pressure offset of 0.079 to recalculate 'Stream_m_Avg' -> the offset of 0.275 was measured at the new location of the probe, but we want depth at the original location , which is the metal pole in the stream (calculated 0.079 by subtracting 'Lvl_m_Avg' value at 9/8/12 13:15 from "Stream_m_Avg' at 9/8/12 13:00)
2014-05-22 21:00 | 68081 | 12.63 | 7.927 | 0.78 | 0.275 | 1.055 | 0.038 | 0.025217 | 7.907 | 34.3 | 6.598 | Questionable pressure sensor data; Used pressure offset of 0.079 to recalculate 'Stream_m_Avg' -> the offset of 0.275 was measured at the new location of the probe, but we want depth at the original location , which is the metal pole in the stream (calculated 0.079 by subtracting 'Lvl_m_Avg' value at 9/8/12 13:15 from "Stream_m_Avg' at 9/8/12 13:00)
2014-05-22 21:15 | 68082 | 12.62 | 7.8 | 0.78 | 0.275 | 1.055 | 0.038 | 0.025172 | 7.771 | 34.3 | 6.41 | Questionable pressure sensor data; Used pressure offset of 0.079 to recalculate 'Stream_m_Avg' -> the offset of 0.275 was measured at the new location of the probe, but we want depth at the original location , which is the metal pole in the stream (calculated 0.079 by subtracting 'Lvl_m_Avg' value at 9/8/12 13:15 from "Stream_m_Avg' at 9/8/12 13:00)
2014-05-22 21:30 | 68083 | 12.62 | 7.683 | 0.782 | 0.275 | 1.057 | 0.038 | 0.025057 | 7.66 | 35.31 | 6.669 | Questionable pressure sensor data; Used pressure offset of 0.079 to recalculate 'Stream_m_Avg' -> the offset of 0.275 was measured at the new location of the probe, but we want depth at the original location , which is the metal pole in the stream (calculated 0.079 by subtracting 'Lvl_m_Avg' value at 9/8/12 13:15 from "Stream_m_Avg' at 9/8/12 13:00)
2014-05-22 21:45 | 68084 | 12.6 | 7.567 | 0.769 | 0.275 | 1.044 | 0.038 | 0.024997 | 7.544 | 34.7 | 6.455 | Questionable pressure sensor data; Used pressure offset of 0.079 to recalculate 'Stream_m_Avg' -> the offset of 0.275 was measured at the new location of the probe, but we want depth at the original location , which is the metal pole in the stream (calculated 0.079 by subtracting 'Lvl_m_Avg' value at 9/8/12 13:15 from "Stream_m_Avg' at 9/8/12 13:00)
2014-05-22 22:00 | 68085 | 12.59 | 7.447 | 0.744 | 0.275 | 1.019 | 0.039 | 0.02498 | 7.419 | 35.89 | 6.636 | Questionable pressure sensor data; Used pressure offset of 0.079 to recalculate 'Stream_m_Avg' -> the offset of 0.275 was measured at the new location of the probe, but we want depth at the original location , which is the metal pole in the stream (calculated 0.079 by subtracting 'Lvl_m_Avg' value at 9/8/12 13:15 from "Stream_m_Avg' at 9/8/12 13:00)
2014-05-22 22:15 | 68086 | 12.58 | 7.338 | 0.72 | 0.275 | 0.995 | 0.039 | 0.024984 | 7.316 | 35.92 | 6.74 | Questionable pressure sensor data; Used pressure offset of 0.079 to recalculate 'Stream_m_Avg' -> the offset of 0.275 was measured at the new location of the probe, but we want depth at the original location , which is the metal pole in the stream (calculated 0.079 by subtracting 'Lvl_m_Avg' value at 9/8/12 13:15 from "Stream_m_Avg' at 9/8/12 13:00)
2014-05-22 22:30 | 68087 | 12.56 | 7.241 | 0.709 | 0.275 | 0.984 | 0.039 | 0.024984 | 7.226 | 35.95 | 6.756 | Questionable pressure sensor data; Used pressure offset of 0.079 to recalculate 'Stream_m_Avg' -> the offset of 0.275 was measured at the new location of the probe, but we want depth at the original location , which is the metal pole in the stream (calculated 0.079 by subtracting 'Lvl_m_Avg' value at 9/8/12 13:15 from "Stream_m_Avg' at 9/8/12 13:00)
2014-05-22 22:45 | 68088 | 12.56 | 7.155 | 0.69 | 0.275 | 0.965 | 0.039 | 0.024993 | 7.144 | 35.58 | 6.727 | Questionable pressure sensor data; Used pressure offset of 0.079 to recalculate 'Stream_m_Avg' -> the offset of 0.275 was measured at the new location of the probe, but we want depth at the original location , which is the metal pole in the stream (calculated 0.079 by subtracting 'Lvl_m_Avg' value at 9/8/12 13:15 from "Stream_m_Avg' at 9/8/12 13:00)
2014-05-22 23:00 | 68089 | 12.56 | 7.078 | 0.671 | 0.275 | 0.946 | 0.039 | 0.024977 | 7.077 | 35.35 | 6.684 | Questionable pressure sensor data; Used pressure offset of 0.079 to recalculate 'Stream_m_Avg' -> the offset of 0.275 was measured at the new location of the probe, but we want depth at the original location , which is the metal pole in the stream (calculated 0.079 by subtracting 'Lvl_m_Avg' value at 9/8/12 13:15 from "Stream_m_Avg' at 9/8/12 13:00)
2014-05-22 23:15 | 68090 | 12.55 | 7.011 | 0.654 | 0.275 | 0.929 | 0.039 | 0.024973 | 7.014 | 35.31 | 6.642 | Questionable pressure sensor data; Used pressure offset of 0.079 to recalculate 'Stream_m_Avg' -> the offset of 0.275 was measured at the new location of the probe, but we want depth at the original location , which is the metal pole in the stream (calculated 0.079 by subtracting 'Lvl_m_Avg' value at 9/8/12 13:15 from "Stream_m_Avg' at 9/8/12 13:00)
2014-05-22 23:30 | 68091 | 12.55 | 6.948 | 0.643 | 0.275 | 0.918 | 0.039 | 0.024968 | 6.954 | 35.78 | 6.677 | Questionable pressure sensor data; Used pressure offset of 0.079 to recalculate 'Stream_m_Avg' -> the offset of 0.275 was measured at the new location of the probe, but we want depth at the original location , which is the metal pole in the stream (calculated 0.079 by subtracting 'Lvl_m_Avg' value at 9/8/12 13:15 from "Stream_m_Avg' at 9/8/12 13:00)
2014-05-22 23:45 | 68092 | 12.55 | 6.892 | 0.638 | 0.275 | 0.913 | 0.039 | 0.024972 | 6.901 | 35.45 | 6.719 | Questionable pressure sensor data; Used pressure offset of 0.079 to recalculate 'Stream_m_Avg' -> the offset of 0.275 was measured at the new location of the probe, but we want depth at the original location , which is the metal pole in the stream (calculated 0.079 by subtracting 'Lvl_m_Avg' value at 9/8/12 13:15 from "Stream_m_Avg' at 9/8/12 13:00)
2014-05-23 | 68093 | 12.55 | 6.838 | 0.636 | 0.275 | 0.911 | 0.039 | 0.02503 | 6.847 | 35.24 | 6.67 | Questionable pressure sensor data; Used pressure offset of 0.079 to recalculate 'Stream_m_Avg' -> the offset of 0.275 was measured at the new location of the probe, but we want depth at the original location , which is the metal pole in the stream (calculated 0.079 by subtracting 'Lvl_m_Avg' value at 9/8/12 13:15 from "Stream_m_Avg' at 9/8/12 13:00)
2014-05-23 00:15 | 68094 | 12.53 | 6.787 | 0.633 | 0.275 | 0.908 | 0.039 | 0.025035 | 6.796 | 35.28 | 6.627 | Questionable pressure sensor data; Used pressure offset of 0.079 to recalculate 'Stream_m_Avg' -> the offset of 0.275 was measured at the new location of the probe, but we want depth at the original location , which is the metal pole in the stream (calculated 0.079 by subtracting 'Lvl_m_Avg' value at 9/8/12 13:15 from "Stream_m_Avg' at 9/8/12 13:00)
2014-05-23 00:30 | 68095 | 12.54 | 6.738 | 0.633 | 0.275 | 0.908 | 0.039 | 0.024991 | 6.749 | 35.14 | 6.574 | Questionable pressure sensor data; Used pressure offset of 0.079 to recalculate 'Stream_m_Avg' -> the offset of 0.275 was measured at the new location of the probe, but we want depth at the original location , which is the metal pole in the stream (calculated 0.079 by subtracting 'Lvl_m_Avg' value at 9/8/12 13:15 from "Stream_m_Avg' at 9/8/12 13:00)
2014-05-23 00:45 | 68096 | 12.53 | 6.687 | 0.636 | 0.275 | 0.911 | 0.039 | 0.024937 | 6.701 | 35.11 | 6.597 | Questionable pressure sensor data; Used pressure offset of 0.079 to recalculate 'Stream_m_Avg' -> the offset of 0.275 was measured at the new location of the probe, but we want depth at the original location , which is the metal pole in the stream (calculated 0.079 by subtracting 'Lvl_m_Avg' value at 9/8/12 13:15 from "Stream_m_Avg' at 9/8/12 13:00)
2014-05-23 01:00 | 68097 | 12.52 | 6.635 | 0.643 | 0.275 | 0.918 | 0.039 | 0.024912 | 6.65 | 34.57 | 6.571 | Questionable pressure sensor data; Used pressure offset of 0.079 to recalculate 'Stream_m_Avg' -> the offset of 0.275 was measured at the new location of the probe, but we want depth at the original location , which is the metal pole in the stream (calculated 0.079 by subtracting 'Lvl_m_Avg' value at 9/8/12 13:15 from "Stream_m_Avg' at 9/8/12 13:00)
2014-05-23 01:15 | 68098 | 12.52 | 6.588 | 0.649 | 0.275 | 0.924 | 0.039 | 0.024869 | 6.603 | 35.45 | 6.661 | Questionable pressure sensor data; Used pressure offset of 0.079 to recalculate 'Stream_m_Avg' -> the offset of 0.275 was measured at the new location of the probe, but we want depth at the original location , which is the metal pole in the stream (calculated 0.079 by subtracting 'Lvl_m_Avg' value at 9/8/12 13:15 from "Stream_m_Avg' at 9/8/12 13:00)
2014-05-23 01:30 | 68099 | 12.52 | 6.542 | 0.648 | 0.275 | 0.923 | 0.039 | 0.024823 | 6.557 | 35.82 | 6.69 | Questionable pressure sensor data; Used pressure offset of 0.079 to recalculate 'Stream_m_Avg' -> the offset of 0.275 was measured at the new location of the probe, but we want depth at the original location , which is the metal pole in the stream (calculated 0.079 by subtracting 'Lvl_m_Avg' value at 9/8/12 13:15 from "Stream_m_Avg' at 9/8/12 13:00)
2014-05-23 01:45 | 68100 | 12.51 | 6.496 | 0.642 | 0.275 | 0.917 | 0.039 | 0.024803 | 6.514 | 35.99 | 6.725 | Questionable pressure sensor data; Used pressure offset of 0.079 to recalculate 'Stream_m_Avg' -> the offset of 0.275 was measured at the new location of the probe, but we want depth at the original location , which is the metal pole in the stream (calculated 0.079 by subtracting 'Lvl_m_Avg' value at 9/8/12 13:15 from "Stream_m_Avg' at 9/8/12 13:00)
2014-05-23 02:00 | 68101 | 12.51 | 6.451 | 0.642 | 0.275 | 0.917 | 0.039 | 0.024802 | 6.468 | 35.59 | 6.75 | Questionable pressure sensor data; Used pressure offset of 0.079 to recalculate 'Stream_m_Avg' -> the offset of 0.275 was measured at the new location of the probe, but we want depth at the original location , which is the metal pole in the stream (calculated 0.079 by subtracting 'Lvl_m_Avg' value at 9/8/12 13:15 from "Stream_m_Avg' at 9/8/12 13:00)
2014-05-23 02:15 | 68102 | 12.51 | 6.411 | 0.641 | 0.275 | 0.916 | 0.039 | 0.0248 | 6.428 | 35.66 | 6.693 | Questionable pressure sensor data; Used pressure offset of 0.079 to recalculate 'Stream_m_Avg' -> the offset of 0.275 was measured at the new location of the probe, but we want depth at the original location , which is the metal pole in the stream (calculated 0.079 by subtracting 'Lvl_m_Avg' value at 9/8/12 13:15 from "Stream_m_Avg' at 9/8/12 13:00)
2014-05-23 02:30 | 68103 | 12.5 | 6.374 | 0.639 | 0.275 | 0.914 | 0.04 | 0.024809 | 6.392 | 36.07 | 6.761 | Questionable pressure sensor data; Used pressure offset of 0.079 to recalculate 'Stream_m_Avg' -> the offset of 0.275 was measured at the new location of the probe, but we want depth at the original location , which is the metal pole in the stream (calculated 0.079 by subtracting 'Lvl_m_Avg' value at 9/8/12 13:15 from "Stream_m_Avg' at 9/8/12 13:00)
2014-05-23 02:45 | 68104 | 12.5 | 6.338 | 0.638 | 0.275 | 0.914 | 0.04 | 0.024815 | 6.351 | 36 | 6.793 | Questionable pressure sensor data; Used pressure offset of 0.079 to recalculate 'Stream_m_Avg' -> the offset of 0.275 was measured at the new location of the probe, but we want depth at the original location , which is the metal pole in the stream (calculated 0.079 by subtracting 'Lvl_m_Avg' value at 9/8/12 13:15 from "Stream_m_Avg' at 9/8/12 13:00)
2014-05-23 03:00 | 68105 | 12.49 | 6.302 | 0.632 | 0.275 | 0.907 | 0.04 | 0.024831 | 6.319 | 36 | 6.78 | Questionable pressure sensor data; Used pressure offset of 0.079 to recalculate 'Stream_m_Avg' -> the offset of 0.275 was measured at the new location of the probe, but we want depth at the original location , which is the metal pole in the stream (calculated 0.079 by subtracting 'Lvl_m_Avg' value at 9/8/12 13:15 from "Stream_m_Avg' at 9/8/12 13:00)
2014-05-23 03:15 | 68106 | 12.49 | 6.263 | 0.628 | 0.275 | 0.903 | 0.04 | 0.024862 | 6.276 | 36.07 | 6.783 | Questionable pressure sensor data; Used pressure offset of 0.079 to recalculate 'Stream_m_Avg' -> the offset of 0.275 was measured at the new location of the probe, but we want depth at the original location , which is the metal pole in the stream (calculated 0.079 by subtracting 'Lvl_m_Avg' value at 9/8/12 13:15 from "Stream_m_Avg' at 9/8/12 13:00)
2014-05-23 03:30 | 68107 | 12.49 | 6.225 | 0.623 | 0.275 | 0.898 | 0.04 | 0.0249 | 6.243 | 35.97 | 6.77 | Questionable pressure sensor data; Used pressure offset of 0.079 to recalculate 'Stream_m_Avg' -> the offset of 0.275 was measured at the new location of the probe, but we want depth at the original location , which is the metal pole in the stream (calculated 0.079 by subtracting 'Lvl_m_Avg' value at 9/8/12 13:15 from "Stream_m_Avg' at 9/8/12 13:00)
2014-05-23 03:45 | 68108 | 12.48 | 6.19 | 0.623 | 0.275 | 0.898 | 0.04 | 0.024929 | 6.203 | 36.07 | 6.776 | Questionable pressure sensor data; Used pressure offset of 0.079 to recalculate 'Stream_m_Avg' -> the offset of 0.275 was measured at the new location of the probe, but we want depth at the original location , which is the metal pole in the stream (calculated 0.079 by subtracting 'Lvl_m_Avg' value at 9/8/12 13:15 from "Stream_m_Avg' at 9/8/12 13:00)
2014-05-23 04:00 | 68109 | 12.48 | 6.154 | 0.621 | 0.275 | 0.896 | 0.04 | 0.024924 | 6.184 | 36.03 | 6.78 | Questionable pressure sensor data; Used pressure offset of 0.079 to recalculate 'Stream_m_Avg' -> the offset of 0.275 was measured at the new location of the probe, but we want depth at the original location , which is the metal pole in the stream (calculated 0.079 by subtracting 'Lvl_m_Avg' value at 9/8/12 13:15 from "Stream_m_Avg' at 9/8/12 13:00)
2014-05-23 04:15 | 68110 | 12.48 | 6.123 | 0.617 | 0.275 | 0.892 | 0.04 | 0.024916 | 6.153 | 35.86 | 6.765 | Questionable pressure sensor data; Used pressure offset of 0.079 to recalculate 'Stream_m_Avg' -> the offset of 0.275 was measured at the new location of the probe, but we want depth at the original location , which is the metal pole in the stream (calculated 0.079 by subtracting 'Lvl_m_Avg' value at 9/8/12 13:15 from "Stream_m_Avg' at 9/8/12 13:00)
2014-05-23 04:30 | 68111 | 12.47 | 6.093 | 0.614 | 0.275 | 0.889 | 0.04 | 0.024924 | 6.122 | 35.8 | 6.752 | Questionable pressure sensor data; Used pressure offset of 0.079 to recalculate 'Stream_m_Avg' -> the offset of 0.275 was measured at the new location of the probe, but we want depth at the original location , which is the metal pole in the stream (calculated 0.079 by subtracting 'Lvl_m_Avg' value at 9/8/12 13:15 from "Stream_m_Avg' at 9/8/12 13:00)
2014-05-23 04:45 | 68112 | 12.47 | 6.065 | 0.613 | 0.275 | 0.888 | 0.04 | 0.024932 | 6.088 | 35.8 | 6.737 | Questionable pressure sensor data; Used pressure offset of 0.079 to recalculate 'Stream_m_Avg' -> the offset of 0.275 was measured at the new location of the probe, but we want depth at the original location , which is the metal pole in the stream (calculated 0.079 by subtracting 'Lvl_m_Avg' value at 9/8/12 13:15 from "Stream_m_Avg' at 9/8/12 13:00)
2014-05-23 05:00 | 68113 | 12.47 | 6.036 | 0.608 | 0.275 | 0.883 | 0.04 | 0.024944 | 6.059 | 35.8 | 6.734 | Questionable pressure sensor data; Used pressure offset of 0.079 to recalculate 'Stream_m_Avg' -> the offset of 0.275 was measured at the new location of the probe, but we want depth at the original location , which is the metal pole in the stream (calculated 0.079 by subtracting 'Lvl_m_Avg' value at 9/8/12 13:15 from "Stream_m_Avg' at 9/8/12 13:00)
2014-05-23 05:15 | 68114 | 12.47 | 6.007 | 0.604 | 0.275 | 0.879 | 0.04 | 0.024948 | 6.027 | 35.84 | 6.74 | Questionable pressure sensor data; Used pressure offset of 0.079 to recalculate 'Stream_m_Avg' -> the offset of 0.275 was measured at the new location of the probe, but we want depth at the original location , which is the metal pole in the stream (calculated 0.079 by subtracting 'Lvl_m_Avg' value at 9/8/12 13:15 from "Stream_m_Avg' at 9/8/12 13:00)
2014-05-23 05:30 | 68115 | 12.47 | 5.978 | 0.6 | 0.275 | 0.875 | 0.04 | 0.024954 | 6.007 | 36.15 | 6.794 | Questionable pressure sensor data; Used pressure offset of 0.079 to recalculate 'Stream_m_Avg' -> the offset of 0.275 was measured at the new location of the probe, but we want depth at the original location , which is the metal pole in the stream (calculated 0.079 by subtracting 'Lvl_m_Avg' value at 9/8/12 13:15 from "Stream_m_Avg' at 9/8/12 13:00)
2014-05-23 05:45 | 68116 | 12.48 | 5.951 | 0.592 | 0.275 | 0.868 | 0.04 | 0.02496 | 5.974 | 35.57 | 6.735 | Questionable pressure sensor data; Used pressure offset of 0.079 to recalculate 'Stream_m_Avg' -> the offset of 0.275 was measured at the new location of the probe, but we want depth at the original location , which is the metal pole in the stream (calculated 0.079 by subtracting 'Lvl_m_Avg' value at 9/8/12 13:15 from "Stream_m_Avg' at 9/8/12 13:00)
2014-05-23 06:00 | 68117 | 12.5 | 5.922 | 0.586 | 0.275 | 0.861 | 0.04 | 0.024964 | 5.95 | 35.81 | 6.702 | Questionable pressure sensor data; Used pressure offset of 0.079 to recalculate 'Stream_m_Avg' -> the offset of 0.275 was measured at the new location of the probe, but we want depth at the original location , which is the metal pole in the stream (calculated 0.079 by subtracting 'Lvl_m_Avg' value at 9/8/12 13:15 from "Stream_m_Avg' at 9/8/12 13:00)
2014-05-23 06:15 | 68118 | 12.52 | 5.896 | 0.583 | 0.275 | 0.858 | 0.04 | 0.024964 | 5.922 | 35.88 | 6.747 | Questionable pressure sensor data; Used pressure offset of 0.079 to recalculate 'Stream_m_Avg' -> the offset of 0.275 was measured at the new location of the probe, but we want depth at the original location , which is the metal pole in the stream (calculated 0.079 by subtracting 'Lvl_m_Avg' value at 9/8/12 13:15 from "Stream_m_Avg' at 9/8/12 13:00)
2014-05-23 06:30 | 68119 | 12.54 | 5.875 | 0.577 | 0.275 | 0.852 | 0.04 | 0.024965 | 5.906 | 35.74 | 6.732 | Questionable pressure sensor data; Used pressure offset of 0.079 to recalculate 'Stream_m_Avg' -> the offset of 0.275 was measured at the new location of the probe, but we want depth at the original location , which is the metal pole in the stream (calculated 0.079 by subtracting 'Lvl_m_Avg' value at 9/8/12 13:15 from "Stream_m_Avg' at 9/8/12 13:00)
2014-05-23 06:45 | 68120 | 12.55 | 5.856 | 0.569 | 0.275 | 0.844 | 0.04 | 0.02497 | 5.893 | 35.94 | 6.754 | Questionable pressure sensor data; Used pressure offset of 0.079 to recalculate 'Stream_m_Avg' -> the offset of 0.275 was measured at the new location of the probe, but we want depth at the original location , which is the metal pole in the stream (calculated 0.079 by subtracting 'Lvl_m_Avg' value at 9/8/12 13:15 from "Stream_m_Avg' at 9/8/12 13:00)
2014-05-23 07:00 | 68121 | 12.57 | 5.839 | 0.561 | 0.275 | 0.836 | 0.04 | 0.024984 | 5.875 | 36.15 | 6.799 | Questionable pressure sensor data; Used pressure offset of 0.079 to recalculate 'Stream_m_Avg' -> the offset of 0.275 was measured at the new location of the probe, but we want depth at the original location , which is the metal pole in the stream (calculated 0.079 by subtracting 'Lvl_m_Avg' value at 9/8/12 13:15 from "Stream_m_Avg' at 9/8/12 13:00)
2014-05-23 07:15 | 68122 | 12.62 | 5.824 | 0.548 | 0.275 | 0.823 | 0.041 | 0.024999 | 5.862 | 36.42 | 6.82 | Questionable pressure sensor data; Used pressure offset of 0.079 to recalculate 'Stream_m_Avg' -> the offset of 0.275 was measured at the new location of the probe, but we want depth at the original location , which is the metal pole in the stream (calculated 0.079 by subtracting 'Lvl_m_Avg' value at 9/8/12 13:15 from "Stream_m_Avg' at 9/8/12 13:00)
2014-05-23 07:30 | 68123 | 12.88 | 5.812 | 0.532 | 0.275 | 0.807 | 0.041 | 0.025003 | 5.85 | 35.94 | 6.794 | Questionable pressure sensor data; Used pressure offset of 0.079 to recalculate 'Stream_m_Avg' -> the offset of 0.275 was measured at the new location of the probe, but we want depth at the original location , which is the metal pole in the stream (calculated 0.079 by subtracting 'Lvl_m_Avg' value at 9/8/12 13:15 from "Stream_m_Avg' at 9/8/12 13:00)
2014-05-23 07:45 | 68124 | 13.19 | 5.802 | 0.513 | 0.275 | 0.788 | 0.041 | 0.025003 | 5.847 | 36.15 | 6.784 | Questionable pressure sensor data; Used pressure offset of 0.079 to recalculate 'Stream_m_Avg' -> the offset of 0.275 was measured at the new location of the probe, but we want depth at the original location , which is the metal pole in the stream (calculated 0.079 by subtracting 'Lvl_m_Avg' value at 9/8/12 13:15 from "Stream_m_Avg' at 9/8/12 13:00)
2014-05-23 08:00 | 68125 | 13.45 | 5.797 | 0.488 | 0.275 | 0.763 | 0.041 | 0.024993 | 5.842 | 35.94 | 6.758 | Questionable pressure sensor data; Used pressure offset of 0.079 to recalculate 'Stream_m_Avg' -> the offset of 0.275 was measured at the new location of the probe, but we want depth at the original location , which is the metal pole in the stream (calculated 0.079 by subtracting 'Lvl_m_Avg' value at 9/8/12 13:15 from "Stream_m_Avg' at 9/8/12 13:00)
2014-05-23 08:15 | 68126 | 13.42 | 5.797 | 0.466 | 0.275 | 0.741 | 0.04 | 0.024987 | 5.852 | 36.1 | 6.8 | Questionable pressure sensor data; Used pressure offset of 0.079 to recalculate 'Stream_m_Avg' -> the offset of 0.275 was measured at the new location of the probe, but we want depth at the original location , which is the metal pole in the stream (calculated 0.079 by subtracting 'Lvl_m_Avg' value at 9/8/12 13:15 from "Stream_m_Avg' at 9/8/12 13:00)
2014-05-23 08:30 | 68127 | 13.4 | 5.808 | 0.449 | 0.275 | 0.724 | 0.04 | 0.024992 | 5.872 | 36.2 | 6.807 | Questionable pressure sensor data; Used pressure offset of 0.079 to recalculate 'Stream_m_Avg' -> the offset of 0.275 was measured at the new location of the probe, but we want depth at the original location , which is the metal pole in the stream (calculated 0.079 by subtracting 'Lvl_m_Avg' value at 9/8/12 13:15 from "Stream_m_Avg' at 9/8/12 13:00)
2014-05-23 08:45 | 68128 | 13.39 | 5.831 | 0.433 | 0.275 | 0.708 | 0.04 | 0.024988 | 5.908 | 36.13 | 6.82 | Questionable pressure sensor data; Used pressure offset of 0.079 to recalculate 'Stream_m_Avg' -> the offset of 0.275 was measured at the new location of the probe, but we want depth at the original location , which is the metal pole in the stream (calculated 0.079 by subtracting 'Lvl_m_Avg' value at 9/8/12 13:15 from "Stream_m_Avg' at 9/8/12 13:00)
2014-05-23 09:00 | 68129 | 13.38 | 5.874 | 0.421 | 0.275 | 0.696 | 0.04 | 0.024996 | 5.968 | 36 | 6.783 | Questionable pressure sensor data; Used pressure offset of 0.079 to recalculate 'Stream_m_Avg' -> the offset of 0.275 was measured at the new location of the probe, but we want depth at the original location , which is the metal pole in the stream (calculated 0.079 by subtracting 'Lvl_m_Avg' value at 9/8/12 13:15 from "Stream_m_Avg' at 9/8/12 13:00)
2014-05-23 09:15 | 68130 | 13.36 | 5.947 | 0.409 | 0.275 | 0.684 | 0.04 | 0.025072 | 6.063 | 36.07 | 6.78 | Questionable pressure sensor data; Used pressure offset of 0.079 to recalculate 'Stream_m_Avg' -> the offset of 0.275 was measured at the new location of the probe, but we want depth at the original location , which is the metal pole in the stream (calculated 0.079 by subtracting 'Lvl_m_Avg' value at 9/8/12 13:15 from "Stream_m_Avg' at 9/8/12 13:00)
2014-05-23 09:30 | 68131 | 13.35 | 6.042 | 0.396 | 0.275 | 0.671 | 0.04 | 0.025172 | 6.177 | 35.96 | 6.789 | Questionable pressure sensor data; Used pressure offset of 0.079 to recalculate 'Stream_m_Avg' -> the offset of 0.275 was measured at the new location of the probe, but we want depth at the original location , which is the metal pole in the stream (calculated 0.079 by subtracting 'Lvl_m_Avg' value at 9/8/12 13:15 from "Stream_m_Avg' at 9/8/12 13:00)
2014-05-23 09:45 | 68132 | 13.32 | 6.15 | 0.386 | 0.275 | 0.661 | 0.04 | 0.025281 | 6.299 | 35.92 | 6.769 | Questionable pressure sensor data; Used pressure offset of 0.079 to recalculate 'Stream_m_Avg' -> the offset of 0.275 was measured at the new location of the probe, but we want depth at the original location , which is the metal pole in the stream (calculated 0.079 by subtracting 'Lvl_m_Avg' value at 9/8/12 13:15 from "Stream_m_Avg' at 9/8/12 13:00)
2014-05-23 10:00 | 68133 | 13.31 | 6.27 | 0.373 | 0.275 | 0.648 | 0.04 | 0.02541 | 6.429 | 35.92 | 6.753 | Questionable pressure sensor data; Used pressure offset of 0.079 to recalculate 'Stream_m_Avg' -> the offset of 0.275 was measured at the new location of the probe, but we want depth at the original location , which is the metal pole in the stream (calculated 0.079 by subtracting 'Lvl_m_Avg' value at 9/8/12 13:15 from "Stream_m_Avg' at 9/8/12 13:00)
2014-05-23 10:15 | 68134 | 13.28 | 6.401 | 0.359 | 0.275 | 0.634 | 0.04 | 0.02554 | 6.587 | 35.85 | 6.759 | Questionable pressure sensor data; Used pressure offset of 0.079 to recalculate 'Stream_m_Avg' -> the offset of 0.275 was measured at the new location of the probe, but we want depth at the original location , which is the metal pole in the stream (calculated 0.079 by subtracting 'Lvl_m_Avg' value at 9/8/12 13:15 from "Stream_m_Avg' at 9/8/12 13:00)
2014-05-23 10:30 | 68135 | 13.25 | 6.546 | 0.343 | 0.275 | 0.618 | 0.04 | 0.025653 | 6.75 | 36.02 | 6.775 | Questionable pressure sensor data; Used pressure offset of 0.079 to recalculate 'Stream_m_Avg' -> the offset of 0.275 was measured at the new location of the probe, but we want depth at the original location , which is the metal pole in the stream (calculated 0.079 by subtracting 'Lvl_m_Avg' value at 9/8/12 13:15 from "Stream_m_Avg' at 9/8/12 13:00)
2014-05-23 10:45 | 68136 | 13.23 | 6.717 | 0.332 | 0.275 | 0.607 | 0.04 | 0.025777 | 6.942 | 35.85 | 6.761 | Questionable pressure sensor data; Used pressure offset of 0.079 to recalculate 'Stream_m_Avg' -> the offset of 0.275 was measured at the new location of the probe, but we want depth at the original location , which is the metal pole in the stream (calculated 0.079 by subtracting 'Lvl_m_Avg' value at 9/8/12 13:15 from "Stream_m_Avg' at 9/8/12 13:00)
2014-05-23 11:00 | 68137 | 13.21 | 6.906 | 0.324 | 0.275 | 0.599 | 0.04 | 0.025918 | 7.151 | 35.58 | 6.721 | Questionable pressure sensor data; Used pressure offset of 0.079 to recalculate 'Stream_m_Avg' -> the offset of 0.275 was measured at the new location of the probe, but we want depth at the original location , which is the metal pole in the stream (calculated 0.079 by subtracting 'Lvl_m_Avg' value at 9/8/12 13:15 from "Stream_m_Avg' at 9/8/12 13:00)
2014-05-23 11:15 | 68138 | 13.21 | 7.113 | 0.316 | 0.275 | 0.591 | 0.039 | 0.025488 | 7.382 | 35.27 | 6.653 | Questionable pressure sensor data; Used pressure offset of 0.079 to recalculate 'Stream_m_Avg' -> the offset of 0.275 was measured at the new location of the probe, but we want depth at the original location , which is the metal pole in the stream (calculated 0.079 by subtracting 'Lvl_m_Avg' value at 9/8/12 13:15 from "Stream_m_Avg' at 9/8/12 13:00)
2014-05-23 11:30 | 68139 | 13.18 | 7.338 | 0.306 | 0.275 | 0.581 | 0.038 | 0.02454 | 7.63 | 35.2 | 6.638 | Questionable pressure sensor data; Used pressure offset of 0.079 to recalculate 'Stream_m_Avg' -> the offset of 0.275 was measured at the new location of the probe, but we want depth at the original location , which is the metal pole in the stream (calculated 0.079 by subtracting 'Lvl_m_Avg' value at 9/8/12 13:15 from "Stream_m_Avg' at 9/8/12 13:00)
2014-05-23 11:45 | 68140 | 13.16 | 7.582 | 0.296 | 0.275 | 0.571 | 0.038 | 0.024997 | 7.888 | 34.9 | 6.584 | Questionable pressure sensor data; Used pressure offset of 0.079 to recalculate 'Stream_m_Avg' -> the offset of 0.275 was measured at the new location of the probe, but we want depth at the original location , which is the metal pole in the stream (calculated 0.079 by subtracting 'Lvl_m_Avg' value at 9/8/12 13:15 from "Stream_m_Avg' at 9/8/12 13:00)
2014-05-23 12:00 | 68141 | 13.14 | 7.836 | 0.285 | 0.275 | 0.56 | 0.038 | 0.025533 | 8.17 | 34.49 | 6.53 | Questionable pressure sensor data; Used pressure offset of 0.079 to recalculate 'Stream_m_Avg' -> the offset of 0.275 was measured at the new location of the probe, but we want depth at the original location , which is the metal pole in the stream (calculated 0.079 by subtracting 'Lvl_m_Avg' value at 9/8/12 13:15 from "Stream_m_Avg' at 9/8/12 13:00)
2014-05-23 12:15 | 68142 | 13.11 | 8.1 | 0.277 | 0.275 | 0.552 | 0.039 | 0.026011 | 8.44 | 34.49 | 6.527 | Questionable pressure sensor data; Used pressure offset of 0.079 to recalculate 'Stream_m_Avg' -> the offset of 0.275 was measured at the new location of the probe, but we want depth at the original location , which is the metal pole in the stream (calculated 0.079 by subtracting 'Lvl_m_Avg' value at 9/8/12 13:15 from "Stream_m_Avg' at 9/8/12 13:00)
2014-05-23 12:30 | 68143 | 13.09 | 8.36 | 0.274 | 0.275 | 0.549 | 0.039 | 0.026396 | 8.71 | 34.48 | 6.502 | Questionable pressure sensor data; Used pressure offset of 0.079 to recalculate 'Stream_m_Avg' -> the offset of 0.275 was measured at the new location of the probe, but we want depth at the original location , which is the metal pole in the stream (calculated 0.079 by subtracting 'Lvl_m_Avg' value at 9/8/12 13:15 from "Stream_m_Avg' at 9/8/12 13:00)
2014-05-23 12:45 | 68144 | 13.07 | 8.6 | 0.27 | 0.275 | 0.545 | 0.039 | 0.026777 | 8.96 | 34.75 | 6.514 | Questionable pressure sensor data; Used pressure offset of 0.079 to recalculate 'Stream_m_Avg' -> the offset of 0.275 was measured at the new location of the probe, but we want depth at the original location , which is the metal pole in the stream (calculated 0.079 by subtracting 'Lvl_m_Avg' value at 9/8/12 13:15 from "Stream_m_Avg' at 9/8/12 13:00)
2014-05-23 13:00 | 68145 | 13.05 | 8.85 | 0.267 | 0.275 | 0.542 | 0.04 | 0.027082 | 9.19 | 34.34 | 6.493 | Questionable pressure sensor data; Used pressure offset of 0.079 to recalculate 'Stream_m_Avg' -> the offset of 0.275 was measured at the new location of the probe, but we want depth at the original location , which is the metal pole in the stream (calculated 0.079 by subtracting 'Lvl_m_Avg' value at 9/8/12 13:15 from "Stream_m_Avg' at 9/8/12 13:00)
2014-05-23 13:15 | 68146 | 13.05 | 9.06 | 0.274 | 0.275 | 0.549 | 0.04 | 0.027314 | 9.38 | 33.97 | 6.426 | Questionable pressure sensor data; Used pressure offset of 0.079 to recalculate 'Stream_m_Avg' -> the offset of 0.275 was measured at the new location of the probe, but we want depth at the original location , which is the metal pole in the stream (calculated 0.079 by subtracting 'Lvl_m_Avg' value at 9/8/12 13:15 from "Stream_m_Avg' at 9/8/12 13:00)
2014-05-23 13:30 | 68147 | 13.02 | 9.23 | 0.314 | 0.275 | 0.589 | 0.04 | 0.027543 | 9.55 | 33.36 | 6.376 | Questionable pressure sensor data; Used pressure offset of 0.079 to recalculate 'Stream_m_Avg' -> the offset of 0.275 was measured at the new location of the probe, but we want depth at the original location , which is the metal pole in the stream (calculated 0.079 by subtracting 'Lvl_m_Avg' value at 9/8/12 13:15 from "Stream_m_Avg' at 9/8/12 13:00)
2014-05-23 13:45 | 68148 | 13.03 | 9.37 | 0.331 | 0.275 | 0.606 | 0.04 | 0.027759 | 9.65 | 32.96 | 6.192 | Questionable pressure sensor data; Used pressure offset of 0.079 to recalculate 'Stream_m_Avg' -> the offset of 0.275 was measured at the new location of the probe, but we want depth at the original location , which is the metal pole in the stream (calculated 0.079 by subtracting 'Lvl_m_Avg' value at 9/8/12 13:15 from "Stream_m_Avg' at 9/8/12 13:00)
2014-05-23 14:00 | 68149 | 13.02 | 9.45 | 0.331 | 0.275 | 0.606 | 0.04 | 0.027879 | 9.71 | 34.17 | 6.239 | Questionable pressure sensor data; Used pressure offset of 0.079 to recalculate 'Stream_m_Avg' -> the offset of 0.275 was measured at the new location of the probe, but we want depth at the original location , which is the metal pole in the stream (calculated 0.079 by subtracting 'Lvl_m_Avg' value at 9/8/12 13:15 from "Stream_m_Avg' at 9/8/12 13:00)
2014-05-23 14:15 | 68150 | 13.02 | 9.53 | 0.357 | 0.275 | 0.632 | 0.04 | 0.027945 | 9.77 | 34.64 | 6.531 | Questionable pressure sensor data; Used pressure offset of 0.079 to recalculate 'Stream_m_Avg' -> the offset of 0.275 was measured at the new location of the probe, but we want depth at the original location , which is the metal pole in the stream (calculated 0.079 by subtracting 'Lvl_m_Avg' value at 9/8/12 13:15 from "Stream_m_Avg' at 9/8/12 13:00)
2014-05-23 14:30 | 68151 | 13.02 | 9.6 | 0.377 | 0.275 | 0.652 | 0.04 | 0.028061 | 9.83 | 34.57 | 6.502 | Questionable pressure sensor data; Used pressure offset of 0.079 to recalculate 'Stream_m_Avg' -> the offset of 0.275 was measured at the new location of the probe, but we want depth at the original location , which is the metal pole in the stream (calculated 0.079 by subtracting 'Lvl_m_Avg' value at 9/8/12 13:15 from "Stream_m_Avg' at 9/8/12 13:00)
2014-05-23 14:45 | 68152 | 12.99 | 9.67 | 0.341 | 0.275 | 0.616 | 0.04 | 0.028192 | 9.9 | 34.47 | 6.513 | Questionable pressure sensor data; Used pressure offset of 0.079 to recalculate 'Stream_m_Avg' -> the offset of 0.275 was measured at the new location of the probe, but we want depth at the original location , which is the metal pole in the stream (calculated 0.079 by subtracting 'Lvl_m_Avg' value at 9/8/12 13:15 from "Stream_m_Avg' at 9/8/12 13:00)
2014-05-23 15:00 | 68153 | 12.98 | 9.72 | 0.337 | 0.275 | 0.612 | 0.041 | 0.028304 | 9.94 | 34.43 | 6.475 | Questionable pressure sensor data; Used pressure offset of 0.079 to recalculate 'Stream_m_Avg' -> the offset of 0.275 was measured at the new location of the probe, but we want depth at the original location , which is the metal pole in the stream (calculated 0.079 by subtracting 'Lvl_m_Avg' value at 9/8/12 13:15 from "Stream_m_Avg' at 9/8/12 13:00)
2014-05-23 15:15 | 68154 | 12.97 | 9.78 | 0.352 | 0.275 | 0.627 | 0.041 | 0.028405 | 9.99 | 33.76 | 6.399 | Questionable pressure sensor data; Used pressure offset of 0.079 to recalculate 'Stream_m_Avg' -> the offset of 0.275 was measured at the new location of the probe, but we want depth at the original location , which is the metal pole in the stream (calculated 0.079 by subtracting 'Lvl_m_Avg' value at 9/8/12 13:15 from "Stream_m_Avg' at 9/8/12 13:00)
2014-05-23 15:30 | 68155 | 12.97 | 9.82 | 0.361 | 0.275 | 0.636 | 0.041 | 0.028439 | 10.02 | 33.52 | 6.305 | Questionable pressure sensor data; Used pressure offset of 0.079 to recalculate 'Stream_m_Avg' -> the offset of 0.275 was measured at the new location of the probe, but we want depth at the original location , which is the metal pole in the stream (calculated 0.079 by subtracting 'Lvl_m_Avg' value at 9/8/12 13:15 from "Stream_m_Avg' at 9/8/12 13:00)
2014-05-23 15:45 | 68156 | 12.96 | 9.83 | 0.35 | 0.275 | 0.625 | 0.041 | 0.028416 | 10 | 33.93 | 6.267 | Questionable pressure sensor data; Used pressure offset of 0.079 to recalculate 'Stream_m_Avg' -> the offset of 0.275 was measured at the new location of the probe, but we want depth at the original location , which is the metal pole in the stream (calculated 0.079 by subtracting 'Lvl_m_Avg' value at 9/8/12 13:15 from "Stream_m_Avg' at 9/8/12 13:00)
2014-05-23 16:00 | 68157 | 12.95 | 9.81 | 0.387 | 0.275 | 0.662 | 0.041 | 0.028446 | 9.96 | 34.6 | 6.493 | Questionable pressure sensor data; Used pressure offset of 0.079 to recalculate 'Stream_m_Avg' -> the offset of 0.275 was measured at the new location of the probe, but we want depth at the original location , which is the metal pole in the stream (calculated 0.079 by subtracting 'Lvl_m_Avg' value at 9/8/12 13:15 from "Stream_m_Avg' at 9/8/12 13:00)
2014-05-23 16:15 | 68158 | 12.96 | 9.78 | 0.416 | 0.275 | 0.691 | 0.041 | 0.028476 | 9.91 | 32.58 | 6.439 | Questionable pressure sensor data; Used pressure offset of 0.079 to recalculate 'Stream_m_Avg' -> the offset of 0.275 was measured at the new location of the probe, but we want depth at the original location , which is the metal pole in the stream (calculated 0.079 by subtracting 'Lvl_m_Avg' value at 9/8/12 13:15 from "Stream_m_Avg' at 9/8/12 13:00)
2014-05-23 16:30 | 68159 | 12.96 | 9.71 | 0.421 | 0.275 | 0.696 | 0.041 | 0.028443 | 9.81 | 32.95 | 6.233 | Questionable pressure sensor data; Used pressure offset of 0.079 to recalculate 'Stream_m_Avg' -> the offset of 0.275 was measured at the new location of the probe, but we want depth at the original location , which is the metal pole in the stream (calculated 0.079 by subtracting 'Lvl_m_Avg' value at 9/8/12 13:15 from "Stream_m_Avg' at 9/8/12 13:00)
2014-05-23 16:45 | 68160 | 12.98 | 9.62 | 0.46 | 0.275 | 0.735 | 0.041 | 0.028395 | 9.69 | 33.69 | 6.212 | Questionable pressure sensor data; Used pressure offset of 0.079 to recalculate 'Stream_m_Avg' -> the offset of 0.275 was measured at the new location of the probe, but we want depth at the original location , which is the metal pole in the stream (calculated 0.079 by subtracting 'Lvl_m_Avg' value at 9/8/12 13:15 from "Stream_m_Avg' at 9/8/12 13:00)
2014-05-23 17:00 | 68161 | 13 | 9.53 | 0.502 | 0.275 | 0.777 | 0.041 | 0.028358 | 9.6 | 33.76 | 6.31 | Questionable pressure sensor data; Used pressure offset of 0.079 to recalculate 'Stream_m_Avg' -> the offset of 0.275 was measured at the new location of the probe, but we want depth at the original location , which is the metal pole in the stream (calculated 0.079 by subtracting 'Lvl_m_Avg' value at 9/8/12 13:15 from "Stream_m_Avg' at 9/8/12 13:00)
2014-05-23 17:15 | 68162 | 12.99 | 9.45 | 0.516 | 0.275 | 0.791 | 0.041 | 0.028328 | 9.52 | 32.82 | 6.305 | Questionable pressure sensor data; Used pressure offset of 0.079 to recalculate 'Stream_m_Avg' -> the offset of 0.275 was measured at the new location of the probe, but we want depth at the original location , which is the metal pole in the stream (calculated 0.079 by subtracting 'Lvl_m_Avg' value at 9/8/12 13:15 from "Stream_m_Avg' at 9/8/12 13:00)
2014-05-23 17:30 | 68163 | 13.01 | 9.38 | 0.518 | 0.275 | 0.793 | 0.041 | 0.028308 | 9.44 | 32.95 | 6.204 | Questionable pressure sensor data; Used pressure offset of 0.079 to recalculate 'Stream_m_Avg' -> the offset of 0.275 was measured at the new location of the probe, but we want depth at the original location , which is the metal pole in the stream (calculated 0.079 by subtracting 'Lvl_m_Avg' value at 9/8/12 13:15 from "Stream_m_Avg' at 9/8/12 13:00)
2014-05-23 17:45 | 68164 | 13.02 | 9.31 | 0.524 | 0.275 | 0.799 | 0.041 | 0.028293 | 9.38 | 32.28 | 6.088 | Questionable pressure sensor data; Used pressure offset of 0.079 to recalculate 'Stream_m_Avg' -> the offset of 0.275 was measured at the new location of the probe, but we want depth at the original location , which is the metal pole in the stream (calculated 0.079 by subtracting 'Lvl_m_Avg' value at 9/8/12 13:15 from "Stream_m_Avg' at 9/8/12 13:00)
2014-05-23 18:00 | 68165 | 13.03 | 9.24 | 0.542 | 0.275 | 0.817 | 0.041 | 0.028247 | 9.29 | 32.99 | 6.081 | Questionable pressure sensor data; Used pressure offset of 0.079 to recalculate 'Stream_m_Avg' -> the offset of 0.275 was measured at the new location of the probe, but we want depth at the original location , which is the metal pole in the stream (calculated 0.079 by subtracting 'Lvl_m_Avg' value at 9/8/12 13:15 from "Stream_m_Avg' at 9/8/12 13:00)
2014-05-23 18:15 | 68166 | 13.04 | 9.16 | 0.563 | 0.275 | 0.838 | 0.041 | 0.028181 | 9.2 | 33.23 | 6.211 | Questionable pressure sensor data; Used pressure offset of 0.079 to recalculate 'Stream_m_Avg' -> the offset of 0.275 was measured at the new location of the probe, but we want depth at the original location , which is the metal pole in the stream (calculated 0.079 by subtracting 'Lvl_m_Avg' value at 9/8/12 13:15 from "Stream_m_Avg' at 9/8/12 13:00)
2014-05-23 18:30 | 68167 | 13.05 | 9.08 | 0.567 | 0.275 | 0.842 | 0.041 | 0.028121 | 9.1 | 34.17 | 6.419 | Questionable pressure sensor data; Used pressure offset of 0.079 to recalculate 'Stream_m_Avg' -> the offset of 0.275 was measured at the new location of the probe, but we want depth at the original location , which is the metal pole in the stream (calculated 0.079 by subtracting 'Lvl_m_Avg' value at 9/8/12 13:15 from "Stream_m_Avg' at 9/8/12 13:00)
2014-05-23 18:45 | 68168 | 13.06 | 8.97 | 0.58 | 0.275 | 0.855 | 0.041 | 0.028071 | 8.99 | 34.55 | 6.486 | Questionable pressure sensor data; Used pressure offset of 0.079 to recalculate 'Stream_m_Avg' -> the offset of 0.275 was measured at the new location of the probe, but we want depth at the original location , which is the metal pole in the stream (calculated 0.079 by subtracting 'Lvl_m_Avg' value at 9/8/12 13:15 from "Stream_m_Avg' at 9/8/12 13:00)
2014-05-23 19:00 | 68169 | 13.08 | 8.86 | 0.585 | 0.275 | 0.86 | 0.041 | 0.028015 | 8.87 | 34.24 | 6.448 | Questionable pressure sensor data; Used pressure offset of 0.079 to recalculate 'Stream_m_Avg' -> the offset of 0.275 was measured at the new location of the probe, but we want depth at the original location , which is the metal pole in the stream (calculated 0.079 by subtracting 'Lvl_m_Avg' value at 9/8/12 13:15 from "Stream_m_Avg' at 9/8/12 13:00)
2014-05-23 19:15 | 68170 | 13.09 | 8.75 | 0.598 | 0.275 | 0.873 | 0.041 | 0.027946 | 8.75 | 32.89 | 6.347 | Questionable pressure sensor data; Used pressure offset of 0.079 to recalculate 'Stream_m_Avg' -> the offset of 0.275 was measured at the new location of the probe, but we want depth at the original location , which is the metal pole in the stream (calculated 0.079 by subtracting 'Lvl_m_Avg' value at 9/8/12 13:15 from "Stream_m_Avg' at 9/8/12 13:00)
2014-05-23 19:30 | 68171 | 13.08 | 8.64 | 0.605 | 0.275 | 0.88 | 0.041 | 0.027863 | 8.62 | 33.94 | 6.337 | Questionable pressure sensor data; Used pressure offset of 0.079 to recalculate 'Stream_m_Avg' -> the offset of 0.275 was measured at the new location of the probe, but we want depth at the original location , which is the metal pole in the stream (calculated 0.079 by subtracting 'Lvl_m_Avg' value at 9/8/12 13:15 from "Stream_m_Avg' at 9/8/12 13:00)
2014-05-23 19:45 | 68172 | 13.02 | 8.51 | 0.613 | 0.275 | 0.888 | 0.041 | 0.027773 | 8.47 | 33.67 | 6.413 | Questionable pressure sensor data; Used pressure offset of 0.079 to recalculate 'Stream_m_Avg' -> the offset of 0.275 was measured at the new location of the probe, but we want depth at the original location , which is the metal pole in the stream (calculated 0.079 by subtracting 'Lvl_m_Avg' value at 9/8/12 13:15 from "Stream_m_Avg' at 9/8/12 13:00)
2014-05-23 20:00 | 68173 | 12.92 | 8.39 | 0.626 | 0.275 | 0.901 | 0.041 | 0.02768 | 8.35 | 33.94 | 6.225 | Questionable pressure sensor data; Used pressure offset of 0.079 to recalculate 'Stream_m_Avg' -> the offset of 0.275 was measured at the new location of the probe, but we want depth at the original location , which is the metal pole in the stream (calculated 0.079 by subtracting 'Lvl_m_Avg' value at 9/8/12 13:15 from "Stream_m_Avg' at 9/8/12 13:00)
2014-05-23 20:15 | 68174 | 12.82 | 8.29 | 0.633 | 0.275 | 0.908 | 0.042 | 0.027632 | 8.27 | 33.98 | 6.396 | Questionable pressure sensor data; Used pressure offset of 0.079 to recalculate 'Stream_m_Avg' -> the offset of 0.275 was measured at the new location of the probe, but we want depth at the original location , which is the metal pole in the stream (calculated 0.079 by subtracting 'Lvl_m_Avg' value at 9/8/12 13:15 from "Stream_m_Avg' at 9/8/12 13:00)
2014-05-23 20:30 | 68175 | 12.74 | 8.22 | 0.643 | 0.275 | 0.918 | 0.042 | 0.027609 | 8.22 | 34.62 | 6.38 | Questionable pressure sensor data; Used pressure offset of 0.079 to recalculate 'Stream_m_Avg' -> the offset of 0.275 was measured at the new location of the probe, but we want depth at the original location , which is the metal pole in the stream (calculated 0.079 by subtracting 'Lvl_m_Avg' value at 9/8/12 13:15 from "Stream_m_Avg' at 9/8/12 13:00)
2014-05-23 20:45 | 68176 | 12.7 | 8.16 | 0.653 | 0.275 | 0.928 | 0.042 | 0.027603 | 8.18 | 34.62 | 6.471 | Questionable pressure sensor data; Used pressure offset of 0.079 to recalculate 'Stream_m_Avg' -> the offset of 0.275 was measured at the new location of the probe, but we want depth at the original location , which is the metal pole in the stream (calculated 0.079 by subtracting 'Lvl_m_Avg' value at 9/8/12 13:15 from "Stream_m_Avg' at 9/8/12 13:00)
2014-05-23 21:00 | 68177 | 12.68 | 8.11 | 0.663 | 0.275 | 0.938 | 0.042 | 0.027607 | 8.13 | 34.46 | 6.532 | Questionable pressure sensor data; Used pressure offset of 0.079 to recalculate 'Stream_m_Avg' -> the offset of 0.275 was measured at the new location of the probe, but we want depth at the original location , which is the metal pole in the stream (calculated 0.079 by subtracting 'Lvl_m_Avg' value at 9/8/12 13:15 from "Stream_m_Avg' at 9/8/12 13:00)
2014-05-23 21:15 | 68178 | 12.67 | 8.06 | 0.674 | 0.275 | 0.949 | 0.042 | 0.027601 | 8.06 | 34.96 | 6.514 | Questionable pressure sensor data; Used pressure offset of 0.079 to recalculate 'Stream_m_Avg' -> the offset of 0.275 was measured at the new location of the probe, but we want depth at the original location , which is the metal pole in the stream (calculated 0.079 by subtracting 'Lvl_m_Avg' value at 9/8/12 13:15 from "Stream_m_Avg' at 9/8/12 13:00)
2014-05-23 21:30 | 68179 | 12.67 | 7.997 | 0.681 | 0.275 | 0.956 | 0.042 | 0.027577 | 7.998 | 34.83 | 6.524 | Questionable pressure sensor data; Used pressure offset of 0.079 to recalculate 'Stream_m_Avg' -> the offset of 0.275 was measured at the new location of the probe, but we want depth at the original location , which is the metal pole in the stream (calculated 0.079 by subtracting 'Lvl_m_Avg' value at 9/8/12 13:15 from "Stream_m_Avg' at 9/8/12 13:00)
2014-05-23 21:45 | 68180 | 12.65 | 7.932 | 0.68 | 0.275 | 0.955 | 0.042 | 0.027555 | 7.927 | 34.63 | 6.517 | Questionable pressure sensor data; Used pressure offset of 0.079 to recalculate 'Stream_m_Avg' -> the offset of 0.275 was measured at the new location of the probe, but we want depth at the original location , which is the metal pole in the stream (calculated 0.079 by subtracting 'Lvl_m_Avg' value at 9/8/12 13:15 from "Stream_m_Avg' at 9/8/12 13:00)
2014-05-23 22:00 | 68181 | 12.64 | 7.862 | 0.671 | 0.275 | 0.946 | 0.042 | 0.027525 | 7.858 | 35.04 | 6.561 | Questionable pressure sensor data; Used pressure offset of 0.079 to recalculate 'Stream_m_Avg' -> the offset of 0.275 was measured at the new location of the probe, but we want depth at the original location , which is the metal pole in the stream (calculated 0.079 by subtracting 'Lvl_m_Avg' value at 9/8/12 13:15 from "Stream_m_Avg' at 9/8/12 13:00)
2014-05-23 22:15 | 68182 | 12.63 | 7.794 | 0.676 | 0.275 | 0.951 | 0.042 | 0.027491 | 7.791 | 34.97 | 6.591 | Questionable pressure sensor data; Used pressure offset of 0.079 to recalculate 'Stream_m_Avg' -> the offset of 0.275 was measured at the new location of the probe, but we want depth at the original location , which is the metal pole in the stream (calculated 0.079 by subtracting 'Lvl_m_Avg' value at 9/8/12 13:15 from "Stream_m_Avg' at 9/8/12 13:00)
2014-05-23 22:30 | 68183 | 12.61 | 7.735 | 0.678 | 0.275 | 0.953 | 0.042 | 0.027465 | 7.737 | 34.56 | 6.54 | Questionable pressure sensor data; Used pressure offset of 0.079 to recalculate 'Stream_m_Avg' -> the offset of 0.275 was measured at the new location of the probe, but we want depth at the original location , which is the metal pole in the stream (calculated 0.079 by subtracting 'Lvl_m_Avg' value at 9/8/12 13:15 from "Stream_m_Avg' at 9/8/12 13:00)
2014-05-23 22:45 | 68184 | 12.6 | 7.673 | 0.673 | 0.275 | 0.948 | 0.042 | 0.027437 | 7.665 | 33.99 | 6.457 | Questionable pressure sensor data; Used pressure offset of 0.079 to recalculate 'Stream_m_Avg' -> the offset of 0.275 was measured at the new location of the probe, but we want depth at the original location , which is the metal pole in the stream (calculated 0.079 by subtracting 'Lvl_m_Avg' value at 9/8/12 13:15 from "Stream_m_Avg' at 9/8/12 13:00)
2014-05-23 23:00 | 68185 | 12.59 | 7.606 | 0.673 | 0.275 | 0.948 | 0.042 | 0.027387 | 7.602 | 33.99 | 6.394 | Questionable pressure sensor data; Used pressure offset of 0.079 to recalculate 'Stream_m_Avg' -> the offset of 0.275 was measured at the new location of the probe, but we want depth at the original location , which is the metal pole in the stream (calculated 0.079 by subtracting 'Lvl_m_Avg' value at 9/8/12 13:15 from "Stream_m_Avg' at 9/8/12 13:00)
2014-05-23 23:15 | 68186 | 12.58 | 7.538 | 0.673 | 0.275 | 0.948 | 0.042 | 0.027324 | 7.521 | 36.12 | 6.58 | Questionable pressure sensor data; Used pressure offset of 0.079 to recalculate 'Stream_m_Avg' -> the offset of 0.275 was measured at the new location of the probe, but we want depth at the original location , which is the metal pole in the stream (calculated 0.079 by subtracting 'Lvl_m_Avg' value at 9/8/12 13:15 from "Stream_m_Avg' at 9/8/12 13:00)
2014-05-23 23:30 | 68187 | 12.58 | 7.469 | 0.667 | 0.275 | 0.942 | 0.042 | 0.027267 | 7.451 | 36.56 | 6.795 | Questionable pressure sensor data; Used pressure offset of 0.079 to recalculate 'Stream_m_Avg' -> the offset of 0.275 was measured at the new location of the probe, but we want depth at the original location , which is the metal pole in the stream (calculated 0.079 by subtracting 'Lvl_m_Avg' value at 9/8/12 13:15 from "Stream_m_Avg' at 9/8/12 13:00)
2014-05-23 23:45 | 68188 | 12.58 | 7.399 | 0.668 | 0.275 | 0.943 | 0.042 | 0.027202 | 7.386 | 34.91 | 6.726 | Questionable pressure sensor data; Used pressure offset of 0.079 to recalculate 'Stream_m_Avg' -> the offset of 0.275 was measured at the new location of the probe, but we want depth at the original location , which is the metal pole in the stream (calculated 0.079 by subtracting 'Lvl_m_Avg' value at 9/8/12 13:15 from "Stream_m_Avg' at 9/8/12 13:00)
2014-05-24 | 68189 | 12.56 | 7.345 | 0.662 | 0.275 | 0.937 | 0.042 | 0.027132 | 7.342 | 34.84 | 6.515 | Questionable pressure sensor data; Used pressure offset of 0.079 to recalculate 'Stream_m_Avg' -> the offset of 0.275 was measured at the new location of the probe, but we want depth at the original location , which is the metal pole in the stream (calculated 0.079 by subtracting 'Lvl_m_Avg' value at 9/8/12 13:15 from "Stream_m_Avg' at 9/8/12 13:00)
2014-05-24 00:15 | 68190 | 12.56 | 7.293 | 0.653 | 0.275 | 0.928 | 0.042 | 0.027008 | 7.284 | 36.29 | 6.69 | Questionable pressure sensor data; Used pressure offset of 0.079 to recalculate 'Stream_m_Avg' -> the offset of 0.275 was measured at the new location of the probe, but we want depth at the original location , which is the metal pole in the stream (calculated 0.079 by subtracting 'Lvl_m_Avg' value at 9/8/12 13:15 from "Stream_m_Avg' at 9/8/12 13:00)
2014-05-24 00:30 | 68191 | 12.56 | 7.229 | 0.645 | 0.275 | 0.92 | 0.042 | 0.026855 | 7.211 | 36.7 | 6.724 | Questionable pressure sensor data; Used pressure offset of 0.079 to recalculate 'Stream_m_Avg' -> the offset of 0.275 was measured at the new location of the probe, but we want depth at the original location , which is the metal pole in the stream (calculated 0.079 by subtracting 'Lvl_m_Avg' value at 9/8/12 13:15 from "Stream_m_Avg' at 9/8/12 13:00)
2014-05-24 00:45 | 68192 | 12.55 | 7.162 | 0.646 | 0.275 | 0.921 | 0.042 | 0.026685 | 7.144 | 35.85 | 6.801 | Questionable pressure sensor data; Used pressure offset of 0.079 to recalculate 'Stream_m_Avg' -> the offset of 0.275 was measured at the new location of the probe, but we want depth at the original location , which is the metal pole in the stream (calculated 0.079 by subtracting 'Lvl_m_Avg' value at 9/8/12 13:15 from "Stream_m_Avg' at 9/8/12 13:00)
2014-05-24 01:00 | 68193 | 12.54 | 7.098 | 0.642 | 0.275 | 0.917 | 0.041 | 0.026505 | 7.074 | 36.39 | 6.814 | Questionable pressure sensor data; Used pressure offset of 0.079 to recalculate 'Stream_m_Avg' -> the offset of 0.275 was measured at the new location of the probe, but we want depth at the original location , which is the metal pole in the stream (calculated 0.079 by subtracting 'Lvl_m_Avg' value at 9/8/12 13:15 from "Stream_m_Avg' at 9/8/12 13:00)
2014-05-24 01:15 | 68194 | 12.53 | 7.038 | 0.643 | 0.275 | 0.918 | 0.041 | 0.026328 | 7.027 | 35.75 | 6.83 | Questionable pressure sensor data; Used pressure offset of 0.079 to recalculate 'Stream_m_Avg' -> the offset of 0.275 was measured at the new location of the probe, but we want depth at the original location , which is the metal pole in the stream (calculated 0.079 by subtracting 'Lvl_m_Avg' value at 9/8/12 13:15 from "Stream_m_Avg' at 9/8/12 13:00)
2014-05-24 01:30 | 68195 | 12.53 | 6.987 | 0.644 | 0.275 | 0.919 | 0.041 | 0.026128 | 6.983 | 36.66 | 6.844 | Questionable pressure sensor data; Used pressure offset of 0.079 to recalculate 'Stream_m_Avg' -> the offset of 0.275 was measured at the new location of the probe, but we want depth at the original location , which is the metal pole in the stream (calculated 0.079 by subtracting 'Lvl_m_Avg' value at 9/8/12 13:15 from "Stream_m_Avg' at 9/8/12 13:00)
2014-05-24 01:45 | 68196 | 12.52 | 6.941 | 0.644 | 0.275 | 0.919 | 0.041 | 0.025909 | 6.944 | 36.43 | 6.893 | Questionable pressure sensor data; Used pressure offset of 0.079 to recalculate 'Stream_m_Avg' -> the offset of 0.275 was measured at the new location of the probe, but we want depth at the original location , which is the metal pole in the stream (calculated 0.079 by subtracting 'Lvl_m_Avg' value at 9/8/12 13:15 from "Stream_m_Avg' at 9/8/12 13:00)
2014-05-24 02:00 | 68197 | 12.52 | 6.892 | 0.637 | 0.275 | 0.912 | 0.04 | 0.025677 | 6.893 | 36.36 | 6.871 | Questionable pressure sensor data; Used pressure offset of 0.079 to recalculate 'Stream_m_Avg' -> the offset of 0.275 was measured at the new location of the probe, but we want depth at the original location , which is the metal pole in the stream (calculated 0.079 by subtracting 'Lvl_m_Avg' value at 9/8/12 13:15 from "Stream_m_Avg' at 9/8/12 13:00)
2014-05-24 02:15 | 68198 | 12.52 | 6.837 | 0.633 | 0.275 | 0.908 | 0.04 | 0.025508 | 6.829 | 36.12 | 6.803 | Questionable pressure sensor data; Used pressure offset of 0.079 to recalculate 'Stream_m_Avg' -> the offset of 0.275 was measured at the new location of the probe, but we want depth at the original location , which is the metal pole in the stream (calculated 0.079 by subtracting 'Lvl_m_Avg' value at 9/8/12 13:15 from "Stream_m_Avg' at 9/8/12 13:00)
2014-05-24 02:30 | 68199 | 12.52 | 6.776 | 0.628 | 0.275 | 0.903 | 0.04 | 0.025364 | 6.759 | 36.22 | 6.861 | Questionable pressure sensor data; Used pressure offset of 0.079 to recalculate 'Stream_m_Avg' -> the offset of 0.275 was measured at the new location of the probe, but we want depth at the original location , which is the metal pole in the stream (calculated 0.079 by subtracting 'Lvl_m_Avg' value at 9/8/12 13:15 from "Stream_m_Avg' at 9/8/12 13:00)
2014-05-24 02:45 | 68200 | 12.51 | 6.707 | 0.62 | 0.275 | 0.895 | 0.04 | 0.025295 | 6.685 | 35.45 | 6.696 | Questionable pressure sensor data; Used pressure offset of 0.079 to recalculate 'Stream_m_Avg' -> the offset of 0.275 was measured at the new location of the probe, but we want depth at the original location , which is the metal pole in the stream (calculated 0.079 by subtracting 'Lvl_m_Avg' value at 9/8/12 13:15 from "Stream_m_Avg' at 9/8/12 13:00)
2014-05-24 03:00 | 68201 | 12.5 | 6.644 | 0.617 | 0.275 | 0.892 | 0.04 | 0.025212 | 6.63 | 35.89 | 6.739 | Questionable pressure sensor data; Used pressure offset of 0.079 to recalculate 'Stream_m_Avg' -> the offset of 0.275 was measured at the new location of the probe, but we want depth at the original location , which is the metal pole in the stream (calculated 0.079 by subtracting 'Lvl_m_Avg' value at 9/8/12 13:15 from "Stream_m_Avg' at 9/8/12 13:00)
2014-05-24 03:15 | 68202 | 12.51 | 6.59 | 0.61 | 0.275 | 0.885 | 0.04 | 0.025146 | 6.578 | 36.19 | 6.82 | Questionable pressure sensor data; Used pressure offset of 0.079 to recalculate 'Stream_m_Avg' -> the offset of 0.275 was measured at the new location of the probe, but we want depth at the original location , which is the metal pole in the stream (calculated 0.079 by subtracting 'Lvl_m_Avg' value at 9/8/12 13:15 from "Stream_m_Avg' at 9/8/12 13:00)
2014-05-24 03:30 | 68203 | 12.51 | 6.544 | 0.608 | 0.275 | 0.883 | 0.04 | 0.025103 | 6.542 | 36.16 | 6.86 | Questionable pressure sensor data; Used pressure offset of 0.079 to recalculate 'Stream_m_Avg' -> the offset of 0.275 was measured at the new location of the probe, but we want depth at the original location , which is the metal pole in the stream (calculated 0.079 by subtracting 'Lvl_m_Avg' value at 9/8/12 13:15 from "Stream_m_Avg' at 9/8/12 13:00)
2014-05-24 03:45 | 68204 | 12.51 | 6.509 | 0.604 | 0.275 | 0.879 | 0.04 | 0.025047 | 6.518 | 36.77 | 6.85 | Questionable pressure sensor data; Used pressure offset of 0.079 to recalculate 'Stream_m_Avg' -> the offset of 0.275 was measured at the new location of the probe, but we want depth at the original location , which is the metal pole in the stream (calculated 0.079 by subtracting 'Lvl_m_Avg' value at 9/8/12 13:15 from "Stream_m_Avg' at 9/8/12 13:00)
2014-05-24 04:00 | 68205 | 12.49 | 6.48 | 0.602 | 0.275 | 0.877 | 0.04 | 0.024969 | 6.489 | 36.94 | 6.894 | Questionable pressure sensor data; Used pressure offset of 0.079 to recalculate 'Stream_m_Avg' -> the offset of 0.275 was measured at the new location of the probe, but we want depth at the original location , which is the metal pole in the stream (calculated 0.079 by subtracting 'Lvl_m_Avg' value at 9/8/12 13:15 from "Stream_m_Avg' at 9/8/12 13:00)
2014-05-24 04:15 | 68206 | 12.5 | 6.457 | 0.599 | 0.275 | 0.874 | 0.04 | 0.024905 | 6.479 | 37.15 | 6.964 | Questionable pressure sensor data; Used pressure offset of 0.079 to recalculate 'Stream_m_Avg' -> the offset of 0.275 was measured at the new location of the probe, but we want depth at the original location , which is the metal pole in the stream (calculated 0.079 by subtracting 'Lvl_m_Avg' value at 9/8/12 13:15 from "Stream_m_Avg' at 9/8/12 13:00)
2014-05-24 04:30 | 68207 | 12.5 | 6.435 | 0.596 | 0.275 | 0.871 | 0.039 | 0.024801 | 6.457 | 35.53 | 6.9 | Questionable pressure sensor data; Used pressure offset of 0.079 to recalculate 'Stream_m_Avg' -> the offset of 0.275 was measured at the new location of the probe, but we want depth at the original location , which is the metal pole in the stream (calculated 0.079 by subtracting 'Lvl_m_Avg' value at 9/8/12 13:15 from "Stream_m_Avg' at 9/8/12 13:00)
2014-05-24 04:45 | 68208 | 12.49 | 6.414 | 0.598 | 0.275 | 0.873 | 0.039 | 0.024704 | 6.437 | 36.4 | 6.785 | Questionable pressure sensor data; Used pressure offset of 0.079 to recalculate 'Stream_m_Avg' -> the offset of 0.275 was measured at the new location of the probe, but we want depth at the original location , which is the metal pole in the stream (calculated 0.079 by subtracting 'Lvl_m_Avg' value at 9/8/12 13:15 from "Stream_m_Avg' at 9/8/12 13:00)
2014-05-24 05:00 | 68209 | 12.49 | 6.396 | 0.6 | 0.275 | 0.875 | 0.039 | 0.024604 | 6.421 | 35.93 | 6.704 | Questionable pressure sensor data; Used pressure offset of 0.079 to recalculate 'Stream_m_Avg' -> the offset of 0.275 was measured at the new location of the probe, but we want depth at the original location , which is the metal pole in the stream (calculated 0.079 by subtracting 'Lvl_m_Avg' value at 9/8/12 13:15 from "Stream_m_Avg' at 9/8/12 13:00)
2014-05-24 05:15 | 68210 | 12.49 | 6.381 | 0.606 | 0.275 | 0.881 | 0.039 | 0.024474 | 6.404 | 37.01 | 6.9 | Questionable pressure sensor data; Used pressure offset of 0.079 to recalculate 'Stream_m_Avg' -> the offset of 0.275 was measured at the new location of the probe, but we want depth at the original location , which is the metal pole in the stream (calculated 0.079 by subtracting 'Lvl_m_Avg' value at 9/8/12 13:15 from "Stream_m_Avg' at 9/8/12 13:00)
2014-05-24 05:30 | 68211 | 12.49 | 6.367 | 0.606 | 0.275 | 0.881 | 0.039 | 0.024342 | 6.391 | 35.9 | 6.977 | Questionable pressure sensor data; Used pressure offset of 0.079 to recalculate 'Stream_m_Avg' -> the offset of 0.275 was measured at the new location of the probe, but we want depth at the original location , which is the metal pole in the stream (calculated 0.079 by subtracting 'Lvl_m_Avg' value at 9/8/12 13:15 from "Stream_m_Avg' at 9/8/12 13:00)
2014-05-24 05:45 | 68212 | 12.51 | 6.353 | 0.599 | 0.275 | 0.875 | 0.039 | 0.024203 | 6.382 | 36.37 | 6.775 | Questionable pressure sensor data; Used pressure offset of 0.079 to recalculate 'Stream_m_Avg' -> the offset of 0.275 was measured at the new location of the probe, but we want depth at the original location , which is the metal pole in the stream (calculated 0.079 by subtracting 'Lvl_m_Avg' value at 9/8/12 13:15 from "Stream_m_Avg' at 9/8/12 13:00)
2014-05-24 06:00 | 68213 | 12.54 | 6.336 | 0.593 | 0.275 | 0.868 | 0.039 | 0.024171 | 6.368 | 35.69 | 6.635 | Questionable pressure sensor data; Used pressure offset of 0.079 to recalculate 'Stream_m_Avg' -> the offset of 0.275 was measured at the new location of the probe, but we want depth at the original location , which is the metal pole in the stream (calculated 0.079 by subtracting 'Lvl_m_Avg' value at 9/8/12 13:15 from "Stream_m_Avg' at 9/8/12 13:00)
2014-05-24 06:15 | 68214 | 12.59 | 6.319 | 0.587 | 0.275 | 0.862 | 0.038 | 0.024126 | 6.346 | 37.01 | 6.826 | Questionable pressure sensor data; Used pressure offset of 0.079 to recalculate 'Stream_m_Avg' -> the offset of 0.275 was measured at the new location of the probe, but we want depth at the original location , which is the metal pole in the stream (calculated 0.079 by subtracting 'Lvl_m_Avg' value at 9/8/12 13:15 from "Stream_m_Avg' at 9/8/12 13:00)
2014-05-24 06:30 | 68215 | 12.69 | 6.302 | 0.579 | 0.275 | 0.854 | 0.038 | 0.024102 | 6.334 | 36.67 | 6.94 | Questionable pressure sensor data; Used pressure offset of 0.079 to recalculate 'Stream_m_Avg' -> the offset of 0.275 was measured at the new location of the probe, but we want depth at the original location , which is the metal pole in the stream (calculated 0.079 by subtracting 'Lvl_m_Avg' value at 9/8/12 13:15 from "Stream_m_Avg' at 9/8/12 13:00)
2014-05-24 06:45 | 68216 | 12.86 | 6.29 | 0.571 | 0.275 | 0.846 | 0.038 | 0.024083 | 6.326 | 35.12 | 6.642 | Questionable pressure sensor data; Used pressure offset of 0.079 to recalculate 'Stream_m_Avg' -> the offset of 0.275 was measured at the new location of the probe, but we want depth at the original location , which is the metal pole in the stream (calculated 0.079 by subtracting 'Lvl_m_Avg' value at 9/8/12 13:15 from "Stream_m_Avg' at 9/8/12 13:00)
2014-05-24 07:00 | 68217 | 13.02 | 6.284 | 0.564 | 0.275 | 0.839 | 0.038 | 0.024023 | 6.327 | 35.26 | 6.628 | Questionable pressure sensor data; Used pressure offset of 0.079 to recalculate 'Stream_m_Avg' -> the offset of 0.275 was measured at the new location of the probe, but we want depth at the original location , which is the metal pole in the stream (calculated 0.079 by subtracting 'Lvl_m_Avg' value at 9/8/12 13:15 from "Stream_m_Avg' at 9/8/12 13:00)
2014-05-24 07:15 | 68218 | 13.28 | 6.282 | 0.541 | 0.275 | 0.816 | 0.038 | 0.024014 | 6.329 | 34.85 | 6.618 | Questionable pressure sensor data; Used pressure offset of 0.079 to recalculate 'Stream_m_Avg' -> the offset of 0.275 was measured at the new location of the probe, but we want depth at the original location , which is the metal pole in the stream (calculated 0.079 by subtracting 'Lvl_m_Avg' value at 9/8/12 13:15 from "Stream_m_Avg' at 9/8/12 13:00)
2014-05-24 07:30 | 68219 | 13.39 | 6.284 | 0.518 | 0.275 | 0.793 | 0.038 | 0.024096 | 6.335 | 34.51 | 6.475 | Questionable pressure sensor data; Used pressure offset of 0.079 to recalculate 'Stream_m_Avg' -> the offset of 0.275 was measured at the new location of the probe, but we want depth at the original location , which is the metal pole in the stream (calculated 0.079 by subtracting 'Lvl_m_Avg' value at 9/8/12 13:15 from "Stream_m_Avg' at 9/8/12 13:00)
2014-05-24 07:45 | 68220 | 13.37 | 6.293 | 0.506 | 0.275 | 0.781 | 0.039 | 0.02423 | 6.353 | 34.92 | 6.522 | Questionable pressure sensor data; Used pressure offset of 0.079 to recalculate 'Stream_m_Avg' -> the offset of 0.275 was measured at the new location of the probe, but we want depth at the original location , which is the metal pole in the stream (calculated 0.079 by subtracting 'Lvl_m_Avg' value at 9/8/12 13:15 from "Stream_m_Avg' at 9/8/12 13:00)
2014-05-24 08:00 | 68221 | 13.35 | 6.309 | 0.498 | 0.275 | 0.773 | 0.039 | 0.024295 | 6.381 | 36.3 | 6.696 | Questionable pressure sensor data; Used pressure offset of 0.079 to recalculate 'Stream_m_Avg' -> the offset of 0.275 was measured at the new location of the probe, but we want depth at the original location , which is the metal pole in the stream (calculated 0.079 by subtracting 'Lvl_m_Avg' value at 9/8/12 13:15 from "Stream_m_Avg' at 9/8/12 13:00)
2014-05-24 08:15 | 68222 | 13.32 | 6.332 | 0.488 | 0.275 | 0.763 | 0.039 | 0.024324 | 6.415 | 36.16 | 6.817 | Questionable pressure sensor data; Used pressure offset of 0.079 to recalculate 'Stream_m_Avg' -> the offset of 0.275 was measured at the new location of the probe, but we want depth at the original location , which is the metal pole in the stream (calculated 0.079 by subtracting 'Lvl_m_Avg' value at 9/8/12 13:15 from "Stream_m_Avg' at 9/8/12 13:00)
2014-05-24 08:30 | 68223 | 13.31 | 6.36 | 0.47 | 0.275 | 0.745 | 0.039 | 0.024323 | 6.455 | 36.53 | 6.88 | Questionable pressure sensor data; Used pressure offset of 0.079 to recalculate 'Stream_m_Avg' -> the offset of 0.275 was measured at the new location of the probe, but we want depth at the original location , which is the metal pole in the stream (calculated 0.079 by subtracting 'Lvl_m_Avg' value at 9/8/12 13:15 from "Stream_m_Avg' at 9/8/12 13:00)
2014-05-24 08:45 | 68224 | 13.29 | 6.396 | 0.457 | 0.275 | 0.732 | 0.039 | 0.024322 | 6.502 | 36.39 | 6.9 | Questionable pressure sensor data; Used pressure offset of 0.079 to recalculate 'Stream_m_Avg' -> the offset of 0.275 was measured at the new location of the probe, but we want depth at the original location , which is the metal pole in the stream (calculated 0.079 by subtracting 'Lvl_m_Avg' value at 9/8/12 13:15 from "Stream_m_Avg' at 9/8/12 13:00)
2014-05-24 09:00 | 68225 | 13.28 | 6.441 | 0.449 | 0.275 | 0.724 | 0.039 | 0.024331 | 6.566 | 36.59 | 6.863 | Questionable pressure sensor data; Used pressure offset of 0.079 to recalculate 'Stream_m_Avg' -> the offset of 0.275 was measured at the new location of the probe, but we want depth at the original location , which is the metal pole in the stream (calculated 0.079 by subtracting 'Lvl_m_Avg' value at 9/8/12 13:15 from "Stream_m_Avg' at 9/8/12 13:00)
2014-05-24 09:15 | 68226 | 13.26 | 6.504 | 0.437 | 0.275 | 0.712 | 0.039 | 0.02439 | 6.65 | 33.86 | 6.674 | Questionable pressure sensor data; Used pressure offset of 0.079 to recalculate 'Stream_m_Avg' -> the offset of 0.275 was measured at the new location of the probe, but we want depth at the original location , which is the metal pole in the stream (calculated 0.079 by subtracting 'Lvl_m_Avg' value at 9/8/12 13:15 from "Stream_m_Avg' at 9/8/12 13:00)
2014-05-24 09:30 | 68227 | 13.26 | 6.589 | 0.438 | 0.275 | 0.713 | 0.039 | 0.024505 | 6.742 | 35.04 | 6.454 | Questionable pressure sensor data; Used pressure offset of 0.079 to recalculate 'Stream_m_Avg' -> the offset of 0.275 was measured at the new location of the probe, but we want depth at the original location , which is the metal pole in the stream (calculated 0.079 by subtracting 'Lvl_m_Avg' value at 9/8/12 13:15 from "Stream_m_Avg' at 9/8/12 13:00)
2014-05-24 09:45 | 68228 | 13.26 | 6.666 | 0.433 | 0.275 | 0.708 | 0.039 | 0.024561 | 6.823 | 35.11 | 6.571 | Questionable pressure sensor data; Used pressure offset of 0.079 to recalculate 'Stream_m_Avg' -> the offset of 0.275 was measured at the new location of the probe, but we want depth at the original location , which is the metal pole in the stream (calculated 0.079 by subtracting 'Lvl_m_Avg' value at 9/8/12 13:15 from "Stream_m_Avg' at 9/8/12 13:00)
2014-05-24 10:00 | 68229 | 13.24 | 6.743 | 0.426 | 0.275 | 0.701 | 0.039 | 0.024631 | 6.913 | 35.24 | 6.642 | Questionable pressure sensor data; Used pressure offset of 0.079 to recalculate 'Stream_m_Avg' -> the offset of 0.275 was measured at the new location of the probe, but we want depth at the original location , which is the metal pole in the stream (calculated 0.079 by subtracting 'Lvl_m_Avg' value at 9/8/12 13:15 from "Stream_m_Avg' at 9/8/12 13:00)
2014-05-24 10:15 | 68230 | 13.23 | 6.825 | 0.415 | 0.275 | 0.69 | 0.039 | 0.024711 | 6.998 | 34.77 | 6.561 | Questionable pressure sensor data; Used pressure offset of 0.079 to recalculate 'Stream_m_Avg' -> the offset of 0.275 was measured at the new location of the probe, but we want depth at the original location , which is the metal pole in the stream (calculated 0.079 by subtracting 'Lvl_m_Avg' value at 9/8/12 13:15 from "Stream_m_Avg' at 9/8/12 13:00)
2014-05-24 10:30 | 68231 | 13.22 | 6.905 | 0.423 | 0.275 | 0.698 | 0.039 | 0.024794 | 7.086 | 35.44 | 6.55 | Questionable pressure sensor data; Used pressure offset of 0.079 to recalculate 'Stream_m_Avg' -> the offset of 0.275 was measured at the new location of the probe, but we want depth at the original location , which is the metal pole in the stream (calculated 0.079 by subtracting 'Lvl_m_Avg' value at 9/8/12 13:15 from "Stream_m_Avg' at 9/8/12 13:00)
2014-05-24 10:45 | 68232 | 13.22 | 6.994 | 0.426 | 0.275 | 0.701 | 0.039 | 0.024929 | 7.189 | 33.52 | 6.573 | Questionable pressure sensor data; Used pressure offset of 0.079 to recalculate 'Stream_m_Avg' -> the offset of 0.275 was measured at the new location of the probe, but we want depth at the original location , which is the metal pole in the stream (calculated 0.079 by subtracting 'Lvl_m_Avg' value at 9/8/12 13:15 from "Stream_m_Avg' at 9/8/12 13:00)
2014-05-24 11:00 | 68233 | 13.22 | 7.098 | 0.427 | 0.275 | 0.702 | 0.039 | 0.025108 | 7.308 | 33.55 | 6.294 | Questionable pressure sensor data; Used pressure offset of 0.079 to recalculate 'Stream_m_Avg' -> the offset of 0.275 was measured at the new location of the probe, but we want depth at the original location , which is the metal pole in the stream (calculated 0.079 by subtracting 'Lvl_m_Avg' value at 9/8/12 13:15 from "Stream_m_Avg' at 9/8/12 13:00)
2014-05-24 11:15 | 68234 | 13.21 | 7.207 | 0.417 | 0.275 | 0.692 | 0.039 | 0.025284 | 7.432 | 33.85 | 6.388 | Questionable pressure sensor data; Used pressure offset of 0.079 to recalculate 'Stream_m_Avg' -> the offset of 0.275 was measured at the new location of the probe, but we want depth at the original location , which is the metal pole in the stream (calculated 0.079 by subtracting 'Lvl_m_Avg' value at 9/8/12 13:15 from "Stream_m_Avg' at 9/8/12 13:00)
2014-05-24 11:30 | 68235 | 13.19 | 7.33 | 0.399 | 0.275 | 0.674 | 0.039 | 0.025492 | 7.578 | 34.46 | 6.377 | Questionable pressure sensor data; Used pressure offset of 0.079 to recalculate 'Stream_m_Avg' -> the offset of 0.275 was measured at the new location of the probe, but we want depth at the original location , which is the metal pole in the stream (calculated 0.079 by subtracting 'Lvl_m_Avg' value at 9/8/12 13:15 from "Stream_m_Avg' at 9/8/12 13:00)
2014-05-24 11:45 | 68236 | 13.17 | 7.478 | 0.392 | 0.275 | 0.667 | 0.039 | 0.025686 | 7.757 | 35.37 | 6.62 | Questionable pressure sensor data; Used pressure offset of 0.079 to recalculate 'Stream_m_Avg' -> the offset of 0.275 was measured at the new location of the probe, but we want depth at the original location , which is the metal pole in the stream (calculated 0.079 by subtracting 'Lvl_m_Avg' value at 9/8/12 13:15 from "Stream_m_Avg' at 9/8/12 13:00)
2014-05-24 12:00 | 68237 | 13.16 | 7.627 | 0.385 | 0.275 | 0.66 | 0.039 | 0.025847 | 7.904 | 35.5 | 6.67 | Questionable pressure sensor data; Used pressure offset of 0.079 to recalculate 'Stream_m_Avg' -> the offset of 0.275 was measured at the new location of the probe, but we want depth at the original location , which is the metal pole in the stream (calculated 0.079 by subtracting 'Lvl_m_Avg' value at 9/8/12 13:15 from "Stream_m_Avg' at 9/8/12 13:00)
2014-05-24 12:15 | 68238 | 13.14 | 7.759 | 0.38 | 0.275 | 0.655 | 0.039 | 0.025972 | 8.03 | 35.37 | 6.673 | Questionable pressure sensor data; Used pressure offset of 0.079 to recalculate 'Stream_m_Avg' -> the offset of 0.275 was measured at the new location of the probe, but we want depth at the original location , which is the metal pole in the stream (calculated 0.079 by subtracting 'Lvl_m_Avg' value at 9/8/12 13:15 from "Stream_m_Avg' at 9/8/12 13:00)
2014-05-24 12:30 | 68239 | 13.12 | 7.874 | 0.37 | 0.275 | 0.645 | 0.039 | 0.026112 | 8.13 | 35.67 | 6.707 | Questionable pressure sensor data; Used pressure offset of 0.079 to recalculate 'Stream_m_Avg' -> the offset of 0.275 was measured at the new location of the probe, but we want depth at the original location , which is the metal pole in the stream (calculated 0.079 by subtracting 'Lvl_m_Avg' value at 9/8/12 13:15 from "Stream_m_Avg' at 9/8/12 13:00)
2014-05-24 12:45 | 68240 | 13.11 | 7.967 | 0.367 | 0.275 | 0.642 | 0.039 | 0.026228 | 8.21 | 35.36 | 6.656 | Questionable pressure sensor data; Used pressure offset of 0.079 to recalculate 'Stream_m_Avg' -> the offset of 0.275 was measured at the new location of the probe, but we want depth at the original location , which is the metal pole in the stream (calculated 0.079 by subtracting 'Lvl_m_Avg' value at 9/8/12 13:15 from "Stream_m_Avg' at 9/8/12 13:00)
2014-05-24 13:00 | 68241 | 13.1 | 8.05 | 0.36 | 0.275 | 0.635 | 0.04 | 0.026359 | 8.29 | 35.29 | 6.68 | Questionable pressure sensor data; Used pressure offset of 0.079 to recalculate 'Stream_m_Avg' -> the offset of 0.275 was measured at the new location of the probe, but we want depth at the original location , which is the metal pole in the stream (calculated 0.079 by subtracting 'Lvl_m_Avg' value at 9/8/12 13:15 from "Stream_m_Avg' at 9/8/12 13:00)
2014-05-24 13:15 | 68242 | 13.09 | 8.14 | 0.349 | 0.275 | 0.624 | 0.04 | 0.026559 | 8.38 | 35.59 | 6.672 | Questionable pressure sensor data; Used pressure offset of 0.079 to recalculate 'Stream_m_Avg' -> the offset of 0.275 was measured at the new location of the probe, but we want depth at the original location , which is the metal pole in the stream (calculated 0.079 by subtracting 'Lvl_m_Avg' value at 9/8/12 13:15 from "Stream_m_Avg' at 9/8/12 13:00)
2014-05-24 13:30 | 68243 | 13.08 | 8.24 | 0.341 | 0.275 | 0.616 | 0.04 | 0.026788 | 8.51 | 35.46 | 6.68 | Questionable pressure sensor data; Used pressure offset of 0.079 to recalculate 'Stream_m_Avg' -> the offset of 0.275 was measured at the new location of the probe, but we want depth at the original location , which is the metal pole in the stream (calculated 0.079 by subtracting 'Lvl_m_Avg' value at 9/8/12 13:15 from "Stream_m_Avg' at 9/8/12 13:00)
2014-05-24 13:45 | 68244 | 13.06 | 8.38 | 0.331 | 0.275 | 0.606 | 0.04 | 0.027005 | 8.69 | 35.42 | 6.674 | Questionable pressure sensor data; Used pressure offset of 0.079 to recalculate 'Stream_m_Avg' -> the offset of 0.275 was measured at the new location of the probe, but we want depth at the original location , which is the metal pole in the stream (calculated 0.079 by subtracting 'Lvl_m_Avg' value at 9/8/12 13:15 from "Stream_m_Avg' at 9/8/12 13:00)
2014-05-24 14:00 | 68245 | 13.04 | 8.54 | 0.327 | 0.275 | 0.602 | 0.04 | 0.027171 | 8.85 | 35.29 | 6.673 | Questionable pressure sensor data; Used pressure offset of 0.079 to recalculate 'Stream_m_Avg' -> the offset of 0.275 was measured at the new location of the probe, but we want depth at the original location , which is the metal pole in the stream (calculated 0.079 by subtracting 'Lvl_m_Avg' value at 9/8/12 13:15 from "Stream_m_Avg' at 9/8/12 13:00)
2014-05-24 14:15 | 68246 | 13.02 | 8.69 | 0.323 | 0.275 | 0.598 | 0.04 | 0.027335 | 9.01 | 35.15 | 6.618 | Questionable pressure sensor data; Used pressure offset of 0.079 to recalculate 'Stream_m_Avg' -> the offset of 0.275 was measured at the new location of the probe, but we want depth at the original location , which is the metal pole in the stream (calculated 0.079 by subtracting 'Lvl_m_Avg' value at 9/8/12 13:15 from "Stream_m_Avg' at 9/8/12 13:00)
2014-05-24 14:30 | 68247 | 13 | 8.84 | 0.32 | 0.275 | 0.595 | 0.04 | 0.027499 | 9.16 | 35.18 | 6.615 | Questionable pressure sensor data; Used pressure offset of 0.079 to recalculate 'Stream_m_Avg' -> the offset of 0.275 was measured at the new location of the probe, but we want depth at the original location , which is the metal pole in the stream (calculated 0.079 by subtracting 'Lvl_m_Avg' value at 9/8/12 13:15 from "Stream_m_Avg' at 9/8/12 13:00)
2014-05-24 14:45 | 68248 | 12.98 | 8.99 | 0.325 | 0.275 | 0.6 | 0.04 | 0.027631 | 9.3 | 35.18 | 6.64 | Questionable pressure sensor data; Used pressure offset of 0.079 to recalculate 'Stream_m_Avg' -> the offset of 0.275 was measured at the new location of the probe, but we want depth at the original location , which is the metal pole in the stream (calculated 0.079 by subtracting 'Lvl_m_Avg' value at 9/8/12 13:15 from "Stream_m_Avg' at 9/8/12 13:00)
2014-05-24 15:00 | 68249 | 12.97 | 9.11 | 0.336 | 0.275 | 0.611 | 0.04 | 0.027727 | 9.41 | 35.31 | 6.641 | Questionable pressure sensor data; Used pressure offset of 0.079 to recalculate 'Stream_m_Avg' -> the offset of 0.275 was measured at the new location of the probe, but we want depth at the original location , which is the metal pole in the stream (calculated 0.079 by subtracting 'Lvl_m_Avg' value at 9/8/12 13:15 from "Stream_m_Avg' at 9/8/12 13:00)
2014-05-24 15:15 | 68250 | 12.97 | 9.22 | 0.347 | 0.275 | 0.622 | 0.04 | 0.027794 | 9.49 | 34.5 | 6.575 | Questionable pressure sensor data; Used pressure offset of 0.079 to recalculate 'Stream_m_Avg' -> the offset of 0.275 was measured at the new location of the probe, but we want depth at the original location , which is the metal pole in the stream (calculated 0.079 by subtracting 'Lvl_m_Avg' value at 9/8/12 13:15 from "Stream_m_Avg' at 9/8/12 13:00)
2014-05-24 15:30 | 68251 | 12.95 | 9.31 | 0.361 | 0.275 | 0.636 | 0.04 | 0.027851 | 9.56 | 34.9 | 6.556 | Questionable pressure sensor data; Used pressure offset of 0.079 to recalculate 'Stream_m_Avg' -> the offset of 0.275 was measured at the new location of the probe, but we want depth at the original location , which is the metal pole in the stream (calculated 0.079 by subtracting 'Lvl_m_Avg' value at 9/8/12 13:15 from "Stream_m_Avg' at 9/8/12 13:00)
2014-05-24 15:45 | 68252 | 12.96 | 9.36 | 0.371 | 0.275 | 0.646 | 0.04 | 0.027882 | 9.58 | 35.51 | 6.617 | Questionable pressure sensor data; Used pressure offset of 0.079 to recalculate 'Stream_m_Avg' -> the offset of 0.275 was measured at the new location of the probe, but we want depth at the original location , which is the metal pole in the stream (calculated 0.079 by subtracting 'Lvl_m_Avg' value at 9/8/12 13:15 from "Stream_m_Avg' at 9/8/12 13:00)
2014-05-24 16:00 | 68253 | 12.96 | 9.39 | 0.382 | 0.275 | 0.657 | 0.04 | 0.027889 | 9.57 | 32.38 | 6.444 | Questionable pressure sensor data; Used pressure offset of 0.079 to recalculate 'Stream_m_Avg' -> the offset of 0.275 was measured at the new location of the probe, but we want depth at the original location , which is the metal pole in the stream (calculated 0.079 by subtracting 'Lvl_m_Avg' value at 9/8/12 13:15 from "Stream_m_Avg' at 9/8/12 13:00)
2014-05-24 16:15 | 68254 | 12.96 | 9.4 | 0.403 | 0.275 | 0.678 | 0.04 | 0.027846 | 9.58 | 33.39 | 6.131 | Questionable pressure sensor data; Used pressure offset of 0.079 to recalculate 'Stream_m_Avg' -> the offset of 0.275 was measured at the new location of the probe, but we want depth at the original location , which is the metal pole in the stream (calculated 0.079 by subtracting 'Lvl_m_Avg' value at 9/8/12 13:15 from "Stream_m_Avg' at 9/8/12 13:00)
2014-05-24 16:30 | 68255 | 12.96 | 9.41 | 0.454 | 0.275 | 0.729 | 0.04 | 0.027772 | 9.57 | 35.11 | 6.433 | Questionable pressure sensor data; Used pressure offset of 0.079 to recalculate 'Stream_m_Avg' -> the offset of 0.275 was measured at the new location of the probe, but we want depth at the original location , which is the metal pole in the stream (calculated 0.079 by subtracting 'Lvl_m_Avg' value at 9/8/12 13:15 from "Stream_m_Avg' at 9/8/12 13:00)
2014-05-24 16:45 | 68256 | 12.99 | 9.41 | 0.501 | 0.275 | 0.776 | 0.04 | 0.027739 | 9.55 | 32.54 | 6.464 | Questionable pressure sensor data; Used pressure offset of 0.079 to recalculate 'Stream_m_Avg' -> the offset of 0.275 was measured at the new location of the probe, but we want depth at the original location , which is the metal pole in the stream (calculated 0.079 by subtracting 'Lvl_m_Avg' value at 9/8/12 13:15 from "Stream_m_Avg' at 9/8/12 13:00)
2014-05-24 17:00 | 68257 | 13 | 9.39 | 0.533 | 0.275 | 0.808 | 0.04 | 0.027662 | 9.51 | 31.64 | 6.01 | Questionable pressure sensor data; Used pressure offset of 0.079 to recalculate 'Stream_m_Avg' -> the offset of 0.275 was measured at the new location of the probe, but we want depth at the original location , which is the metal pole in the stream (calculated 0.079 by subtracting 'Lvl_m_Avg' value at 9/8/12 13:15 from "Stream_m_Avg' at 9/8/12 13:00)
2014-05-24 17:15 | 68258 | 13.03 | 9.34 | 0.555 | 0.275 | 0.83 | 0.04 | 0.027477 | 9.44 | 31.91 | 5.946 | Questionable pressure sensor data; Used pressure offset of 0.079 to recalculate 'Stream_m_Avg' -> the offset of 0.275 was measured at the new location of the probe, but we want depth at the original location , which is the metal pole in the stream (calculated 0.079 by subtracting 'Lvl_m_Avg' value at 9/8/12 13:15 from "Stream_m_Avg' at 9/8/12 13:00)
2014-05-24 17:30 | 68259 | 13.03 | 9.28 | 0.569 | 0.275 | 0.844 | 0.04 | 0.027314 | 9.36 | 33.06 | 6.13 | Questionable pressure sensor data; Used pressure offset of 0.079 to recalculate 'Stream_m_Avg' -> the offset of 0.275 was measured at the new location of the probe, but we want depth at the original location , which is the metal pole in the stream (calculated 0.079 by subtracting 'Lvl_m_Avg' value at 9/8/12 13:15 from "Stream_m_Avg' at 9/8/12 13:00)
2014-05-24 17:45 | 68260 | 13.04 | 9.2 | 0.581 | 0.275 | 0.856 | 0.04 | 0.027195 | 9.26 | 33.43 | 6.278 | Questionable pressure sensor data; Used pressure offset of 0.079 to recalculate 'Stream_m_Avg' -> the offset of 0.275 was measured at the new location of the probe, but we want depth at the original location , which is the metal pole in the stream (calculated 0.079 by subtracting 'Lvl_m_Avg' value at 9/8/12 13:15 from "Stream_m_Avg' at 9/8/12 13:00)
2014-05-24 18:00 | 68261 | 13.05 | 9.12 | 0.601 | 0.275 | 0.876 | 0.04 | 0.027077 | 9.17 | 33.33 | 6.257 | Questionable pressure sensor data; Used pressure offset of 0.079 to recalculate 'Stream_m_Avg' -> the offset of 0.275 was measured at the new location of the probe, but we want depth at the original location , which is the metal pole in the stream (calculated 0.079 by subtracting 'Lvl_m_Avg' value at 9/8/12 13:15 from "Stream_m_Avg' at 9/8/12 13:00)
2014-05-24 18:15 | 68262 | 13.07 | 9.04 | 0.622 | 0.275 | 0.897 | 0.04 | 0.02702 | 9.08 | 33.03 | 6.444 | Questionable pressure sensor data; Used pressure offset of 0.079 to recalculate 'Stream_m_Avg' -> the offset of 0.275 was measured at the new location of the probe, but we want depth at the original location , which is the metal pole in the stream (calculated 0.079 by subtracting 'Lvl_m_Avg' value at 9/8/12 13:15 from "Stream_m_Avg' at 9/8/12 13:00)
2014-05-24 18:30 | 68263 | 13.09 | 8.96 | 0.642 | 0.275 | 0.917 | 0.04 | 0.027024 | 8.99 | 31.31 | 6.026 | Questionable pressure sensor data; Used pressure offset of 0.079 to recalculate 'Stream_m_Avg' -> the offset of 0.275 was measured at the new location of the probe, but we want depth at the original location , which is the metal pole in the stream (calculated 0.079 by subtracting 'Lvl_m_Avg' value at 9/8/12 13:15 from "Stream_m_Avg' at 9/8/12 13:00)
2014-05-24 18:45 | 68264 | 13.11 | 8.88 | 0.657 | 0.275 | 0.932 | 0.04 | 0.026992 | 8.9 | 33.87 | 6.238 | Questionable pressure sensor data; Used pressure offset of 0.079 to recalculate 'Stream_m_Avg' -> the offset of 0.275 was measured at the new location of the probe, but we want depth at the original location , which is the metal pole in the stream (calculated 0.079 by subtracting 'Lvl_m_Avg' value at 9/8/12 13:15 from "Stream_m_Avg' at 9/8/12 13:00)
2014-05-24 19:00 | 68265 | 13.13 | 8.8 | 0.665 | 0.275 | 0.94 | 0.04 | 0.026932 | 8.82 | 33.74 | 6.367 | Questionable pressure sensor data; Used pressure offset of 0.079 to recalculate 'Stream_m_Avg' -> the offset of 0.275 was measured at the new location of the probe, but we want depth at the original location , which is the metal pole in the stream (calculated 0.079 by subtracting 'Lvl_m_Avg' value at 9/8/12 13:15 from "Stream_m_Avg' at 9/8/12 13:00)
2014-05-24 19:15 | 68266 | 13.14 | 8.71 | 0.675 | 0.275 | 0.95 | 0.04 | 0.026878 | 8.72 | 33.65 | 6.294 | Questionable pressure sensor data; Used pressure offset of 0.079 to recalculate 'Stream_m_Avg' -> the offset of 0.275 was measured at the new location of the probe, but we want depth at the original location , which is the metal pole in the stream (calculated 0.079 by subtracting 'Lvl_m_Avg' value at 9/8/12 13:15 from "Stream_m_Avg' at 9/8/12 13:00)
2014-05-24 19:30 | 68267 | 13.16 | 8.62 | 0.679 | 0.275 | 0.954 | 0.04 | 0.026803 | 8.61 | 33.61 | 6.303 | Questionable pressure sensor data; Used pressure offset of 0.079 to recalculate 'Stream_m_Avg' -> the offset of 0.275 was measured at the new location of the probe, but we want depth at the original location , which is the metal pole in the stream (calculated 0.079 by subtracting 'Lvl_m_Avg' value at 9/8/12 13:15 from "Stream_m_Avg' at 9/8/12 13:00)
2014-05-24 19:45 | 68268 | 12.92 | 8.52 | 0.684 | 0.275 | 0.959 | 0.04 | 0.026717 | 8.52 | 33.31 | 6.351 | Questionable pressure sensor data; Used pressure offset of 0.079 to recalculate 'Stream_m_Avg' -> the offset of 0.275 was measured at the new location of the probe, but we want depth at the original location , which is the metal pole in the stream (calculated 0.079 by subtracting 'Lvl_m_Avg' value at 9/8/12 13:15 from "Stream_m_Avg' at 9/8/12 13:00)
2014-05-24 20:00 | 68269 | 12.84 | 8.44 | 0.692 | 0.275 | 0.967 | 0.04 | 0.026649 | 8.44 | 34.42 | 6.378 | Questionable pressure sensor data; Used pressure offset of 0.079 to recalculate 'Stream_m_Avg' -> the offset of 0.275 was measured at the new location of the probe, but we want depth at the original location , which is the metal pole in the stream (calculated 0.079 by subtracting 'Lvl_m_Avg' value at 9/8/12 13:15 from "Stream_m_Avg' at 9/8/12 13:00)
2014-05-24 20:15 | 68270 | 12.79 | 8.36 | 0.693 | 0.275 | 0.968 | 0.04 | 0.026592 | 8.35 | 33.85 | 6.337 | Questionable pressure sensor data; Used pressure offset of 0.079 to recalculate 'Stream_m_Avg' -> the offset of 0.275 was measured at the new location of the probe, but we want depth at the original location , which is the metal pole in the stream (calculated 0.079 by subtracting 'Lvl_m_Avg' value at 9/8/12 13:15 from "Stream_m_Avg' at 9/8/12 13:00)
2014-05-24 20:30 | 68271 | 12.73 | 8.27 | 0.689 | 0.275 | 0.964 | 0.04 | 0.026516 | 8.26 | 34.36 | 6.431 | Questionable pressure sensor data; Used pressure offset of 0.079 to recalculate 'Stream_m_Avg' -> the offset of 0.275 was measured at the new location of the probe, but we want depth at the original location , which is the metal pole in the stream (calculated 0.079 by subtracting 'Lvl_m_Avg' value at 9/8/12 13:15 from "Stream_m_Avg' at 9/8/12 13:00)
2014-05-24 20:45 | 68272 | 12.7 | 8.19 | 0.685 | 0.275 | 0.96 | 0.04 | 0.026431 | 8.19 | 33.72 | 6.379 | Questionable pressure sensor data; Used pressure offset of 0.079 to recalculate 'Stream_m_Avg' -> the offset of 0.275 was measured at the new location of the probe, but we want depth at the original location , which is the metal pole in the stream (calculated 0.079 by subtracting 'Lvl_m_Avg' value at 9/8/12 13:15 from "Stream_m_Avg' at 9/8/12 13:00)
2014-05-24 21:00 | 68273 | 12.67 | 8.11 | 0.684 | 0.275 | 0.959 | 0.04 | 0.026321 | 8.11 | 34.16 | 6.378 | Questionable pressure sensor data; Used pressure offset of 0.079 to recalculate 'Stream_m_Avg' -> the offset of 0.275 was measured at the new location of the probe, but we want depth at the original location , which is the metal pole in the stream (calculated 0.079 by subtracting 'Lvl_m_Avg' value at 9/8/12 13:15 from "Stream_m_Avg' at 9/8/12 13:00)
2014-05-24 21:15 | 68274 | 12.66 | 8.04 | 0.682 | 0.275 | 0.957 | 0.04 | 0.026213 | 8.03 | 35.17 | 6.407 | Questionable pressure sensor data; Used pressure offset of 0.079 to recalculate 'Stream_m_Avg' -> the offset of 0.275 was measured at the new location of the probe, but we want depth at the original location , which is the metal pole in the stream (calculated 0.079 by subtracting 'Lvl_m_Avg' value at 9/8/12 13:15 from "Stream_m_Avg' at 9/8/12 13:00)
2014-05-24 21:30 | 68275 | 12.64 | 7.965 | 0.679 | 0.275 | 0.954 | 0.04 | 0.026129 | 7.962 | 34.56 | 6.511 | Questionable pressure sensor data; Used pressure offset of 0.079 to recalculate 'Stream_m_Avg' -> the offset of 0.275 was measured at the new location of the probe, but we want depth at the original location , which is the metal pole in the stream (calculated 0.079 by subtracting 'Lvl_m_Avg' value at 9/8/12 13:15 from "Stream_m_Avg' at 9/8/12 13:00)
2014-05-24 21:45 | 68276 | 12.63 | 7.899 | 0.68 | 0.275 | 0.955 | 0.04 | 0.026061 | 7.898 | 33.95 | 6.428 | Questionable pressure sensor data; Used pressure offset of 0.079 to recalculate 'Stream_m_Avg' -> the offset of 0.275 was measured at the new location of the probe, but we want depth at the original location , which is the metal pole in the stream (calculated 0.079 by subtracting 'Lvl_m_Avg' value at 9/8/12 13:15 from "Stream_m_Avg' at 9/8/12 13:00)
2014-05-24 22:00 | 68277 | 12.63 | 7.835 | 0.687 | 0.275 | 0.962 | 0.04 | 0.025979 | 7.837 | 34.13 | 6.419 | Questionable pressure sensor data; Used pressure offset of 0.079 to recalculate 'Stream_m_Avg' -> the offset of 0.275 was measured at the new location of the probe, but we want depth at the original location , which is the metal pole in the stream (calculated 0.079 by subtracting 'Lvl_m_Avg' value at 9/8/12 13:15 from "Stream_m_Avg' at 9/8/12 13:00)
2014-05-24 22:15 | 68278 | 12.61 | 7.77 | 0.68 | 0.275 | 0.955 | 0.039 | 0.025886 | 7.771 | 34.23 | 6.45 | Questionable pressure sensor data; Used pressure offset of 0.079 to recalculate 'Stream_m_Avg' -> the offset of 0.275 was measured at the new location of the probe, but we want depth at the original location , which is the metal pole in the stream (calculated 0.079 by subtracting 'Lvl_m_Avg' value at 9/8/12 13:15 from "Stream_m_Avg' at 9/8/12 13:00)
2014-05-24 22:30 | 68279 | 12.61 | 7.705 | 0.674 | 0.275 | 0.949 | 0.039 | 0.025777 | 7.704 | 35.35 | 6.529 | Questionable pressure sensor data; Used pressure offset of 0.079 to recalculate 'Stream_m_Avg' -> the offset of 0.275 was measured at the new location of the probe, but we want depth at the original location , which is the metal pole in the stream (calculated 0.079 by subtracting 'Lvl_m_Avg' value at 9/8/12 13:15 from "Stream_m_Avg' at 9/8/12 13:00)
2014-05-24 22:45 | 68280 | 12.61 | 7.635 | 0.672 | 0.275 | 0.947 | 0.039 | 0.025677 | 7.626 | 35.01 | 6.604 | Questionable pressure sensor data; Used pressure offset of 0.079 to recalculate 'Stream_m_Avg' -> the offset of 0.275 was measured at the new location of the probe, but we want depth at the original location , which is the metal pole in the stream (calculated 0.079 by subtracting 'Lvl_m_Avg' value at 9/8/12 13:15 from "Stream_m_Avg' at 9/8/12 13:00)
2014-05-24 23:00 | 68281 | 12.58 | 7.567 | 0.666 | 0.275 | 0.941 | 0.039 | 0.025571 | 7.552 | 35.04 | 6.658 | Questionable pressure sensor data; Used pressure offset of 0.079 to recalculate 'Stream_m_Avg' -> the offset of 0.275 was measured at the new location of the probe, but we want depth at the original location , which is the metal pole in the stream (calculated 0.079 by subtracting 'Lvl_m_Avg' value at 9/8/12 13:15 from "Stream_m_Avg' at 9/8/12 13:00)
2014-05-24 23:15 | 68282 | 12.58 | 7.5 | 0.668 | 0.275 | 0.943 | 0.039 | 0.025505 | 7.485 | 35.01 | 6.691 | Questionable pressure sensor data; Used pressure offset of 0.079 to recalculate 'Stream_m_Avg' -> the offset of 0.275 was measured at the new location of the probe, but we want depth at the original location , which is the metal pole in the stream (calculated 0.079 by subtracting 'Lvl_m_Avg' value at 9/8/12 13:15 from "Stream_m_Avg' at 9/8/12 13:00)
2014-05-24 23:30 | 68283 | 12.57 | 7.438 | 0.669 | 0.275 | 0.944 | 0.039 | 0.025488 | 7.431 | 36.32 | 6.642 | Questionable pressure sensor data; Used pressure offset of 0.079 to recalculate 'Stream_m_Avg' -> the offset of 0.275 was measured at the new location of the probe, but we want depth at the original location , which is the metal pole in the stream (calculated 0.079 by subtracting 'Lvl_m_Avg' value at 9/8/12 13:15 from "Stream_m_Avg' at 9/8/12 13:00)
2014-05-24 23:45 | 68284 | 12.57 | 7.377 | 0.68 | 0.275 | 0.955 | 0.039 | 0.025463 | 7.361 | 36.83 | 6.902 | Questionable pressure sensor data; Used pressure offset of 0.079 to recalculate 'Stream_m_Avg' -> the offset of 0.275 was measured at the new location of the probe, but we want depth at the original location , which is the metal pole in the stream (calculated 0.079 by subtracting 'Lvl_m_Avg' value at 9/8/12 13:15 from "Stream_m_Avg' at 9/8/12 13:00)
2014-05-25 | 68285 | 12.56 | 7.318 | 0.684 | 0.275 | 0.959 | 0.039 | 0.025486 | 7.294 | 36.7 | 6.913 | Questionable pressure sensor data; Used pressure offset of 0.079 to recalculate 'Stream_m_Avg' -> the offset of 0.275 was measured at the new location of the probe, but we want depth at the original location , which is the metal pole in the stream (calculated 0.079 by subtracting 'Lvl_m_Avg' value at 9/8/12 13:15 from "Stream_m_Avg' at 9/8/12 13:00)
2014-05-25 00:15 | 68286 | 12.55 | 7.257 | 0.688 | 0.275 | 0.963 | 0.04 | 0.025579 | 7.225 | 36.73 | 6.91 | Questionable pressure sensor data; Used pressure offset of 0.079 to recalculate 'Stream_m_Avg' -> the offset of 0.275 was measured at the new location of the probe, but we want depth at the original location , which is the metal pole in the stream (calculated 0.079 by subtracting 'Lvl_m_Avg' value at 9/8/12 13:15 from "Stream_m_Avg' at 9/8/12 13:00)
2014-05-25 00:30 | 68287 | 12.55 | 7.191 | 0.679 | 0.275 | 0.954 | 0.04 | 0.025514 | 7.161 | 36.12 | 6.89 | Questionable pressure sensor data; Used pressure offset of 0.079 to recalculate 'Stream_m_Avg' -> the offset of 0.275 was measured at the new location of the probe, but we want depth at the original location , which is the metal pole in the stream (calculated 0.079 by subtracting 'Lvl_m_Avg' value at 9/8/12 13:15 from "Stream_m_Avg' at 9/8/12 13:00)
2014-05-25 00:45 | 68288 | 12.54 | 7.109 | 0.67 | 0.275 | 0.945 | 0.039 | 0.025293 | 7.069 | 36.59 | 6.871 | Questionable pressure sensor data; Used pressure offset of 0.079 to recalculate 'Stream_m_Avg' -> the offset of 0.275 was measured at the new location of the probe, but we want depth at the original location , which is the metal pole in the stream (calculated 0.079 by subtracting 'Lvl_m_Avg' value at 9/8/12 13:15 from "Stream_m_Avg' at 9/8/12 13:00)
2014-05-25 01:00 | 68289 | 12.54 | 7.026 | 0.669 | 0.275 | 0.944 | 0.039 | 0.025065 | 6.992 | 36.43 | 6.905 | Questionable pressure sensor data; Used pressure offset of 0.079 to recalculate 'Stream_m_Avg' -> the offset of 0.275 was measured at the new location of the probe, but we want depth at the original location , which is the metal pole in the stream (calculated 0.079 by subtracting 'Lvl_m_Avg' value at 9/8/12 13:15 from "Stream_m_Avg' at 9/8/12 13:00)
2014-05-25 01:15 | 68290 | 12.53 | 6.958 | 0.677 | 0.275 | 0.952 | 0.039 | 0.025113 | 6.923 | 36.36 | 6.868 | Questionable pressure sensor data; Used pressure offset of 0.079 to recalculate 'Stream_m_Avg' -> the offset of 0.275 was measured at the new location of the probe, but we want depth at the original location , which is the metal pole in the stream (calculated 0.079 by subtracting 'Lvl_m_Avg' value at 9/8/12 13:15 from "Stream_m_Avg' at 9/8/12 13:00)
2014-05-25 01:30 | 68291 | 12.52 | 6.903 | 0.682 | 0.275 | 0.957 | 0.04 | 0.025239 | 6.867 | 36.29 | 6.816 | Questionable pressure sensor data; Used pressure offset of 0.079 to recalculate 'Stream_m_Avg' -> the offset of 0.275 was measured at the new location of the probe, but we want depth at the original location , which is the metal pole in the stream (calculated 0.079 by subtracting 'Lvl_m_Avg' value at 9/8/12 13:15 from "Stream_m_Avg' at 9/8/12 13:00)
2014-05-25 01:45 | 68292 | 12.52 | 6.851 | 0.677 | 0.275 | 0.952 | 0.04 | 0.025312 | 6.816 | 36.94 | 6.888 | Questionable pressure sensor data; Used pressure offset of 0.079 to recalculate 'Stream_m_Avg' -> the offset of 0.275 was measured at the new location of the probe, but we want depth at the original location , which is the metal pole in the stream (calculated 0.079 by subtracting 'Lvl_m_Avg' value at 9/8/12 13:15 from "Stream_m_Avg' at 9/8/12 13:00)
2014-05-25 02:00 | 68293 | 12.51 | 6.796 | 0.676 | 0.275 | 0.951 | 0.04 | 0.025331 | 6.765 | 36.94 | 6.927 | Questionable pressure sensor data; Used pressure offset of 0.079 to recalculate 'Stream_m_Avg' -> the offset of 0.275 was measured at the new location of the probe, but we want depth at the original location , which is the metal pole in the stream (calculated 0.079 by subtracting 'Lvl_m_Avg' value at 9/8/12 13:15 from "Stream_m_Avg' at 9/8/12 13:00)
2014-05-25 02:15 | 68294 | 12.51 | 6.741 | 0.673 | 0.275 | 0.948 | 0.04 | 0.025315 | 6.709 | 36.98 | 6.948 | Questionable pressure sensor data; Used pressure offset of 0.079 to recalculate 'Stream_m_Avg' -> the offset of 0.275 was measured at the new location of the probe, but we want depth at the original location , which is the metal pole in the stream (calculated 0.079 by subtracting 'Lvl_m_Avg' value at 9/8/12 13:15 from "Stream_m_Avg' at 9/8/12 13:00)
2014-05-25 02:30 | 68295 | 12.53 | 6.686 | 0.673 | 0.275 | 0.948 | 0.04 | 0.025265 | 6.66 | 36.91 | 6.927 | Questionable pressure sensor data; Used pressure offset of 0.079 to recalculate 'Stream_m_Avg' -> the offset of 0.275 was measured at the new location of the probe, but we want depth at the original location , which is the metal pole in the stream (calculated 0.079 by subtracting 'Lvl_m_Avg' value at 9/8/12 13:15 from "Stream_m_Avg' at 9/8/12 13:00)
2014-05-25 02:45 | 68296 | 12.5 | 6.63 | 0.674 | 0.275 | 0.949 | 0.04 | 0.025203 | 6.598 | 36.88 | 6.936 | Questionable pressure sensor data; Used pressure offset of 0.079 to recalculate 'Stream_m_Avg' -> the offset of 0.275 was measured at the new location of the probe, but we want depth at the original location , which is the metal pole in the stream (calculated 0.079 by subtracting 'Lvl_m_Avg' value at 9/8/12 13:15 from "Stream_m_Avg' at 9/8/12 13:00)
2014-05-25 03:00 | 68297 | 12.5 | 6.574 | 0.669 | 0.275 | 0.944 | 0.04 | 0.025125 | 6.545 | 35.05 | 6.902 | Questionable pressure sensor data; Used pressure offset of 0.079 to recalculate 'Stream_m_Avg' -> the offset of 0.275 was measured at the new location of the probe, but we want depth at the original location , which is the metal pole in the stream (calculated 0.079 by subtracting 'Lvl_m_Avg' value at 9/8/12 13:15 from "Stream_m_Avg' at 9/8/12 13:00)
2014-05-25 03:15 | 68298 | 12.49 | 6.525 | 0.661 | 0.275 | 0.936 | 0.04 | 0.025 | 6.501 | 35.53 | 6.523 | Questionable pressure sensor data; Used pressure offset of 0.079 to recalculate 'Stream_m_Avg' -> the offset of 0.275 was measured at the new location of the probe, but we want depth at the original location , which is the metal pole in the stream (calculated 0.079 by subtracting 'Lvl_m_Avg' value at 9/8/12 13:15 from "Stream_m_Avg' at 9/8/12 13:00)
2014-05-25 03:30 | 68299 | 12.49 | 6.478 | 0.659 | 0.275 | 0.934 | 0.04 | 0.024881 | 6.459 | 35.93 | 6.814 | Questionable pressure sensor data; Used pressure offset of 0.079 to recalculate 'Stream_m_Avg' -> the offset of 0.275 was measured at the new location of the probe, but we want depth at the original location , which is the metal pole in the stream (calculated 0.079 by subtracting 'Lvl_m_Avg' value at 9/8/12 13:15 from "Stream_m_Avg' at 9/8/12 13:00)
2014-05-25 03:45 | 68300 | 12.49 | 6.431 | 0.657 | 0.275 | 0.932 | 0.039 | 0.024742 | 6.419 | 36.94 | 6.921 | Questionable pressure sensor data; Used pressure offset of 0.079 to recalculate 'Stream_m_Avg' -> the offset of 0.275 was measured at the new location of the probe, but we want depth at the original location , which is the metal pole in the stream (calculated 0.079 by subtracting 'Lvl_m_Avg' value at 9/8/12 13:15 from "Stream_m_Avg' at 9/8/12 13:00)
2014-05-25 04:00 | 68301 | 12.48 | 6.385 | 0.653 | 0.275 | 0.928 | 0.039 | 0.02451 | 6.369 | 36.67 | 6.913 | Questionable pressure sensor data; Used pressure offset of 0.079 to recalculate 'Stream_m_Avg' -> the offset of 0.275 was measured at the new location of the probe, but we want depth at the original location , which is the metal pole in the stream (calculated 0.079 by subtracting 'Lvl_m_Avg' value at 9/8/12 13:15 from "Stream_m_Avg' at 9/8/12 13:00)
2014-05-25 04:15 | 68302 | 12.48 | 6.345 | 0.652 | 0.275 | 0.927 | 0.039 | 0.024201 | 6.335 | 37.05 | 6.944 | Questionable pressure sensor data; Used pressure offset of 0.079 to recalculate 'Stream_m_Avg' -> the offset of 0.275 was measured at the new location of the probe, but we want depth at the original location , which is the metal pole in the stream (calculated 0.079 by subtracting 'Lvl_m_Avg' value at 9/8/12 13:15 from "Stream_m_Avg' at 9/8/12 13:00)
2014-05-25 04:30 | 68303 | 12.47 | 6.308 | 0.648 | 0.275 | 0.923 | 0.038 | 0.023915 | 6.305 | 36.74 | 6.94 | Questionable pressure sensor data; Used pressure offset of 0.079 to recalculate 'Stream_m_Avg' -> the offset of 0.275 was measured at the new location of the probe, but we want depth at the original location , which is the metal pole in the stream (calculated 0.079 by subtracting 'Lvl_m_Avg' value at 9/8/12 13:15 from "Stream_m_Avg' at 9/8/12 13:00)
2014-05-25 04:45 | 68304 | 12.47 | 6.269 | 0.649 | 0.275 | 0.924 | 0.038 | 0.023585 | 6.262 | 33.77 | 6.679 | Questionable pressure sensor data; Used pressure offset of 0.079 to recalculate 'Stream_m_Avg' -> the offset of 0.275 was measured at the new location of the probe, but we want depth at the original location , which is the metal pole in the stream (calculated 0.079 by subtracting 'Lvl_m_Avg' value at 9/8/12 13:15 from "Stream_m_Avg' at 9/8/12 13:00)
2014-05-25 05:00 | 68305 | 12.47 | 6.224 | 0.645 | 0.275 | 0.92 | 0.037 | 0.023231 | 6.216 | 35.09 | 6.524 | Questionable pressure sensor data; Used pressure offset of 0.079 to recalculate 'Stream_m_Avg' -> the offset of 0.275 was measured at the new location of the probe, but we want depth at the original location , which is the metal pole in the stream (calculated 0.079 by subtracting 'Lvl_m_Avg' value at 9/8/12 13:15 from "Stream_m_Avg' at 9/8/12 13:00)
2014-05-25 05:15 | 68306 | 12.47 | 6.19 | 0.639 | 0.275 | 0.914 | 0.037 | 0.023002 | 6.184 | 34.18 | 6.52 | Questionable pressure sensor data; Used pressure offset of 0.079 to recalculate 'Stream_m_Avg' -> the offset of 0.275 was measured at the new location of the probe, but we want depth at the original location , which is the metal pole in the stream (calculated 0.079 by subtracting 'Lvl_m_Avg' value at 9/8/12 13:15 from "Stream_m_Avg' at 9/8/12 13:00)
2014-05-25 05:30 | 68307 | 12.47 | 6.155 | 0.641 | 0.275 | 0.916 | 0.037 | 0.022754 | 6.147 | 35.23 | 6.601 | Questionable pressure sensor data; Used pressure offset of 0.079 to recalculate 'Stream_m_Avg' -> the offset of 0.275 was measured at the new location of the probe, but we want depth at the original location , which is the metal pole in the stream (calculated 0.079 by subtracting 'Lvl_m_Avg' value at 9/8/12 13:15 from "Stream_m_Avg' at 9/8/12 13:00)
2014-05-25 05:45 | 68308 | 12.49 | 6.111 | 0.635 | 0.275 | 0.91 | 0.036 | 0.022522 | 6.099 | 35.54 | 6.686 | Questionable pressure sensor data; Used pressure offset of 0.079 to recalculate 'Stream_m_Avg' -> the offset of 0.275 was measured at the new location of the probe, but we want depth at the original location , which is the metal pole in the stream (calculated 0.079 by subtracting 'Lvl_m_Avg' value at 9/8/12 13:15 from "Stream_m_Avg' at 9/8/12 13:00)
2014-05-25 06:00 | 68309 | 12.52 | 6.074 | 0.631 | 0.275 | 0.906 | 0.036 | 0.022273 | 6.074 | 36.35 | 6.706 | Questionable pressure sensor data; Used pressure offset of 0.079 to recalculate 'Stream_m_Avg' -> the offset of 0.275 was measured at the new location of the probe, but we want depth at the original location , which is the metal pole in the stream (calculated 0.079 by subtracting 'Lvl_m_Avg' value at 9/8/12 13:15 from "Stream_m_Avg' at 9/8/12 13:00)
2014-05-25 06:15 | 68310 | 12.52 | 6.038 | 0.627 | 0.275 | 0.902 | 0.035 | 0.022024 | 6.032 | 36.69 | 6.889 | Questionable pressure sensor data; Used pressure offset of 0.079 to recalculate 'Stream_m_Avg' -> the offset of 0.275 was measured at the new location of the probe, but we want depth at the original location , which is the metal pole in the stream (calculated 0.079 by subtracting 'Lvl_m_Avg' value at 9/8/12 13:15 from "Stream_m_Avg' at 9/8/12 13:00)
2014-05-25 06:30 | 68311 | 12.55 | 6.001 | 0.622 | 0.275 | 0.897 | 0.035 | 0.021793 | 5.996 | 36.11 | 6.889 | Questionable pressure sensor data; Used pressure offset of 0.079 to recalculate 'Stream_m_Avg' -> the offset of 0.275 was measured at the new location of the probe, but we want depth at the original location , which is the metal pole in the stream (calculated 0.079 by subtracting 'Lvl_m_Avg' value at 9/8/12 13:15 from "Stream_m_Avg' at 9/8/12 13:00)
2014-05-25 06:45 | 68312 | 12.59 | 5.97 | 0.613 | 0.275 | 0.888 | 0.035 | 0.021563 | 5.971 | 36.01 | 6.718 | Questionable pressure sensor data; Used pressure offset of 0.079 to recalculate 'Stream_m_Avg' -> the offset of 0.275 was measured at the new location of the probe, but we want depth at the original location , which is the metal pole in the stream (calculated 0.079 by subtracting 'Lvl_m_Avg' value at 9/8/12 13:15 from "Stream_m_Avg' at 9/8/12 13:00)
2014-05-25 07:00 | 68313 | 12.67 | 5.945 | 0.603 | 0.275 | 0.878 | 0.034 | 0.021352 | 5.961 | 36.15 | 6.772 | Questionable pressure sensor data; Used pressure offset of 0.079 to recalculate 'Stream_m_Avg' -> the offset of 0.275 was measured at the new location of the probe, but we want depth at the original location , which is the metal pole in the stream (calculated 0.079 by subtracting 'Lvl_m_Avg' value at 9/8/12 13:15 from "Stream_m_Avg' at 9/8/12 13:00)
2014-05-25 07:15 | 68314 | 12.78 | 5.925 | 0.593 | 0.275 | 0.868 | 0.034 | 0.021194 | 5.942 | 36.55 | 6.838 | Questionable pressure sensor data; Used pressure offset of 0.079 to recalculate 'Stream_m_Avg' -> the offset of 0.275 was measured at the new location of the probe, but we want depth at the original location , which is the metal pole in the stream (calculated 0.079 by subtracting 'Lvl_m_Avg' value at 9/8/12 13:15 from "Stream_m_Avg' at 9/8/12 13:00)
2014-05-25 07:30 | 68315 | 13 | 5.908 | 0.58 | 0.275 | 0.855 | 0.034 | 0.021071 | 5.922 | 36.55 | 6.885 | Questionable pressure sensor data; Used pressure offset of 0.079 to recalculate 'Stream_m_Avg' -> the offset of 0.275 was measured at the new location of the probe, but we want depth at the original location , which is the metal pole in the stream (calculated 0.079 by subtracting 'Lvl_m_Avg' value at 9/8/12 13:15 from "Stream_m_Avg' at 9/8/12 13:00)
2014-05-25 07:45 | 68316 | 13.32 | 5.893 | 0.561 | 0.275 | 0.836 | 0.034 | 0.021027 | 5.908 | 32.56 | 6.5 | Questionable pressure sensor data; Used pressure offset of 0.079 to recalculate 'Stream_m_Avg' -> the offset of 0.275 was measured at the new location of the probe, but we want depth at the original location , which is the metal pole in the stream (calculated 0.079 by subtracting 'Lvl_m_Avg' value at 9/8/12 13:15 from "Stream_m_Avg' at 9/8/12 13:00)
2014-05-25 08:00 | 68317 | 13.45 | 5.879 | 0.532 | 0.275 | 0.807 | 0.034 | 0.021099 | 5.899 | 37.12 | 6.803 | Questionable pressure sensor data; Used pressure offset of 0.079 to recalculate 'Stream_m_Avg' -> the offset of 0.275 was measured at the new location of the probe, but we want depth at the original location , which is the metal pole in the stream (calculated 0.079 by subtracting 'Lvl_m_Avg' value at 9/8/12 13:15 from "Stream_m_Avg' at 9/8/12 13:00)
2014-05-25 08:15 | 68318 | 13.43 | 5.868 | 0.51 | 0.275 | 0.785 | 0.034 | 0.021118 | 5.896 | 36.81 | 6.951 | Questionable pressure sensor data; Used pressure offset of 0.079 to recalculate 'Stream_m_Avg' -> the offset of 0.275 was measured at the new location of the probe, but we want depth at the original location , which is the metal pole in the stream (calculated 0.079 by subtracting 'Lvl_m_Avg' value at 9/8/12 13:15 from "Stream_m_Avg' at 9/8/12 13:00)
2014-05-25 08:30 | 68319 | 13.4 | 5.862 | 0.491 | 0.275 | 0.766 | 0.034 | 0.02126 | 5.896 | 36.47 | 6.941 | Questionable pressure sensor data; Used pressure offset of 0.079 to recalculate 'Stream_m_Avg' -> the offset of 0.275 was measured at the new location of the probe, but we want depth at the original location , which is the metal pole in the stream (calculated 0.079 by subtracting 'Lvl_m_Avg' value at 9/8/12 13:15 from "Stream_m_Avg' at 9/8/12 13:00)
2014-05-25 08:45 | 68320 | 13.38 | 5.867 | 0.476 | 0.275 | 0.751 | 0.035 | 0.021415 | 5.914 | 36.44 | 6.887 | Questionable pressure sensor data; Used pressure offset of 0.079 to recalculate 'Stream_m_Avg' -> the offset of 0.275 was measured at the new location of the probe, but we want depth at the original location , which is the metal pole in the stream (calculated 0.079 by subtracting 'Lvl_m_Avg' value at 9/8/12 13:15 from "Stream_m_Avg' at 9/8/12 13:00)
2014-05-25 09:00 | 68321 | 13.36 | 5.888 | 0.466 | 0.275 | 0.741 | 0.035 | 0.021622 | 5.948 | 36.27 | 6.833 | Questionable pressure sensor data; Used pressure offset of 0.079 to recalculate 'Stream_m_Avg' -> the offset of 0.275 was measured at the new location of the probe, but we want depth at the original location , which is the metal pole in the stream (calculated 0.079 by subtracting 'Lvl_m_Avg' value at 9/8/12 13:15 from "Stream_m_Avg' at 9/8/12 13:00)
2014-05-25 09:15 | 68322 | 13.35 | 5.932 | 0.456 | 0.275 | 0.731 | 0.035 | 0.02183 | 6.016 | 36.81 | 6.87 | Questionable pressure sensor data; Used pressure offset of 0.079 to recalculate 'Stream_m_Avg' -> the offset of 0.275 was measured at the new location of the probe, but we want depth at the original location , which is the metal pole in the stream (calculated 0.079 by subtracting 'Lvl_m_Avg' value at 9/8/12 13:15 from "Stream_m_Avg' at 9/8/12 13:00)
2014-05-25 09:30 | 68323 | 13.34 | 5.995 | 0.444 | 0.275 | 0.719 | 0.035 | 0.022038 | 6.099 | 36.81 | 6.917 | Questionable pressure sensor data; Used pressure offset of 0.079 to recalculate 'Stream_m_Avg' -> the offset of 0.275 was measured at the new location of the probe, but we want depth at the original location , which is the metal pole in the stream (calculated 0.079 by subtracting 'Lvl_m_Avg' value at 9/8/12 13:15 from "Stream_m_Avg' at 9/8/12 13:00)
2014-05-25 09:45 | 68324 | 13.34 | 6.074 | 0.438 | 0.275 | 0.713 | 0.036 | 0.022242 | 6.197 | 34.57 | 6.719 | Questionable pressure sensor data; Used pressure offset of 0.079 to recalculate 'Stream_m_Avg' -> the offset of 0.275 was measured at the new location of the probe, but we want depth at the original location , which is the metal pole in the stream (calculated 0.079 by subtracting 'Lvl_m_Avg' value at 9/8/12 13:15 from "Stream_m_Avg' at 9/8/12 13:00)
2014-05-25 10:00 | 68325 | 13.31 | 6.158 | 0.432 | 0.275 | 0.707 | 0.036 | 0.02242 | 6.301 | 34.71 | 6.482 | Questionable pressure sensor data; Used pressure offset of 0.079 to recalculate 'Stream_m_Avg' -> the offset of 0.275 was measured at the new location of the probe, but we want depth at the original location , which is the metal pole in the stream (calculated 0.079 by subtracting 'Lvl_m_Avg' value at 9/8/12 13:15 from "Stream_m_Avg' at 9/8/12 13:00)
2014-05-25 10:15 | 68326 | 13.29 | 6.247 | 0.426 | 0.275 | 0.701 | 0.036 | 0.022544 | 6.405 | 34.77 | 6.663 | Questionable pressure sensor data; Used pressure offset of 0.079 to recalculate 'Stream_m_Avg' -> the offset of 0.275 was measured at the new location of the probe, but we want depth at the original location , which is the metal pole in the stream (calculated 0.079 by subtracting 'Lvl_m_Avg' value at 9/8/12 13:15 from "Stream_m_Avg' at 9/8/12 13:00)
2014-05-25 10:30 | 68327 | 13.26 | 6.351 | 0.412 | 0.275 | 0.687 | 0.036 | 0.022707 | 6.529 | 35.85 | 6.662 | Questionable pressure sensor data; Used pressure offset of 0.079 to recalculate 'Stream_m_Avg' -> the offset of 0.275 was measured at the new location of the probe, but we want depth at the original location , which is the metal pole in the stream (calculated 0.079 by subtracting 'Lvl_m_Avg' value at 9/8/12 13:15 from "Stream_m_Avg' at 9/8/12 13:00)
2014-05-25 10:45 | 68328 | 13.26 | 6.47 | 0.404 | 0.275 | 0.679 | 0.036 | 0.022929 | 6.67 | 35.75 | 6.719 | Questionable pressure sensor data; Used pressure offset of 0.079 to recalculate 'Stream_m_Avg' -> the offset of 0.275 was measured at the new location of the probe, but we want depth at the original location , which is the metal pole in the stream (calculated 0.079 by subtracting 'Lvl_m_Avg' value at 9/8/12 13:15 from "Stream_m_Avg' at 9/8/12 13:00)
2014-05-25 11:00 | 68329 | 13.24 | 6.606 | 0.39 | 0.275 | 0.665 | 0.036 | 0.023123 | 6.822 | 35.31 | 6.697 | Questionable pressure sensor data; Used pressure offset of 0.079 to recalculate 'Stream_m_Avg' -> the offset of 0.275 was measured at the new location of the probe, but we want depth at the original location , which is the metal pole in the stream (calculated 0.079 by subtracting 'Lvl_m_Avg' value at 9/8/12 13:15 from "Stream_m_Avg' at 9/8/12 13:00)
2014-05-25 11:15 | 68330 | 13.22 | 6.766 | 0.377 | 0.275 | 0.652 | 0.036 | 0.023325 | 7.013 | 34.84 | 6.459 | Questionable pressure sensor data; Used pressure offset of 0.079 to recalculate 'Stream_m_Avg' -> the offset of 0.275 was measured at the new location of the probe, but we want depth at the original location , which is the metal pole in the stream (calculated 0.079 by subtracting 'Lvl_m_Avg' value at 9/8/12 13:15 from "Stream_m_Avg' at 9/8/12 13:00)
2014-05-25 11:30 | 68331 | 13.22 | 6.94 | 0.372 | 0.275 | 0.647 | 0.037 | 0.023559 | 7.203 | 35.24 | 6.539 | Questionable pressure sensor data; Used pressure offset of 0.079 to recalculate 'Stream_m_Avg' -> the offset of 0.275 was measured at the new location of the probe, but we want depth at the original location , which is the metal pole in the stream (calculated 0.079 by subtracting 'Lvl_m_Avg' value at 9/8/12 13:15 from "Stream_m_Avg' at 9/8/12 13:00)
2014-05-25 11:45 | 68332 | 13.18 | 7.121 | 0.363 | 0.275 | 0.638 | 0.037 | 0.023754 | 7.406 | 35.47 | 6.715 | Questionable pressure sensor data; Used pressure offset of 0.079 to recalculate 'Stream_m_Avg' -> the offset of 0.275 was measured at the new location of the probe, but we want depth at the original location , which is the metal pole in the stream (calculated 0.079 by subtracting 'Lvl_m_Avg' value at 9/8/12 13:15 from "Stream_m_Avg' at 9/8/12 13:00)
2014-05-25 12:00 | 68333 | 13.16 | 7.303 | 0.355 | 0.275 | 0.63 | 0.037 | 0.023964 | 7.594 | 35.3 | 6.683 | Questionable pressure sensor data; Used pressure offset of 0.079 to recalculate 'Stream_m_Avg' -> the offset of 0.275 was measured at the new location of the probe, but we want depth at the original location , which is the metal pole in the stream (calculated 0.079 by subtracting 'Lvl_m_Avg' value at 9/8/12 13:15 from "Stream_m_Avg' at 9/8/12 13:00)
2014-05-25 12:15 | 68334 | 13.14 | 7.493 | 0.354 | 0.275 | 0.629 | 0.037 | 0.024173 | 7.798 | 34.22 | 6.565 | Questionable pressure sensor data; Used pressure offset of 0.079 to recalculate 'Stream_m_Avg' -> the offset of 0.275 was measured at the new location of the probe, but we want depth at the original location , which is the metal pole in the stream (calculated 0.079 by subtracting 'Lvl_m_Avg' value at 9/8/12 13:15 from "Stream_m_Avg' at 9/8/12 13:00)
2014-05-25 12:30 | 68335 | 13.12 | 7.687 | 0.354 | 0.275 | 0.629 | 0.037 | 0.024305 | 8.01 | 35.03 | 6.558 | Questionable pressure sensor data; Used pressure offset of 0.079 to recalculate 'Stream_m_Avg' -> the offset of 0.275 was measured at the new location of the probe, but we want depth at the original location , which is the metal pole in the stream (calculated 0.079 by subtracting 'Lvl_m_Avg' value at 9/8/12 13:15 from "Stream_m_Avg' at 9/8/12 13:00)
2014-05-25 12:45 | 68336 | 13.11 | 7.893 | 0.36 | 0.275 | 0.635 | 0.037 | 0.024517 | 8.22 | 34.92 | 6.588 | Questionable pressure sensor data; Used pressure offset of 0.079 to recalculate 'Stream_m_Avg' -> the offset of 0.275 was measured at the new location of the probe, but we want depth at the original location , which is the metal pole in the stream (calculated 0.079 by subtracting 'Lvl_m_Avg' value at 9/8/12 13:15 from "Stream_m_Avg' at 9/8/12 13:00)
2014-05-25 13:00 | 68337 | 13.1 | 8.09 | 0.368 | 0.275 | 0.643 | 0.037 | 0.024716 | 8.43 | 34.85 | 6.566 | Questionable pressure sensor data; Used pressure offset of 0.079 to recalculate 'Stream_m_Avg' -> the offset of 0.275 was measured at the new location of the probe, but we want depth at the original location , which is the metal pole in the stream (calculated 0.079 by subtracting 'Lvl_m_Avg' value at 9/8/12 13:15 from "Stream_m_Avg' at 9/8/12 13:00)
2014-05-25 13:15 | 68338 | 13.09 | 8.28 | 0.373 | 0.275 | 0.648 | 0.037 | 0.024895 | 8.59 | 34.98 | 6.578 | Questionable pressure sensor data; Used pressure offset of 0.079 to recalculate 'Stream_m_Avg' -> the offset of 0.275 was measured at the new location of the probe, but we want depth at the original location , which is the metal pole in the stream (calculated 0.079 by subtracting 'Lvl_m_Avg' value at 9/8/12 13:15 from "Stream_m_Avg' at 9/8/12 13:00)
2014-05-25 13:30 | 68339 | 13.09 | 8.44 | 0.384 | 0.275 | 0.659 | 0.037 | 0.025053 | 8.75 | 35.15 | 6.602 | Questionable pressure sensor data; Used pressure offset of 0.079 to recalculate 'Stream_m_Avg' -> the offset of 0.275 was measured at the new location of the probe, but we want depth at the original location , which is the metal pole in the stream (calculated 0.079 by subtracting 'Lvl_m_Avg' value at 9/8/12 13:15 from "Stream_m_Avg' at 9/8/12 13:00)
2014-05-25 13:45 | 68340 | 13.08 | 8.58 | 0.378 | 0.275 | 0.653 | 0.037 | 0.025187 | 8.88 | 35.52 | 6.601 | Questionable pressure sensor data; Used pressure offset of 0.079 to recalculate 'Stream_m_Avg' -> the offset of 0.275 was measured at the new location of the probe, but we want depth at the original location , which is the metal pole in the stream (calculated 0.079 by subtracting 'Lvl_m_Avg' value at 9/8/12 13:15 from "Stream_m_Avg' at 9/8/12 13:00)
2014-05-25 14:00 | 68341 | 13.07 | 8.69 | 0.384 | 0.275 | 0.659 | 0.037 | 0.02533 | 8.98 | 35.32 | 6.668 | Questionable pressure sensor data; Used pressure offset of 0.079 to recalculate 'Stream_m_Avg' -> the offset of 0.275 was measured at the new location of the probe, but we want depth at the original location , which is the metal pole in the stream (calculated 0.079 by subtracting 'Lvl_m_Avg' value at 9/8/12 13:15 from "Stream_m_Avg' at 9/8/12 13:00)
2014-05-25 14:15 | 68342 | 13.06 | 8.79 | 0.389 | 0.275 | 0.664 | 0.037 | 0.025432 | 9.06 | 35.05 | 6.585 | Questionable pressure sensor data; Used pressure offset of 0.079 to recalculate 'Stream_m_Avg' -> the offset of 0.275 was measured at the new location of the probe, but we want depth at the original location , which is the metal pole in the stream (calculated 0.079 by subtracting 'Lvl_m_Avg' value at 9/8/12 13:15 from "Stream_m_Avg' at 9/8/12 13:00)
2014-05-25 14:30 | 68343 | 13.04 | 8.86 | 0.378 | 0.275 | 0.653 | 0.037 | 0.025505 | 9.12 | 34.92 | 6.581 | Questionable pressure sensor data; Used pressure offset of 0.079 to recalculate 'Stream_m_Avg' -> the offset of 0.275 was measured at the new location of the probe, but we want depth at the original location , which is the metal pole in the stream (calculated 0.079 by subtracting 'Lvl_m_Avg' value at 9/8/12 13:15 from "Stream_m_Avg' at 9/8/12 13:00)
2014-05-25 14:45 | 68344 | 13.03 | 8.93 | 0.387 | 0.275 | 0.662 | 0.037 | 0.0256 | 9.17 | 35.15 | 6.628 | Questionable pressure sensor data; Used pressure offset of 0.079 to recalculate 'Stream_m_Avg' -> the offset of 0.275 was measured at the new location of the probe, but we want depth at the original location , which is the metal pole in the stream (calculated 0.079 by subtracting 'Lvl_m_Avg' value at 9/8/12 13:15 from "Stream_m_Avg' at 9/8/12 13:00)
2014-05-25 15:00 | 68345 | 13.02 | 9 | 0.388 | 0.275 | 0.663 | 0.038 | 0.025701 | 9.23 | 35.15 | 6.623 | Questionable pressure sensor data; Used pressure offset of 0.079 to recalculate 'Stream_m_Avg' -> the offset of 0.275 was measured at the new location of the probe, but we want depth at the original location , which is the metal pole in the stream (calculated 0.079 by subtracting 'Lvl_m_Avg' value at 9/8/12 13:15 from "Stream_m_Avg' at 9/8/12 13:00)
2014-05-25 15:15 | 68346 | 13.01 | 9.05 | 0.373 | 0.275 | 0.648 | 0.038 | 0.025781 | 9.28 | 34.98 | 6.608 | Questionable pressure sensor data; Used pressure offset of 0.079 to recalculate 'Stream_m_Avg' -> the offset of 0.275 was measured at the new location of the probe, but we want depth at the original location , which is the metal pole in the stream (calculated 0.079 by subtracting 'Lvl_m_Avg' value at 9/8/12 13:15 from "Stream_m_Avg' at 9/8/12 13:00)
2014-05-25 15:30 | 68347 | 12.99 | 9.11 | 0.397 | 0.275 | 0.672 | 0.038 | 0.025862 | 9.33 | 35.18 | 6.589 | Questionable pressure sensor data; Used pressure offset of 0.079 to recalculate 'Stream_m_Avg' -> the offset of 0.275 was measured at the new location of the probe, but we want depth at the original location , which is the metal pole in the stream (calculated 0.079 by subtracting 'Lvl_m_Avg' value at 9/8/12 13:15 from "Stream_m_Avg' at 9/8/12 13:00)
2014-05-25 15:45 | 68348 | 13 | 9.16 | 0.428 | 0.275 | 0.703 | 0.038 | 0.02591 | 9.37 | 34.54 | 6.542 | Questionable pressure sensor data; Used pressure offset of 0.079 to recalculate 'Stream_m_Avg' -> the offset of 0.275 was measured at the new location of the probe, but we want depth at the original location , which is the metal pole in the stream (calculated 0.079 by subtracting 'Lvl_m_Avg' value at 9/8/12 13:15 from "Stream_m_Avg' at 9/8/12 13:00)
2014-05-25 16:00 | 68349 | 13.01 | 9.21 | 0.455 | 0.275 | 0.73 | 0.038 | 0.025949 | 9.41 | 35.08 | 6.564 | Questionable pressure sensor data; Used pressure offset of 0.079 to recalculate 'Stream_m_Avg' -> the offset of 0.275 was measured at the new location of the probe, but we want depth at the original location , which is the metal pole in the stream (calculated 0.079 by subtracting 'Lvl_m_Avg' value at 9/8/12 13:15 from "Stream_m_Avg' at 9/8/12 13:00)
2014-05-25 16:15 | 68350 | 13.01 | 9.25 | 0.474 | 0.275 | 0.749 | 0.038 | 0.025958 | 9.44 | 35.11 | 6.612 | Questionable pressure sensor data; Used pressure offset of 0.079 to recalculate 'Stream_m_Avg' -> the offset of 0.275 was measured at the new location of the probe, but we want depth at the original location , which is the metal pole in the stream (calculated 0.079 by subtracting 'Lvl_m_Avg' value at 9/8/12 13:15 from "Stream_m_Avg' at 9/8/12 13:00)
2014-05-25 16:30 | 68351 | 13.03 | 9.28 | 0.497 | 0.275 | 0.772 | 0.038 | 0.025934 | 9.45 | 34.84 | 6.536 | Questionable pressure sensor data; Used pressure offset of 0.079 to recalculate 'Stream_m_Avg' -> the offset of 0.275 was measured at the new location of the probe, but we want depth at the original location , which is the metal pole in the stream (calculated 0.079 by subtracting 'Lvl_m_Avg' value at 9/8/12 13:15 from "Stream_m_Avg' at 9/8/12 13:00)
2014-05-25 16:45 | 68352 | 13.04 | 9.3 | 0.519 | 0.275 | 0.794 | 0.038 | 0.025887 | 9.47 | 34.98 | 6.554 | Questionable pressure sensor data; Used pressure offset of 0.079 to recalculate 'Stream_m_Avg' -> the offset of 0.275 was measured at the new location of the probe, but we want depth at the original location , which is the metal pole in the stream (calculated 0.079 by subtracting 'Lvl_m_Avg' value at 9/8/12 13:15 from "Stream_m_Avg' at 9/8/12 13:00)
2014-05-25 17:00 | 68353 | 13.05 | 9.32 | 0.535 | 0.275 | 0.81 | 0.037 | 0.025836 | 9.47 | 34.98 | 6.577 | Questionable pressure sensor data; Used pressure offset of 0.079 to recalculate 'Stream_m_Avg' -> the offset of 0.275 was measured at the new location of the probe, but we want depth at the original location , which is the metal pole in the stream (calculated 0.079 by subtracting 'Lvl_m_Avg' value at 9/8/12 13:15 from "Stream_m_Avg' at 9/8/12 13:00)
2014-05-25 17:15 | 68354 | 13.05 | 9.32 | 0.548 | 0.275 | 0.823 | 0.037 | 0.02553 | 9.47 | 35.05 | 6.593 | Questionable pressure sensor data; Used pressure offset of 0.079 to recalculate 'Stream_m_Avg' -> the offset of 0.275 was measured at the new location of the probe, but we want depth at the original location , which is the metal pole in the stream (calculated 0.079 by subtracting 'Lvl_m_Avg' value at 9/8/12 13:15 from "Stream_m_Avg' at 9/8/12 13:00)
2014-05-25 17:30 | 68355 | 13.07 | 9.32 | 0.563 | 0.275 | 0.838 | 0.037 | 0.025183 | 9.45 | 35.05 | 6.6 | Questionable pressure sensor data; Used pressure offset of 0.079 to recalculate 'Stream_m_Avg' -> the offset of 0.275 was measured at the new location of the probe, but we want depth at the original location , which is the metal pole in the stream (calculated 0.079 by subtracting 'Lvl_m_Avg' value at 9/8/12 13:15 from "Stream_m_Avg' at 9/8/12 13:00)
2014-05-25 17:45 | 68356 | 13.08 | 9.3 | 0.573 | 0.275 | 0.848 | 0.036 | 0.024872 | 9.42 | 35.25 | 6.603 | Questionable pressure sensor data; Used pressure offset of 0.079 to recalculate 'Stream_m_Avg' -> the offset of 0.275 was measured at the new location of the probe, but we want depth at the original location , which is the metal pole in the stream (calculated 0.079 by subtracting 'Lvl_m_Avg' value at 9/8/12 13:15 from "Stream_m_Avg' at 9/8/12 13:00)
2014-05-25 18:00 | 68357 | 13.08 | 9.27 | 0.568 | 0.275 | 0.843 | 0.036 | 0.024738 | 9.37 | 34.92 | 6.557 | Questionable pressure sensor data; Used pressure offset of 0.079 to recalculate 'Stream_m_Avg' -> the offset of 0.275 was measured at the new location of the probe, but we want depth at the original location , which is the metal pole in the stream (calculated 0.079 by subtracting 'Lvl_m_Avg' value at 9/8/12 13:15 from "Stream_m_Avg' at 9/8/12 13:00)
2014-05-25 18:15 | 68358 | 13.08 | 9.23 | 0.58 | 0.275 | 0.855 | 0.036 | 0.024602 | 9.32 | 35.02 | 6.588 | Questionable pressure sensor data; Used pressure offset of 0.079 to recalculate 'Stream_m_Avg' -> the offset of 0.275 was measured at the new location of the probe, but we want depth at the original location , which is the metal pole in the stream (calculated 0.079 by subtracting 'Lvl_m_Avg' value at 9/8/12 13:15 from "Stream_m_Avg' at 9/8/12 13:00)
2014-05-25 18:30 | 68359 | 13.09 | 9.18 | 0.584 | 0.275 | 0.859 | 0.036 | 0.024403 | 9.26 | 35.22 | 6.615 | Questionable pressure sensor data; Used pressure offset of 0.079 to recalculate 'Stream_m_Avg' -> the offset of 0.275 was measured at the new location of the probe, but we want depth at the original location , which is the metal pole in the stream (calculated 0.079 by subtracting 'Lvl_m_Avg' value at 9/8/12 13:15 from "Stream_m_Avg' at 9/8/12 13:00)
2014-05-25 18:45 | 68360 | 13.1 | 9.13 | 0.596 | 0.275 | 0.871 | 0.035 | 0.024267 | 9.19 | 35.05 | 6.626 | Questionable pressure sensor data; Used pressure offset of 0.079 to recalculate 'Stream_m_Avg' -> the offset of 0.275 was measured at the new location of the probe, but we want depth at the original location , which is the metal pole in the stream (calculated 0.079 by subtracting 'Lvl_m_Avg' value at 9/8/12 13:15 from "Stream_m_Avg' at 9/8/12 13:00)
2014-05-25 19:00 | 68361 | 13.11 | 9.06 | 0.607 | 0.275 | 0.882 | 0.035 | 0.024012 | 9.12 | 35.46 | 6.643 | Questionable pressure sensor data; Used pressure offset of 0.079 to recalculate 'Stream_m_Avg' -> the offset of 0.275 was measured at the new location of the probe, but we want depth at the original location , which is the metal pole in the stream (calculated 0.079 by subtracting 'Lvl_m_Avg' value at 9/8/12 13:15 from "Stream_m_Avg' at 9/8/12 13:00)
2014-05-25 19:15 | 68362 | 13.13 | 9 | 0.608 | 0.275 | 0.883 | 0.035 | 0.023862 | 9.04 | 34.58 | 6.514 | Questionable pressure sensor data; Used pressure offset of 0.079 to recalculate 'Stream_m_Avg' -> the offset of 0.275 was measured at the new location of the probe, but we want depth at the original location , which is the metal pole in the stream (calculated 0.079 by subtracting 'Lvl_m_Avg' value at 9/8/12 13:15 from "Stream_m_Avg' at 9/8/12 13:00)
2014-05-25 19:30 | 68363 | 13.12 | 8.91 | 0.622 | 0.275 | 0.897 | 0.035 | 0.02376 | 8.93 | 35.3 | 6.587 | Questionable pressure sensor data; Used pressure offset of 0.079 to recalculate 'Stream_m_Avg' -> the offset of 0.275 was measured at the new location of the probe, but we want depth at the original location , which is the metal pole in the stream (calculated 0.079 by subtracting 'Lvl_m_Avg' value at 9/8/12 13:15 from "Stream_m_Avg' at 9/8/12 13:00)
2014-05-25 19:45 | 68364 | 12.97 | 8.82 | 0.627 | 0.275 | 0.902 | 0.035 | 0.02358 | 8.83 | 35.81 | 6.695 | Questionable pressure sensor data; Used pressure offset of 0.079 to recalculate 'Stream_m_Avg' -> the offset of 0.275 was measured at the new location of the probe, but we want depth at the original location , which is the metal pole in the stream (calculated 0.079 by subtracting 'Lvl_m_Avg' value at 9/8/12 13:15 from "Stream_m_Avg' at 9/8/12 13:00)
2014-05-25 20:00 | 68365 | 12.88 | 8.72 | 0.631 | 0.275 | 0.906 | 0.035 | 0.02352 | 8.71 | 35.47 | 6.711 | Questionable pressure sensor data; Used pressure offset of 0.079 to recalculate 'Stream_m_Avg' -> the offset of 0.275 was measured at the new location of the probe, but we want depth at the original location , which is the metal pole in the stream (calculated 0.079 by subtracting 'Lvl_m_Avg' value at 9/8/12 13:15 from "Stream_m_Avg' at 9/8/12 13:00)
2014-05-25 20:15 | 68366 | 12.82 | 8.61 | 0.648 | 0.275 | 0.923 | 0.035 | 0.023393 | 8.6 | 35.54 | 6.662 | Questionable pressure sensor data; Used pressure offset of 0.079 to recalculate 'Stream_m_Avg' -> the offset of 0.275 was measured at the new location of the probe, but we want depth at the original location , which is the metal pole in the stream (calculated 0.079 by subtracting 'Lvl_m_Avg' value at 9/8/12 13:15 from "Stream_m_Avg' at 9/8/12 13:00)
2014-05-25 20:30 | 68367 | 12.76 | 8.51 | 0.673 | 0.275 | 0.948 | 0.035 | 0.023252 | 8.5 | 34.93 | 6.626 | Questionable pressure sensor data; Used pressure offset of 0.079 to recalculate 'Stream_m_Avg' -> the offset of 0.275 was measured at the new location of the probe, but we want depth at the original location , which is the metal pole in the stream (calculated 0.079 by subtracting 'Lvl_m_Avg' value at 9/8/12 13:15 from "Stream_m_Avg' at 9/8/12 13:00)
2014-05-25 20:45 | 68368 | 12.71 | 8.42 | 0.688 | 0.275 | 0.963 | 0.035 | 0.023111 | 8.41 | 34.9 | 6.601 | Questionable pressure sensor data; Used pressure offset of 0.079 to recalculate 'Stream_m_Avg' -> the offset of 0.275 was measured at the new location of the probe, but we want depth at the original location , which is the metal pole in the stream (calculated 0.079 by subtracting 'Lvl_m_Avg' value at 9/8/12 13:15 from "Stream_m_Avg' at 9/8/12 13:00)
2014-05-25 21:00 | 68369 | 12.69 | 8.32 | 0.7 | 0.275 | 0.975 | 0.035 | 0.023086 | 8.3 | 35.07 | 6.578 | Questionable pressure sensor data; Used pressure offset of 0.079 to recalculate 'Stream_m_Avg' -> the offset of 0.275 was measured at the new location of the probe, but we want depth at the original location , which is the metal pole in the stream (calculated 0.079 by subtracting 'Lvl_m_Avg' value at 9/8/12 13:15 from "Stream_m_Avg' at 9/8/12 13:00)
2014-05-25 21:15 | 68370 | 12.67 | 8.21 | 0.71 | 0.275 | 0.985 | 0.035 | 0.023036 | 8.19 | 33.82 | 6.506 | Questionable pressure sensor data; Used pressure offset of 0.079 to recalculate 'Stream_m_Avg' -> the offset of 0.275 was measured at the new location of the probe, but we want depth at the original location , which is the metal pole in the stream (calculated 0.079 by subtracting 'Lvl_m_Avg' value at 9/8/12 13:15 from "Stream_m_Avg' at 9/8/12 13:00)
2014-05-25 21:30 | 68371 | 12.65 | 8.1 | 0.717 | 0.275 | 0.992 | 0.035 | 0.023039 | 8.07 | 34.6 | 6.569 | Questionable pressure sensor data; Used pressure offset of 0.079 to recalculate 'Stream_m_Avg' -> the offset of 0.275 was measured at the new location of the probe, but we want depth at the original location , which is the metal pole in the stream (calculated 0.079 by subtracting 'Lvl_m_Avg' value at 9/8/12 13:15 from "Stream_m_Avg' at 9/8/12 13:00)
2014-05-25 21:45 | 68372 | 12.52 | 7.993 | 0.733 | 0.275 | 1.008 | 0.035 | 0.022897 | 7.957 | 33.96 | 6.47 | Questionable pressure sensor data; Used pressure offset of 0.079 to recalculate 'Stream_m_Avg' -> the offset of 0.275 was measured at the new location of the probe, but we want depth at the original location , which is the metal pole in the stream (calculated 0.079 by subtracting 'Lvl_m_Avg' value at 9/8/12 13:15 from "Stream_m_Avg' at 9/8/12 13:00)
2014-05-25 22:00 | 68373 | 12.62 | 7.906 | 0.736 | 0.275 | 1.011 | 0.035 | 0.022727 | 7.875 | 34.03 | 6.402 | Questionable pressure sensor data; Used pressure offset of 0.079 to recalculate 'Stream_m_Avg' -> the offset of 0.275 was measured at the new location of the probe, but we want depth at the original location , which is the metal pole in the stream (calculated 0.079 by subtracting 'Lvl_m_Avg' value at 9/8/12 13:15 from "Stream_m_Avg' at 9/8/12 13:00)
2014-05-25 22:15 | 68374 | 12.62 | 7.83 | 0.73 | 0.275 | 1.005 | 0.034 | 0.022581 | 7.806 | 33.89 | 6.495 | Questionable pressure sensor data; Used pressure offset of 0.079 to recalculate 'Stream_m_Avg' -> the offset of 0.275 was measured at the new location of the probe, but we want depth at the original location , which is the metal pole in the stream (calculated 0.079 by subtracting 'Lvl_m_Avg' value at 9/8/12 13:15 from "Stream_m_Avg' at 9/8/12 13:00)
2014-05-25 22:30 | 68375 | 12.6 | 7.761 | 0.7 | 0.275 | 0.975 | 0.034 | 0.022353 | 7.748 | 34.03 | 6.504 | Questionable pressure sensor data; Used pressure offset of 0.079 to recalculate 'Stream_m_Avg' -> the offset of 0.275 was measured at the new location of the probe, but we want depth at the original location , which is the metal pole in the stream (calculated 0.079 by subtracting 'Lvl_m_Avg' value at 9/8/12 13:15 from "Stream_m_Avg' at 9/8/12 13:00)
2014-05-25 22:45 | 68376 | 12.59 | 7.691 | 0.678 | 0.275 | 0.954 | 0.034 | 0.02212 | 7.682 | 33.99 | 6.365 | Questionable pressure sensor data; Used pressure offset of 0.079 to recalculate 'Stream_m_Avg' -> the offset of 0.275 was measured at the new location of the probe, but we want depth at the original location , which is the metal pole in the stream (calculated 0.079 by subtracting 'Lvl_m_Avg' value at 9/8/12 13:15 from "Stream_m_Avg' at 9/8/12 13:00)
2014-05-25 23:00 | 68377 | 12.59 | 7.614 | 0.66 | 0.275 | 0.935 | 0.034 | 0.022061 | 7.594 | 34.37 | 6.497 | Questionable pressure sensor data; Used pressure offset of 0.079 to recalculate 'Stream_m_Avg' -> the offset of 0.275 was measured at the new location of the probe, but we want depth at the original location , which is the metal pole in the stream (calculated 0.079 by subtracting 'Lvl_m_Avg' value at 9/8/12 13:15 from "Stream_m_Avg' at 9/8/12 13:00)
2014-05-25 23:15 | 68378 | 12.58 | 7.523 | 0.651 | 0.275 | 0.926 | 0.034 | 0.022049 | 7.503 | 35.82 | 6.66 | Questionable pressure sensor data; Used pressure offset of 0.079 to recalculate 'Stream_m_Avg' -> the offset of 0.275 was measured at the new location of the probe, but we want depth at the original location , which is the metal pole in the stream (calculated 0.079 by subtracting 'Lvl_m_Avg' value at 9/8/12 13:15 from "Stream_m_Avg' at 9/8/12 13:00)
2014-05-25 23:30 | 68379 | 12.57 | 7.438 | 0.66 | 0.275 | 0.935 | 0.034 | 0.022005 | 7.416 | 35.21 | 6.632 | Questionable pressure sensor data; Used pressure offset of 0.079 to recalculate 'Stream_m_Avg' -> the offset of 0.275 was measured at the new location of the probe, but we want depth at the original location , which is the metal pole in the stream (calculated 0.079 by subtracting 'Lvl_m_Avg' value at 9/8/12 13:15 from "Stream_m_Avg' at 9/8/12 13:00)
2014-05-25 23:45 | 68380 | 12.56 | 7.365 | 0.674 | 0.275 | 0.949 | 0.034 | 0.021869 | 7.346 | 35.55 | 6.645 | Questionable pressure sensor data; Used pressure offset of 0.079 to recalculate 'Stream_m_Avg' -> the offset of 0.275 was measured at the new location of the probe, but we want depth at the original location , which is the metal pole in the stream (calculated 0.079 by subtracting 'Lvl_m_Avg' value at 9/8/12 13:15 from "Stream_m_Avg' at 9/8/12 13:00)
2014-05-26 | 68381 | 12.55 | 7.295 | 0.682 | 0.275 | 0.957 | 0.034 | 0.021708 | 7.276 | 36.05 | 6.727 | Questionable pressure sensor data; Used pressure offset of 0.079 to recalculate 'Stream_m_Avg' -> the offset of 0.275 was measured at the new location of the probe, but we want depth at the original location , which is the metal pole in the stream (calculated 0.079 by subtracting 'Lvl_m_Avg' value at 9/8/12 13:15 from "Stream_m_Avg' at 9/8/12 13:00)
2014-05-26 00:15 | 68382 | 12.55 | 7.221 | 0.687 | 0.275 | 0.962 | 0.034 | 0.021607 | 7.201 | 35.82 | 6.711 | Questionable pressure sensor data; Used pressure offset of 0.079 to recalculate 'Stream_m_Avg' -> the offset of 0.275 was measured at the new location of the probe, but we want depth at the original location , which is the metal pole in the stream (calculated 0.079 by subtracting 'Lvl_m_Avg' value at 9/8/12 13:15 from "Stream_m_Avg' at 9/8/12 13:00)
2014-05-26 00:30 | 68383 | 12.53 | 7.154 | 0.681 | 0.275 | 0.956 | 0.033 | 0.021462 | 7.127 | 34.77 | 6.642 | Questionable pressure sensor data; Used pressure offset of 0.079 to recalculate 'Stream_m_Avg' -> the offset of 0.275 was measured at the new location of the probe, but we want depth at the original location , which is the metal pole in the stream (calculated 0.079 by subtracting 'Lvl_m_Avg' value at 9/8/12 13:15 from "Stream_m_Avg' at 9/8/12 13:00)
2014-05-26 00:45 | 68384 | 12.53 | 7.076 | 0.675 | 0.275 | 0.95 | 0.034 | 0.021481 | 7.042 | 35.56 | 6.652 | Questionable pressure sensor data; Used pressure offset of 0.079 to recalculate 'Stream_m_Avg' -> the offset of 0.275 was measured at the new location of the probe, but we want depth at the original location , which is the metal pole in the stream (calculated 0.079 by subtracting 'Lvl_m_Avg' value at 9/8/12 13:15 from "Stream_m_Avg' at 9/8/12 13:00)
2014-05-26 01:00 | 68385 | 12.52 | 7.006 | 0.675 | 0.275 | 0.95 | 0.034 | 0.021464 | 6.976 | 35.86 | 6.706 | Questionable pressure sensor data; Used pressure offset of 0.079 to recalculate 'Stream_m_Avg' -> the offset of 0.275 was measured at the new location of the probe, but we want depth at the original location , which is the metal pole in the stream (calculated 0.079 by subtracting 'Lvl_m_Avg' value at 9/8/12 13:15 from "Stream_m_Avg' at 9/8/12 13:00)
2014-05-26 01:15 | 68386 | 12.52 | 6.95 | 0.671 | 0.275 | 0.946 | 0.033 | 0.02136 | 6.929 | 34.72 | 6.729 | Questionable pressure sensor data; Used pressure offset of 0.079 to recalculate 'Stream_m_Avg' -> the offset of 0.275 was measured at the new location of the probe, but we want depth at the original location , which is the metal pole in the stream (calculated 0.079 by subtracting 'Lvl_m_Avg' value at 9/8/12 13:15 from "Stream_m_Avg' at 9/8/12 13:00)
2014-05-26 01:30 | 68387 | 12.51 | 6.894 | 0.662 | 0.275 | 0.937 | 0.034 | 0.021367 | 6.872 | 34.11 | 6.453 | Questionable pressure sensor data; Used pressure offset of 0.079 to recalculate 'Stream_m_Avg' -> the offset of 0.275 was measured at the new location of the probe, but we want depth at the original location , which is the metal pole in the stream (calculated 0.079 by subtracting 'Lvl_m_Avg' value at 9/8/12 13:15 from "Stream_m_Avg' at 9/8/12 13:00)
2014-05-26 01:45 | 68388 | 12.51 | 6.837 | 0.656 | 0.275 | 0.931 | 0.034 | 0.021386 | 6.82 | 35.59 | 6.507 | Questionable pressure sensor data; Used pressure offset of 0.079 to recalculate 'Stream_m_Avg' -> the offset of 0.275 was measured at the new location of the probe, but we want depth at the original location , which is the metal pole in the stream (calculated 0.079 by subtracting 'Lvl_m_Avg' value at 9/8/12 13:15 from "Stream_m_Avg' at 9/8/12 13:00)
2014-05-26 02:00 | 68389 | 12.53 | 6.785 | 0.653 | 0.275 | 0.928 | 0.034 | 0.021442 | 6.776 | 36.2 | 6.707 | Questionable pressure sensor data; Used pressure offset of 0.079 to recalculate 'Stream_m_Avg' -> the offset of 0.275 was measured at the new location of the probe, but we want depth at the original location , which is the metal pole in the stream (calculated 0.079 by subtracting 'Lvl_m_Avg' value at 9/8/12 13:15 from "Stream_m_Avg' at 9/8/12 13:00)
2014-05-26 02:15 | 68390 | 12.49 | 6.743 | 0.653 | 0.275 | 0.928 | 0.034 | 0.021407 | 6.738 | 36.54 | 6.826 | Questionable pressure sensor data; Used pressure offset of 0.079 to recalculate 'Stream_m_Avg' -> the offset of 0.275 was measured at the new location of the probe, but we want depth at the original location , which is the metal pole in the stream (calculated 0.079 by subtracting 'Lvl_m_Avg' value at 9/8/12 13:15 from "Stream_m_Avg' at 9/8/12 13:00)
2014-05-26 02:30 | 68391 | 12.5 | 6.705 | 0.647 | 0.275 | 0.922 | 0.034 | 0.021358 | 6.707 | 36.61 | 6.897 | Questionable pressure sensor data; Used pressure offset of 0.079 to recalculate 'Stream_m_Avg' -> the offset of 0.275 was measured at the new location of the probe, but we want depth at the original location , which is the metal pole in the stream (calculated 0.079 by subtracting 'Lvl_m_Avg' value at 9/8/12 13:15 from "Stream_m_Avg' at 9/8/12 13:00)
2014-05-26 02:45 | 68392 | 12.49 | 6.666 | 0.646 | 0.275 | 0.921 | 0.034 | 0.021356 | 6.669 | 36.3 | 6.899 | Questionable pressure sensor data; Used pressure offset of 0.079 to recalculate 'Stream_m_Avg' -> the offset of 0.275 was measured at the new location of the probe, but we want depth at the original location , which is the metal pole in the stream (calculated 0.079 by subtracting 'Lvl_m_Avg' value at 9/8/12 13:15 from "Stream_m_Avg' at 9/8/12 13:00)
2014-05-26 03:00 | 68393 | 12.49 | 6.631 | 0.641 | 0.275 | 0.916 | 0.034 | 0.021355 | 6.637 | 35.42 | 6.678 | Questionable pressure sensor data; Used pressure offset of 0.079 to recalculate 'Stream_m_Avg' -> the offset of 0.275 was measured at the new location of the probe, but we want depth at the original location , which is the metal pole in the stream (calculated 0.079 by subtracting 'Lvl_m_Avg' value at 9/8/12 13:15 from "Stream_m_Avg' at 9/8/12 13:00)
2014-05-26 03:15 | 68394 | 12.48 | 6.597 | 0.638 | 0.275 | 0.913 | 0.034 | 0.021349 | 6.604 | 34.65 | 6.584 | Questionable pressure sensor data; Used pressure offset of 0.079 to recalculate 'Stream_m_Avg' -> the offset of 0.275 was measured at the new location of the probe, but we want depth at the original location , which is the metal pole in the stream (calculated 0.079 by subtracting 'Lvl_m_Avg' value at 9/8/12 13:15 from "Stream_m_Avg' at 9/8/12 13:00)
2014-05-26 03:30 | 68395 | 12.48 | 6.564 | 0.632 | 0.275 | 0.907 | 0.034 | 0.021369 | 6.574 | 35.59 | 6.63 | Questionable pressure sensor data; Used pressure offset of 0.079 to recalculate 'Stream_m_Avg' -> the offset of 0.275 was measured at the new location of the probe, but we want depth at the original location , which is the metal pole in the stream (calculated 0.079 by subtracting 'Lvl_m_Avg' value at 9/8/12 13:15 from "Stream_m_Avg' at 9/8/12 13:00)
2014-05-26 03:45 | 68396 | 12.48 | 6.529 | 0.623 | 0.275 | 0.898 | 0.034 | 0.021481 | 6.536 | 36.67 | 6.824 | Questionable pressure sensor data; Used pressure offset of 0.079 to recalculate 'Stream_m_Avg' -> the offset of 0.275 was measured at the new location of the probe, but we want depth at the original location , which is the metal pole in the stream (calculated 0.079 by subtracting 'Lvl_m_Avg' value at 9/8/12 13:15 from "Stream_m_Avg' at 9/8/12 13:00)
2014-05-26 04:00 | 68397 | 12.48 | 6.489 | 0.629 | 0.275 | 0.904 | 0.034 | 0.021592 | 6.507 | 36.34 | 6.891 | Questionable pressure sensor data; Used pressure offset of 0.079 to recalculate 'Stream_m_Avg' -> the offset of 0.275 was measured at the new location of the probe, but we want depth at the original location , which is the metal pole in the stream (calculated 0.079 by subtracting 'Lvl_m_Avg' value at 9/8/12 13:15 from "Stream_m_Avg' at 9/8/12 13:00)
2014-05-26 04:15 | 68398 | 12.48 | 6.456 | 0.637 | 0.275 | 0.912 | 0.034 | 0.021529 | 6.469 | 36.61 | 6.879 | Questionable pressure sensor data; Used pressure offset of 0.079 to recalculate 'Stream_m_Avg' -> the offset of 0.275 was measured at the new location of the probe, but we want depth at the original location , which is the metal pole in the stream (calculated 0.079 by subtracting 'Lvl_m_Avg' value at 9/8/12 13:15 from "Stream_m_Avg' at 9/8/12 13:00)
2014-05-26 04:30 | 68399 | 12.47 | 6.423 | 0.625 | 0.275 | 0.9 | 0.034 | 0.021605 | 6.43 | 35.86 | 6.817 | Questionable pressure sensor data; Used pressure offset of 0.079 to recalculate 'Stream_m_Avg' -> the offset of 0.275 was measured at the new location of the probe, but we want depth at the original location , which is the metal pole in the stream (calculated 0.079 by subtracting 'Lvl_m_Avg' value at 9/8/12 13:15 from "Stream_m_Avg' at 9/8/12 13:00)
2014-05-26 04:45 | 68400 | 12.47 | 6.383 | 0.626 | 0.275 | 0.901 | 0.035 | 0.021674 | 6.39 | 36.14 | 6.766 | Questionable pressure sensor data; Used pressure offset of 0.079 to recalculate 'Stream_m_Avg' -> the offset of 0.275 was measured at the new location of the probe, but we want depth at the original location , which is the metal pole in the stream (calculated 0.079 by subtracting 'Lvl_m_Avg' value at 9/8/12 13:15 from "Stream_m_Avg' at 9/8/12 13:00)
2014-05-26 05:00 | 68401 | 12.47 | 6.349 | 0.624 | 0.275 | 0.899 | 0.035 | 0.021643 | 6.363 | 35.12 | 6.732 | Questionable pressure sensor data; Used pressure offset of 0.079 to recalculate 'Stream_m_Avg' -> the offset of 0.275 was measured at the new location of the probe, but we want depth at the original location , which is the metal pole in the stream (calculated 0.079 by subtracting 'Lvl_m_Avg' value at 9/8/12 13:15 from "Stream_m_Avg' at 9/8/12 13:00)
2014-05-26 05:15 | 68402 | 12.47 | 6.316 | 0.621 | 0.275 | 0.896 | 0.035 | 0.021636 | 6.328 | 35.6 | 6.683 | Questionable pressure sensor data; Used pressure offset of 0.079 to recalculate 'Stream_m_Avg' -> the offset of 0.275 was measured at the new location of the probe, but we want depth at the original location , which is the metal pole in the stream (calculated 0.079 by subtracting 'Lvl_m_Avg' value at 9/8/12 13:15 from "Stream_m_Avg' at 9/8/12 13:00)
2014-05-26 05:30 | 68403 | 12.48 | 6.284 | 0.618 | 0.275 | 0.893 | 0.034 | 0.021592 | 6.301 | 36.07 | 6.754 | Questionable pressure sensor data; Used pressure offset of 0.079 to recalculate 'Stream_m_Avg' -> the offset of 0.275 was measured at the new location of the probe, but we want depth at the original location , which is the metal pole in the stream (calculated 0.079 by subtracting 'Lvl_m_Avg' value at 9/8/12 13:15 from "Stream_m_Avg' at 9/8/12 13:00)
2014-05-26 05:45 | 68404 | 12.49 | 6.254 | 0.619 | 0.275 | 0.894 | 0.034 | 0.021569 | 6.269 | 35.47 | 6.753 | Questionable pressure sensor data; Used pressure offset of 0.079 to recalculate 'Stream_m_Avg' -> the offset of 0.275 was measured at the new location of the probe, but we want depth at the original location , which is the metal pole in the stream (calculated 0.079 by subtracting 'Lvl_m_Avg' value at 9/8/12 13:15 from "Stream_m_Avg' at 9/8/12 13:00)
2014-05-26 06:00 | 68405 | 12.54 | 6.229 | 0.613 | 0.275 | 0.888 | 0.035 | 0.021598 | 6.244 | 35.37 | 6.651 | Questionable pressure sensor data; Used pressure offset of 0.079 to recalculate 'Stream_m_Avg' -> the offset of 0.275 was measured at the new location of the probe, but we want depth at the original location , which is the metal pole in the stream (calculated 0.079 by subtracting 'Lvl_m_Avg' value at 9/8/12 13:15 from "Stream_m_Avg' at 9/8/12 13:00)
2014-05-26 06:15 | 68406 | 12.62 | 6.204 | 0.606 | 0.275 | 0.881 | 0.035 | 0.021605 | 6.219 | 35.23 | 6.646 | Questionable pressure sensor data; Used pressure offset of 0.079 to recalculate 'Stream_m_Avg' -> the offset of 0.275 was measured at the new location of the probe, but we want depth at the original location , which is the metal pole in the stream (calculated 0.079 by subtracting 'Lvl_m_Avg' value at 9/8/12 13:15 from "Stream_m_Avg' at 9/8/12 13:00)
2014-05-26 06:30 | 68407 | 12.75 | 6.18 | 0.597 | 0.275 | 0.872 | 0.035 | 0.021613 | 6.203 | 35.67 | 6.714 | Questionable pressure sensor data; Used pressure offset of 0.079 to recalculate 'Stream_m_Avg' -> the offset of 0.275 was measured at the new location of the probe, but we want depth at the original location , which is the metal pole in the stream (calculated 0.079 by subtracting 'Lvl_m_Avg' value at 9/8/12 13:15 from "Stream_m_Avg' at 9/8/12 13:00)
2014-05-26 06:45 | 68408 | 12.88 | 6.16 | 0.588 | 0.275 | 0.863 | 0.035 | 0.021628 | 6.188 | 36.14 | 6.689 | Questionable pressure sensor data; Used pressure offset of 0.079 to recalculate 'Stream_m_Avg' -> the offset of 0.275 was measured at the new location of the probe, but we want depth at the original location , which is the metal pole in the stream (calculated 0.079 by subtracting 'Lvl_m_Avg' value at 9/8/12 13:15 from "Stream_m_Avg' at 9/8/12 13:00)
2014-05-26 07:00 | 68409 | 12.95 | 6.146 | 0.581 | 0.275 | 0.856 | 0.035 | 0.021642 | 6.182 | 35.54 | 6.634 | Questionable pressure sensor data; Used pressure offset of 0.079 to recalculate 'Stream_m_Avg' -> the offset of 0.275 was measured at the new location of the probe, but we want depth at the original location , which is the metal pole in the stream (calculated 0.079 by subtracting 'Lvl_m_Avg' value at 9/8/12 13:15 from "Stream_m_Avg' at 9/8/12 13:00)
2014-05-26 07:15 | 68410 | 13.12 | 6.139 | 0.568 | 0.275 | 0.843 | 0.035 | 0.021658 | 6.179 | 35.67 | 6.672 | Questionable pressure sensor data; Used pressure offset of 0.079 to recalculate 'Stream_m_Avg' -> the offset of 0.275 was measured at the new location of the probe, but we want depth at the original location , which is the metal pole in the stream (calculated 0.079 by subtracting 'Lvl_m_Avg' value at 9/8/12 13:15 from "Stream_m_Avg' at 9/8/12 13:00)
2014-05-26 07:30 | 68411 | 13.27 | 6.136 | 0.557 | 0.275 | 0.832 | 0.035 | 0.021648 | 6.185 | 36.07 | 6.767 | Questionable pressure sensor data; Used pressure offset of 0.079 to recalculate 'Stream_m_Avg' -> the offset of 0.275 was measured at the new location of the probe, but we want depth at the original location , which is the metal pole in the stream (calculated 0.079 by subtracting 'Lvl_m_Avg' value at 9/8/12 13:15 from "Stream_m_Avg' at 9/8/12 13:00)
2014-05-26 07:45 | 68412 | 13.42 | 6.138 | 0.534 | 0.275 | 0.809 | 0.035 | 0.021639 | 6.197 | 35.12 | 6.747 | Questionable pressure sensor data; Used pressure offset of 0.079 to recalculate 'Stream_m_Avg' -> the offset of 0.275 was measured at the new location of the probe, but we want depth at the original location , which is the metal pole in the stream (calculated 0.079 by subtracting 'Lvl_m_Avg' value at 9/8/12 13:15 from "Stream_m_Avg' at 9/8/12 13:00)
2014-05-26 08:00 | 68413 | 13.42 | 6.143 | 0.514 | 0.275 | 0.789 | 0.035 | 0.021591 | 6.205 | 36.13 | 6.658 | Questionable pressure sensor data; Used pressure offset of 0.079 to recalculate 'Stream_m_Avg' -> the offset of 0.275 was measured at the new location of the probe, but we want depth at the original location , which is the metal pole in the stream (calculated 0.079 by subtracting 'Lvl_m_Avg' value at 9/8/12 13:15 from "Stream_m_Avg' at 9/8/12 13:00)
2014-05-26 08:15 | 68414 | 13.4 | 6.154 | 0.5 | 0.275 | 0.775 | 0.034 | 0.021484 | 6.226 | 36.27 | 6.787 | Questionable pressure sensor data; Used pressure offset of 0.079 to recalculate 'Stream_m_Avg' -> the offset of 0.275 was measured at the new location of the probe, but we want depth at the original location , which is the metal pole in the stream (calculated 0.079 by subtracting 'Lvl_m_Avg' value at 9/8/12 13:15 from "Stream_m_Avg' at 9/8/12 13:00)
2014-05-26 08:30 | 68415 | 13.38 | 6.175 | 0.486 | 0.275 | 0.761 | 0.034 | 0.021409 | 6.258 | 36.3 | 6.85 | Questionable pressure sensor data; Used pressure offset of 0.079 to recalculate 'Stream_m_Avg' -> the offset of 0.275 was measured at the new location of the probe, but we want depth at the original location , which is the metal pole in the stream (calculated 0.079 by subtracting 'Lvl_m_Avg' value at 9/8/12 13:15 from "Stream_m_Avg' at 9/8/12 13:00)
2014-05-26 08:45 | 68416 | 13.37 | 6.202 | 0.472 | 0.275 | 0.747 | 0.034 | 0.021354 | 6.291 | 35.86 | 6.81 | Questionable pressure sensor data; Used pressure offset of 0.079 to recalculate 'Stream_m_Avg' -> the offset of 0.275 was measured at the new location of the probe, but we want depth at the original location , which is the metal pole in the stream (calculated 0.079 by subtracting 'Lvl_m_Avg' value at 9/8/12 13:15 from "Stream_m_Avg' at 9/8/12 13:00)
2014-05-26 09:00 | 68417 | 13.35 | 6.238 | 0.461 | 0.275 | 0.736 | 0.034 | 0.021366 | 6.339 | 36.07 | 6.767 | Questionable pressure sensor data; Used pressure offset of 0.079 to recalculate 'Stream_m_Avg' -> the offset of 0.275 was measured at the new location of the probe, but we want depth at the original location , which is the metal pole in the stream (calculated 0.079 by subtracting 'Lvl_m_Avg' value at 9/8/12 13:15 from "Stream_m_Avg' at 9/8/12 13:00)
2014-05-26 09:15 | 68418 | 13.34 | 6.29 | 0.454 | 0.275 | 0.729 | 0.034 | 0.021368 | 6.41 | 35.72 | 6.76 | Questionable pressure sensor data; Used pressure offset of 0.079 to recalculate 'Stream_m_Avg' -> the offset of 0.275 was measured at the new location of the probe, but we want depth at the original location , which is the metal pole in the stream (calculated 0.079 by subtracting 'Lvl_m_Avg' value at 9/8/12 13:15 from "Stream_m_Avg' at 9/8/12 13:00)
2014-05-26 09:30 | 68419 | 13.32 | 6.356 | 0.45 | 0.275 | 0.725 | 0.034 | 0.021403 | 6.496 | 34.57 | 6.647 | Questionable pressure sensor data; Used pressure offset of 0.079 to recalculate 'Stream_m_Avg' -> the offset of 0.275 was measured at the new location of the probe, but we want depth at the original location , which is the metal pole in the stream (calculated 0.079 by subtracting 'Lvl_m_Avg' value at 9/8/12 13:15 from "Stream_m_Avg' at 9/8/12 13:00)
2014-05-26 09:45 | 68420 | 13.31 | 6.435 | 0.441 | 0.275 | 0.716 | 0.034 | 0.021466 | 6.595 | 34.91 | 6.6 | Questionable pressure sensor data; Used pressure offset of 0.079 to recalculate 'Stream_m_Avg' -> the offset of 0.275 was measured at the new location of the probe, but we want depth at the original location , which is the metal pole in the stream (calculated 0.079 by subtracting 'Lvl_m_Avg' value at 9/8/12 13:15 from "Stream_m_Avg' at 9/8/12 13:00)
2014-05-26 10:00 | 68421 | 13.31 | 6.528 | 0.432 | 0.275 | 0.707 | 0.034 | 0.021505 | 6.708 | 34.03 | 6.545 | Questionable pressure sensor data; Used pressure offset of 0.079 to recalculate 'Stream_m_Avg' -> the offset of 0.275 was measured at the new location of the probe, but we want depth at the original location , which is the metal pole in the stream (calculated 0.079 by subtracting 'Lvl_m_Avg' value at 9/8/12 13:15 from "Stream_m_Avg' at 9/8/12 13:00)
2014-05-26 10:15 | 68422 | 13.29 | 6.633 | 0.417 | 0.275 | 0.692 | 0.034 | 0.021537 | 6.834 | 34.23 | 6.506 | Questionable pressure sensor data; Used pressure offset of 0.079 to recalculate 'Stream_m_Avg' -> the offset of 0.275 was measured at the new location of the probe, but we want depth at the original location , which is the metal pole in the stream (calculated 0.079 by subtracting 'Lvl_m_Avg' value at 9/8/12 13:15 from "Stream_m_Avg' at 9/8/12 13:00)
2014-05-26 10:30 | 68423 | 13.26 | 6.752 | 0.407 | 0.275 | 0.682 | 0.034 | 0.021555 | 6.975 | 34.33 | 6.59 | Questionable pressure sensor data; Used pressure offset of 0.079 to recalculate 'Stream_m_Avg' -> the offset of 0.275 was measured at the new location of the probe, but we want depth at the original location , which is the metal pole in the stream (calculated 0.079 by subtracting 'Lvl_m_Avg' value at 9/8/12 13:15 from "Stream_m_Avg' at 9/8/12 13:00)
2014-05-26 10:45 | 68424 | 13.23 | 6.885 | 0.4 | 0.275 | 0.675 | 0.034 | 0.021706 | 7.127 | 33.62 | 6.375 | Questionable pressure sensor data; Used pressure offset of 0.079 to recalculate 'Stream_m_Avg' -> the offset of 0.275 was measured at the new location of the probe, but we want depth at the original location , which is the metal pole in the stream (calculated 0.079 by subtracting 'Lvl_m_Avg' value at 9/8/12 13:15 from "Stream_m_Avg' at 9/8/12 13:00)
2014-05-26 11:00 | 68425 | 13.22 | 7.04 | 0.396 | 0.275 | 0.671 | 0.034 | 0.02191 | 7.309 | 34.7 | 6.381 | Questionable pressure sensor data; Used pressure offset of 0.079 to recalculate 'Stream_m_Avg' -> the offset of 0.275 was measured at the new location of the probe, but we want depth at the original location , which is the metal pole in the stream (calculated 0.079 by subtracting 'Lvl_m_Avg' value at 9/8/12 13:15 from "Stream_m_Avg' at 9/8/12 13:00)
2014-05-26 11:15 | 68426 | 13.21 | 7.197 | 0.393 | 0.275 | 0.668 | 0.034 | 0.022155 | 7.477 | 35.51 | 6.642 | Questionable pressure sensor data; Used pressure offset of 0.079 to recalculate 'Stream_m_Avg' -> the offset of 0.275 was measured at the new location of the probe, but we want depth at the original location , which is the metal pole in the stream (calculated 0.079 by subtracting 'Lvl_m_Avg' value at 9/8/12 13:15 from "Stream_m_Avg' at 9/8/12 13:00)
2014-05-26 11:30 | 68427 | 13.2 | 7.363 | 0.401 | 0.275 | 0.676 | 0.034 | 0.022373 | 7.657 | 35.34 | 6.663 | Questionable pressure sensor data; Used pressure offset of 0.079 to recalculate 'Stream_m_Avg' -> the offset of 0.275 was measured at the new location of the probe, but we want depth at the original location , which is the metal pole in the stream (calculated 0.079 by subtracting 'Lvl_m_Avg' value at 9/8/12 13:15 from "Stream_m_Avg' at 9/8/12 13:00)
2014-05-26 11:45 | 68428 | 13.19 | 7.539 | 0.403 | 0.275 | 0.678 | 0.034 | 0.022536 | 7.825 | 34.87 | 6.617 | Questionable pressure sensor data; Used pressure offset of 0.079 to recalculate 'Stream_m_Avg' -> the offset of 0.275 was measured at the new location of the probe, but we want depth at the original location , which is the metal pole in the stream (calculated 0.079 by subtracting 'Lvl_m_Avg' value at 9/8/12 13:15 from "Stream_m_Avg' at 9/8/12 13:00)
2014-05-26 12:00 | 68429 | 13.19 | 7.692 | 0.411 | 0.275 | 0.686 | 0.034 | 0.022642 | 7.961 | 33.01 | 6.347 | Questionable pressure sensor data; Used pressure offset of 0.079 to recalculate 'Stream_m_Avg' -> the offset of 0.275 was measured at the new location of the probe, but we want depth at the original location , which is the metal pole in the stream (calculated 0.079 by subtracting 'Lvl_m_Avg' value at 9/8/12 13:15 from "Stream_m_Avg' at 9/8/12 13:00)
2014-05-26 12:15 | 68430 | 13.18 | 7.818 | 0.418 | 0.275 | 0.693 | 0.034 | 0.022792 | 8.08 | 34.29 | 6.388 | Questionable pressure sensor data; Used pressure offset of 0.079 to recalculate 'Stream_m_Avg' -> the offset of 0.275 was measured at the new location of the probe, but we want depth at the original location , which is the metal pole in the stream (calculated 0.079 by subtracting 'Lvl_m_Avg' value at 9/8/12 13:15 from "Stream_m_Avg' at 9/8/12 13:00)
2014-05-26 12:30 | 68431 | 13.18 | 7.93 | 0.414 | 0.275 | 0.689 | 0.035 | 0.022924 | 8.18 | 33.68 | 6.351 | Questionable pressure sensor data; Used pressure offset of 0.079 to recalculate 'Stream_m_Avg' -> the offset of 0.275 was measured at the new location of the probe, but we want depth at the original location , which is the metal pole in the stream (calculated 0.079 by subtracting 'Lvl_m_Avg' value at 9/8/12 13:15 from "Stream_m_Avg' at 9/8/12 13:00)
2014-05-26 12:45 | 68432 | 13.16 | 8.05 | 0.393 | 0.275 | 0.668 | 0.035 | 0.023032 | 8.32 | 33.58 | 6.37 | Questionable pressure sensor data; Used pressure offset of 0.079 to recalculate 'Stream_m_Avg' -> the offset of 0.275 was measured at the new location of the probe, but we want depth at the original location , which is the metal pole in the stream (calculated 0.079 by subtracting 'Lvl_m_Avg' value at 9/8/12 13:15 from "Stream_m_Avg' at 9/8/12 13:00)
2014-05-26 13:00 | 68433 | 13.14 | 8.18 | 0.389 | 0.275 | 0.664 | 0.035 | 0.023146 | 8.45 | 32.43 | 6.205 | Questionable pressure sensor data; Used pressure offset of 0.079 to recalculate 'Stream_m_Avg' -> the offset of 0.275 was measured at the new location of the probe, but we want depth at the original location , which is the metal pole in the stream (calculated 0.079 by subtracting 'Lvl_m_Avg' value at 9/8/12 13:15 from "Stream_m_Avg' at 9/8/12 13:00)
2014-05-26 13:15 | 68434 | 13.11 | 8.31 | 0.359 | 0.275 | 0.634 | 0.035 | 0.023217 | 8.59 | 33.24 | 6.205 | Questionable pressure sensor data; Used pressure offset of 0.079 to recalculate 'Stream_m_Avg' -> the offset of 0.275 was measured at the new location of the probe, but we want depth at the original location , which is the metal pole in the stream (calculated 0.079 by subtracting 'Lvl_m_Avg' value at 9/8/12 13:15 from "Stream_m_Avg' at 9/8/12 13:00)
2014-05-26 13:30 | 68435 | 13.08 | 8.45 | 0.359 | 0.275 | 0.634 | 0.035 | 0.023281 | 8.73 | 33.1 | 6.249 | Questionable pressure sensor data; Used pressure offset of 0.079 to recalculate 'Stream_m_Avg' -> the offset of 0.275 was measured at the new location of the probe, but we want depth at the original location , which is the metal pole in the stream (calculated 0.079 by subtracting 'Lvl_m_Avg' value at 9/8/12 13:15 from "Stream_m_Avg' at 9/8/12 13:00)
2014-05-26 13:45 | 68436 | 13.07 | 8.57 | 0.373 | 0.275 | 0.648 | 0.035 | 0.023387 | 8.84 | 33.33 | 6.262 | Questionable pressure sensor data; Used pressure offset of 0.079 to recalculate 'Stream_m_Avg' -> the offset of 0.275 was measured at the new location of the probe, but we want depth at the original location , which is the metal pole in the stream (calculated 0.079 by subtracting 'Lvl_m_Avg' value at 9/8/12 13:15 from "Stream_m_Avg' at 9/8/12 13:00)
2014-05-26 14:00 | 68437 | 13.06 | 8.69 | 0.375 | 0.275 | 0.65 | 0.035 | 0.023476 | 8.95 | 32.99 | 6.242 | Questionable pressure sensor data; Used pressure offset of 0.079 to recalculate 'Stream_m_Avg' -> the offset of 0.275 was measured at the new location of the probe, but we want depth at the original location , which is the metal pole in the stream (calculated 0.079 by subtracting 'Lvl_m_Avg' value at 9/8/12 13:15 from "Stream_m_Avg' at 9/8/12 13:00)
2014-05-26 14:15 | 68438 | 13.06 | 8.8 | 0.373 | 0.275 | 0.648 | 0.035 | 0.023552 | 9.07 | 33.74 | 6.244 | Questionable pressure sensor data; Used pressure offset of 0.079 to recalculate 'Stream_m_Avg' -> the offset of 0.275 was measured at the new location of the probe, but we want depth at the original location , which is the metal pole in the stream (calculated 0.079 by subtracting 'Lvl_m_Avg' value at 9/8/12 13:15 from "Stream_m_Avg' at 9/8/12 13:00)
2014-05-26 14:30 | 68439 | 13.04 | 8.92 | 0.354 | 0.275 | 0.629 | 0.035 | 0.023577 | 9.17 | 33.3 | 6.209 | Questionable pressure sensor data; Used pressure offset of 0.079 to recalculate 'Stream_m_Avg' -> the offset of 0.275 was measured at the new location of the probe, but we want depth at the original location , which is the metal pole in the stream (calculated 0.079 by subtracting 'Lvl_m_Avg' value at 9/8/12 13:15 from "Stream_m_Avg' at 9/8/12 13:00)
2014-05-26 14:45 | 68440 | 13.01 | 9 | 0.366 | 0.275 | 0.641 | 0.035 | 0.023686 | 9.23 | 34.14 | 6.344 | Questionable pressure sensor data; Used pressure offset of 0.079 to recalculate 'Stream_m_Avg' -> the offset of 0.275 was measured at the new location of the probe, but we want depth at the original location , which is the metal pole in the stream (calculated 0.079 by subtracting 'Lvl_m_Avg' value at 9/8/12 13:15 from "Stream_m_Avg' at 9/8/12 13:00)
2014-05-26 15:00 | 68441 | 13.02 | 9.07 | 0.409 | 0.275 | 0.684 | 0.034 | 0.023614 | 9.29 | 32.85 | 6.312 | Questionable pressure sensor data; Used pressure offset of 0.079 to recalculate 'Stream_m_Avg' -> the offset of 0.275 was measured at the new location of the probe, but we want depth at the original location , which is the metal pole in the stream (calculated 0.079 by subtracting 'Lvl_m_Avg' value at 9/8/12 13:15 from "Stream_m_Avg' at 9/8/12 13:00)
2014-05-26 15:15 | 68442 | 13.02 | 9.12 | 0.399 | 0.275 | 0.674 | 0.034 | 0.023519 | 9.33 | 32.89 | 6.188 | Questionable pressure sensor data; Used pressure offset of 0.079 to recalculate 'Stream_m_Avg' -> the offset of 0.275 was measured at the new location of the probe, but we want depth at the original location , which is the metal pole in the stream (calculated 0.079 by subtracting 'Lvl_m_Avg' value at 9/8/12 13:15 from "Stream_m_Avg' at 9/8/12 13:00)
2014-05-26 15:30 | 68443 | 13 | 9.17 | 0.391 | 0.275 | 0.667 | 0.034 | 0.023425 | 9.37 | 33.66 | 6.298 | Questionable pressure sensor data; Used pressure offset of 0.079 to recalculate 'Stream_m_Avg' -> the offset of 0.275 was measured at the new location of the probe, but we want depth at the original location , which is the metal pole in the stream (calculated 0.079 by subtracting 'Lvl_m_Avg' value at 9/8/12 13:15 from "Stream_m_Avg' at 9/8/12 13:00)
2014-05-26 15:45 | 68444 | 12.99 | 9.22 | 0.392 | 0.275 | 0.667 | 0.034 | 0.023362 | 9.43 | 34.43 | 6.425 | Questionable pressure sensor data; Used pressure offset of 0.079 to recalculate 'Stream_m_Avg' -> the offset of 0.275 was measured at the new location of the probe, but we want depth at the original location , which is the metal pole in the stream (calculated 0.079 by subtracting 'Lvl_m_Avg' value at 9/8/12 13:15 from "Stream_m_Avg' at 9/8/12 13:00)
2014-05-26 16:00 | 68445 | 12.99 | 9.3 | 0.396 | 0.275 | 0.671 | 0.033 | 0.023015 | 9.52 | 34.64 | 6.493 | Questionable pressure sensor data; Used pressure offset of 0.079 to recalculate 'Stream_m_Avg' -> the offset of 0.275 was measured at the new location of the probe, but we want depth at the original location , which is the metal pole in the stream (calculated 0.079 by subtracting 'Lvl_m_Avg' value at 9/8/12 13:15 from "Stream_m_Avg' at 9/8/12 13:00)
2014-05-26 16:15 | 68446 | 12.99 | 9.38 | 0.415 | 0.275 | 0.69 | 0.033 | 0.022743 | 9.58 | 33.66 | 6.399 | Questionable pressure sensor data; Used pressure offset of 0.079 to recalculate 'Stream_m_Avg' -> the offset of 0.275 was measured at the new location of the probe, but we want depth at the original location , which is the metal pole in the stream (calculated 0.079 by subtracting 'Lvl_m_Avg' value at 9/8/12 13:15 from "Stream_m_Avg' at 9/8/12 13:00)
2014-05-26 16:30 | 68447 | 12.99 | 9.42 | 0.46 | 0.275 | 0.735 | 0.033 | 0.0226 | 9.61 | 34.16 | 6.391 | Questionable pressure sensor data; Used pressure offset of 0.079 to recalculate 'Stream_m_Avg' -> the offset of 0.275 was measured at the new location of the probe, but we want depth at the original location , which is the metal pole in the stream (calculated 0.079 by subtracting 'Lvl_m_Avg' value at 9/8/12 13:15 from "Stream_m_Avg' at 9/8/12 13:00)
2014-05-26 16:45 | 68448 | 13 | 9.43 | 0.502 | 0.275 | 0.777 | 0.033 | 0.022629 | 9.61 | 33.46 | 6.331 | Questionable pressure sensor data; Used pressure offset of 0.079 to recalculate 'Stream_m_Avg' -> the offset of 0.275 was measured at the new location of the probe, but we want depth at the original location , which is the metal pole in the stream (calculated 0.079 by subtracting 'Lvl_m_Avg' value at 9/8/12 13:15 from "Stream_m_Avg' at 9/8/12 13:00)
2014-05-26 17:00 | 68449 | 13.01 | 9.43 | 0.532 | 0.275 | 0.807 | 0.033 | 0.022565 | 9.59 | 33.93 | 6.361 | Questionable pressure sensor data; Used pressure offset of 0.079 to recalculate 'Stream_m_Avg' -> the offset of 0.275 was measured at the new location of the probe, but we want depth at the original location , which is the metal pole in the stream (calculated 0.079 by subtracting 'Lvl_m_Avg' value at 9/8/12 13:15 from "Stream_m_Avg' at 9/8/12 13:00)
2014-05-26 17:15 | 68450 | 13.04 | 9.42 | 0.562 | 0.275 | 0.838 | 0.033 | 0.022562 | 9.54 | 32.86 | 6.206 | Questionable pressure sensor data; Used pressure offset of 0.079 to recalculate 'Stream_m_Avg' -> the offset of 0.275 was measured at the new location of the probe, but we want depth at the original location , which is the metal pole in the stream (calculated 0.079 by subtracting 'Lvl_m_Avg' value at 9/8/12 13:15 from "Stream_m_Avg' at 9/8/12 13:00)
2014-05-26 17:30 | 68451 | 13.05 | 9.38 | 0.576 | 0.275 | 0.851 | 0.033 | 0.022633 | 9.48 | 34.48 | 6.358 | Questionable pressure sensor data; Used pressure offset of 0.079 to recalculate 'Stream_m_Avg' -> the offset of 0.275 was measured at the new location of the probe, but we want depth at the original location , which is the metal pole in the stream (calculated 0.079 by subtracting 'Lvl_m_Avg' value at 9/8/12 13:15 from "Stream_m_Avg' at 9/8/12 13:00)
2014-05-26 17:45 | 68452 | 13.05 | 9.32 | 0.583 | 0.275 | 0.858 | 0.033 | 0.022674 | 9.39 | 34.11 | 6.49 | Questionable pressure sensor data; Used pressure offset of 0.079 to recalculate 'Stream_m_Avg' -> the offset of 0.275 was measured at the new location of the probe, but we want depth at the original location , which is the metal pole in the stream (calculated 0.079 by subtracting 'Lvl_m_Avg' value at 9/8/12 13:15 from "Stream_m_Avg' at 9/8/12 13:00)
2014-05-26 18:00 | 68453 | 13.07 | 9.25 | 0.6 | 0.275 | 0.875 | 0.033 | 0.022724 | 9.31 | 32.56 | 6.167 | Questionable pressure sensor data; Used pressure offset of 0.079 to recalculate 'Stream_m_Avg' -> the offset of 0.275 was measured at the new location of the probe, but we want depth at the original location , which is the metal pole in the stream (calculated 0.079 by subtracting 'Lvl_m_Avg' value at 9/8/12 13:15 from "Stream_m_Avg' at 9/8/12 13:00)
2014-05-26 18:15 | 68454 | 13.09 | 9.17 | 0.611 | 0.275 | 0.886 | 0.033 | 0.02278 | 9.21 | 34.68 | 6.372 | Questionable pressure sensor data; Used pressure offset of 0.079 to recalculate 'Stream_m_Avg' -> the offset of 0.275 was measured at the new location of the probe, but we want depth at the original location , which is the metal pole in the stream (calculated 0.079 by subtracting 'Lvl_m_Avg' value at 9/8/12 13:15 from "Stream_m_Avg' at 9/8/12 13:00)
2014-05-26 18:30 | 68455 | 13.08 | 9.08 | 0.614 | 0.275 | 0.889 | 0.033 | 0.022832 | 9.11 | 34.51 | 6.535 | Questionable pressure sensor data; Used pressure offset of 0.079 to recalculate 'Stream_m_Avg' -> the offset of 0.275 was measured at the new location of the probe, but we want depth at the original location , which is the metal pole in the stream (calculated 0.079 by subtracting 'Lvl_m_Avg' value at 9/8/12 13:15 from "Stream_m_Avg' at 9/8/12 13:00)
2014-05-26 18:45 | 68456 | 13.09 | 8.98 | 0.625 | 0.275 | 0.9 | 0.034 | 0.022851 | 9 | 33.87 | 6.376 | Questionable pressure sensor data; Used pressure offset of 0.079 to recalculate 'Stream_m_Avg' -> the offset of 0.275 was measured at the new location of the probe, but we want depth at the original location , which is the metal pole in the stream (calculated 0.079 by subtracting 'Lvl_m_Avg' value at 9/8/12 13:15 from "Stream_m_Avg' at 9/8/12 13:00)
2014-05-26 19:00 | 68457 | 13.12 | 8.88 | 0.635 | 0.275 | 0.91 | 0.034 | 0.02287 | 8.89 | 34.82 | 6.514 | Questionable pressure sensor data; Used pressure offset of 0.079 to recalculate 'Stream_m_Avg' -> the offset of 0.275 was measured at the new location of the probe, but we want depth at the original location , which is the metal pole in the stream (calculated 0.079 by subtracting 'Lvl_m_Avg' value at 9/8/12 13:15 from "Stream_m_Avg' at 9/8/12 13:00)
2014-05-26 19:15 | 68458 | 13.13 | 8.78 | 0.648 | 0.275 | 0.923 | 0.034 | 0.022887 | 8.8 | 34.76 | 6.555 | Questionable pressure sensor data; Used pressure offset of 0.079 to recalculate 'Stream_m_Avg' -> the offset of 0.275 was measured at the new location of the probe, but we want depth at the original location , which is the metal pole in the stream (calculated 0.079 by subtracting 'Lvl_m_Avg' value at 9/8/12 13:15 from "Stream_m_Avg' at 9/8/12 13:00)
2014-05-26 19:30 | 68459 | 12.99 | 8.7 | 0.657 | 0.275 | 0.932 | 0.034 | 0.02291 | 8.72 | 34.19 | 6.551 | Questionable pressure sensor data; Used pressure offset of 0.079 to recalculate 'Stream_m_Avg' -> the offset of 0.275 was measured at the new location of the probe, but we want depth at the original location , which is the metal pole in the stream (calculated 0.079 by subtracting 'Lvl_m_Avg' value at 9/8/12 13:15 from "Stream_m_Avg' at 9/8/12 13:00)
2014-05-26 19:45 | 68460 | 12.88 | 8.62 | 0.665 | 0.275 | 0.94 | 0.034 | 0.022907 | 8.63 | 34.83 | 6.435 | Questionable pressure sensor data; Used pressure offset of 0.079 to recalculate 'Stream_m_Avg' -> the offset of 0.275 was measured at the new location of the probe, but we want depth at the original location , which is the metal pole in the stream (calculated 0.079 by subtracting 'Lvl_m_Avg' value at 9/8/12 13:15 from "Stream_m_Avg' at 9/8/12 13:00)
2014-05-26 20:00 | 68461 | 12.78 | 8.53 | 0.675 | 0.275 | 0.95 | 0.034 | 0.022869 | 8.53 | 35.23 | 6.613 | Questionable pressure sensor data; Used pressure offset of 0.079 to recalculate 'Stream_m_Avg' -> the offset of 0.275 was measured at the new location of the probe, but we want depth at the original location , which is the metal pole in the stream (calculated 0.079 by subtracting 'Lvl_m_Avg' value at 9/8/12 13:15 from "Stream_m_Avg' at 9/8/12 13:00)
2014-05-26 20:15 | 68462 | 12.73 | 8.44 | 0.675 | 0.275 | 0.95 | 0.034 | 0.022835 | 8.45 | 35.06 | 6.564 | Questionable pressure sensor data; Used pressure offset of 0.079 to recalculate 'Stream_m_Avg' -> the offset of 0.275 was measured at the new location of the probe, but we want depth at the original location , which is the metal pole in the stream (calculated 0.079 by subtracting 'Lvl_m_Avg' value at 9/8/12 13:15 from "Stream_m_Avg' at 9/8/12 13:00)
2014-05-26 20:30 | 68463 | 12.7 | 8.35 | 0.678 | 0.275 | 0.953 | 0.034 | 0.022781 | 8.35 | 34.22 | 6.506 | Questionable pressure sensor data; Used pressure offset of 0.079 to recalculate 'Stream_m_Avg' -> the offset of 0.275 was measured at the new location of the probe, but we want depth at the original location , which is the metal pole in the stream (calculated 0.079 by subtracting 'Lvl_m_Avg' value at 9/8/12 13:15 from "Stream_m_Avg' at 9/8/12 13:00)
2014-05-26 20:45 | 68464 | 12.68 | 8.26 | 0.693 | 0.275 | 0.968 | 0.034 | 0.022725 | 8.26 | 34.93 | 6.496 | Questionable pressure sensor data; Used pressure offset of 0.079 to recalculate 'Stream_m_Avg' -> the offset of 0.275 was measured at the new location of the probe, but we want depth at the original location , which is the metal pole in the stream (calculated 0.079 by subtracting 'Lvl_m_Avg' value at 9/8/12 13:15 from "Stream_m_Avg' at 9/8/12 13:00)
2014-05-26 21:00 | 68465 | 12.67 | 8.18 | 0.718 | 0.275 | 0.993 | 0.034 | 0.022696 | 8.17 | 33.48 | 6.569 | Questionable pressure sensor data; Used pressure offset of 0.079 to recalculate 'Stream_m_Avg' -> the offset of 0.275 was measured at the new location of the probe, but we want depth at the original location , which is the metal pole in the stream (calculated 0.079 by subtracting 'Lvl_m_Avg' value at 9/8/12 13:15 from "Stream_m_Avg' at 9/8/12 13:00)
2014-05-26 21:15 | 68466 | 12.65 | 8.11 | 0.731 | 0.275 | 1.006 | 0.034 | 0.022694 | 8.1 | 35.31 | 6.492 | Questionable pressure sensor data; Used pressure offset of 0.079 to recalculate 'Stream_m_Avg' -> the offset of 0.275 was measured at the new location of the probe, but we want depth at the original location , which is the metal pole in the stream (calculated 0.079 by subtracting 'Lvl_m_Avg' value at 9/8/12 13:15 from "Stream_m_Avg' at 9/8/12 13:00)
2014-05-26 21:30 | 68467 | 12.63 | 8.05 | 0.742 | 0.275 | 1.017 | 0.034 | 0.022691 | 8.03 | 35.82 | 6.695 | Questionable pressure sensor data; Used pressure offset of 0.079 to recalculate 'Stream_m_Avg' -> the offset of 0.275 was measured at the new location of the probe, but we want depth at the original location , which is the metal pole in the stream (calculated 0.079 by subtracting 'Lvl_m_Avg' value at 9/8/12 13:15 from "Stream_m_Avg' at 9/8/12 13:00)
2014-05-26 21:45 | 68468 | 12.61 | 7.984 | 0.739 | 0.275 | 1.014 | 0.034 | 0.022686 | 7.962 | 35.78 | 6.741 | Questionable pressure sensor data; Used pressure offset of 0.079 to recalculate 'Stream_m_Avg' -> the offset of 0.275 was measured at the new location of the probe, but we want depth at the original location , which is the metal pole in the stream (calculated 0.079 by subtracting 'Lvl_m_Avg' value at 9/8/12 13:15 from "Stream_m_Avg' at 9/8/12 13:00)
2014-05-26 22:00 | 68469 | 12.61 | 7.901 | 0.739 | 0.275 | 1.014 | 0.034 | 0.022663 | 7.87 | 35.99 | 6.749 | Questionable pressure sensor data; Used pressure offset of 0.079 to recalculate 'Stream_m_Avg' -> the offset of 0.275 was measured at the new location of the probe, but we want depth at the original location , which is the metal pole in the stream (calculated 0.079 by subtracting 'Lvl_m_Avg' value at 9/8/12 13:15 from "Stream_m_Avg' at 9/8/12 13:00)
2014-05-26 22:15 | 68470 | 12.6 | 7.814 | 0.732 | 0.275 | 1.007 | 0.035 | 0.02263 | 7.767 | 32 | 6.52 | Questionable pressure sensor data; Used pressure offset of 0.079 to recalculate 'Stream_m_Avg' -> the offset of 0.275 was measured at the new location of the probe, but we want depth at the original location , which is the metal pole in the stream (calculated 0.079 by subtracting 'Lvl_m_Avg' value at 9/8/12 13:15 from "Stream_m_Avg' at 9/8/12 13:00)
2014-05-26 22:30 | 68471 | 12.59 | 7.692 | 0.713 | 0.275 | 0.988 | 0.034 | 0.022426 | 7.644 | 33.22 | 6.158 | Questionable pressure sensor data; Used pressure offset of 0.079 to recalculate 'Stream_m_Avg' -> the offset of 0.275 was measured at the new location of the probe, but we want depth at the original location , which is the metal pole in the stream (calculated 0.079 by subtracting 'Lvl_m_Avg' value at 9/8/12 13:15 from "Stream_m_Avg' at 9/8/12 13:00)
2014-05-26 22:45 | 68472 | 12.58 | 7.58 | 0.693 | 0.275 | 0.968 | 0.034 | 0.021958 | 7.542 | 32.51 | 6.246 | Questionable pressure sensor data; Used pressure offset of 0.079 to recalculate 'Stream_m_Avg' -> the offset of 0.275 was measured at the new location of the probe, but we want depth at the original location , which is the metal pole in the stream (calculated 0.079 by subtracting 'Lvl_m_Avg' value at 9/8/12 13:15 from "Stream_m_Avg' at 9/8/12 13:00)
2014-05-26 23:00 | 68473 | 12.57 | 7.487 | 0.676 | 0.275 | 0.951 | 0.033 | 0.021435 | 7.465 | 32.75 | 6.149 | Questionable pressure sensor data; Used pressure offset of 0.079 to recalculate 'Stream_m_Avg' -> the offset of 0.275 was measured at the new location of the probe, but we want depth at the original location , which is the metal pole in the stream (calculated 0.079 by subtracting 'Lvl_m_Avg' value at 9/8/12 13:15 from "Stream_m_Avg' at 9/8/12 13:00)
2014-05-26 23:15 | 68474 | 12.56 | 7.416 | 0.677 | 0.275 | 0.952 | 0.033 | 0.021102 | 7.402 | 33.89 | 6.199 | Questionable pressure sensor data; Used pressure offset of 0.079 to recalculate 'Stream_m_Avg' -> the offset of 0.275 was measured at the new location of the probe, but we want depth at the original location , which is the metal pole in the stream (calculated 0.079 by subtracting 'Lvl_m_Avg' value at 9/8/12 13:15 from "Stream_m_Avg' at 9/8/12 13:00)
2014-05-26 23:30 | 68475 | 12.56 | 7.362 | 0.669 | 0.275 | 0.944 | 0.032 | 0.020895 | 7.354 | 34.91 | 6.252 | Questionable pressure sensor data; Used pressure offset of 0.079 to recalculate 'Stream_m_Avg' -> the offset of 0.275 was measured at the new location of the probe, but we want depth at the original location , which is the metal pole in the stream (calculated 0.079 by subtracting 'Lvl_m_Avg' value at 9/8/12 13:15 from "Stream_m_Avg' at 9/8/12 13:00)
2014-05-26 23:45 | 68476 | 12.55 | 7.308 | 0.663 | 0.275 | 0.938 | 0.032 | 0.020647 | 7.303 | 35.92 | 6.692 | Questionable pressure sensor data; Used pressure offset of 0.079 to recalculate 'Stream_m_Avg' -> the offset of 0.275 was measured at the new location of the probe, but we want depth at the original location , which is the metal pole in the stream (calculated 0.079 by subtracting 'Lvl_m_Avg' value at 9/8/12 13:15 from "Stream_m_Avg' at 9/8/12 13:00)
2014-05-27 | 68477 | 12.53 | 7.246 | 0.657 | 0.275 | 0.932 | 0.032 | 0.020439 | 7.235 | 34.97 | 6.647 | Questionable pressure sensor data; Used pressure offset of 0.079 to recalculate 'Stream_m_Avg' -> the offset of 0.275 was measured at the new location of the probe, but we want depth at the original location , which is the metal pole in the stream (calculated 0.079 by subtracting 'Lvl_m_Avg' value at 9/8/12 13:15 from "Stream_m_Avg' at 9/8/12 13:00)
2014-05-27 00:15 | 68478 | 12.54 | 7.179 | 0.655 | 0.275 | 0.93 | 0.032 | 0.020309 | 7.16 | 33.69 | 6.459 | Questionable pressure sensor data; Used pressure offset of 0.079 to recalculate 'Stream_m_Avg' -> the offset of 0.275 was measured at the new location of the probe, but we want depth at the original location , which is the metal pole in the stream (calculated 0.079 by subtracting 'Lvl_m_Avg' value at 9/8/12 13:15 from "Stream_m_Avg' at 9/8/12 13:00)
2014-05-27 00:30 | 68479 | 12.53 | 7.112 | 0.651 | 0.275 | 0.926 | 0.031 | 0.020192 | 7.096 | 36.26 | 6.537 | Questionable pressure sensor data; Used pressure offset of 0.079 to recalculate 'Stream_m_Avg' -> the offset of 0.275 was measured at the new location of the probe, but we want depth at the original location , which is the metal pole in the stream (calculated 0.079 by subtracting 'Lvl_m_Avg' value at 9/8/12 13:15 from "Stream_m_Avg' at 9/8/12 13:00)
2014-05-27 00:45 | 68480 | 12.53 | 7.047 | 0.643 | 0.275 | 0.918 | 0.031 | 0.019945 | 7.033 | 36.46 | 6.802 | Questionable pressure sensor data; Used pressure offset of 0.079 to recalculate 'Stream_m_Avg' -> the offset of 0.275 was measured at the new location of the probe, but we want depth at the original location , which is the metal pole in the stream (calculated 0.079 by subtracting 'Lvl_m_Avg' value at 9/8/12 13:15 from "Stream_m_Avg' at 9/8/12 13:00)
2014-05-27 01:00 | 68481 | 12.52 | 6.984 | 0.644 | 0.275 | 0.919 | 0.031 | 0.01974 | 6.969 | 36.7 | 6.876 | Questionable pressure sensor data; Used pressure offset of 0.079 to recalculate 'Stream_m_Avg' -> the offset of 0.275 was measured at the new location of the probe, but we want depth at the original location , which is the metal pole in the stream (calculated 0.079 by subtracting 'Lvl_m_Avg' value at 9/8/12 13:15 from "Stream_m_Avg' at 9/8/12 13:00)
2014-05-27 01:15 | 68482 | 12.52 | 6.924 | 0.647 | 0.275 | 0.922 | 0.031 | 0.019612 | 6.907 | 36.63 | 6.895 | Questionable pressure sensor data; Used pressure offset of 0.079 to recalculate 'Stream_m_Avg' -> the offset of 0.275 was measured at the new location of the probe, but we want depth at the original location , which is the metal pole in the stream (calculated 0.079 by subtracting 'Lvl_m_Avg' value at 9/8/12 13:15 from "Stream_m_Avg' at 9/8/12 13:00)
2014-05-27 01:30 | 68483 | 12.51 | 6.868 | 0.652 | 0.275 | 0.927 | 0.031 | 0.019538 | 6.856 | 36.47 | 6.91 | Questionable pressure sensor data; Used pressure offset of 0.079 to recalculate 'Stream_m_Avg' -> the offset of 0.275 was measured at the new location of the probe, but we want depth at the original location , which is the metal pole in the stream (calculated 0.079 by subtracting 'Lvl_m_Avg' value at 9/8/12 13:15 from "Stream_m_Avg' at 9/8/12 13:00)
2014-05-27 01:45 | 68484 | 12.5 | 6.816 | 0.646 | 0.275 | 0.921 | 0.031 | 0.01948 | 6.803 | 36.61 | 6.898 | Questionable pressure sensor data; Used pressure offset of 0.079 to recalculate 'Stream_m_Avg' -> the offset of 0.275 was measured at the new location of the probe, but we want depth at the original location , which is the metal pole in the stream (calculated 0.079 by subtracting 'Lvl_m_Avg' value at 9/8/12 13:15 from "Stream_m_Avg' at 9/8/12 13:00)
2014-05-27 02:00 | 68485 | 12.49 | 6.76 | 0.644 | 0.275 | 0.919 | 0.031 | 0.019392 | 6.739 | 36.54 | 6.851 | Questionable pressure sensor data; Used pressure offset of 0.079 to recalculate 'Stream_m_Avg' -> the offset of 0.275 was measured at the new location of the probe, but we want depth at the original location , which is the metal pole in the stream (calculated 0.079 by subtracting 'Lvl_m_Avg' value at 9/8/12 13:15 from "Stream_m_Avg' at 9/8/12 13:00)
2014-05-27 02:15 | 68486 | 12.5 | 6.709 | 0.646 | 0.275 | 0.921 | 0.03 | 0.019299 | 6.691 | 36.57 | 6.816 | Questionable pressure sensor data; Used pressure offset of 0.079 to recalculate 'Stream_m_Avg' -> the offset of 0.275 was measured at the new location of the probe, but we want depth at the original location , which is the metal pole in the stream (calculated 0.079 by subtracting 'Lvl_m_Avg' value at 9/8/12 13:15 from "Stream_m_Avg' at 9/8/12 13:00)
2014-05-27 02:30 | 68487 | 12.51 | 6.658 | 0.641 | 0.275 | 0.916 | 0.03 | 0.019162 | 6.642 | 36.81 | 6.911 | Questionable pressure sensor data; Used pressure offset of 0.079 to recalculate 'Stream_m_Avg' -> the offset of 0.275 was measured at the new location of the probe, but we want depth at the original location , which is the metal pole in the stream (calculated 0.079 by subtracting 'Lvl_m_Avg' value at 9/8/12 13:15 from "Stream_m_Avg' at 9/8/12 13:00)
2014-05-27 02:45 | 68488 | 12.49 | 6.604 | 0.64 | 0.275 | 0.915 | 0.03 | 0.019043 | 6.588 | 36.61 | 6.877 | Questionable pressure sensor data; Used pressure offset of 0.079 to recalculate 'Stream_m_Avg' -> the offset of 0.275 was measured at the new location of the probe, but we want depth at the original location , which is the metal pole in the stream (calculated 0.079 by subtracting 'Lvl_m_Avg' value at 9/8/12 13:15 from "Stream_m_Avg' at 9/8/12 13:00)
2014-05-27 03:00 | 68489 | 12.47 | 6.555 | 0.629 | 0.275 | 0.904 | 0.03 | 0.018941 | 6.537 | 36.88 | 6.927 | Questionable pressure sensor data; Used pressure offset of 0.079 to recalculate 'Stream_m_Avg' -> the offset of 0.275 was measured at the new location of the probe, but we want depth at the original location , which is the metal pole in the stream (calculated 0.079 by subtracting 'Lvl_m_Avg' value at 9/8/12 13:15 from "Stream_m_Avg' at 9/8/12 13:00)
2014-05-27 03:15 | 68490 | 12.49 | 6.509 | 0.626 | 0.275 | 0.901 | 0.03 | 0.018859 | 6.497 | 36.81 | 6.942 | Questionable pressure sensor data; Used pressure offset of 0.079 to recalculate 'Stream_m_Avg' -> the offset of 0.275 was measured at the new location of the probe, but we want depth at the original location , which is the metal pole in the stream (calculated 0.079 by subtracting 'Lvl_m_Avg' value at 9/8/12 13:15 from "Stream_m_Avg' at 9/8/12 13:00)
2014-05-27 03:30 | 68491 | 12.48 | 6.467 | 0.624 | 0.275 | 0.899 | 0.03 | 0.01879 | 6.454 | 36.47 | 6.908 | Questionable pressure sensor data; Used pressure offset of 0.079 to recalculate 'Stream_m_Avg' -> the offset of 0.275 was measured at the new location of the probe, but we want depth at the original location , which is the metal pole in the stream (calculated 0.079 by subtracting 'Lvl_m_Avg' value at 9/8/12 13:15 from "Stream_m_Avg' at 9/8/12 13:00)
2014-05-27 03:45 | 68492 | 12.48 | 6.424 | 0.621 | 0.275 | 0.896 | 0.03 | 0.018668 | 6.408 | 35.53 | 6.816 | Questionable pressure sensor data; Used pressure offset of 0.079 to recalculate 'Stream_m_Avg' -> the offset of 0.275 was measured at the new location of the probe, but we want depth at the original location , which is the metal pole in the stream (calculated 0.079 by subtracting 'Lvl_m_Avg' value at 9/8/12 13:15 from "Stream_m_Avg' at 9/8/12 13:00)
2014-05-27 04:00 | 68493 | 12.48 | 6.379 | 0.622 | 0.275 | 0.897 | 0.03 | 0.018515 | 6.372 | 35.39 | 6.685 | Questionable pressure sensor data; Used pressure offset of 0.079 to recalculate 'Stream_m_Avg' -> the offset of 0.275 was measured at the new location of the probe, but we want depth at the original location , which is the metal pole in the stream (calculated 0.079 by subtracting 'Lvl_m_Avg' value at 9/8/12 13:15 from "Stream_m_Avg' at 9/8/12 13:00)
2014-05-27 04:15 | 68494 | 12.48 | 6.337 | 0.615 | 0.275 | 0.89 | 0.029 | 0.018392 | 6.329 | 35.09 | 6.639 | Questionable pressure sensor data; Used pressure offset of 0.079 to recalculate 'Stream_m_Avg' -> the offset of 0.275 was measured at the new location of the probe, but we want depth at the original location , which is the metal pole in the stream (calculated 0.079 by subtracting 'Lvl_m_Avg' value at 9/8/12 13:15 from "Stream_m_Avg' at 9/8/12 13:00)
2014-05-27 04:30 | 68495 | 12.47 | 6.296 | 0.61 | 0.275 | 0.885 | 0.029 | 0.018302 | 6.293 | 35.63 | 6.653 | Questionable pressure sensor data; Used pressure offset of 0.079 to recalculate 'Stream_m_Avg' -> the offset of 0.275 was measured at the new location of the probe, but we want depth at the original location , which is the metal pole in the stream (calculated 0.079 by subtracting 'Lvl_m_Avg' value at 9/8/12 13:15 from "Stream_m_Avg' at 9/8/12 13:00)
2014-05-27 04:45 | 68496 | 12.47 | 6.255 | 0.603 | 0.275 | 0.879 | 0.029 | 0.018211 | 6.255 | 35.97 | 6.704 | Questionable pressure sensor data; Used pressure offset of 0.079 to recalculate 'Stream_m_Avg' -> the offset of 0.275 was measured at the new location of the probe, but we want depth at the original location , which is the metal pole in the stream (calculated 0.079 by subtracting 'Lvl_m_Avg' value at 9/8/12 13:15 from "Stream_m_Avg' at 9/8/12 13:00)
2014-05-27 05:00 | 68497 | 12.47 | 6.222 | 0.602 | 0.275 | 0.877 | 0.029 | 0.01817 | 6.225 | 37.01 | 6.816 | Questionable pressure sensor data; Used pressure offset of 0.079 to recalculate 'Stream_m_Avg' -> the offset of 0.275 was measured at the new location of the probe, but we want depth at the original location , which is the metal pole in the stream (calculated 0.079 by subtracting 'Lvl_m_Avg' value at 9/8/12 13:15 from "Stream_m_Avg' at 9/8/12 13:00)
2014-05-27 05:15 | 68498 | 12.47 | 6.193 | 0.602 | 0.275 | 0.877 | 0.029 | 0.018158 | 6.199 | 37.25 | 7.005 | Questionable pressure sensor data; Used pressure offset of 0.079 to recalculate 'Stream_m_Avg' -> the offset of 0.275 was measured at the new location of the probe, but we want depth at the original location , which is the metal pole in the stream (calculated 0.079 by subtracting 'Lvl_m_Avg' value at 9/8/12 13:15 from "Stream_m_Avg' at 9/8/12 13:00)
2014-05-27 05:30 | 68499 | 12.48 | 6.166 | 0.6 | 0.275 | 0.875 | 0.029 | 0.01813 | 6.181 | 37.38 | 7.021 | Questionable pressure sensor data; Used pressure offset of 0.079 to recalculate 'Stream_m_Avg' -> the offset of 0.275 was measured at the new location of the probe, but we want depth at the original location , which is the metal pole in the stream (calculated 0.079 by subtracting 'Lvl_m_Avg' value at 9/8/12 13:15 from "Stream_m_Avg' at 9/8/12 13:00)
2014-05-27 05:45 | 68500 | 12.5 | 6.142 | 0.595 | 0.275 | 0.87 | 0.029 | 0.018093 | 6.16 | 37.08 | 6.987 | Questionable pressure sensor data; Used pressure offset of 0.079 to recalculate 'Stream_m_Avg' -> the offset of 0.275 was measured at the new location of the probe, but we want depth at the original location , which is the metal pole in the stream (calculated 0.079 by subtracting 'Lvl_m_Avg' value at 9/8/12 13:15 from "Stream_m_Avg' at 9/8/12 13:00)
2014-05-27 06:00 | 68501 | 12.53 | 6.119 | 0.597 | 0.275 | 0.872 | 0.029 | 0.018052 | 6.137 | 35.73 | 6.827 | Questionable pressure sensor data; Used pressure offset of 0.079 to recalculate 'Stream_m_Avg' -> the offset of 0.275 was measured at the new location of the probe, but we want depth at the original location , which is the metal pole in the stream (calculated 0.079 by subtracting 'Lvl_m_Avg' value at 9/8/12 13:15 from "Stream_m_Avg' at 9/8/12 13:00)
2014-05-27 06:15 | 68502 | 12.53 | 6.099 | 0.592 | 0.275 | 0.867 | 0.029 | 0.01806 | 6.117 | 34.45 | 6.578 | Questionable pressure sensor data; Used pressure offset of 0.079 to recalculate 'Stream_m_Avg' -> the offset of 0.275 was measured at the new location of the probe, but we want depth at the original location , which is the metal pole in the stream (calculated 0.079 by subtracting 'Lvl_m_Avg' value at 9/8/12 13:15 from "Stream_m_Avg' at 9/8/12 13:00)
2014-05-27 06:30 | 68503 | 12.58 | 6.078 | 0.59 | 0.275 | 0.865 | 0.029 | 0.018075 | 6.1 | 34.38 | 6.514 | Questionable pressure sensor data; Used pressure offset of 0.079 to recalculate 'Stream_m_Avg' -> the offset of 0.275 was measured at the new location of the probe, but we want depth at the original location , which is the metal pole in the stream (calculated 0.079 by subtracting 'Lvl_m_Avg' value at 9/8/12 13:15 from "Stream_m_Avg' at 9/8/12 13:00)
2014-05-27 06:45 | 68504 | 12.68 | 6.06 | 0.588 | 0.275 | 0.863 | 0.029 | 0.018105 | 6.078 | 35.16 | 6.558 | Questionable pressure sensor data; Used pressure offset of 0.079 to recalculate 'Stream_m_Avg' -> the offset of 0.275 was measured at the new location of the probe, but we want depth at the original location , which is the metal pole in the stream (calculated 0.079 by subtracting 'Lvl_m_Avg' value at 9/8/12 13:15 from "Stream_m_Avg' at 9/8/12 13:00)
2014-05-27 07:00 | 68505 | 12.74 | 6.043 | 0.565 | 0.275 | 0.84 | 0.029 | 0.018023 | 6.066 | 34.79 | 6.588 | Questionable pressure sensor data; Used pressure offset of 0.079 to recalculate 'Stream_m_Avg' -> the offset of 0.275 was measured at the new location of the probe, but we want depth at the original location , which is the metal pole in the stream (calculated 0.079 by subtracting 'Lvl_m_Avg' value at 9/8/12 13:15 from "Stream_m_Avg' at 9/8/12 13:00)
2014-05-27 07:15 | 68506 | 12.89 | 6.028 | 0.56 | 0.275 | 0.835 | 0.029 | 0.01785 | 6.061 | 35.53 | 6.666 | Questionable pressure sensor data; Used pressure offset of 0.079 to recalculate 'Stream_m_Avg' -> the offset of 0.275 was measured at the new location of the probe, but we want depth at the original location , which is the metal pole in the stream (calculated 0.079 by subtracting 'Lvl_m_Avg' value at 9/8/12 13:15 from "Stream_m_Avg' at 9/8/12 13:00)
2014-05-27 07:30 | 68507 | 13.12 | 6.02 | 0.547 | 0.275 | 0.822 | 0.029 | 0.017734 | 6.051 | 36.24 | 6.734 | Questionable pressure sensor data; Used pressure offset of 0.079 to recalculate 'Stream_m_Avg' -> the offset of 0.275 was measured at the new location of the probe, but we want depth at the original location , which is the metal pole in the stream (calculated 0.079 by subtracting 'Lvl_m_Avg' value at 9/8/12 13:15 from "Stream_m_Avg' at 9/8/12 13:00)
2014-05-27 07:45 | 68508 | 13.44 | 6.017 | 0.53 | 0.275 | 0.805 | 0.028 | 0.017651 | 6.057 | 35.87 | 6.711 | Questionable pressure sensor data; Used pressure offset of 0.079 to recalculate 'Stream_m_Avg' -> the offset of 0.275 was measured at the new location of the probe, but we want depth at the original location , which is the metal pole in the stream (calculated 0.079 by subtracting 'Lvl_m_Avg' value at 9/8/12 13:15 from "Stream_m_Avg' at 9/8/12 13:00)
2014-05-27 08:00 | 68509 | 13.42 | 6.016 | 0.51 | 0.275 | 0.785 | 0.028 | 0.017597 | 6.058 | 34.85 | 6.653 | Questionable pressure sensor data; Used pressure offset of 0.079 to recalculate 'Stream_m_Avg' -> the offset of 0.275 was measured at the new location of the probe, but we want depth at the original location , which is the metal pole in the stream (calculated 0.079 by subtracting 'Lvl_m_Avg' value at 9/8/12 13:15 from "Stream_m_Avg' at 9/8/12 13:00)
2014-05-27 08:15 | 68510 | 13.4 | 6.019 | 0.486 | 0.275 | 0.761 | 0.028 | 0.017564 | 6.073 | 35.73 | 6.57 | Questionable pressure sensor data; Used pressure offset of 0.079 to recalculate 'Stream_m_Avg' -> the offset of 0.275 was measured at the new location of the probe, but we want depth at the original location , which is the metal pole in the stream (calculated 0.079 by subtracting 'Lvl_m_Avg' value at 9/8/12 13:15 from "Stream_m_Avg' at 9/8/12 13:00)
2014-05-27 08:30 | 68511 | 13.38 | 6.03 | 0.47 | 0.275 | 0.745 | 0.028 | 0.017534 | 6.092 | 34.95 | 6.758 | Questionable pressure sensor data; Used pressure offset of 0.079 to recalculate 'Stream_m_Avg' -> the offset of 0.275 was measured at the new location of the probe, but we want depth at the original location , which is the metal pole in the stream (calculated 0.079 by subtracting 'Lvl_m_Avg' value at 9/8/12 13:15 from "Stream_m_Avg' at 9/8/12 13:00)
2014-05-27 08:45 | 68512 | 13.36 | 6.052 | 0.464 | 0.275 | 0.739 | 0.028 | 0.017531 | 6.131 | 35.8 | 6.568 | Questionable pressure sensor data; Used pressure offset of 0.079 to recalculate 'Stream_m_Avg' -> the offset of 0.275 was measured at the new location of the probe, but we want depth at the original location , which is the metal pole in the stream (calculated 0.079 by subtracting 'Lvl_m_Avg' value at 9/8/12 13:15 from "Stream_m_Avg' at 9/8/12 13:00)
2014-05-27 09:00 | 68513 | 13.35 | 6.088 | 0.456 | 0.275 | 0.731 | 0.028 | 0.017558 | 6.176 | 34.14 | 6.63 | Questionable pressure sensor data; Used pressure offset of 0.079 to recalculate 'Stream_m_Avg' -> the offset of 0.275 was measured at the new location of the probe, but we want depth at the original location , which is the metal pole in the stream (calculated 0.079 by subtracting 'Lvl_m_Avg' value at 9/8/12 13:15 from "Stream_m_Avg' at 9/8/12 13:00)
2014-05-27 09:15 | 68514 | 13.32 | 6.144 | 0.439 | 0.275 | 0.714 | 0.028 | 0.017595 | 6.25 | 34.54 | 6.526 | Questionable pressure sensor data; Used pressure offset of 0.079 to recalculate 'Stream_m_Avg' -> the offset of 0.275 was measured at the new location of the probe, but we want depth at the original location , which is the metal pole in the stream (calculated 0.079 by subtracting 'Lvl_m_Avg' value at 9/8/12 13:15 from "Stream_m_Avg' at 9/8/12 13:00)
2014-05-27 09:30 | 68515 | 13.32 | 6.216 | 0.434 | 0.275 | 0.709 | 0.028 | 0.017632 | 6.338 | 35.79 | 6.641 | Questionable pressure sensor data; Used pressure offset of 0.079 to recalculate 'Stream_m_Avg' -> the offset of 0.275 was measured at the new location of the probe, but we want depth at the original location , which is the metal pole in the stream (calculated 0.079 by subtracting 'Lvl_m_Avg' value at 9/8/12 13:15 from "Stream_m_Avg' at 9/8/12 13:00)
2014-05-27 09:45 | 68516 | 13.31 | 6.296 | 0.435 | 0.275 | 0.71 | 0.028 | 0.017703 | 6.434 | 34.77 | 6.618 | Questionable pressure sensor data; Used pressure offset of 0.079 to recalculate 'Stream_m_Avg' -> the offset of 0.275 was measured at the new location of the probe, but we want depth at the original location , which is the metal pole in the stream (calculated 0.079 by subtracting 'Lvl_m_Avg' value at 9/8/12 13:15 from "Stream_m_Avg' at 9/8/12 13:00)
2014-05-27 10:00 | 68517 | 13.3 | 6.386 | 0.433 | 0.275 | 0.708 | 0.028 | 0.017813 | 6.555 | 35.21 | 6.491 | Questionable pressure sensor data; Used pressure offset of 0.079 to recalculate 'Stream_m_Avg' -> the offset of 0.275 was measured at the new location of the probe, but we want depth at the original location , which is the metal pole in the stream (calculated 0.079 by subtracting 'Lvl_m_Avg' value at 9/8/12 13:15 from "Stream_m_Avg' at 9/8/12 13:00)
2014-05-27 10:15 | 68518 | 13.28 | 6.483 | 0.423 | 0.275 | 0.698 | 0.028 | 0.017947 | 6.667 | 35.65 | 6.703 | Questionable pressure sensor data; Used pressure offset of 0.079 to recalculate 'Stream_m_Avg' -> the offset of 0.275 was measured at the new location of the probe, but we want depth at the original location , which is the metal pole in the stream (calculated 0.079 by subtracting 'Lvl_m_Avg' value at 9/8/12 13:15 from "Stream_m_Avg' at 9/8/12 13:00)
2014-05-27 10:30 | 68519 | 13.28 | 6.59 | 0.415 | 0.275 | 0.69 | 0.028 | 0.018089 | 6.79 | 35.85 | 6.734 | Questionable pressure sensor data; Used pressure offset of 0.079 to recalculate 'Stream_m_Avg' -> the offset of 0.275 was measured at the new location of the probe, but we want depth at the original location , which is the metal pole in the stream (calculated 0.079 by subtracting 'Lvl_m_Avg' value at 9/8/12 13:15 from "Stream_m_Avg' at 9/8/12 13:00)
2014-05-27 10:45 | 68520 | 13.26 | 6.704 | 0.41 | 0.275 | 0.685 | 0.029 | 0.018224 | 6.916 | 35.85 | 6.725 | Questionable pressure sensor data; Used pressure offset of 0.079 to recalculate 'Stream_m_Avg' -> the offset of 0.275 was measured at the new location of the probe, but we want depth at the original location , which is the metal pole in the stream (calculated 0.079 by subtracting 'Lvl_m_Avg' value at 9/8/12 13:15 from "Stream_m_Avg' at 9/8/12 13:00)
2014-05-27 11:00 | 68521 | 13.25 | 6.808 | 0.404 | 0.275 | 0.679 | 0.029 | 0.018366 | 7.03 | 35.95 | 6.769 | Questionable pressure sensor data; Used pressure offset of 0.079 to recalculate 'Stream_m_Avg' -> the offset of 0.275 was measured at the new location of the probe, but we want depth at the original location , which is the metal pole in the stream (calculated 0.079 by subtracting 'Lvl_m_Avg' value at 9/8/12 13:15 from "Stream_m_Avg' at 9/8/12 13:00)
2014-05-27 11:15 | 68522 | 13.24 | 6.918 | 0.398 | 0.275 | 0.673 | 0.029 | 0.018492 | 7.154 | 35.38 | 6.74 | Questionable pressure sensor data; Used pressure offset of 0.079 to recalculate 'Stream_m_Avg' -> the offset of 0.275 was measured at the new location of the probe, but we want depth at the original location , which is the metal pole in the stream (calculated 0.079 by subtracting 'Lvl_m_Avg' value at 9/8/12 13:15 from "Stream_m_Avg' at 9/8/12 13:00)
2014-05-27 11:30 | 68523 | 13.22 | 7.037 | 0.383 | 0.275 | 0.658 | 0.029 | 0.018599 | 7.278 | 35.44 | 6.664 | Questionable pressure sensor data; Used pressure offset of 0.079 to recalculate 'Stream_m_Avg' -> the offset of 0.275 was measured at the new location of the probe, but we want depth at the original location , which is the metal pole in the stream (calculated 0.079 by subtracting 'Lvl_m_Avg' value at 9/8/12 13:15 from "Stream_m_Avg' at 9/8/12 13:00)
2014-05-27 11:45 | 68524 | 13.19 | 7.164 | 0.363 | 0.275 | 0.638 | 0.029 | 0.018717 | 7.415 | 35.91 | 6.722 | Questionable pressure sensor data; Used pressure offset of 0.079 to recalculate 'Stream_m_Avg' -> the offset of 0.275 was measured at the new location of the probe, but we want depth at the original location , which is the metal pole in the stream (calculated 0.079 by subtracting 'Lvl_m_Avg' value at 9/8/12 13:15 from "Stream_m_Avg' at 9/8/12 13:00)
2014-05-27 12:00 | 68525 | 13.16 | 7.303 | 0.349 | 0.275 | 0.624 | 0.029 | 0.01887 | 7.572 | 35.47 | 6.725 | Questionable pressure sensor data; Used pressure offset of 0.079 to recalculate 'Stream_m_Avg' -> the offset of 0.275 was measured at the new location of the probe, but we want depth at the original location , which is the metal pole in the stream (calculated 0.079 by subtracting 'Lvl_m_Avg' value at 9/8/12 13:15 from "Stream_m_Avg' at 9/8/12 13:00)
2014-05-27 12:15 | 68526 | 13.14 | 7.475 | 0.34 | 0.275 | 0.615 | 0.029 | 0.019055 | 7.782 | 35.5 | 6.672 | Questionable pressure sensor data; Used pressure offset of 0.079 to recalculate 'Stream_m_Avg' -> the offset of 0.275 was measured at the new location of the probe, but we want depth at the original location , which is the metal pole in the stream (calculated 0.079 by subtracting 'Lvl_m_Avg' value at 9/8/12 13:15 from "Stream_m_Avg' at 9/8/12 13:00)
2014-05-27 12:30 | 68527 | 13.12 | 7.683 | 0.343 | 0.275 | 0.618 | 0.029 | 0.019259 | 8.03 | 36.07 | 6.72 | Questionable pressure sensor data; Used pressure offset of 0.079 to recalculate 'Stream_m_Avg' -> the offset of 0.275 was measured at the new location of the probe, but we want depth at the original location , which is the metal pole in the stream (calculated 0.079 by subtracting 'Lvl_m_Avg' value at 9/8/12 13:15 from "Stream_m_Avg' at 9/8/12 13:00)
2014-05-27 12:45 | 68528 | 13.11 | 7.924 | 0.348 | 0.275 | 0.623 | 0.029 | 0.019479 | 8.29 | 35.97 | 6.784 | Questionable pressure sensor data; Used pressure offset of 0.079 to recalculate 'Stream_m_Avg' -> the offset of 0.275 was measured at the new location of the probe, but we want depth at the original location , which is the metal pole in the stream (calculated 0.079 by subtracting 'Lvl_m_Avg' value at 9/8/12 13:15 from "Stream_m_Avg' at 9/8/12 13:00)
2014-05-27 13:00 | 68529 | 13.1 | 8.17 | 0.367 | 0.275 | 0.642 | 0.029 | 0.01967 | 8.54 | 35.49 | 6.733 | Questionable pressure sensor data; Used pressure offset of 0.079 to recalculate 'Stream_m_Avg' -> the offset of 0.275 was measured at the new location of the probe, but we want depth at the original location , which is the metal pole in the stream (calculated 0.079 by subtracting 'Lvl_m_Avg' value at 9/8/12 13:15 from "Stream_m_Avg' at 9/8/12 13:00)
2014-05-27 13:15 | 68530 | 13.1 | 8.4 | 0.366 | 0.275 | 0.641 | 0.029 | 0.019797 | 8.74 | 32.86 | 6.548 | Questionable pressure sensor data; Used pressure offset of 0.079 to recalculate 'Stream_m_Avg' -> the offset of 0.275 was measured at the new location of the probe, but we want depth at the original location , which is the metal pole in the stream (calculated 0.079 by subtracting 'Lvl_m_Avg' value at 9/8/12 13:15 from "Stream_m_Avg' at 9/8/12 13:00)
2014-05-27 13:30 | 68531 | 13.1 | 8.56 | 0.382 | 0.275 | 0.657 | 0.029 | 0.019896 | 8.87 | 33.94 | 6.259 | Questionable pressure sensor data; Used pressure offset of 0.079 to recalculate 'Stream_m_Avg' -> the offset of 0.275 was measured at the new location of the probe, but we want depth at the original location , which is the metal pole in the stream (calculated 0.079 by subtracting 'Lvl_m_Avg' value at 9/8/12 13:15 from "Stream_m_Avg' at 9/8/12 13:00)
2014-05-27 13:45 | 68532 | 13.1 | 8.67 | 0.401 | 0.275 | 0.676 | 0.029 | 0.020014 | 8.94 | 31.91 | 6.273 | Questionable pressure sensor data; Used pressure offset of 0.079 to recalculate 'Stream_m_Avg' -> the offset of 0.275 was measured at the new location of the probe, but we want depth at the original location , which is the metal pole in the stream (calculated 0.079 by subtracting 'Lvl_m_Avg' value at 9/8/12 13:15 from "Stream_m_Avg' at 9/8/12 13:00)
2014-05-27 14:00 | 68533 | 13.08 | 8.75 | 0.379 | 0.275 | 0.654 | 0.03 | 0.020122 | 9 | 32.42 | 5.992 | Questionable pressure sensor data; Used pressure offset of 0.079 to recalculate 'Stream_m_Avg' -> the offset of 0.275 was measured at the new location of the probe, but we want depth at the original location , which is the metal pole in the stream (calculated 0.079 by subtracting 'Lvl_m_Avg' value at 9/8/12 13:15 from "Stream_m_Avg' at 9/8/12 13:00)
2014-05-27 14:15 | 68534 | 13.06 | 8.84 | 0.372 | 0.275 | 0.647 | 0.03 | 0.020224 | 9.09 | 32.02 | 6.126 | Questionable pressure sensor data; Used pressure offset of 0.079 to recalculate 'Stream_m_Avg' -> the offset of 0.275 was measured at the new location of the probe, but we want depth at the original location , which is the metal pole in the stream (calculated 0.079 by subtracting 'Lvl_m_Avg' value at 9/8/12 13:15 from "Stream_m_Avg' at 9/8/12 13:00)
2014-05-27 14:30 | 68535 | 13.07 | 8.94 | 0.383 | 0.275 | 0.658 | 0.03 | 0.0203 | 9.19 | 31.95 | 5.939 | Questionable pressure sensor data; Used pressure offset of 0.079 to recalculate 'Stream_m_Avg' -> the offset of 0.275 was measured at the new location of the probe, but we want depth at the original location , which is the metal pole in the stream (calculated 0.079 by subtracting 'Lvl_m_Avg' value at 9/8/12 13:15 from "Stream_m_Avg' at 9/8/12 13:00)
2014-05-27 14:45 | 68536 | 13.06 | 9.04 | 0.395 | 0.275 | 0.67 | 0.03 | 0.020387 | 9.29 | 32.12 | 6.114 | Questionable pressure sensor data; Used pressure offset of 0.079 to recalculate 'Stream_m_Avg' -> the offset of 0.275 was measured at the new location of the probe, but we want depth at the original location , which is the metal pole in the stream (calculated 0.079 by subtracting 'Lvl_m_Avg' value at 9/8/12 13:15 from "Stream_m_Avg' at 9/8/12 13:00)
2014-05-27 15:00 | 68537 | 13.05 | 9.13 | 0.396 | 0.275 | 0.671 | 0.03 | 0.02055 | 9.38 | 30.87 | 5.893 | Questionable pressure sensor data; Used pressure offset of 0.079 to recalculate 'Stream_m_Avg' -> the offset of 0.275 was measured at the new location of the probe, but we want depth at the original location , which is the metal pole in the stream (calculated 0.079 by subtracting 'Lvl_m_Avg' value at 9/8/12 13:15 from "Stream_m_Avg' at 9/8/12 13:00)
2014-05-27 15:15 | 68538 | 13.06 | 9.2 | 0.437 | 0.275 | 0.712 | 0.03 | 0.020691 | 9.43 | 31.41 | 5.884 | Questionable pressure sensor data; Used pressure offset of 0.079 to recalculate 'Stream_m_Avg' -> the offset of 0.275 was measured at the new location of the probe, but we want depth at the original location , which is the metal pole in the stream (calculated 0.079 by subtracting 'Lvl_m_Avg' value at 9/8/12 13:15 from "Stream_m_Avg' at 9/8/12 13:00)
2014-05-27 15:30 | 68539 | 13.06 | 9.23 | 0.423 | 0.275 | 0.698 | 0.03 | 0.020824 | 9.42 | 33.23 | 6.004 | Questionable pressure sensor data; Used pressure offset of 0.079 to recalculate 'Stream_m_Avg' -> the offset of 0.275 was measured at the new location of the probe, but we want depth at the original location , which is the metal pole in the stream (calculated 0.079 by subtracting 'Lvl_m_Avg' value at 9/8/12 13:15 from "Stream_m_Avg' at 9/8/12 13:00)
2014-05-27 15:45 | 68540 | 13.05 | 9.24 | 0.428 | 0.275 | 0.703 | 0.03 | 0.020875 | 9.42 | 32.86 | 6.087 | Questionable pressure sensor data; Used pressure offset of 0.079 to recalculate 'Stream_m_Avg' -> the offset of 0.275 was measured at the new location of the probe, but we want depth at the original location , which is the metal pole in the stream (calculated 0.079 by subtracting 'Lvl_m_Avg' value at 9/8/12 13:15 from "Stream_m_Avg' at 9/8/12 13:00)
2014-05-27 16:00 | 68541 | 13.06 | 9.25 | 0.452 | 0.275 | 0.727 | 0.03 | 0.020926 | 9.44 | 32.12 | 6.265 | Questionable pressure sensor data; Used pressure offset of 0.079 to recalculate 'Stream_m_Avg' -> the offset of 0.275 was measured at the new location of the probe, but we want depth at the original location , which is the metal pole in the stream (calculated 0.079 by subtracting 'Lvl_m_Avg' value at 9/8/12 13:15 from "Stream_m_Avg' at 9/8/12 13:00)
2014-05-27 16:15 | 68542 | 13.05 | 9.28 | 0.441 | 0.275 | 0.716 | 0.03 | 0.020944 | 9.45 | 34.58 | 6.231 | Questionable pressure sensor data; Used pressure offset of 0.079 to recalculate 'Stream_m_Avg' -> the offset of 0.275 was measured at the new location of the probe, but we want depth at the original location , which is the metal pole in the stream (calculated 0.079 by subtracting 'Lvl_m_Avg' value at 9/8/12 13:15 from "Stream_m_Avg' at 9/8/12 13:00)
2014-05-27 16:30 | 68543 | 13.05 | 9.31 | 0.442 | 0.275 | 0.717 | 0.03 | 0.020938 | 9.5 | 34.78 | 6.541 | Questionable pressure sensor data; Used pressure offset of 0.079 to recalculate 'Stream_m_Avg' -> the offset of 0.275 was measured at the new location of the probe, but we want depth at the original location , which is the metal pole in the stream (calculated 0.079 by subtracting 'Lvl_m_Avg' value at 9/8/12 13:15 from "Stream_m_Avg' at 9/8/12 13:00)
2014-05-27 16:45 | 68544 | 13.05 | 9.34 | 0.472 | 0.275 | 0.747 | 0.03 | 0.020966 | 9.52 | 34.92 | 6.571 | Questionable pressure sensor data; Used pressure offset of 0.079 to recalculate 'Stream_m_Avg' -> the offset of 0.275 was measured at the new location of the probe, but we want depth at the original location , which is the metal pole in the stream (calculated 0.079 by subtracting 'Lvl_m_Avg' value at 9/8/12 13:15 from "Stream_m_Avg' at 9/8/12 13:00)
2014-05-27 17:00 | 68545 | 13.05 | 9.36 | 0.497 | 0.275 | 0.772 | 0.03 | 0.021043 | 9.53 | 33.84 | 6.533 | Questionable pressure sensor data; Used pressure offset of 0.079 to recalculate 'Stream_m_Avg' -> the offset of 0.275 was measured at the new location of the probe, but we want depth at the original location , which is the metal pole in the stream (calculated 0.079 by subtracting 'Lvl_m_Avg' value at 9/8/12 13:15 from "Stream_m_Avg' at 9/8/12 13:00)
2014-05-27 17:15 | 68546 | 13.06 | 9.37 | 0.517 | 0.275 | 0.792 | 0.031 | 0.021182 | 9.53 | 32.05 | 6.138 | Questionable pressure sensor data; Used pressure offset of 0.079 to recalculate 'Stream_m_Avg' -> the offset of 0.275 was measured at the new location of the probe, but we want depth at the original location , which is the metal pole in the stream (calculated 0.079 by subtracting 'Lvl_m_Avg' value at 9/8/12 13:15 from "Stream_m_Avg' at 9/8/12 13:00)
2014-05-27 17:30 | 68547 | 13.07 | 9.37 | 0.514 | 0.275 | 0.789 | 0.031 | 0.02132 | 9.5 | 30.8 | 5.903 | Questionable pressure sensor data; Used pressure offset of 0.079 to recalculate 'Stream_m_Avg' -> the offset of 0.275 was measured at the new location of the probe, but we want depth at the original location , which is the metal pole in the stream (calculated 0.079 by subtracting 'Lvl_m_Avg' value at 9/8/12 13:15 from "Stream_m_Avg' at 9/8/12 13:00)
2014-05-27 17:45 | 68548 | 13.07 | 9.35 | 0.515 | 0.275 | 0.79 | 0.031 | 0.021466 | 9.47 | 34.48 | 6.144 | Questionable pressure sensor data; Used pressure offset of 0.079 to recalculate 'Stream_m_Avg' -> the offset of 0.275 was measured at the new location of the probe, but we want depth at the original location , which is the metal pole in the stream (calculated 0.079 by subtracting 'Lvl_m_Avg' value at 9/8/12 13:15 from "Stream_m_Avg' at 9/8/12 13:00)
2014-05-27 18:00 | 68549 | 13.07 | 9.32 | 0.524 | 0.275 | 0.799 | 0.031 | 0.021624 | 9.43 | 33.87 | 6.475 | Questionable pressure sensor data; Used pressure offset of 0.079 to recalculate 'Stream_m_Avg' -> the offset of 0.275 was measured at the new location of the probe, but we want depth at the original location , which is the metal pole in the stream (calculated 0.079 by subtracting 'Lvl_m_Avg' value at 9/8/12 13:15 from "Stream_m_Avg' at 9/8/12 13:00)
2014-05-27 18:15 | 68550 | 13.07 | 9.28 | 0.54 | 0.275 | 0.815 | 0.032 | 0.021777 | 9.38 | 32.59 | 6.317 | Questionable pressure sensor data; Used pressure offset of 0.079 to recalculate 'Stream_m_Avg' -> the offset of 0.275 was measured at the new location of the probe, but we want depth at the original location , which is the metal pole in the stream (calculated 0.079 by subtracting 'Lvl_m_Avg' value at 9/8/12 13:15 from "Stream_m_Avg' at 9/8/12 13:00)
2014-05-27 18:30 | 68551 | 13.1 | 9.24 | 0.552 | 0.275 | 0.827 | 0.032 | 0.021917 | 9.33 | 31.91 | 6.119 | Questionable pressure sensor data; Used pressure offset of 0.079 to recalculate 'Stream_m_Avg' -> the offset of 0.275 was measured at the new location of the probe, but we want depth at the original location , which is the metal pole in the stream (calculated 0.079 by subtracting 'Lvl_m_Avg' value at 9/8/12 13:15 from "Stream_m_Avg' at 9/8/12 13:00)
2014-05-27 18:45 | 68552 | 13.09 | 9.2 | 0.566 | 0.275 | 0.841 | 0.032 | 0.022026 | 9.27 | 34.85 | 6.36 | Questionable pressure sensor data; Used pressure offset of 0.079 to recalculate 'Stream_m_Avg' -> the offset of 0.275 was measured at the new location of the probe, but we want depth at the original location , which is the metal pole in the stream (calculated 0.079 by subtracting 'Lvl_m_Avg' value at 9/8/12 13:15 from "Stream_m_Avg' at 9/8/12 13:00)
2014-05-27 19:00 | 68553 | 13.1 | 9.15 | 0.582 | 0.275 | 0.857 | 0.032 | 0.022116 | 9.21 | 34.92 | 6.546 | Questionable pressure sensor data; Used pressure offset of 0.079 to recalculate 'Stream_m_Avg' -> the offset of 0.275 was measured at the new location of the probe, but we want depth at the original location , which is the metal pole in the stream (calculated 0.079 by subtracting 'Lvl_m_Avg' value at 9/8/12 13:15 from "Stream_m_Avg' at 9/8/12 13:00)
2014-05-27 19:15 | 68554 | 13.12 | 9.09 | 0.608 | 0.275 | 0.883 | 0.032 | 0.022157 | 9.14 | 32.15 | 6.257 | Questionable pressure sensor data; Used pressure offset of 0.079 to recalculate 'Stream_m_Avg' -> the offset of 0.275 was measured at the new location of the probe, but we want depth at the original location , which is the metal pole in the stream (calculated 0.079 by subtracting 'Lvl_m_Avg' value at 9/8/12 13:15 from "Stream_m_Avg' at 9/8/12 13:00)
2014-05-27 19:30 | 68555 | 13.14 | 9.03 | 0.632 | 0.275 | 0.908 | 0.033 | 0.022169 | 9.06 | 33.07 | 6.096 | Questionable pressure sensor data; Used pressure offset of 0.079 to recalculate 'Stream_m_Avg' -> the offset of 0.275 was measured at the new location of the probe, but we want depth at the original location , which is the metal pole in the stream (calculated 0.079 by subtracting 'Lvl_m_Avg' value at 9/8/12 13:15 from "Stream_m_Avg' at 9/8/12 13:00)
2014-05-27 19:45 | 68556 | 13.04 | 8.97 | 0.647 | 0.275 | 0.922 | 0.033 | 0.02219 | 8.99 | 34.35 | 6.295 | Questionable pressure sensor data; Used pressure offset of 0.079 to recalculate 'Stream_m_Avg' -> the offset of 0.275 was measured at the new location of the probe, but we want depth at the original location , which is the metal pole in the stream (calculated 0.079 by subtracting 'Lvl_m_Avg' value at 9/8/12 13:15 from "Stream_m_Avg' at 9/8/12 13:00)
2014-05-27 20:00 | 68557 | 12.93 | 8.89 | 0.662 | 0.275 | 0.937 | 0.033 | 0.022165 | 8.9 | 32.4 | 6.476 | Questionable pressure sensor data; Used pressure offset of 0.079 to recalculate 'Stream_m_Avg' -> the offset of 0.275 was measured at the new location of the probe, but we want depth at the original location , which is the metal pole in the stream (calculated 0.079 by subtracting 'Lvl_m_Avg' value at 9/8/12 13:15 from "Stream_m_Avg' at 9/8/12 13:00)
2014-05-27 20:15 | 68558 | 12.8 | 8.8 | 0.675 | 0.275 | 0.95 | 0.033 | 0.022156 | 8.8 | 34.97 | 6.408 | Questionable pressure sensor data; Used pressure offset of 0.079 to recalculate 'Stream_m_Avg' -> the offset of 0.275 was measured at the new location of the probe, but we want depth at the original location , which is the metal pole in the stream (calculated 0.079 by subtracting 'Lvl_m_Avg' value at 9/8/12 13:15 from "Stream_m_Avg' at 9/8/12 13:00)
2014-05-27 20:30 | 68559 | 12.74 | 8.7 | 0.686 | 0.275 | 0.961 | 0.033 | 0.022139 | 8.7 | 35.1 | 6.56 | Questionable pressure sensor data; Used pressure offset of 0.079 to recalculate 'Stream_m_Avg' -> the offset of 0.275 was measured at the new location of the probe, but we want depth at the original location , which is the metal pole in the stream (calculated 0.079 by subtracting 'Lvl_m_Avg' value at 9/8/12 13:15 from "Stream_m_Avg' at 9/8/12 13:00)
2014-05-27 20:45 | 68560 | 12.73 | 8.6 | 0.695 | 0.275 | 0.97 | 0.033 | 0.02209 | 8.59 | 34.94 | 6.557 | Questionable pressure sensor data; Used pressure offset of 0.079 to recalculate 'Stream_m_Avg' -> the offset of 0.275 was measured at the new location of the probe, but we want depth at the original location , which is the metal pole in the stream (calculated 0.079 by subtracting 'Lvl_m_Avg' value at 9/8/12 13:15 from "Stream_m_Avg' at 9/8/12 13:00)
2014-05-27 21:00 | 68561 | 12.69 | 8.49 | 0.697 | 0.275 | 0.972 | 0.033 | 0.021867 | 8.47 | 33.99 | 6.443 | Questionable pressure sensor data; Used pressure offset of 0.079 to recalculate 'Stream_m_Avg' -> the offset of 0.275 was measured at the new location of the probe, but we want depth at the original location , which is the metal pole in the stream (calculated 0.079 by subtracting 'Lvl_m_Avg' value at 9/8/12 13:15 from "Stream_m_Avg' at 9/8/12 13:00)
2014-05-27 21:15 | 68562 | 12.66 | 8.39 | 0.701 | 0.275 | 0.976 | 0.032 | 0.021449 | 8.36 | 33.86 | 6.468 | Questionable pressure sensor data; Used pressure offset of 0.079 to recalculate 'Stream_m_Avg' -> the offset of 0.275 was measured at the new location of the probe, but we want depth at the original location , which is the metal pole in the stream (calculated 0.079 by subtracting 'Lvl_m_Avg' value at 9/8/12 13:15 from "Stream_m_Avg' at 9/8/12 13:00)
2014-05-27 21:30 | 68563 | 12.65 | 8.3 | 0.702 | 0.275 | 0.977 | 0.032 | 0.021086 | 8.27 | 34.91 | 6.505 | Questionable pressure sensor data; Used pressure offset of 0.079 to recalculate 'Stream_m_Avg' -> the offset of 0.275 was measured at the new location of the probe, but we want depth at the original location , which is the metal pole in the stream (calculated 0.079 by subtracting 'Lvl_m_Avg' value at 9/8/12 13:15 from "Stream_m_Avg' at 9/8/12 13:00)
2014-05-27 21:45 | 68564 | 12.64 | 8.21 | 0.697 | 0.275 | 0.972 | 0.031 | 0.020853 | 8.19 | 32.95 | 6.38 | Questionable pressure sensor data; Used pressure offset of 0.079 to recalculate 'Stream_m_Avg' -> the offset of 0.275 was measured at the new location of the probe, but we want depth at the original location , which is the metal pole in the stream (calculated 0.079 by subtracting 'Lvl_m_Avg' value at 9/8/12 13:15 from "Stream_m_Avg' at 9/8/12 13:00)
2014-05-27 22:00 | 68565 | 12.61 | 8.14 | 0.689 | 0.275 | 0.964 | 0.031 | 0.020703 | 8.11 | 31.8 | 6.038 | Questionable pressure sensor data; Used pressure offset of 0.079 to recalculate 'Stream_m_Avg' -> the offset of 0.275 was measured at the new location of the probe, but we want depth at the original location , which is the metal pole in the stream (calculated 0.079 by subtracting 'Lvl_m_Avg' value at 9/8/12 13:15 from "Stream_m_Avg' at 9/8/12 13:00)
2014-05-27 22:15 | 68566 | 12.6 | 8.06 | 0.676 | 0.275 | 0.951 | 0.031 | 0.02066 | 8.04 | 31.8 | 6 | Questionable pressure sensor data; Used pressure offset of 0.079 to recalculate 'Stream_m_Avg' -> the offset of 0.275 was measured at the new location of the probe, but we want depth at the original location , which is the metal pole in the stream (calculated 0.079 by subtracting 'Lvl_m_Avg' value at 9/8/12 13:15 from "Stream_m_Avg' at 9/8/12 13:00)
2014-05-27 22:30 | 68567 | 12.6 | 7.995 | 0.655 | 0.275 | 0.93 | 0.031 | 0.020653 | 7.98 | 32.68 | 6.055 | Questionable pressure sensor data; Used pressure offset of 0.079 to recalculate 'Stream_m_Avg' -> the offset of 0.275 was measured at the new location of the probe, but we want depth at the original location , which is the metal pole in the stream (calculated 0.079 by subtracting 'Lvl_m_Avg' value at 9/8/12 13:15 from "Stream_m_Avg' at 9/8/12 13:00)
2014-05-27 22:45 | 68568 | 12.59 | 7.923 | 0.642 | 0.275 | 0.917 | 0.031 | 0.02065 | 7.914 | 31.26 | 5.937 | Questionable pressure sensor data; Used pressure offset of 0.079 to recalculate 'Stream_m_Avg' -> the offset of 0.275 was measured at the new location of the probe, but we want depth at the original location , which is the metal pole in the stream (calculated 0.079 by subtracting 'Lvl_m_Avg' value at 9/8/12 13:15 from "Stream_m_Avg' at 9/8/12 13:00)
2014-05-27 23:00 | 68569 | 12.59 | 7.856 | 0.637 | 0.275 | 0.912 | 0.031 | 0.020677 | 7.837 | 34.37 | 5.947 | Questionable pressure sensor data; Used pressure offset of 0.079 to recalculate 'Stream_m_Avg' -> the offset of 0.275 was measured at the new location of the probe, but we want depth at the original location , which is the metal pole in the stream (calculated 0.079 by subtracting 'Lvl_m_Avg' value at 9/8/12 13:15 from "Stream_m_Avg' at 9/8/12 13:00)
2014-05-27 23:15 | 68570 | 12.58 | 7.786 | 0.632 | 0.275 | 0.907 | 0.031 | 0.020606 | 7.777 | 35.21 | 6.581 | Questionable pressure sensor data; Used pressure offset of 0.079 to recalculate 'Stream_m_Avg' -> the offset of 0.275 was measured at the new location of the probe, but we want depth at the original location , which is the metal pole in the stream (calculated 0.079 by subtracting 'Lvl_m_Avg' value at 9/8/12 13:15 from "Stream_m_Avg' at 9/8/12 13:00)
2014-05-27 23:30 | 68571 | 12.56 | 7.715 | 0.625 | 0.275 | 0.9 | 0.031 | 0.020434 | 7.706 | 33.83 | 6.51 | Questionable pressure sensor data; Used pressure offset of 0.079 to recalculate 'Stream_m_Avg' -> the offset of 0.275 was measured at the new location of the probe, but we want depth at the original location , which is the metal pole in the stream (calculated 0.079 by subtracting 'Lvl_m_Avg' value at 9/8/12 13:15 from "Stream_m_Avg' at 9/8/12 13:00)
2014-05-27 23:45 | 68572 | 12.55 | 7.647 | 0.626 | 0.275 | 0.901 | 0.031 | 0.020178 | 7.645 | 34.37 | 6.506 | Questionable pressure sensor data; Used pressure offset of 0.079 to recalculate 'Stream_m_Avg' -> the offset of 0.275 was measured at the new location of the probe, but we want depth at the original location , which is the metal pole in the stream (calculated 0.079 by subtracting 'Lvl_m_Avg' value at 9/8/12 13:15 from "Stream_m_Avg' at 9/8/12 13:00)
2014-05-28 | 68573 | 12.55 | 7.589 | 0.621 | 0.275 | 0.896 | 0.031 | 0.019989 | 7.587 | 33.49 | 6.433 | Questionable pressure sensor data; Used pressure offset of 0.079 to recalculate 'Stream_m_Avg' -> the offset of 0.275 was measured at the new location of the probe, but we want depth at the original location , which is the metal pole in the stream (calculated 0.079 by subtracting 'Lvl_m_Avg' value at 9/8/12 13:15 from "Stream_m_Avg' at 9/8/12 13:00)
2014-05-28 00:15 | 68574 | 12.55 | 7.534 | 0.614 | 0.275 | 0.889 | 0.03 | 0.019801 | 7.533 | 32 | 6.203 | Questionable pressure sensor data; Used pressure offset of 0.079 to recalculate 'Stream_m_Avg' -> the offset of 0.275 was measured at the new location of the probe, but we want depth at the original location , which is the metal pole in the stream (calculated 0.079 by subtracting 'Lvl_m_Avg' value at 9/8/12 13:15 from "Stream_m_Avg' at 9/8/12 13:00)
2014-05-28 00:30 | 68575 | 12.54 | 7.479 | 0.61 | 0.275 | 0.885 | 0.03 | 0.019568 | 7.486 | 31.97 | 6.206 | Questionable pressure sensor data; Used pressure offset of 0.079 to recalculate 'Stream_m_Avg' -> the offset of 0.275 was measured at the new location of the probe, but we want depth at the original location , which is the metal pole in the stream (calculated 0.079 by subtracting 'Lvl_m_Avg' value at 9/8/12 13:15 from "Stream_m_Avg' at 9/8/12 13:00)
2014-05-28 00:45 | 68576 | 12.53 | 7.429 | 0.611 | 0.275 | 0.886 | 0.03 | 0.0194 | 7.433 | 32.85 | 6.145 | Questionable pressure sensor data; Used pressure offset of 0.079 to recalculate 'Stream_m_Avg' -> the offset of 0.275 was measured at the new location of the probe, but we want depth at the original location , which is the metal pole in the stream (calculated 0.079 by subtracting 'Lvl_m_Avg' value at 9/8/12 13:15 from "Stream_m_Avg' at 9/8/12 13:00)
2014-05-28 01:00 | 68577 | 12.52 | 7.383 | 0.605 | 0.275 | 0.88 | 0.03 | 0.019264 | 7.387 | 32.38 | 6.189 | Questionable pressure sensor data; Used pressure offset of 0.079 to recalculate 'Stream_m_Avg' -> the offset of 0.275 was measured at the new location of the probe, but we want depth at the original location , which is the metal pole in the stream (calculated 0.079 by subtracting 'Lvl_m_Avg' value at 9/8/12 13:15 from "Stream_m_Avg' at 9/8/12 13:00)
2014-05-28 01:15 | 68578 | 12.52 | 7.335 | 0.604 | 0.275 | 0.879 | 0.03 | 0.019105 | 7.335 | 35.18 | 6.295 | Questionable pressure sensor data; Used pressure offset of 0.079 to recalculate 'Stream_m_Avg' -> the offset of 0.275 was measured at the new location of the probe, but we want depth at the original location , which is the metal pole in the stream (calculated 0.079 by subtracting 'Lvl_m_Avg' value at 9/8/12 13:15 from "Stream_m_Avg' at 9/8/12 13:00)
2014-05-28 01:30 | 68579 | 12.51 | 7.292 | 0.612 | 0.275 | 0.887 | 0.029 | 0.019002 | 7.299 | 33.06 | 6.511 | Questionable pressure sensor data; Used pressure offset of 0.079 to recalculate 'Stream_m_Avg' -> the offset of 0.275 was measured at the new location of the probe, but we want depth at the original location , which is the metal pole in the stream (calculated 0.079 by subtracting 'Lvl_m_Avg' value at 9/8/12 13:15 from "Stream_m_Avg' at 9/8/12 13:00)
2014-05-28 01:45 | 68580 | 12.5 | 7.254 | 0.612 | 0.275 | 0.887 | 0.029 | 0.018961 | 7.266 | 32.82 | 6.171 | Questionable pressure sensor data; Used pressure offset of 0.079 to recalculate 'Stream_m_Avg' -> the offset of 0.275 was measured at the new location of the probe, but we want depth at the original location , which is the metal pole in the stream (calculated 0.079 by subtracting 'Lvl_m_Avg' value at 9/8/12 13:15 from "Stream_m_Avg' at 9/8/12 13:00)
2014-05-28 02:00 | 68581 | 12.5 | 7.214 | 0.605 | 0.275 | 0.88 | 0.029 | 0.018879 | 7.219 | 32.62 | 6.093 | Questionable pressure sensor data; Used pressure offset of 0.079 to recalculate 'Stream_m_Avg' -> the offset of 0.275 was measured at the new location of the probe, but we want depth at the original location , which is the metal pole in the stream (calculated 0.079 by subtracting 'Lvl_m_Avg' value at 9/8/12 13:15 from "Stream_m_Avg' at 9/8/12 13:00)
2014-05-28 02:15 | 68582 | 12.49 | 7.169 | 0.594 | 0.275 | 0.869 | 0.029 | 0.01877 | 7.181 | 32.42 | 6.12 | Questionable pressure sensor data; Used pressure offset of 0.079 to recalculate 'Stream_m_Avg' -> the offset of 0.275 was measured at the new location of the probe, but we want depth at the original location , which is the metal pole in the stream (calculated 0.079 by subtracting 'Lvl_m_Avg' value at 9/8/12 13:15 from "Stream_m_Avg' at 9/8/12 13:00)
2014-05-28 02:30 | 68583 | 12.5 | 7.131 | 0.571 | 0.275 | 0.846 | 0.029 | 0.018681 | 7.143 | 32.49 | 6.121 | Questionable pressure sensor data; Used pressure offset of 0.079 to recalculate 'Stream_m_Avg' -> the offset of 0.275 was measured at the new location of the probe, but we want depth at the original location , which is the metal pole in the stream (calculated 0.079 by subtracting 'Lvl_m_Avg' value at 9/8/12 13:15 from "Stream_m_Avg' at 9/8/12 13:00)
2014-05-28 02:45 | 68584 | 12.5 | 7.098 | 0.545 | 0.275 | 0.82 | 0.029 | 0.018618 | 7.114 | 33.16 | 6.19 | Questionable pressure sensor data; Used pressure offset of 0.079 to recalculate 'Stream_m_Avg' -> the offset of 0.275 was measured at the new location of the probe, but we want depth at the original location , which is the metal pole in the stream (calculated 0.079 by subtracting 'Lvl_m_Avg' value at 9/8/12 13:15 from "Stream_m_Avg' at 9/8/12 13:00)
2014-05-28 03:00 | 68585 | 12.5 | 7.073 | 0.534 | 0.275 | 0.809 | 0.029 | 0.01855 | 7.106 | 33.49 | 6.261 | Questionable pressure sensor data; Used pressure offset of 0.079 to recalculate 'Stream_m_Avg' -> the offset of 0.275 was measured at the new location of the probe, but we want depth at the original location , which is the metal pole in the stream (calculated 0.079 by subtracting 'Lvl_m_Avg' value at 9/8/12 13:15 from "Stream_m_Avg' at 9/8/12 13:00)
2014-05-28 03:15 | 68586 | 12.49 | 7.055 | 0.53 | 0.275 | 0.805 | 0.029 | 0.018486 | 7.091 | 32.54 | 6.181 | Questionable pressure sensor data; Used pressure offset of 0.079 to recalculate 'Stream_m_Avg' -> the offset of 0.275 was measured at the new location of the probe, but we want depth at the original location , which is the metal pole in the stream (calculated 0.079 by subtracting 'Lvl_m_Avg' value at 9/8/12 13:15 from "Stream_m_Avg' at 9/8/12 13:00)
2014-05-28 03:30 | 68587 | 12.48 | 7.037 | 0.53 | 0.275 | 0.805 | 0.029 | 0.018425 | 7.075 | 33.09 | 6.148 | Questionable pressure sensor data; Used pressure offset of 0.079 to recalculate 'Stream_m_Avg' -> the offset of 0.275 was measured at the new location of the probe, but we want depth at the original location , which is the metal pole in the stream (calculated 0.079 by subtracting 'Lvl_m_Avg' value at 9/8/12 13:15 from "Stream_m_Avg' at 9/8/12 13:00)
2014-05-28 03:45 | 68588 | 12.49 | 7.02 | 0.528 | 0.275 | 0.803 | 0.029 | 0.018377 | 7.065 | 35.24 | 6.36 | Questionable pressure sensor data; Used pressure offset of 0.079 to recalculate 'Stream_m_Avg' -> the offset of 0.275 was measured at the new location of the probe, but we want depth at the original location , which is the metal pole in the stream (calculated 0.079 by subtracting 'Lvl_m_Avg' value at 9/8/12 13:15 from "Stream_m_Avg' at 9/8/12 13:00)
2014-05-28 04:00 | 68589 | 12.49 | 7.004 | 0.53 | 0.275 | 0.805 | 0.029 | 0.018328 | 7.048 | 35.82 | 6.635 | Questionable pressure sensor data; Used pressure offset of 0.079 to recalculate 'Stream_m_Avg' -> the offset of 0.275 was measured at the new location of the probe, but we want depth at the original location , which is the metal pole in the stream (calculated 0.079 by subtracting 'Lvl_m_Avg' value at 9/8/12 13:15 from "Stream_m_Avg' at 9/8/12 13:00)
2014-05-28 04:15 | 68590 | 12.49 | 6.985 | 0.536 | 0.275 | 0.811 | 0.029 | 0.018276 | 7.031 | 34.37 | 6.68 | Questionable pressure sensor data; Used pressure offset of 0.079 to recalculate 'Stream_m_Avg' -> the offset of 0.275 was measured at the new location of the probe, but we want depth at the original location , which is the metal pole in the stream (calculated 0.079 by subtracting 'Lvl_m_Avg' value at 9/8/12 13:15 from "Stream_m_Avg' at 9/8/12 13:00)
2014-05-28 04:30 | 68591 | 12.49 | 6.965 | 0.54 | 0.275 | 0.815 | 0.028 | 0.018243 | 7.006 | 32.48 | 6.257 | Questionable pressure sensor data; Used pressure offset of 0.079 to recalculate 'Stream_m_Avg' -> the offset of 0.275 was measured at the new location of the probe, but we want depth at the original location , which is the metal pole in the stream (calculated 0.079 by subtracting 'Lvl_m_Avg' value at 9/8/12 13:15 from "Stream_m_Avg' at 9/8/12 13:00)
2014-05-28 04:45 | 68592 | 12.49 | 6.946 | 0.541 | 0.275 | 0.816 | 0.028 | 0.018215 | 6.989 | 32.91 | 6.177 | Questionable pressure sensor data; Used pressure offset of 0.079 to recalculate 'Stream_m_Avg' -> the offset of 0.275 was measured at the new location of the probe, but we want depth at the original location , which is the metal pole in the stream (calculated 0.079 by subtracting 'Lvl_m_Avg' value at 9/8/12 13:15 from "Stream_m_Avg' at 9/8/12 13:00)
2014-05-28 05:00 | 68593 | 12.49 | 6.926 | 0.544 | 0.275 | 0.819 | 0.028 | 0.018185 | 6.972 | 33.69 | 6.279 | Questionable pressure sensor data; Used pressure offset of 0.079 to recalculate 'Stream_m_Avg' -> the offset of 0.275 was measured at the new location of the probe, but we want depth at the original location , which is the metal pole in the stream (calculated 0.079 by subtracting 'Lvl_m_Avg' value at 9/8/12 13:15 from "Stream_m_Avg' at 9/8/12 13:00)
2014-05-28 05:15 | 68594 | 12.49 | 6.905 | 0.551 | 0.275 | 0.826 | 0.028 | 0.018147 | 6.948 | 33.76 | 6.325 | Questionable pressure sensor data; Used pressure offset of 0.079 to recalculate 'Stream_m_Avg' -> the offset of 0.275 was measured at the new location of the probe, but we want depth at the original location , which is the metal pole in the stream (calculated 0.079 by subtracting 'Lvl_m_Avg' value at 9/8/12 13:15 from "Stream_m_Avg' at 9/8/12 13:00)
2014-05-28 05:30 | 68595 | 12.52 | 6.88 | 0.553 | 0.275 | 0.828 | 0.028 | 0.018115 | 6.915 | 33.36 | 6.329 | Questionable pressure sensor data; Used pressure offset of 0.079 to recalculate 'Stream_m_Avg' -> the offset of 0.275 was measured at the new location of the probe, but we want depth at the original location , which is the metal pole in the stream (calculated 0.079 by subtracting 'Lvl_m_Avg' value at 9/8/12 13:15 from "Stream_m_Avg' at 9/8/12 13:00)
2014-05-28 05:45 | 68596 | 12.53 | 6.851 | 0.552 | 0.275 | 0.827 | 0.028 | 0.018079 | 6.879 | 33.63 | 6.326 | Questionable pressure sensor data; Used pressure offset of 0.079 to recalculate 'Stream_m_Avg' -> the offset of 0.275 was measured at the new location of the probe, but we want depth at the original location , which is the metal pole in the stream (calculated 0.079 by subtracting 'Lvl_m_Avg' value at 9/8/12 13:15 from "Stream_m_Avg' at 9/8/12 13:00)
2014-05-28 06:00 | 68597 | 12.57 | 6.819 | 0.552 | 0.275 | 0.827 | 0.028 | 0.018038 | 6.848 | 33.43 | 6.321 | Questionable pressure sensor data; Used pressure offset of 0.079 to recalculate 'Stream_m_Avg' -> the offset of 0.275 was measured at the new location of the probe, but we want depth at the original location , which is the metal pole in the stream (calculated 0.079 by subtracting 'Lvl_m_Avg' value at 9/8/12 13:15 from "Stream_m_Avg' at 9/8/12 13:00)
2014-05-28 06:15 | 68598 | 12.67 | 6.785 | 0.552 | 0.275 | 0.827 | 0.028 | 0.018005 | 6.808 | 34.37 | 6.374 | Questionable pressure sensor data; Used pressure offset of 0.079 to recalculate 'Stream_m_Avg' -> the offset of 0.275 was measured at the new location of the probe, but we want depth at the original location , which is the metal pole in the stream (calculated 0.079 by subtracting 'Lvl_m_Avg' value at 9/8/12 13:15 from "Stream_m_Avg' at 9/8/12 13:00)
2014-05-28 06:30 | 68599 | 12.74 | 6.754 | 0.552 | 0.275 | 0.827 | 0.028 | 0.017986 | 6.777 | 33.7 | 6.394 | Questionable pressure sensor data; Used pressure offset of 0.079 to recalculate 'Stream_m_Avg' -> the offset of 0.275 was measured at the new location of the probe, but we want depth at the original location , which is the metal pole in the stream (calculated 0.079 by subtracting 'Lvl_m_Avg' value at 9/8/12 13:15 from "Stream_m_Avg' at 9/8/12 13:00)
2014-05-28 06:45 | 68600 | 12.8 | 6.723 | 0.547 | 0.275 | 0.822 | 0.028 | 0.017959 | 6.747 | 33.3 | 6.296 | Questionable pressure sensor data; Used pressure offset of 0.079 to recalculate 'Stream_m_Avg' -> the offset of 0.275 was measured at the new location of the probe, but we want depth at the original location , which is the metal pole in the stream (calculated 0.079 by subtracting 'Lvl_m_Avg' value at 9/8/12 13:15 from "Stream_m_Avg' at 9/8/12 13:00)
2014-05-28 07:00 | 68601 | 12.83 | 6.694 | 0.544 | 0.275 | 0.819 | 0.028 | 0.017935 | 6.716 | 33.57 | 6.309 | Questionable pressure sensor data; Used pressure offset of 0.079 to recalculate 'Stream_m_Avg' -> the offset of 0.275 was measured at the new location of the probe, but we want depth at the original location , which is the metal pole in the stream (calculated 0.079 by subtracting 'Lvl_m_Avg' value at 9/8/12 13:15 from "Stream_m_Avg' at 9/8/12 13:00)
2014-05-28 07:15 | 68602 | 12.92 | 6.666 | 0.541 | 0.275 | 0.816 | 0.028 | 0.017907 | 6.687 | 32.89 | 6.251 | Questionable pressure sensor data; Used pressure offset of 0.079 to recalculate 'Stream_m_Avg' -> the offset of 0.275 was measured at the new location of the probe, but we want depth at the original location , which is the metal pole in the stream (calculated 0.079 by subtracting 'Lvl_m_Avg' value at 9/8/12 13:15 from "Stream_m_Avg' at 9/8/12 13:00)
2014-05-28 07:30 | 68603 | 13.16 | 6.639 | 0.53 | 0.275 | 0.805 | 0.028 | 0.017882 | 6.663 | 33.03 | 6.201 | Questionable pressure sensor data; Used pressure offset of 0.079 to recalculate 'Stream_m_Avg' -> the offset of 0.275 was measured at the new location of the probe, but we want depth at the original location , which is the metal pole in the stream (calculated 0.079 by subtracting 'Lvl_m_Avg' value at 9/8/12 13:15 from "Stream_m_Avg' at 9/8/12 13:00)
2014-05-28 07:45 | 68604 | 13.37 | 6.613 | 0.519 | 0.275 | 0.794 | 0.028 | 0.017848 | 6.635 | 32.59 | 6.221 | Questionable pressure sensor data; Used pressure offset of 0.079 to recalculate 'Stream_m_Avg' -> the offset of 0.275 was measured at the new location of the probe, but we want depth at the original location , which is the metal pole in the stream (calculated 0.079 by subtracting 'Lvl_m_Avg' value at 9/8/12 13:15 from "Stream_m_Avg' at 9/8/12 13:00)
2014-05-28 08:00 | 68605 | 13.34 | 6.59 | 0.506 | 0.275 | 0.781 | 0.028 | 0.01782 | 6.621 | 33.09 | 6.187 | Questionable pressure sensor data; Used pressure offset of 0.079 to recalculate 'Stream_m_Avg' -> the offset of 0.275 was measured at the new location of the probe, but we want depth at the original location , which is the metal pole in the stream (calculated 0.079 by subtracting 'Lvl_m_Avg' value at 9/8/12 13:15 from "Stream_m_Avg' at 9/8/12 13:00)
2014-05-28 08:15 | 68606 | 13.32 | 6.574 | 0.492 | 0.275 | 0.767 | 0.028 | 0.017818 | 6.612 | 33.22 | 6.18 | Questionable pressure sensor data; Used pressure offset of 0.079 to recalculate 'Stream_m_Avg' -> the offset of 0.275 was measured at the new location of the probe, but we want depth at the original location , which is the metal pole in the stream (calculated 0.079 by subtracting 'Lvl_m_Avg' value at 9/8/12 13:15 from "Stream_m_Avg' at 9/8/12 13:00)
2014-05-28 08:30 | 68607 | 13.32 | 6.569 | 0.487 | 0.275 | 0.762 | 0.028 | 0.017817 | 6.618 | 34.7 | 6.448 | Questionable pressure sensor data; Used pressure offset of 0.079 to recalculate 'Stream_m_Avg' -> the offset of 0.275 was measured at the new location of the probe, but we want depth at the original location , which is the metal pole in the stream (calculated 0.079 by subtracting 'Lvl_m_Avg' value at 9/8/12 13:15 from "Stream_m_Avg' at 9/8/12 13:00)
2014-05-28 08:45 | 68608 | 13.31 | 6.576 | 0.478 | 0.275 | 0.753 | 0.028 | 0.017804 | 6.637 | 34.1 | 6.53 | Questionable pressure sensor data; Used pressure offset of 0.079 to recalculate 'Stream_m_Avg' -> the offset of 0.275 was measured at the new location of the probe, but we want depth at the original location , which is the metal pole in the stream (calculated 0.079 by subtracting 'Lvl_m_Avg' value at 9/8/12 13:15 from "Stream_m_Avg' at 9/8/12 13:00)
2014-05-28 09:00 | 68609 | 13.31 | 6.6 | 0.467 | 0.275 | 0.742 | 0.028 | 0.017799 | 6.689 | 32.21 | 6.304 | Questionable pressure sensor data; Used pressure offset of 0.079 to recalculate 'Stream_m_Avg' -> the offset of 0.275 was measured at the new location of the probe, but we want depth at the original location , which is the metal pole in the stream (calculated 0.079 by subtracting 'Lvl_m_Avg' value at 9/8/12 13:15 from "Stream_m_Avg' at 9/8/12 13:00)
2014-05-28 09:15 | 68610 | 13.31 | 6.651 | 0.458 | 0.275 | 0.733 | 0.028 | 0.017801 | 6.757 | 32.81 | 6.216 | Questionable pressure sensor data; Used pressure offset of 0.079 to recalculate 'Stream_m_Avg' -> the offset of 0.275 was measured at the new location of the probe, but we want depth at the original location , which is the metal pole in the stream (calculated 0.079 by subtracting 'Lvl_m_Avg' value at 9/8/12 13:15 from "Stream_m_Avg' at 9/8/12 13:00)
2014-05-28 09:30 | 68611 | 13.29 | 6.718 | 0.452 | 0.275 | 0.727 | 0.028 | 0.017818 | 6.849 | 32.1 | 6.091 | Questionable pressure sensor data; Used pressure offset of 0.079 to recalculate 'Stream_m_Avg' -> the offset of 0.275 was measured at the new location of the probe, but we want depth at the original location , which is the metal pole in the stream (calculated 0.079 by subtracting 'Lvl_m_Avg' value at 9/8/12 13:15 from "Stream_m_Avg' at 9/8/12 13:00)
2014-05-28 09:45 | 68612 | 13.28 | 6.793 | 0.451 | 0.275 | 0.726 | 0.028 | 0.017841 | 6.939 | 33.42 | 6.18 | Questionable pressure sensor data; Used pressure offset of 0.079 to recalculate 'Stream_m_Avg' -> the offset of 0.275 was measured at the new location of the probe, but we want depth at the original location , which is the metal pole in the stream (calculated 0.079 by subtracting 'Lvl_m_Avg' value at 9/8/12 13:15 from "Stream_m_Avg' at 9/8/12 13:00)
2014-05-28 10:00 | 68613 | 13.28 | 6.871 | 0.453 | 0.275 | 0.728 | 0.028 | 0.017897 | 7.025 | 34.1 | 6.376 | Questionable pressure sensor data; Used pressure offset of 0.079 to recalculate 'Stream_m_Avg' -> the offset of 0.275 was measured at the new location of the probe, but we want depth at the original location , which is the metal pole in the stream (calculated 0.079 by subtracting 'Lvl_m_Avg' value at 9/8/12 13:15 from "Stream_m_Avg' at 9/8/12 13:00)
2014-05-28 10:15 | 68614 | 13.27 | 6.956 | 0.445 | 0.275 | 0.72 | 0.028 | 0.017963 | 7.127 | 33.83 | 6.397 | Questionable pressure sensor data; Used pressure offset of 0.079 to recalculate 'Stream_m_Avg' -> the offset of 0.275 was measured at the new location of the probe, but we want depth at the original location , which is the metal pole in the stream (calculated 0.079 by subtracting 'Lvl_m_Avg' value at 9/8/12 13:15 from "Stream_m_Avg' at 9/8/12 13:00)
2014-05-28 10:30 | 68615 | 13.27 | 7.05 | 0.441 | 0.275 | 0.716 | 0.028 | 0.018023 | 7.229 | 33.72 | 6.368 | Questionable pressure sensor data; Used pressure offset of 0.079 to recalculate 'Stream_m_Avg' -> the offset of 0.275 was measured at the new location of the probe, but we want depth at the original location , which is the metal pole in the stream (calculated 0.079 by subtracting 'Lvl_m_Avg' value at 9/8/12 13:15 from "Stream_m_Avg' at 9/8/12 13:00)
2014-05-28 10:45 | 68616 | 13.27 | 7.147 | 0.421 | 0.275 | 0.696 | 0.028 | 0.018083 | 7.335 | 33.42 | 6.307 | Questionable pressure sensor data; Used pressure offset of 0.079 to recalculate 'Stream_m_Avg' -> the offset of 0.275 was measured at the new location of the probe, but we want depth at the original location , which is the metal pole in the stream (calculated 0.079 by subtracting 'Lvl_m_Avg' value at 9/8/12 13:15 from "Stream_m_Avg' at 9/8/12 13:00)
2014-05-28 11:00 | 68617 | 13.24 | 7.251 | 0.405 | 0.275 | 0.68 | 0.028 | 0.018162 | 7.452 | 33.83 | 6.3 | Questionable pressure sensor data; Used pressure offset of 0.079 to recalculate 'Stream_m_Avg' -> the offset of 0.275 was measured at the new location of the probe, but we want depth at the original location , which is the metal pole in the stream (calculated 0.079 by subtracting 'Lvl_m_Avg' value at 9/8/12 13:15 from "Stream_m_Avg' at 9/8/12 13:00)
2014-05-28 11:15 | 68618 | 13.22 | 7.376 | 0.398 | 0.275 | 0.673 | 0.028 | 0.018277 | 7.601 | 32.81 | 6.307 | Questionable pressure sensor data; Used pressure offset of 0.079 to recalculate 'Stream_m_Avg' -> the offset of 0.275 was measured at the new location of the probe, but we want depth at the original location , which is the metal pole in the stream (calculated 0.079 by subtracting 'Lvl_m_Avg' value at 9/8/12 13:15 from "Stream_m_Avg' at 9/8/12 13:00)
2014-05-28 11:30 | 68619 | 13.21 | 7.533 | 0.383 | 0.275 | 0.658 | 0.028 | 0.018426 | 7.794 | 32.77 | 6.19 | Questionable pressure sensor data; Used pressure offset of 0.079 to recalculate 'Stream_m_Avg' -> the offset of 0.275 was measured at the new location of the probe, but we want depth at the original location , which is the metal pole in the stream (calculated 0.079 by subtracting 'Lvl_m_Avg' value at 9/8/12 13:15 from "Stream_m_Avg' at 9/8/12 13:00)
2014-05-28 11:45 | 68620 | 13.19 | 7.716 | 0.374 | 0.275 | 0.649 | 0.028 | 0.01858 | 8 | 33.01 | 6.171 | Questionable pressure sensor data; Used pressure offset of 0.079 to recalculate 'Stream_m_Avg' -> the offset of 0.275 was measured at the new location of the probe, but we want depth at the original location , which is the metal pole in the stream (calculated 0.079 by subtracting 'Lvl_m_Avg' value at 9/8/12 13:15 from "Stream_m_Avg' at 9/8/12 13:00)
2014-05-28 12:00 | 68621 | 13.17 | 7.91 | 0.366 | 0.275 | 0.641 | 0.028 | 0.018739 | 8.22 | 32.8 | 6.193 | Questionable pressure sensor data; Used pressure offset of 0.079 to recalculate 'Stream_m_Avg' -> the offset of 0.275 was measured at the new location of the probe, but we want depth at the original location , which is the metal pole in the stream (calculated 0.079 by subtracting 'Lvl_m_Avg' value at 9/8/12 13:15 from "Stream_m_Avg' at 9/8/12 13:00)
2014-05-28 12:15 | 68622 | 13.15 | 8.1 | 0.359 | 0.275 | 0.634 | 0.028 | 0.018904 | 8.42 | 32.43 | 6.162 | Questionable pressure sensor data; Used pressure offset of 0.079 to recalculate 'Stream_m_Avg' -> the offset of 0.275 was measured at the new location of the probe, but we want depth at the original location , which is the metal pole in the stream (calculated 0.079 by subtracting 'Lvl_m_Avg' value at 9/8/12 13:15 from "Stream_m_Avg' at 9/8/12 13:00)
2014-05-28 12:30 | 68623 | 13.15 | 8.3 | 0.337 | 0.275 | 0.612 | 0.028 | 0.019075 | 8.64 | 32.43 | 6.103 | Questionable pressure sensor data; Used pressure offset of 0.079 to recalculate 'Stream_m_Avg' -> the offset of 0.275 was measured at the new location of the probe, but we want depth at the original location , which is the metal pole in the stream (calculated 0.079 by subtracting 'Lvl_m_Avg' value at 9/8/12 13:15 from "Stream_m_Avg' at 9/8/12 13:00)
2014-05-28 12:45 | 68624 | 13.12 | 8.51 | 0.33 | 0.275 | 0.605 | 0.028 | 0.019251 | 8.86 | 32.6 | 6.128 | Questionable pressure sensor data; Used pressure offset of 0.079 to recalculate 'Stream_m_Avg' -> the offset of 0.275 was measured at the new location of the probe, but we want depth at the original location , which is the metal pole in the stream (calculated 0.079 by subtracting 'Lvl_m_Avg' value at 9/8/12 13:15 from "Stream_m_Avg' at 9/8/12 13:00)
2014-05-28 13:00 | 68625 | 13.1 | 8.7 | 0.323 | 0.275 | 0.598 | 0.029 | 0.019429 | 9.05 | 32.66 | 6.115 | Questionable pressure sensor data; Used pressure offset of 0.079 to recalculate 'Stream_m_Avg' -> the offset of 0.275 was measured at the new location of the probe, but we want depth at the original location , which is the metal pole in the stream (calculated 0.079 by subtracting 'Lvl_m_Avg' value at 9/8/12 13:15 from "Stream_m_Avg' at 9/8/12 13:00)
2014-05-28 13:15 | 68626 | 13.08 | 8.87 | 0.309 | 0.275 | 0.584 | 0.029 | 0.019583 | 9.22 | 32.72 | 6.152 | Questionable pressure sensor data; Used pressure offset of 0.079 to recalculate 'Stream_m_Avg' -> the offset of 0.275 was measured at the new location of the probe, but we want depth at the original location , which is the metal pole in the stream (calculated 0.079 by subtracting 'Lvl_m_Avg' value at 9/8/12 13:15 from "Stream_m_Avg' at 9/8/12 13:00)
2014-05-28 13:30 | 68627 | 13.05 | 9.02 | 0.299 | 0.275 | 0.574 | 0.029 | 0.019711 | 9.35 | 32.72 | 6.157 | Questionable pressure sensor data; Used pressure offset of 0.079 to recalculate 'Stream_m_Avg' -> the offset of 0.275 was measured at the new location of the probe, but we want depth at the original location , which is the metal pole in the stream (calculated 0.079 by subtracting 'Lvl_m_Avg' value at 9/8/12 13:15 from "Stream_m_Avg' at 9/8/12 13:00)
2014-05-28 13:45 | 68628 | 13.02 | 9.14 | 0.3 | 0.275 | 0.575 | 0.029 | 0.019804 | 9.45 | 32.55 | 6.142 | Questionable pressure sensor data; Used pressure offset of 0.079 to recalculate 'Stream_m_Avg' -> the offset of 0.275 was measured at the new location of the probe, but we want depth at the original location , which is the metal pole in the stream (calculated 0.079 by subtracting 'Lvl_m_Avg' value at 9/8/12 13:15 from "Stream_m_Avg' at 9/8/12 13:00)
2014-05-28 14:00 | 68629 | 13.02 | 9.23 | 0.294 | 0.275 | 0.569 | 0.029 | 0.019908 | 9.54 | 32.25 | 6.156 | Questionable pressure sensor data; Used pressure offset of 0.079 to recalculate 'Stream_m_Avg' -> the offset of 0.275 was measured at the new location of the probe, but we want depth at the original location , which is the metal pole in the stream (calculated 0.079 by subtracting 'Lvl_m_Avg' value at 9/8/12 13:15 from "Stream_m_Avg' at 9/8/12 13:00)
2014-05-28 14:15 | 68630 | 12.99 | 9.32 | 0.293 | 0.275 | 0.568 | 0.029 | 0.019958 | 9.61 | 32.24 | 6.081 | Questionable pressure sensor data; Used pressure offset of 0.079 to recalculate 'Stream_m_Avg' -> the offset of 0.275 was measured at the new location of the probe, but we want depth at the original location , which is the metal pole in the stream (calculated 0.079 by subtracting 'Lvl_m_Avg' value at 9/8/12 13:15 from "Stream_m_Avg' at 9/8/12 13:00)
2014-05-28 14:30 | 68631 | 12.98 | 9.41 | 0.325 | 0.275 | 0.6 | 0.029 | 0.020012 | 9.68 | 31.8 | 6.029 | Questionable pressure sensor data; Used pressure offset of 0.079 to recalculate 'Stream_m_Avg' -> the offset of 0.275 was measured at the new location of the probe, but we want depth at the original location , which is the metal pole in the stream (calculated 0.079 by subtracting 'Lvl_m_Avg' value at 9/8/12 13:15 from "Stream_m_Avg' at 9/8/12 13:00)
2014-05-28 14:45 | 68632 | 12.98 | 9.48 | 0.359 | 0.275 | 0.634 | 0.029 | 0.020085 | 9.74 | 31.33 | 5.937 | Questionable pressure sensor data; Used pressure offset of 0.079 to recalculate 'Stream_m_Avg' -> the offset of 0.275 was measured at the new location of the probe, but we want depth at the original location , which is the metal pole in the stream (calculated 0.079 by subtracting 'Lvl_m_Avg' value at 9/8/12 13:15 from "Stream_m_Avg' at 9/8/12 13:00)
2014-05-28 15:00 | 68633 | 12.98 | 9.54 | 0.385 | 0.275 | 0.66 | 0.029 | 0.020162 | 9.78 | 31.33 | 5.906 | Questionable pressure sensor data; Used pressure offset of 0.079 to recalculate 'Stream_m_Avg' -> the offset of 0.275 was measured at the new location of the probe, but we want depth at the original location , which is the metal pole in the stream (calculated 0.079 by subtracting 'Lvl_m_Avg' value at 9/8/12 13:15 from "Stream_m_Avg' at 9/8/12 13:00)
2014-05-28 15:15 | 68634 | 12.99 | 9.59 | 0.427 | 0.275 | 0.702 | 0.029 | 0.020196 | 9.81 | 31.8 | 5.931 | Questionable pressure sensor data; Used pressure offset of 0.079 to recalculate 'Stream_m_Avg' -> the offset of 0.275 was measured at the new location of the probe, but we want depth at the original location , which is the metal pole in the stream (calculated 0.079 by subtracting 'Lvl_m_Avg' value at 9/8/12 13:15 from "Stream_m_Avg' at 9/8/12 13:00)
2014-05-28 15:30 | 68635 | 13 | 9.63 | 0.441 | 0.275 | 0.716 | 0.029 | 0.020232 | 9.83 | 32.11 | 6.028 | Questionable pressure sensor data; Used pressure offset of 0.079 to recalculate 'Stream_m_Avg' -> the offset of 0.275 was measured at the new location of the probe, but we want depth at the original location , which is the metal pole in the stream (calculated 0.079 by subtracting 'Lvl_m_Avg' value at 9/8/12 13:15 from "Stream_m_Avg' at 9/8/12 13:00)
2014-05-28 15:45 | 68636 | 13.01 | 9.63 | 0.472 | 0.275 | 0.747 | 0.029 | 0.020254 | 9.81 | 32.35 | 6.088 | Questionable pressure sensor data; Used pressure offset of 0.079 to recalculate 'Stream_m_Avg' -> the offset of 0.275 was measured at the new location of the probe, but we want depth at the original location , which is the metal pole in the stream (calculated 0.079 by subtracting 'Lvl_m_Avg' value at 9/8/12 13:15 from "Stream_m_Avg' at 9/8/12 13:00)
2014-05-28 16:00 | 68637 | 13.03 | 9.62 | 0.505 | 0.275 | 0.78 | 0.029 | 0.020241 | 9.78 | 32.41 | 6.101 | Questionable pressure sensor data; Used pressure offset of 0.079 to recalculate 'Stream_m_Avg' -> the offset of 0.275 was measured at the new location of the probe, but we want depth at the original location , which is the metal pole in the stream (calculated 0.079 by subtracting 'Lvl_m_Avg' value at 9/8/12 13:15 from "Stream_m_Avg' at 9/8/12 13:00)
2014-05-28 16:15 | 68638 | 13.04 | 9.59 | 0.52 | 0.275 | 0.795 | 0.029 | 0.020229 | 9.72 | 32.55 | 6.133 | Questionable pressure sensor data; Used pressure offset of 0.079 to recalculate 'Stream_m_Avg' -> the offset of 0.275 was measured at the new location of the probe, but we want depth at the original location , which is the metal pole in the stream (calculated 0.079 by subtracting 'Lvl_m_Avg' value at 9/8/12 13:15 from "Stream_m_Avg' at 9/8/12 13:00)
2014-05-28 16:30 | 68639 | 13.05 | 9.55 | 0.529 | 0.275 | 0.804 | 0.029 | 0.020216 | 9.67 | 32.86 | 6.144 | Questionable pressure sensor data; Used pressure offset of 0.079 to recalculate 'Stream_m_Avg' -> the offset of 0.275 was measured at the new location of the probe, but we want depth at the original location , which is the metal pole in the stream (calculated 0.079 by subtracting 'Lvl_m_Avg' value at 9/8/12 13:15 from "Stream_m_Avg' at 9/8/12 13:00)
2014-05-28 16:45 | 68640 | 13.05 | 9.52 | 0.543 | 0.275 | 0.818 | 0.029 | 0.020213 | 9.63 | 33.16 | 6.226 | Questionable pressure sensor data; Used pressure offset of 0.079 to recalculate 'Stream_m_Avg' -> the offset of 0.275 was measured at the new location of the probe, but we want depth at the original location , which is the metal pole in the stream (calculated 0.079 by subtracting 'Lvl_m_Avg' value at 9/8/12 13:15 from "Stream_m_Avg' at 9/8/12 13:00)
2014-05-28 17:00 | 68641 | 13.06 | 9.48 | 0.555 | 0.275 | 0.83 | 0.029 | 0.020193 | 9.58 | 33.33 | 6.238 | Questionable pressure sensor data; Used pressure offset of 0.079 to recalculate 'Stream_m_Avg' -> the offset of 0.275 was measured at the new location of the probe, but we want depth at the original location , which is the metal pole in the stream (calculated 0.079 by subtracting 'Lvl_m_Avg' value at 9/8/12 13:15 from "Stream_m_Avg' at 9/8/12 13:00)
2014-05-28 17:15 | 68642 | 13.07 | 9.45 | 0.563 | 0.275 | 0.838 | 0.029 | 0.020153 | 9.55 | 33.63 | 6.342 | Questionable pressure sensor data; Used pressure offset of 0.079 to recalculate 'Stream_m_Avg' -> the offset of 0.275 was measured at the new location of the probe, but we want depth at the original location , which is the metal pole in the stream (calculated 0.079 by subtracting 'Lvl_m_Avg' value at 9/8/12 13:15 from "Stream_m_Avg' at 9/8/12 13:00)
2014-05-28 17:30 | 68643 | 13.08 | 9.41 | 0.574 | 0.275 | 0.849 | 0.029 | 0.020122 | 9.51 | 33.74 | 6.337 | Questionable pressure sensor data; Used pressure offset of 0.079 to recalculate 'Stream_m_Avg' -> the offset of 0.275 was measured at the new location of the probe, but we want depth at the original location , which is the metal pole in the stream (calculated 0.079 by subtracting 'Lvl_m_Avg' value at 9/8/12 13:15 from "Stream_m_Avg' at 9/8/12 13:00)
2014-05-28 17:45 | 68644 | 13.09 | 9.36 | 0.581 | 0.275 | 0.856 | 0.029 | 0.020074 | 9.45 | 33.53 | 6.336 | Questionable pressure sensor data; Used pressure offset of 0.079 to recalculate 'Stream_m_Avg' -> the offset of 0.275 was measured at the new location of the probe, but we want depth at the original location , which is the metal pole in the stream (calculated 0.079 by subtracting 'Lvl_m_Avg' value at 9/8/12 13:15 from "Stream_m_Avg' at 9/8/12 13:00)
2014-05-28 18:00 | 68645 | 13.1 | 9.3 | 0.592 | 0.275 | 0.867 | 0.029 | 0.019999 | 9.36 | 33.67 | 6.309 | Questionable pressure sensor data; Used pressure offset of 0.079 to recalculate 'Stream_m_Avg' -> the offset of 0.275 was measured at the new location of the probe, but we want depth at the original location , which is the metal pole in the stream (calculated 0.079 by subtracting 'Lvl_m_Avg' value at 9/8/12 13:15 from "Stream_m_Avg' at 9/8/12 13:00)
2014-05-28 18:15 | 68646 | 13.11 | 9.23 | 0.61 | 0.275 | 0.885 | 0.029 | 0.019915 | 9.28 | 34.11 | 6.401 | Questionable pressure sensor data; Used pressure offset of 0.079 to recalculate 'Stream_m_Avg' -> the offset of 0.275 was measured at the new location of the probe, but we want depth at the original location , which is the metal pole in the stream (calculated 0.079 by subtracting 'Lvl_m_Avg' value at 9/8/12 13:15 from "Stream_m_Avg' at 9/8/12 13:00)
2014-05-28 18:30 | 68647 | 13.13 | 9.16 | 0.627 | 0.275 | 0.902 | 0.029 | 0.019884 | 9.21 | 33.91 | 6.409 | Questionable pressure sensor data; Used pressure offset of 0.079 to recalculate 'Stream_m_Avg' -> the offset of 0.275 was measured at the new location of the probe, but we want depth at the original location , which is the metal pole in the stream (calculated 0.079 by subtracting 'Lvl_m_Avg' value at 9/8/12 13:15 from "Stream_m_Avg' at 9/8/12 13:00)
2014-05-28 18:45 | 68648 | 13.14 | 9.1 | 0.64 | 0.275 | 0.915 | 0.029 | 0.019882 | 9.13 | 33.81 | 6.372 | Questionable pressure sensor data; Used pressure offset of 0.079 to recalculate 'Stream_m_Avg' -> the offset of 0.275 was measured at the new location of the probe, but we want depth at the original location , which is the metal pole in the stream (calculated 0.079 by subtracting 'Lvl_m_Avg' value at 9/8/12 13:15 from "Stream_m_Avg' at 9/8/12 13:00)
2014-05-28 19:00 | 68649 | 13.16 | 9.02 | 0.657 | 0.275 | 0.932 | 0.029 | 0.019918 | 9.05 | 34.69 | 6.473 | Questionable pressure sensor data; Used pressure offset of 0.079 to recalculate 'Stream_m_Avg' -> the offset of 0.275 was measured at the new location of the probe, but we want depth at the original location , which is the metal pole in the stream (calculated 0.079 by subtracting 'Lvl_m_Avg' value at 9/8/12 13:15 from "Stream_m_Avg' at 9/8/12 13:00)
2014-05-28 19:15 | 68650 | 13.16 | 8.94 | 0.666 | 0.275 | 0.941 | 0.029 | 0.019885 | 8.96 | 33.68 | 6.391 | Questionable pressure sensor data; Used pressure offset of 0.079 to recalculate 'Stream_m_Avg' -> the offset of 0.275 was measured at the new location of the probe, but we want depth at the original location , which is the metal pole in the stream (calculated 0.079 by subtracting 'Lvl_m_Avg' value at 9/8/12 13:15 from "Stream_m_Avg' at 9/8/12 13:00)
2014-05-28 19:30 | 68651 | 13.05 | 8.86 | 0.673 | 0.275 | 0.948 | 0.029 | 0.019769 | 8.87 | 34.22 | 6.397 | Questionable pressure sensor data; Used pressure offset of 0.079 to recalculate 'Stream_m_Avg' -> the offset of 0.275 was measured at the new location of the probe, but we want depth at the original location , which is the metal pole in the stream (calculated 0.079 by subtracting 'Lvl_m_Avg' value at 9/8/12 13:15 from "Stream_m_Avg' at 9/8/12 13:00)
2014-05-28 19:45 | 68652 | 12.93 | 8.76 | 0.688 | 0.275 | 0.963 | 0.029 | 0.01962 | 8.76 | 34.33 | 6.447 | Questionable pressure sensor data; Used pressure offset of 0.079 to recalculate 'Stream_m_Avg' -> the offset of 0.275 was measured at the new location of the probe, but we want depth at the original location , which is the metal pole in the stream (calculated 0.079 by subtracting 'Lvl_m_Avg' value at 9/8/12 13:15 from "Stream_m_Avg' at 9/8/12 13:00)
2014-05-28 20:00 | 68653 | 12.81 | 8.66 | 0.706 | 0.275 | 0.981 | 0.029 | 0.019529 | 8.66 | 34.43 | 6.428 | Questionable pressure sensor data; Used pressure offset of 0.079 to recalculate 'Stream_m_Avg' -> the offset of 0.275 was measured at the new location of the probe, but we want depth at the original location , which is the metal pole in the stream (calculated 0.079 by subtracting 'Lvl_m_Avg' value at 9/8/12 13:15 from "Stream_m_Avg' at 9/8/12 13:00)
2014-05-28 20:15 | 68654 | 12.74 | 8.57 | 0.713 | 0.275 | 0.988 | 0.029 | 0.019473 | 8.56 | 33.99 | 6.447 | Questionable pressure sensor data; Used pressure offset of 0.079 to recalculate 'Stream_m_Avg' -> the offset of 0.275 was measured at the new location of the probe, but we want depth at the original location , which is the metal pole in the stream (calculated 0.079 by subtracting 'Lvl_m_Avg' value at 9/8/12 13:15 from "Stream_m_Avg' at 9/8/12 13:00)
2014-05-28 20:30 | 68655 | 12.69 | 8.48 | 0.726 | 0.275 | 1.001 | 0.029 | 0.019483 | 8.45 | 34.64 | 6.51 | Questionable pressure sensor data; Used pressure offset of 0.079 to recalculate 'Stream_m_Avg' -> the offset of 0.275 was measured at the new location of the probe, but we want depth at the original location , which is the metal pole in the stream (calculated 0.079 by subtracting 'Lvl_m_Avg' value at 9/8/12 13:15 from "Stream_m_Avg' at 9/8/12 13:00)
2014-05-28 20:45 | 68656 | 12.67 | 8.39 | 0.721 | 0.275 | 0.996 | 0.029 | 0.019472 | 8.35 | 34.37 | 6.452 | Questionable pressure sensor data; Used pressure offset of 0.079 to recalculate 'Stream_m_Avg' -> the offset of 0.275 was measured at the new location of the probe, but we want depth at the original location , which is the metal pole in the stream (calculated 0.079 by subtracting 'Lvl_m_Avg' value at 9/8/12 13:15 from "Stream_m_Avg' at 9/8/12 13:00)
2014-05-28 21:00 | 68657 | 12.65 | 8.28 | 0.724 | 0.275 | 0.999 | 0.029 | 0.019405 | 8.24 | 34.97 | 6.541 | Questionable pressure sensor data; Used pressure offset of 0.079 to recalculate 'Stream_m_Avg' -> the offset of 0.275 was measured at the new location of the probe, but we want depth at the original location , which is the metal pole in the stream (calculated 0.079 by subtracting 'Lvl_m_Avg' value at 9/8/12 13:15 from "Stream_m_Avg' at 9/8/12 13:00)
2014-05-28 21:15 | 68658 | 12.65 | 8.18 | 0.726 | 0.275 | 1.001 | 0.029 | 0.019366 | 8.13 | 34.64 | 6.543 | Questionable pressure sensor data; Used pressure offset of 0.079 to recalculate 'Stream_m_Avg' -> the offset of 0.275 was measured at the new location of the probe, but we want depth at the original location , which is the metal pole in the stream (calculated 0.079 by subtracting 'Lvl_m_Avg' value at 9/8/12 13:15 from "Stream_m_Avg' at 9/8/12 13:00)
2014-05-28 21:30 | 68659 | 12.63 | 8.08 | 0.727 | 0.275 | 1.002 | 0.029 | 0.019357 | 8.03 | 34.77 | 6.512 | Questionable pressure sensor data; Used pressure offset of 0.079 to recalculate 'Stream_m_Avg' -> the offset of 0.275 was measured at the new location of the probe, but we want depth at the original location , which is the metal pole in the stream (calculated 0.079 by subtracting 'Lvl_m_Avg' value at 9/8/12 13:15 from "Stream_m_Avg' at 9/8/12 13:00)
2014-05-28 21:45 | 68660 | 12.62 | 7.982 | 0.715 | 0.275 | 0.99 | 0.029 | 0.01932 | 7.932 | 34.3 | 6.472 | Questionable pressure sensor data; Used pressure offset of 0.079 to recalculate 'Stream_m_Avg' -> the offset of 0.275 was measured at the new location of the probe, but we want depth at the original location , which is the metal pole in the stream (calculated 0.079 by subtracting 'Lvl_m_Avg' value at 9/8/12 13:15 from "Stream_m_Avg' at 9/8/12 13:00)
2014-05-28 22:00 | 68661 | 12.61 | 7.869 | 0.714 | 0.275 | 0.989 | 0.029 | 0.019184 | 7.817 | 34.57 | 6.472 | Questionable pressure sensor data; Used pressure offset of 0.079 to recalculate 'Stream_m_Avg' -> the offset of 0.275 was measured at the new location of the probe, but we want depth at the original location , which is the metal pole in the stream (calculated 0.079 by subtracting 'Lvl_m_Avg' value at 9/8/12 13:15 from "Stream_m_Avg' at 9/8/12 13:00)
2014-05-28 22:15 | 68662 | 12.59 | 7.763 | 0.718 | 0.275 | 0.993 | 0.029 | 0.019047 | 7.705 | 34.91 | 6.522 | Questionable pressure sensor data; Used pressure offset of 0.079 to recalculate 'Stream_m_Avg' -> the offset of 0.275 was measured at the new location of the probe, but we want depth at the original location , which is the metal pole in the stream (calculated 0.079 by subtracting 'Lvl_m_Avg' value at 9/8/12 13:15 from "Stream_m_Avg' at 9/8/12 13:00)
2014-05-28 22:30 | 68663 | 12.58 | 7.676 | 0.716 | 0.275 | 0.991 | 0.029 | 0.01902 | 7.622 | 35.04 | 6.596 | Questionable pressure sensor data; Used pressure offset of 0.079 to recalculate 'Stream_m_Avg' -> the offset of 0.275 was measured at the new location of the probe, but we want depth at the original location , which is the metal pole in the stream (calculated 0.079 by subtracting 'Lvl_m_Avg' value at 9/8/12 13:15 from "Stream_m_Avg' at 9/8/12 13:00)
2014-05-28 22:45 | 68664 | 12.57 | 7.586 | 0.707 | 0.275 | 0.982 | 0.029 | 0.018971 | 7.531 | 34.88 | 6.564 | Questionable pressure sensor data; Used pressure offset of 0.079 to recalculate 'Stream_m_Avg' -> the offset of 0.275 was measured at the new location of the probe, but we want depth at the original location , which is the metal pole in the stream (calculated 0.079 by subtracting 'Lvl_m_Avg' value at 9/8/12 13:15 from "Stream_m_Avg' at 9/8/12 13:00)
2014-05-28 23:00 | 68665 | 12.57 | 7.492 | 0.702 | 0.275 | 0.977 | 0.029 | 0.01896 | 7.426 | 34.51 | 6.541 | Questionable pressure sensor data; Used pressure offset of 0.079 to recalculate 'Stream_m_Avg' -> the offset of 0.275 was measured at the new location of the probe, but we want depth at the original location , which is the metal pole in the stream (calculated 0.079 by subtracting 'Lvl_m_Avg' value at 9/8/12 13:15 from "Stream_m_Avg' at 9/8/12 13:00)
2014-05-28 23:15 | 68666 | 12.56 | 7.397 | 0.691 | 0.275 | 0.966 | 0.029 | 0.018901 | 7.331 | 34.51 | 6.481 | Questionable pressure sensor data; Used pressure offset of 0.079 to recalculate 'Stream_m_Avg' -> the offset of 0.275 was measured at the new location of the probe, but we want depth at the original location , which is the metal pole in the stream (calculated 0.079 by subtracting 'Lvl_m_Avg' value at 9/8/12 13:15 from "Stream_m_Avg' at 9/8/12 13:00)
2014-05-28 23:30 | 68667 | 12.55 | 7.302 | 0.687 | 0.275 | 0.962 | 0.029 | 0.018812 | 7.234 | 34.65 | 6.524 | Questionable pressure sensor data; Used pressure offset of 0.079 to recalculate 'Stream_m_Avg' -> the offset of 0.275 was measured at the new location of the probe, but we want depth at the original location , which is the metal pole in the stream (calculated 0.079 by subtracting 'Lvl_m_Avg' value at 9/8/12 13:15 from "Stream_m_Avg' at 9/8/12 13:00)
2014-05-28 23:45 | 68668 | 12.54 | 7.219 | 0.686 | 0.275 | 0.961 | 0.029 | 0.018797 | 7.161 | 36.13 | 6.734 | Questionable pressure sensor data; Used pressure offset of 0.079 to recalculate 'Stream_m_Avg' -> the offset of 0.275 was measured at the new location of the probe, but we want depth at the original location , which is the metal pole in the stream (calculated 0.079 by subtracting 'Lvl_m_Avg' value at 9/8/12 13:15 from "Stream_m_Avg' at 9/8/12 13:00)
2014-05-29 | 68669 | 12.53 | 7.144 | 0.676 | 0.275 | 0.951 | 0.029 | 0.018816 | 7.09 | 34.78 | 6.733 | Questionable pressure sensor data; Used pressure offset of 0.079 to recalculate 'Stream_m_Avg' -> the offset of 0.275 was measured at the new location of the probe, but we want depth at the original location , which is the metal pole in the stream (calculated 0.079 by subtracting 'Lvl_m_Avg' value at 9/8/12 13:15 from "Stream_m_Avg' at 9/8/12 13:00)
2014-05-29 00:15 | 68670 | 12.51 | 7.062 | 0.664 | 0.275 | 0.939 | 0.029 | 0.018847 | 7.003 | 34.88 | 6.531 | Questionable pressure sensor data; Used pressure offset of 0.079 to recalculate 'Stream_m_Avg' -> the offset of 0.275 was measured at the new location of the probe, but we want depth at the original location , which is the metal pole in the stream (calculated 0.079 by subtracting 'Lvl_m_Avg' value at 9/8/12 13:15 from "Stream_m_Avg' at 9/8/12 13:00)
2014-05-29 00:30 | 68671 | 12.52 | 6.979 | 0.657 | 0.275 | 0.932 | 0.03 | 0.018864 | 6.918 | 35.12 | 6.559 | Questionable pressure sensor data; Used pressure offset of 0.079 to recalculate 'Stream_m_Avg' -> the offset of 0.275 was measured at the new location of the probe, but we want depth at the original location , which is the metal pole in the stream (calculated 0.079 by subtracting 'Lvl_m_Avg' value at 9/8/12 13:15 from "Stream_m_Avg' at 9/8/12 13:00)
2014-05-29 00:45 | 68672 | 12.51 | 6.897 | 0.652 | 0.275 | 0.927 | 0.03 | 0.018879 | 6.843 | 34.38 | 6.454 | Questionable pressure sensor data; Used pressure offset of 0.079 to recalculate 'Stream_m_Avg' -> the offset of 0.275 was measured at the new location of the probe, but we want depth at the original location , which is the metal pole in the stream (calculated 0.079 by subtracting 'Lvl_m_Avg' value at 9/8/12 13:15 from "Stream_m_Avg' at 9/8/12 13:00)
2014-05-29 01:00 | 68673 | 12.51 | 6.818 | 0.643 | 0.275 | 0.918 | 0.03 | 0.018844 | 6.761 | 34.51 | 6.467 | Questionable pressure sensor data; Used pressure offset of 0.079 to recalculate 'Stream_m_Avg' -> the offset of 0.275 was measured at the new location of the probe, but we want depth at the original location , which is the metal pole in the stream (calculated 0.079 by subtracting 'Lvl_m_Avg' value at 9/8/12 13:15 from "Stream_m_Avg' at 9/8/12 13:00)
2014-05-29 01:15 | 68674 | 12.5 | 6.741 | 0.637 | 0.275 | 0.912 | 0.03 | 0.018767 | 6.691 | 35.53 | 6.555 | Questionable pressure sensor data; Used pressure offset of 0.079 to recalculate 'Stream_m_Avg' -> the offset of 0.275 was measured at the new location of the probe, but we want depth at the original location , which is the metal pole in the stream (calculated 0.079 by subtracting 'Lvl_m_Avg' value at 9/8/12 13:15 from "Stream_m_Avg' at 9/8/12 13:00)
2014-05-29 01:30 | 68675 | 12.5 | 6.67 | 0.635 | 0.275 | 0.91 | 0.03 | 0.018673 | 6.621 | 35.66 | 6.692 | Questionable pressure sensor data; Used pressure offset of 0.079 to recalculate 'Stream_m_Avg' -> the offset of 0.275 was measured at the new location of the probe, but we want depth at the original location , which is the metal pole in the stream (calculated 0.079 by subtracting 'Lvl_m_Avg' value at 9/8/12 13:15 from "Stream_m_Avg' at 9/8/12 13:00)
2014-05-29 01:45 | 68676 | 12.49 | 6.606 | 0.627 | 0.275 | 0.902 | 0.029 | 0.018598 | 6.556 | 35.59 | 6.692 | Questionable pressure sensor data; Used pressure offset of 0.079 to recalculate 'Stream_m_Avg' -> the offset of 0.275 was measured at the new location of the probe, but we want depth at the original location , which is the metal pole in the stream (calculated 0.079 by subtracting 'Lvl_m_Avg' value at 9/8/12 13:15 from "Stream_m_Avg' at 9/8/12 13:00)
2014-05-29 02:00 | 68677 | 12.49 | 6.544 | 0.622 | 0.275 | 0.897 | 0.029 | 0.018533 | 6.496 | 35.49 | 6.701 | Questionable pressure sensor data; Used pressure offset of 0.079 to recalculate 'Stream_m_Avg' -> the offset of 0.275 was measured at the new location of the probe, but we want depth at the original location , which is the metal pole in the stream (calculated 0.079 by subtracting 'Lvl_m_Avg' value at 9/8/12 13:15 from "Stream_m_Avg' at 9/8/12 13:00)
2014-05-29 02:15 | 68678 | 12.49 | 6.482 | 0.621 | 0.275 | 0.896 | 0.029 | 0.018471 | 6.445 | 35.42 | 6.696 | Questionable pressure sensor data; Used pressure offset of 0.079 to recalculate 'Stream_m_Avg' -> the offset of 0.275 was measured at the new location of the probe, but we want depth at the original location , which is the metal pole in the stream (calculated 0.079 by subtracting 'Lvl_m_Avg' value at 9/8/12 13:15 from "Stream_m_Avg' at 9/8/12 13:00)
2014-05-29 02:30 | 68679 | 12.48 | 6.425 | 0.619 | 0.275 | 0.894 | 0.029 | 0.018438 | 6.388 | 35.93 | 6.665 | Questionable pressure sensor data; Used pressure offset of 0.079 to recalculate 'Stream_m_Avg' -> the offset of 0.275 was measured at the new location of the probe, but we want depth at the original location , which is the metal pole in the stream (calculated 0.079 by subtracting 'Lvl_m_Avg' value at 9/8/12 13:15 from "Stream_m_Avg' at 9/8/12 13:00)
2014-05-29 02:45 | 68680 | 12.48 | 6.374 | 0.617 | 0.275 | 0.892 | 0.029 | 0.01845 | 6.343 | 35.63 | 6.794 | Questionable pressure sensor data; Used pressure offset of 0.079 to recalculate 'Stream_m_Avg' -> the offset of 0.275 was measured at the new location of the probe, but we want depth at the original location , which is the metal pole in the stream (calculated 0.079 by subtracting 'Lvl_m_Avg' value at 9/8/12 13:15 from "Stream_m_Avg' at 9/8/12 13:00)
2014-05-29 03:00 | 68681 | 12.47 | 6.316 | 0.608 | 0.275 | 0.883 | 0.029 | 0.018427 | 6.284 | 35.53 | 6.706 | Questionable pressure sensor data; Used pressure offset of 0.079 to recalculate 'Stream_m_Avg' -> the offset of 0.275 was measured at the new location of the probe, but we want depth at the original location , which is the metal pole in the stream (calculated 0.079 by subtracting 'Lvl_m_Avg' value at 9/8/12 13:15 from "Stream_m_Avg' at 9/8/12 13:00)
2014-05-29 03:15 | 68682 | 12.48 | 6.252 | 0.609 | 0.275 | 0.884 | 0.029 | 0.018404 | 6.214 | 35.73 | 6.714 | Questionable pressure sensor data; Used pressure offset of 0.079 to recalculate 'Stream_m_Avg' -> the offset of 0.275 was measured at the new location of the probe, but we want depth at the original location , which is the metal pole in the stream (calculated 0.079 by subtracting 'Lvl_m_Avg' value at 9/8/12 13:15 from "Stream_m_Avg' at 9/8/12 13:00)
2014-05-29 03:30 | 68683 | 12.47 | 6.184 | 0.603 | 0.275 | 0.878 | 0.03 | 0.018407 | 6.147 | 36.3 | 6.78 | Questionable pressure sensor data; Used pressure offset of 0.079 to recalculate 'Stream_m_Avg' -> the offset of 0.275 was measured at the new location of the probe, but we want depth at the original location , which is the metal pole in the stream (calculated 0.079 by subtracting 'Lvl_m_Avg' value at 9/8/12 13:15 from "Stream_m_Avg' at 9/8/12 13:00)
2014-05-29 03:45 | 68684 | 12.47 | 6.115 | 0.595 | 0.275 | 0.87 | 0.03 | 0.0184 | 6.074 | 35.97 | 6.792 | Questionable pressure sensor data; Used pressure offset of 0.079 to recalculate 'Stream_m_Avg' -> the offset of 0.275 was measured at the new location of the probe, but we want depth at the original location , which is the metal pole in the stream (calculated 0.079 by subtracting 'Lvl_m_Avg' value at 9/8/12 13:15 from "Stream_m_Avg' at 9/8/12 13:00)
2014-05-29 04:00 | 68685 | 12.46 | 6.046 | 0.596 | 0.275 | 0.871 | 0.03 | 0.018347 | 6.006 | 36 | 6.754 | Questionable pressure sensor data; Used pressure offset of 0.079 to recalculate 'Stream_m_Avg' -> the offset of 0.275 was measured at the new location of the probe, but we want depth at the original location , which is the metal pole in the stream (calculated 0.079 by subtracting 'Lvl_m_Avg' value at 9/8/12 13:15 from "Stream_m_Avg' at 9/8/12 13:00)
2014-05-29 04:15 | 68686 | 12.46 | 5.978 | 0.592 | 0.275 | 0.867 | 0.03 | 0.018306 | 5.934 | 36.34 | 6.804 | Questionable pressure sensor data; Used pressure offset of 0.079 to recalculate 'Stream_m_Avg' -> the offset of 0.275 was measured at the new location of the probe, but we want depth at the original location , which is the metal pole in the stream (calculated 0.079 by subtracting 'Lvl_m_Avg' value at 9/8/12 13:15 from "Stream_m_Avg' at 9/8/12 13:00)
2014-05-29 04:30 | 68687 | 12.46 | 5.906 | 0.591 | 0.275 | 0.866 | 0.03 | 0.018268 | 5.862 | 36.31 | 6.829 | Questionable pressure sensor data; Used pressure offset of 0.079 to recalculate 'Stream_m_Avg' -> the offset of 0.275 was measured at the new location of the probe, but we want depth at the original location , which is the metal pole in the stream (calculated 0.079 by subtracting 'Lvl_m_Avg' value at 9/8/12 13:15 from "Stream_m_Avg' at 9/8/12 13:00)
2014-05-29 04:45 | 68688 | 12.45 | 5.833 | 0.595 | 0.275 | 0.87 | 0.03 | 0.018218 | 5.781 | 36.21 | 6.813 | Questionable pressure sensor data; Used pressure offset of 0.079 to recalculate 'Stream_m_Avg' -> the offset of 0.275 was measured at the new location of the probe, but we want depth at the original location , which is the metal pole in the stream (calculated 0.079 by subtracting 'Lvl_m_Avg' value at 9/8/12 13:15 from "Stream_m_Avg' at 9/8/12 13:00)
2014-05-29 05:00 | 68689 | 12.45 | 5.761 | 0.604 | 0.275 | 0.879 | 0.03 | 0.018135 | 5.705 | 35.74 | 6.76 | Questionable pressure sensor data; Used pressure offset of 0.079 to recalculate 'Stream_m_Avg' -> the offset of 0.275 was measured at the new location of the probe, but we want depth at the original location , which is the metal pole in the stream (calculated 0.079 by subtracting 'Lvl_m_Avg' value at 9/8/12 13:15 from "Stream_m_Avg' at 9/8/12 13:00)
2014-05-29 05:15 | 68690 | 12.44 | 5.688 | 0.608 | 0.275 | 0.883 | 0.029 | 0.018059 | 5.628 | 35.5 | 6.729 | Questionable pressure sensor data; Used pressure offset of 0.079 to recalculate 'Stream_m_Avg' -> the offset of 0.275 was measured at the new location of the probe, but we want depth at the original location , which is the metal pole in the stream (calculated 0.079 by subtracting 'Lvl_m_Avg' value at 9/8/12 13:15 from "Stream_m_Avg' at 9/8/12 13:00)
2014-05-29 05:30 | 68691 | 12.45 | 5.617 | 0.606 | 0.275 | 0.881 | 0.029 | 0.018005 | 5.554 | 36.18 | 6.696 | Questionable pressure sensor data; Used pressure offset of 0.079 to recalculate 'Stream_m_Avg' -> the offset of 0.275 was measured at the new location of the probe, but we want depth at the original location , which is the metal pole in the stream (calculated 0.079 by subtracting 'Lvl_m_Avg' value at 9/8/12 13:15 from "Stream_m_Avg' at 9/8/12 13:00)
2014-05-29 05:45 | 68692 | 12.48 | 5.547 | 0.599 | 0.275 | 0.874 | 0.029 | 0.017945 | 5.486 | 36.18 | 6.813 | Questionable pressure sensor data; Used pressure offset of 0.079 to recalculate 'Stream_m_Avg' -> the offset of 0.275 was measured at the new location of the probe, but we want depth at the original location , which is the metal pole in the stream (calculated 0.079 by subtracting 'Lvl_m_Avg' value at 9/8/12 13:15 from "Stream_m_Avg' at 9/8/12 13:00)
2014-05-29 06:00 | 68693 | 12.48 | 5.483 | 0.593 | 0.275 | 0.868 | 0.029 | 0.017905 | 5.428 | 36.15 | 6.798 | Questionable pressure sensor data; Used pressure offset of 0.079 to recalculate 'Stream_m_Avg' -> the offset of 0.275 was measured at the new location of the probe, but we want depth at the original location , which is the metal pole in the stream (calculated 0.079 by subtracting 'Lvl_m_Avg' value at 9/8/12 13:15 from "Stream_m_Avg' at 9/8/12 13:00)
2014-05-29 06:15 | 68694 | 12.5 | 5.425 | 0.584 | 0.275 | 0.859 | 0.029 | 0.017872 | 5.372 | 36.42 | 6.858 | Questionable pressure sensor data; Used pressure offset of 0.079 to recalculate 'Stream_m_Avg' -> the offset of 0.275 was measured at the new location of the probe, but we want depth at the original location , which is the metal pole in the stream (calculated 0.079 by subtracting 'Lvl_m_Avg' value at 9/8/12 13:15 from "Stream_m_Avg' at 9/8/12 13:00)
2014-05-29 06:30 | 68695 | 12.54 | 5.367 | 0.581 | 0.275 | 0.856 | 0.029 | 0.017793 | 5.315 | 36.45 | 6.861 | Questionable pressure sensor data; Used pressure offset of 0.079 to recalculate 'Stream_m_Avg' -> the offset of 0.275 was measured at the new location of the probe, but we want depth at the original location , which is the metal pole in the stream (calculated 0.079 by subtracting 'Lvl_m_Avg' value at 9/8/12 13:15 from "Stream_m_Avg' at 9/8/12 13:00)
2014-05-29 06:45 | 68696 | 12.58 | 5.31 | 0.577 | 0.275 | 0.852 | 0.029 | 0.017702 | 5.261 | 36.21 | 6.831 | Questionable pressure sensor data; Used pressure offset of 0.079 to recalculate 'Stream_m_Avg' -> the offset of 0.275 was measured at the new location of the probe, but we want depth at the original location , which is the metal pole in the stream (calculated 0.079 by subtracting 'Lvl_m_Avg' value at 9/8/12 13:15 from "Stream_m_Avg' at 9/8/12 13:00)
2014-05-29 07:00 | 68697 | 12.64 | 5.257 | 0.572 | 0.275 | 0.847 | 0.029 | 0.017622 | 5.214 | 36.42 | 6.856 | Questionable pressure sensor data; Used pressure offset of 0.079 to recalculate 'Stream_m_Avg' -> the offset of 0.275 was measured at the new location of the probe, but we want depth at the original location , which is the metal pole in the stream (calculated 0.079 by subtracting 'Lvl_m_Avg' value at 9/8/12 13:15 from "Stream_m_Avg' at 9/8/12 13:00)
2014-05-29 07:15 | 68698 | 12.72 | 5.208 | 0.566 | 0.275 | 0.841 | 0.029 | 0.017549 | 5.169 | 36.35 | 6.857 | Questionable pressure sensor data; Used pressure offset of 0.079 to recalculate 'Stream_m_Avg' -> the offset of 0.275 was measured at the new location of the probe, but we want depth at the original location , which is the metal pole in the stream (calculated 0.079 by subtracting 'Lvl_m_Avg' value at 9/8/12 13:15 from "Stream_m_Avg' at 9/8/12 13:00)
2014-05-29 07:30 | 68699 | 13.02 | 5.169 | 0.552 | 0.275 | 0.827 | 0.029 | 0.017504 | 5.141 | 36.31 | 6.83 | Questionable pressure sensor data; Used pressure offset of 0.079 to recalculate 'Stream_m_Avg' -> the offset of 0.275 was measured at the new location of the probe, but we want depth at the original location , which is the metal pole in the stream (calculated 0.079 by subtracting 'Lvl_m_Avg' value at 9/8/12 13:15 from "Stream_m_Avg' at 9/8/12 13:00)
2014-05-29 07:45 | 68700 | 13.33 | 5.137 | 0.534 | 0.275 | 0.809 | 0.029 | 0.017448 | 5.116 | 36.42 | 6.849 | Questionable pressure sensor data; Used pressure offset of 0.079 to recalculate 'Stream_m_Avg' -> the offset of 0.275 was measured at the new location of the probe, but we want depth at the original location , which is the metal pole in the stream (calculated 0.079 by subtracting 'Lvl_m_Avg' value at 9/8/12 13:15 from "Stream_m_Avg' at 9/8/12 13:00)
2014-05-29 08:00 | 68701 | 13.52 | 5.112 | 0.511 | 0.275 | 0.786 | 0.029 | 0.017347 | 5.104 | 36.42 | 6.853 | Questionable pressure sensor data; Used pressure offset of 0.079 to recalculate 'Stream_m_Avg' -> the offset of 0.275 was measured at the new location of the probe, but we want depth at the original location , which is the metal pole in the stream (calculated 0.079 by subtracting 'Lvl_m_Avg' value at 9/8/12 13:15 from "Stream_m_Avg' at 9/8/12 13:00)
2014-05-29 08:15 | 68702 | 13.5 | 5.096 | 0.493 | 0.275 | 0.768 | 0.029 | 0.017254 | 5.092 | 36.35 | 6.858 | Questionable pressure sensor data; Used pressure offset of 0.079 to recalculate 'Stream_m_Avg' -> the offset of 0.275 was measured at the new location of the probe, but we want depth at the original location , which is the metal pole in the stream (calculated 0.079 by subtracting 'Lvl_m_Avg' value at 9/8/12 13:15 from "Stream_m_Avg' at 9/8/12 13:00)
2014-05-29 08:30 | 68703 | 13.47 | 5.093 | 0.478 | 0.275 | 0.753 | 0.029 | 0.017185 | 5.11 | 36.35 | 6.827 | Questionable pressure sensor data; Used pressure offset of 0.079 to recalculate 'Stream_m_Avg' -> the offset of 0.275 was measured at the new location of the probe, but we want depth at the original location , which is the metal pole in the stream (calculated 0.079 by subtracting 'Lvl_m_Avg' value at 9/8/12 13:15 from "Stream_m_Avg' at 9/8/12 13:00)
2014-05-29 08:45 | 68704 | 13.46 | 5.103 | 0.468 | 0.275 | 0.743 | 0.028 | 0.017127 | 5.129 | 36.08 | 6.828 | Questionable pressure sensor data; Used pressure offset of 0.079 to recalculate 'Stream_m_Avg' -> the offset of 0.275 was measured at the new location of the probe, but we want depth at the original location , which is the metal pole in the stream (calculated 0.079 by subtracting 'Lvl_m_Avg' value at 9/8/12 13:15 from "Stream_m_Avg' at 9/8/12 13:00)
2014-05-29 09:00 | 68705 | 13.44 | 5.128 | 0.461 | 0.275 | 0.736 | 0.028 | 0.017113 | 5.176 | 36.48 | 6.845 | Questionable pressure sensor data; Used pressure offset of 0.079 to recalculate 'Stream_m_Avg' -> the offset of 0.275 was measured at the new location of the probe, but we want depth at the original location , which is the metal pole in the stream (calculated 0.079 by subtracting 'Lvl_m_Avg' value at 9/8/12 13:15 from "Stream_m_Avg' at 9/8/12 13:00)
2014-05-29 09:15 | 68706 | 13.42 | 5.174 | 0.455 | 0.275 | 0.73 | 0.028 | 0.017121 | 5.247 | 35.67 | 6.774 | Questionable pressure sensor data; Used pressure offset of 0.079 to recalculate 'Stream_m_Avg' -> the offset of 0.275 was measured at the new location of the probe, but we want depth at the original location , which is the metal pole in the stream (calculated 0.079 by subtracting 'Lvl_m_Avg' value at 9/8/12 13:15 from "Stream_m_Avg' at 9/8/12 13:00)
2014-05-29 09:30 | 68707 | 13.42 | 5.233 | 0.446 | 0.275 | 0.721 | 0.028 | 0.017165 | 5.324 | 35.7 | 6.716 | Questionable pressure sensor data; Used pressure offset of 0.079 to recalculate 'Stream_m_Avg' -> the offset of 0.275 was measured at the new location of the probe, but we want depth at the original location , which is the metal pole in the stream (calculated 0.079 by subtracting 'Lvl_m_Avg' value at 9/8/12 13:15 from "Stream_m_Avg' at 9/8/12 13:00)
2014-05-29 09:45 | 68708 | 13.42 | 5.301 | 0.44 | 0.275 | 0.715 | 0.028 | 0.017218 | 5.412 | 34.95 | 6.68 | Questionable pressure sensor data; Used pressure offset of 0.079 to recalculate 'Stream_m_Avg' -> the offset of 0.275 was measured at the new location of the probe, but we want depth at the original location , which is the metal pole in the stream (calculated 0.079 by subtracting 'Lvl_m_Avg' value at 9/8/12 13:15 from "Stream_m_Avg' at 9/8/12 13:00)
2014-05-29 10:00 | 68709 | 13.41 | 5.375 | 0.433 | 0.275 | 0.708 | 0.028 | 0.017289 | 5.5 | 34.72 | 6.548 | Questionable pressure sensor data; Used pressure offset of 0.079 to recalculate 'Stream_m_Avg' -> the offset of 0.275 was measured at the new location of the probe, but we want depth at the original location , which is the metal pole in the stream (calculated 0.079 by subtracting 'Lvl_m_Avg' value at 9/8/12 13:15 from "Stream_m_Avg' at 9/8/12 13:00)
2014-05-29 10:15 | 68710 | 13.39 | 5.461 | 0.42 | 0.275 | 0.695 | 0.028 | 0.017367 | 5.606 | 34.68 | 6.5 | Questionable pressure sensor data; Used pressure offset of 0.079 to recalculate 'Stream_m_Avg' -> the offset of 0.275 was measured at the new location of the probe, but we want depth at the original location , which is the metal pole in the stream (calculated 0.079 by subtracting 'Lvl_m_Avg' value at 9/8/12 13:15 from "Stream_m_Avg' at 9/8/12 13:00)
2014-05-29 10:30 | 68711 | 13.37 | 5.563 | 0.407 | 0.275 | 0.682 | 0.028 | 0.017441 | 5.727 | 34.92 | 6.556 | Questionable pressure sensor data; Used pressure offset of 0.079 to recalculate 'Stream_m_Avg' -> the offset of 0.275 was measured at the new location of the probe, but we want depth at the original location , which is the metal pole in the stream (calculated 0.079 by subtracting 'Lvl_m_Avg' value at 9/8/12 13:15 from "Stream_m_Avg' at 9/8/12 13:00)
2014-05-29 10:45 | 68712 | 13.35 | 5.677 | 0.395 | 0.275 | 0.67 | 0.028 | 0.017499 | 5.862 | 34.24 | 6.527 | Questionable pressure sensor data; Used pressure offset of 0.079 to recalculate 'Stream_m_Avg' -> the offset of 0.275 was measured at the new location of the probe, but we want depth at the original location , which is the metal pole in the stream (calculated 0.079 by subtracting 'Lvl_m_Avg' value at 9/8/12 13:15 from "Stream_m_Avg' at 9/8/12 13:00)
2014-05-29 11:00 | 68713 | 13.33 | 5.81 | 0.385 | 0.275 | 0.66 | 0.028 | 0.017558 | 6.023 | 34.71 | 6.485 | Questionable pressure sensor data; Used pressure offset of 0.079 to recalculate 'Stream_m_Avg' -> the offset of 0.275 was measured at the new location of the probe, but we want depth at the original location , which is the metal pole in the stream (calculated 0.079 by subtracting 'Lvl_m_Avg' value at 9/8/12 13:15 from "Stream_m_Avg' at 9/8/12 13:00)
2014-05-29 11:15 | 68714 | 13.31 | 5.96 | 0.374 | 0.275 | 0.649 | 0.028 | 0.017625 | 6.193 | 35.45 | 6.581 | Questionable pressure sensor data; Used pressure offset of 0.079 to recalculate 'Stream_m_Avg' -> the offset of 0.275 was measured at the new location of the probe, but we want depth at the original location , which is the metal pole in the stream (calculated 0.079 by subtracting 'Lvl_m_Avg' value at 9/8/12 13:15 from "Stream_m_Avg' at 9/8/12 13:00)
2014-05-29 11:30 | 68715 | 13.31 | 6.121 | 0.364 | 0.275 | 0.639 | 0.028 | 0.017669 | 6.375 | 35.35 | 6.588 | Questionable pressure sensor data; Used pressure offset of 0.079 to recalculate 'Stream_m_Avg' -> the offset of 0.275 was measured at the new location of the probe, but we want depth at the original location , which is the metal pole in the stream (calculated 0.079 by subtracting 'Lvl_m_Avg' value at 9/8/12 13:15 from "Stream_m_Avg' at 9/8/12 13:00)
2014-05-29 11:45 | 68716 | 13.29 | 6.289 | 0.354 | 0.275 | 0.629 | 0.028 | 0.017737 | 6.562 | 34.3 | 6.564 | Questionable pressure sensor data; Used pressure offset of 0.079 to recalculate 'Stream_m_Avg' -> the offset of 0.275 was measured at the new location of the probe, but we want depth at the original location , which is the metal pole in the stream (calculated 0.079 by subtracting 'Lvl_m_Avg' value at 9/8/12 13:15 from "Stream_m_Avg' at 9/8/12 13:00)
2014-05-29 12:00 | 68717 | 13.26 | 6.46 | 0.349 | 0.275 | 0.624 | 0.028 | 0.01784 | 6.751 | 34.37 | 6.55 | Questionable pressure sensor data; Used pressure offset of 0.079 to recalculate 'Stream_m_Avg' -> the offset of 0.275 was measured at the new location of the probe, but we want depth at the original location , which is the metal pole in the stream (calculated 0.079 by subtracting 'Lvl_m_Avg' value at 9/8/12 13:15 from "Stream_m_Avg' at 9/8/12 13:00)
2014-05-29 12:15 | 68718 | 13.24 | 6.635 | 0.342 | 0.275 | 0.617 | 0.028 | 0.017965 | 6.941 | 34.23 | 6.433 | Questionable pressure sensor data; Used pressure offset of 0.079 to recalculate 'Stream_m_Avg' -> the offset of 0.275 was measured at the new location of the probe, but we want depth at the original location , which is the metal pole in the stream (calculated 0.079 by subtracting 'Lvl_m_Avg' value at 9/8/12 13:15 from "Stream_m_Avg' at 9/8/12 13:00)
2014-05-29 12:30 | 68719 | 13.22 | 6.818 | 0.335 | 0.275 | 0.61 | 0.028 | 0.018104 | 7.132 | 34.57 | 6.497 | Questionable pressure sensor data; Used pressure offset of 0.079 to recalculate 'Stream_m_Avg' -> the offset of 0.275 was measured at the new location of the probe, but we want depth at the original location , which is the metal pole in the stream (calculated 0.079 by subtracting 'Lvl_m_Avg' value at 9/8/12 13:15 from "Stream_m_Avg' at 9/8/12 13:00)
2014-05-29 12:45 | 68720 | 13.21 | 7.002 | 0.332 | 0.275 | 0.607 | 0.028 | 0.018254 | 7.325 | 33.85 | 6.429 | Questionable pressure sensor data; Used pressure offset of 0.079 to recalculate 'Stream_m_Avg' -> the offset of 0.275 was measured at the new location of the probe, but we want depth at the original location , which is the metal pole in the stream (calculated 0.079 by subtracting 'Lvl_m_Avg' value at 9/8/12 13:15 from "Stream_m_Avg' at 9/8/12 13:00)
2014-05-29 13:00 | 68721 | 13.19 | 7.179 | 0.329 | 0.275 | 0.604 | 0.028 | 0.018397 | 7.513 | 33.21 | 6.287 | Questionable pressure sensor data; Used pressure offset of 0.079 to recalculate 'Stream_m_Avg' -> the offset of 0.275 was measured at the new location of the probe, but we want depth at the original location , which is the metal pole in the stream (calculated 0.079 by subtracting 'Lvl_m_Avg' value at 9/8/12 13:15 from "Stream_m_Avg' at 9/8/12 13:00)
2014-05-29 13:15 | 68722 | 13.17 | 7.349 | 0.323 | 0.275 | 0.598 | 0.028 | 0.018539 | 7.675 | 32.77 | 6.229 | Questionable pressure sensor data; Used pressure offset of 0.079 to recalculate 'Stream_m_Avg' -> the offset of 0.275 was measured at the new location of the probe, but we want depth at the original location , which is the metal pole in the stream (calculated 0.079 by subtracting 'Lvl_m_Avg' value at 9/8/12 13:15 from "Stream_m_Avg' at 9/8/12 13:00)
2014-05-29 13:30 | 68723 | 13.15 | 7.508 | 0.314 | 0.275 | 0.589 | 0.028 | 0.018706 | 7.833 | 34.96 | 6.388 | Questionable pressure sensor data; Used pressure offset of 0.079 to recalculate 'Stream_m_Avg' -> the offset of 0.275 was measured at the new location of the probe, but we want depth at the original location , which is the metal pole in the stream (calculated 0.079 by subtracting 'Lvl_m_Avg' value at 9/8/12 13:15 from "Stream_m_Avg' at 9/8/12 13:00)
2014-05-29 13:45 | 68724 | 13.13 | 7.652 | 0.295 | 0.275 | 0.57 | 0.029 | 0.018889 | 7.974 | 33.37 | 6.405 | Questionable pressure sensor data; Used pressure offset of 0.079 to recalculate 'Stream_m_Avg' -> the offset of 0.275 was measured at the new location of the probe, but we want depth at the original location , which is the metal pole in the stream (calculated 0.079 by subtracting 'Lvl_m_Avg' value at 9/8/12 13:15 from "Stream_m_Avg' at 9/8/12 13:00)
2014-05-29 14:00 | 68725 | 13.11 | 7.803 | 0.291 | 0.275 | 0.567 | 0.029 | 0.019046 | 8.12 | 33.84 | 6.336 | Questionable pressure sensor data; Used pressure offset of 0.079 to recalculate 'Stream_m_Avg' -> the offset of 0.275 was measured at the new location of the probe, but we want depth at the original location , which is the metal pole in the stream (calculated 0.079 by subtracting 'Lvl_m_Avg' value at 9/8/12 13:15 from "Stream_m_Avg' at 9/8/12 13:00)
2014-05-29 14:15 | 68726 | 13.09 | 7.943 | 0.298 | 0.275 | 0.573 | 0.029 | 0.019193 | 8.26 | 33.2 | 6.275 | Questionable pressure sensor data; Used pressure offset of 0.079 to recalculate 'Stream_m_Avg' -> the offset of 0.275 was measured at the new location of the probe, but we want depth at the original location , which is the metal pole in the stream (calculated 0.079 by subtracting 'Lvl_m_Avg' value at 9/8/12 13:15 from "Stream_m_Avg' at 9/8/12 13:00)
2014-05-29 14:30 | 68727 | 13.06 | 8.08 | 0.289 | 0.275 | 0.564 | 0.029 | 0.01932 | 8.4 | 32.62 | 6.14 | Questionable pressure sensor data; Used pressure offset of 0.079 to recalculate 'Stream_m_Avg' -> the offset of 0.275 was measured at the new location of the probe, but we want depth at the original location , which is the metal pole in the stream (calculated 0.079 by subtracting 'Lvl_m_Avg' value at 9/8/12 13:15 from "Stream_m_Avg' at 9/8/12 13:00)
2014-05-29 14:45 | 68728 | 13.04 | 8.21 | 0.294 | 0.275 | 0.569 | 0.029 | 0.019415 | 8.52 | 32.08 | 6.138 | Questionable pressure sensor data; Used pressure offset of 0.079 to recalculate 'Stream_m_Avg' -> the offset of 0.275 was measured at the new location of the probe, but we want depth at the original location , which is the metal pole in the stream (calculated 0.079 by subtracting 'Lvl_m_Avg' value at 9/8/12 13:15 from "Stream_m_Avg' at 9/8/12 13:00)
2014-05-29 15:00 | 68729 | 13.02 | 8.33 | 0.3 | 0.275 | 0.575 | 0.029 | 0.019526 | 8.62 | 31.54 | 5.993 | Questionable pressure sensor data; Used pressure offset of 0.079 to recalculate 'Stream_m_Avg' -> the offset of 0.275 was measured at the new location of the probe, but we want depth at the original location , which is the metal pole in the stream (calculated 0.079 by subtracting 'Lvl_m_Avg' value at 9/8/12 13:15 from "Stream_m_Avg' at 9/8/12 13:00)
2014-05-29 15:15 | 68730 | 13.01 | 8.42 | 0.306 | 0.275 | 0.581 | 0.029 | 0.019681 | 8.7 | 31.81 | 5.832 | Questionable pressure sensor data; Used pressure offset of 0.079 to recalculate 'Stream_m_Avg' -> the offset of 0.275 was measured at the new location of the probe, but we want depth at the original location , which is the metal pole in the stream (calculated 0.079 by subtracting 'Lvl_m_Avg' value at 9/8/12 13:15 from "Stream_m_Avg' at 9/8/12 13:00)
2014-05-29 15:30 | 68731 | 12.91 | 8.5 | 0.314 | 0.275 | 0.589 | 0.029 | 0.019879 | 8.76 | 32.08 | 6.062 | Questionable pressure sensor data; Used pressure offset of 0.079 to recalculate 'Stream_m_Avg' -> the offset of 0.275 was measured at the new location of the probe, but we want depth at the original location , which is the metal pole in the stream (calculated 0.079 by subtracting 'Lvl_m_Avg' value at 9/8/12 13:15 from "Stream_m_Avg' at 9/8/12 13:00)
2014-05-29 15:45 | 68732 | 12.99 | 8.57 | 0.325 | 0.275 | 0.6 | 0.03 | 0.020088 | 8.82 | 32.48 | 6.098 | Questionable pressure sensor data; Used pressure offset of 0.079 to recalculate 'Stream_m_Avg' -> the offset of 0.275 was measured at the new location of the probe, but we want depth at the original location , which is the metal pole in the stream (calculated 0.079 by subtracting 'Lvl_m_Avg' value at 9/8/12 13:15 from "Stream_m_Avg' at 9/8/12 13:00)
2014-05-29 16:00 | 68733 | 12.99 | 8.62 | 0.346 | 0.275 | 0.621 | 0.03 | 0.020269 | 8.86 | 32.79 | 6.187 | Questionable pressure sensor data; Used pressure offset of 0.079 to recalculate 'Stream_m_Avg' -> the offset of 0.275 was measured at the new location of the probe, but we want depth at the original location , which is the metal pole in the stream (calculated 0.079 by subtracting 'Lvl_m_Avg' value at 9/8/12 13:15 from "Stream_m_Avg' at 9/8/12 13:00)
2014-05-29 16:15 | 68734 | 12.99 | 8.66 | 0.37 | 0.275 | 0.645 | 0.03 | 0.020474 | 8.87 | 32.88 | 6.17 | Questionable pressure sensor data; Used pressure offset of 0.079 to recalculate 'Stream_m_Avg' -> the offset of 0.275 was measured at the new location of the probe, but we want depth at the original location , which is the metal pole in the stream (calculated 0.079 by subtracting 'Lvl_m_Avg' value at 9/8/12 13:15 from "Stream_m_Avg' at 9/8/12 13:00)
2014-05-29 16:30 | 68735 | 13 | 8.7 | 0.421 | 0.275 | 0.696 | 0.031 | 0.020693 | 8.9 | 32.48 | 6.237 | Questionable pressure sensor data; Used pressure offset of 0.079 to recalculate 'Stream_m_Avg' -> the offset of 0.275 was measured at the new location of the probe, but we want depth at the original location , which is the metal pole in the stream (calculated 0.079 by subtracting 'Lvl_m_Avg' value at 9/8/12 13:15 from "Stream_m_Avg' at 9/8/12 13:00)
2014-05-29 16:45 | 68736 | 13.02 | 8.71 | 0.465 | 0.275 | 0.74 | 0.031 | 0.02093 | 8.89 | 32.68 | 6.144 | Questionable pressure sensor data; Used pressure offset of 0.079 to recalculate 'Stream_m_Avg' -> the offset of 0.275 was measured at the new location of the probe, but we want depth at the original location , which is the metal pole in the stream (calculated 0.079 by subtracting 'Lvl_m_Avg' value at 9/8/12 13:15 from "Stream_m_Avg' at 9/8/12 13:00)
2014-05-29 17:00 | 68737 | 13.06 | 8.72 | 0.5 | 0.275 | 0.775 | 0.031 | 0.021151 | 8.88 | 32.42 | 6.151 | Questionable pressure sensor data; Used pressure offset of 0.079 to recalculate 'Stream_m_Avg' -> the offset of 0.275 was measured at the new location of the probe, but we want depth at the original location , which is the metal pole in the stream (calculated 0.079 by subtracting 'Lvl_m_Avg' value at 9/8/12 13:15 from "Stream_m_Avg' at 9/8/12 13:00)
2014-05-29 17:15 | 68738 | 13.08 | 8.7 | 0.523 | 0.275 | 0.798 | 0.031 | 0.021281 | 8.84 | 31.95 | 6.024 | Questionable pressure sensor data; Used pressure offset of 0.079 to recalculate 'Stream_m_Avg' -> the offset of 0.275 was measured at the new location of the probe, but we want depth at the original location , which is the metal pole in the stream (calculated 0.079 by subtracting 'Lvl_m_Avg' value at 9/8/12 13:15 from "Stream_m_Avg' at 9/8/12 13:00)
2014-05-29 17:30 | 68739 | 13.1 | 8.67 | 0.541 | 0.275 | 0.816 | 0.032 | 0.021374 | 8.78 | 31.27 | 5.977 | Questionable pressure sensor data; Used pressure offset of 0.079 to recalculate 'Stream_m_Avg' -> the offset of 0.275 was measured at the new location of the probe, but we want depth at the original location , which is the metal pole in the stream (calculated 0.079 by subtracting 'Lvl_m_Avg' value at 9/8/12 13:15 from "Stream_m_Avg' at 9/8/12 13:00)
2014-05-29 17:45 | 68740 | 13.1 | 8.61 | 0.554 | 0.275 | 0.829 | 0.032 | 0.02141 | 8.7 | 32.02 | 5.985 | Questionable pressure sensor data; Used pressure offset of 0.079 to recalculate 'Stream_m_Avg' -> the offset of 0.275 was measured at the new location of the probe, but we want depth at the original location , which is the metal pole in the stream (calculated 0.079 by subtracting 'Lvl_m_Avg' value at 9/8/12 13:15 from "Stream_m_Avg' at 9/8/12 13:00)
2014-05-29 18:00 | 68741 | 13.12 | 8.55 | 0.564 | 0.275 | 0.839 | 0.032 | 0.02139 | 8.62 | 32.32 | 6.055 | Questionable pressure sensor data; Used pressure offset of 0.079 to recalculate 'Stream_m_Avg' -> the offset of 0.275 was measured at the new location of the probe, but we want depth at the original location , which is the metal pole in the stream (calculated 0.079 by subtracting 'Lvl_m_Avg' value at 9/8/12 13:15 from "Stream_m_Avg' at 9/8/12 13:00)
2014-05-29 18:15 | 68742 | 13.13 | 8.48 | 0.576 | 0.275 | 0.851 | 0.032 | 0.02132 | 8.53 | 32.39 | 6.087 | Questionable pressure sensor data; Used pressure offset of 0.079 to recalculate 'Stream_m_Avg' -> the offset of 0.275 was measured at the new location of the probe, but we want depth at the original location , which is the metal pole in the stream (calculated 0.079 by subtracting 'Lvl_m_Avg' value at 9/8/12 13:15 from "Stream_m_Avg' at 9/8/12 13:00)
2014-05-29 18:30 | 68743 | 13.14 | 8.41 | 0.586 | 0.275 | 0.861 | 0.032 | 0.021209 | 8.46 | 31.72 | 6.044 | Questionable pressure sensor data; Used pressure offset of 0.079 to recalculate 'Stream_m_Avg' -> the offset of 0.275 was measured at the new location of the probe, but we want depth at the original location , which is the metal pole in the stream (calculated 0.079 by subtracting 'Lvl_m_Avg' value at 9/8/12 13:15 from "Stream_m_Avg' at 9/8/12 13:00)
2014-05-29 18:45 | 68744 | 13.16 | 8.34 | 0.596 | 0.275 | 0.871 | 0.032 | 0.021078 | 8.39 | 32.7 | 6.037 | Questionable pressure sensor data; Used pressure offset of 0.079 to recalculate 'Stream_m_Avg' -> the offset of 0.275 was measured at the new location of the probe, but we want depth at the original location , which is the metal pole in the stream (calculated 0.079 by subtracting 'Lvl_m_Avg' value at 9/8/12 13:15 from "Stream_m_Avg' at 9/8/12 13:00)
2014-05-29 19:00 | 68745 | 13.18 | 8.28 | 0.615 | 0.275 | 0.89 | 0.031 | 0.020992 | 8.32 | 32.9 | 6.186 | Questionable pressure sensor data; Used pressure offset of 0.079 to recalculate 'Stream_m_Avg' -> the offset of 0.275 was measured at the new location of the probe, but we want depth at the original location , which is the metal pole in the stream (calculated 0.079 by subtracting 'Lvl_m_Avg' value at 9/8/12 13:15 from "Stream_m_Avg' at 9/8/12 13:00)
2014-05-29 19:15 | 68746 | 13.07 | 8.23 | 0.641 | 0.275 | 0.916 | 0.031 | 0.020935 | 8.28 | 32.67 | 6.093 | Questionable pressure sensor data; Used pressure offset of 0.079 to recalculate 'Stream_m_Avg' -> the offset of 0.275 was measured at the new location of the probe, but we want depth at the original location , which is the metal pole in the stream (calculated 0.079 by subtracting 'Lvl_m_Avg' value at 9/8/12 13:15 from "Stream_m_Avg' at 9/8/12 13:00)
2014-05-29 19:30 | 68747 | 13.01 | 8.18 | 0.66 | 0.275 | 0.935 | 0.031 | 0.020854 | 8.22 | 33.18 | 6.126 | Questionable pressure sensor data; Used pressure offset of 0.079 to recalculate 'Stream_m_Avg' -> the offset of 0.275 was measured at the new location of the probe, but we want depth at the original location , which is the metal pole in the stream (calculated 0.079 by subtracting 'Lvl_m_Avg' value at 9/8/12 13:15 from "Stream_m_Avg' at 9/8/12 13:00)
2014-05-29 19:45 | 68748 | 12.91 | 8.13 | 0.668 | 0.275 | 0.943 | 0.031 | 0.020874 | 8.16 | 32.88 | 6.23 | Questionable pressure sensor data; Used pressure offset of 0.079 to recalculate 'Stream_m_Avg' -> the offset of 0.275 was measured at the new location of the probe, but we want depth at the original location , which is the metal pole in the stream (calculated 0.079 by subtracting 'Lvl_m_Avg' value at 9/8/12 13:15 from "Stream_m_Avg' at 9/8/12 13:00)
2014-05-29 20:00 | 68749 | 12.84 | 8.07 | 0.677 | 0.275 | 0.952 | 0.032 | 0.020952 | 8.09 | 32.34 | 6.176 | Questionable pressure sensor data; Used pressure offset of 0.079 to recalculate 'Stream_m_Avg' -> the offset of 0.275 was measured at the new location of the probe, but we want depth at the original location , which is the metal pole in the stream (calculated 0.079 by subtracting 'Lvl_m_Avg' value at 9/8/12 13:15 from "Stream_m_Avg' at 9/8/12 13:00)
2014-05-29 20:15 | 68750 | 12.74 | 8.01 | 0.685 | 0.275 | 0.96 | 0.032 | 0.021001 | 8.03 | 31.8 | 6.039 | Questionable pressure sensor data; Used pressure offset of 0.079 to recalculate 'Stream_m_Avg' -> the offset of 0.275 was measured at the new location of the probe, but we want depth at the original location , which is the metal pole in the stream (calculated 0.079 by subtracting 'Lvl_m_Avg' value at 9/8/12 13:15 from "Stream_m_Avg' at 9/8/12 13:00)
2014-05-29 20:30 | 68751 | 12.7 | 7.949 | 0.689 | 0.275 | 0.964 | 0.032 | 0.021052 | 7.971 | 32.1 | 6.03 | Questionable pressure sensor data; Used pressure offset of 0.079 to recalculate 'Stream_m_Avg' -> the offset of 0.275 was measured at the new location of the probe, but we want depth at the original location , which is the metal pole in the stream (calculated 0.079 by subtracting 'Lvl_m_Avg' value at 9/8/12 13:15 from "Stream_m_Avg' at 9/8/12 13:00)
2014-05-29 20:45 | 68752 | 12.66 | 7.888 | 0.693 | 0.275 | 0.968 | 0.032 | 0.021097 | 7.902 | 32.41 | 6.065 | Questionable pressure sensor data; Used pressure offset of 0.079 to recalculate 'Stream_m_Avg' -> the offset of 0.275 was measured at the new location of the probe, but we want depth at the original location , which is the metal pole in the stream (calculated 0.079 by subtracting 'Lvl_m_Avg' value at 9/8/12 13:15 from "Stream_m_Avg' at 9/8/12 13:00)
2014-05-29 21:00 | 68753 | 12.68 | 7.823 | 0.695 | 0.275 | 0.97 | 0.032 | 0.021116 | 7.842 | 32.24 | 6.043 | Questionable pressure sensor data; Used pressure offset of 0.079 to recalculate 'Stream_m_Avg' -> the offset of 0.275 was measured at the new location of the probe, but we want depth at the original location , which is the metal pole in the stream (calculated 0.079 by subtracting 'Lvl_m_Avg' value at 9/8/12 13:15 from "Stream_m_Avg' at 9/8/12 13:00)
2014-05-29 21:15 | 68754 | 12.64 | 7.754 | 0.696 | 0.275 | 0.972 | 0.032 | 0.021089 | 7.758 | 32.35 | 6.097 | Questionable pressure sensor data; Used pressure offset of 0.079 to recalculate 'Stream_m_Avg' -> the offset of 0.275 was measured at the new location of the probe, but we want depth at the original location , which is the metal pole in the stream (calculated 0.079 by subtracting 'Lvl_m_Avg' value at 9/8/12 13:15 from "Stream_m_Avg' at 9/8/12 13:00)
2014-05-29 21:30 | 68755 | 12.63 | 7.682 | 0.694 | 0.275 | 0.969 | 0.032 | 0.021054 | 7.679 | 33.16 | 6.186 | Questionable pressure sensor data; Used pressure offset of 0.079 to recalculate 'Stream_m_Avg' -> the offset of 0.275 was measured at the new location of the probe, but we want depth at the original location , which is the metal pole in the stream (calculated 0.079 by subtracting 'Lvl_m_Avg' value at 9/8/12 13:15 from "Stream_m_Avg' at 9/8/12 13:00)
2014-05-29 21:45 | 68756 | 12.6 | 7.604 | 0.69 | 0.275 | 0.965 | 0.032 | 0.020957 | 7.6 | 33.23 | 6.23 | Questionable pressure sensor data; Used pressure offset of 0.079 to recalculate 'Stream_m_Avg' -> the offset of 0.275 was measured at the new location of the probe, but we want depth at the original location , which is the metal pole in the stream (calculated 0.079 by subtracting 'Lvl_m_Avg' value at 9/8/12 13:15 from "Stream_m_Avg' at 9/8/12 13:00)
2014-05-29 22:00 | 68757 | 12.6 | 7.522 | 0.681 | 0.275 | 0.956 | 0.032 | 0.02074 | 7.508 | 33.57 | 6.276 | Questionable pressure sensor data; Used pressure offset of 0.079 to recalculate 'Stream_m_Avg' -> the offset of 0.275 was measured at the new location of the probe, but we want depth at the original location , which is the metal pole in the stream (calculated 0.079 by subtracting 'Lvl_m_Avg' value at 9/8/12 13:15 from "Stream_m_Avg' at 9/8/12 13:00)
2014-05-29 22:15 | 68758 | 12.58 | 7.443 | 0.669 | 0.275 | 0.944 | 0.032 | 0.02051 | 7.422 | 32.99 | 6.324 | Questionable pressure sensor data; Used pressure offset of 0.079 to recalculate 'Stream_m_Avg' -> the offset of 0.275 was measured at the new location of the probe, but we want depth at the original location , which is the metal pole in the stream (calculated 0.079 by subtracting 'Lvl_m_Avg' value at 9/8/12 13:15 from "Stream_m_Avg' at 9/8/12 13:00)
2014-05-29 22:30 | 68759 | 12.57 | 7.371 | 0.647 | 0.275 | 0.922 | 0.031 | 0.020342 | 7.35 | 33.94 | 6.301 | Questionable pressure sensor data; Used pressure offset of 0.079 to recalculate 'Stream_m_Avg' -> the offset of 0.275 was measured at the new location of the probe, but we want depth at the original location , which is the metal pole in the stream (calculated 0.079 by subtracting 'Lvl_m_Avg' value at 9/8/12 13:15 from "Stream_m_Avg' at 9/8/12 13:00)
2014-05-29 22:45 | 68760 | 12.56 | 7.298 | 0.648 | 0.275 | 0.923 | 0.031 | 0.020282 | 7.273 | 34.85 | 6.508 | Questionable pressure sensor data; Used pressure offset of 0.079 to recalculate 'Stream_m_Avg' -> the offset of 0.275 was measured at the new location of the probe, but we want depth at the original location , which is the metal pole in the stream (calculated 0.079 by subtracting 'Lvl_m_Avg' value at 9/8/12 13:15 from "Stream_m_Avg' at 9/8/12 13:00)
2014-05-29 23:00 | 68761 | 12.56 | 7.225 | 0.642 | 0.275 | 0.917 | 0.031 | 0.020282 | 7.199 | 34.48 | 6.501 | Questionable pressure sensor data; Used pressure offset of 0.079 to recalculate 'Stream_m_Avg' -> the offset of 0.275 was measured at the new location of the probe, but we want depth at the original location , which is the metal pole in the stream (calculated 0.079 by subtracting 'Lvl_m_Avg' value at 9/8/12 13:15 from "Stream_m_Avg' at 9/8/12 13:00)
2014-05-29 23:15 | 68762 | 12.55 | 7.15 | 0.641 | 0.275 | 0.916 | 0.031 | 0.020213 | 7.115 | 35.26 | 6.509 | Questionable pressure sensor data; Used pressure offset of 0.079 to recalculate 'Stream_m_Avg' -> the offset of 0.275 was measured at the new location of the probe, but we want depth at the original location , which is the metal pole in the stream (calculated 0.079 by subtracting 'Lvl_m_Avg' value at 9/8/12 13:15 from "Stream_m_Avg' at 9/8/12 13:00)
2014-05-29 23:30 | 68763 | 12.54 | 7.077 | 0.635 | 0.275 | 0.91 | 0.031 | 0.020148 | 7.043 | 35.46 | 6.676 | Questionable pressure sensor data; Used pressure offset of 0.079 to recalculate 'Stream_m_Avg' -> the offset of 0.275 was measured at the new location of the probe, but we want depth at the original location , which is the metal pole in the stream (calculated 0.079 by subtracting 'Lvl_m_Avg' value at 9/8/12 13:15 from "Stream_m_Avg' at 9/8/12 13:00)
2014-05-29 23:45 | 68764 | 12.53 | 7.002 | 0.62 | 0.275 | 0.895 | 0.031 | 0.020066 | 6.957 | 35.42 | 6.679 | Questionable pressure sensor data; Used pressure offset of 0.079 to recalculate 'Stream_m_Avg' -> the offset of 0.275 was measured at the new location of the probe, but we want depth at the original location , which is the metal pole in the stream (calculated 0.079 by subtracting 'Lvl_m_Avg' value at 9/8/12 13:15 from "Stream_m_Avg' at 9/8/12 13:00)
2014-05-30 | 68765 | 12.52 | 6.926 | 0.602 | 0.275 | 0.877 | 0.031 | 0.019988 | 6.884 | 34.51 | 6.553 | Questionable pressure sensor data; Used pressure offset of 0.079 to recalculate 'Stream_m_Avg' -> the offset of 0.275 was measured at the new location of the probe, but we want depth at the original location , which is the metal pole in the stream (calculated 0.079 by subtracting 'Lvl_m_Avg' value at 9/8/12 13:15 from "Stream_m_Avg' at 9/8/12 13:00)
2014-05-30 00:15 | 68766 | 12.51 | 6.844 | 0.593 | 0.275 | 0.868 | 0.031 | 0.019826 | 6.802 | 34.65 | 6.494 | Questionable pressure sensor data; Used pressure offset of 0.079 to recalculate 'Stream_m_Avg' -> the offset of 0.275 was measured at the new location of the probe, but we want depth at the original location , which is the metal pole in the stream (calculated 0.079 by subtracting 'Lvl_m_Avg' value at 9/8/12 13:15 from "Stream_m_Avg' at 9/8/12 13:00)
2014-05-30 00:30 | 68767 | 12.51 | 6.767 | 0.587 | 0.275 | 0.862 | 0.031 | 0.01965 | 6.728 | 34.72 | 6.518 | Questionable pressure sensor data; Used pressure offset of 0.079 to recalculate 'Stream_m_Avg' -> the offset of 0.275 was measured at the new location of the probe, but we want depth at the original location , which is the metal pole in the stream (calculated 0.079 by subtracting 'Lvl_m_Avg' value at 9/8/12 13:15 from "Stream_m_Avg' at 9/8/12 13:00)
2014-05-30 00:45 | 68768 | 12.5 | 6.696 | 0.582 | 0.275 | 0.857 | 0.031 | 0.019445 | 6.656 | 34.99 | 6.547 | Questionable pressure sensor data; Used pressure offset of 0.079 to recalculate 'Stream_m_Avg' -> the offset of 0.275 was measured at the new location of the probe, but we want depth at the original location , which is the metal pole in the stream (calculated 0.079 by subtracting 'Lvl_m_Avg' value at 9/8/12 13:15 from "Stream_m_Avg' at 9/8/12 13:00)
2014-05-30 01:00 | 68769 | 12.49 | 6.624 | 0.581 | 0.275 | 0.856 | 0.03 | 0.019221 | 6.578 | 34.92 | 6.585 | Questionable pressure sensor data; Used pressure offset of 0.079 to recalculate 'Stream_m_Avg' -> the offset of 0.275 was measured at the new location of the probe, but we want depth at the original location , which is the metal pole in the stream (calculated 0.079 by subtracting 'Lvl_m_Avg' value at 9/8/12 13:15 from "Stream_m_Avg' at 9/8/12 13:00)
2014-05-30 01:15 | 68770 | 12.5 | 6.556 | 0.579 | 0.275 | 0.854 | 0.03 | 0.019041 | 6.52 | 34.95 | 6.549 | Questionable pressure sensor data; Used pressure offset of 0.079 to recalculate 'Stream_m_Avg' -> the offset of 0.275 was measured at the new location of the probe, but we want depth at the original location , which is the metal pole in the stream (calculated 0.079 by subtracting 'Lvl_m_Avg' value at 9/8/12 13:15 from "Stream_m_Avg' at 9/8/12 13:00)
2014-05-30 01:30 | 68771 | 12.49 | 6.488 | 0.579 | 0.275 | 0.854 | 0.03 | 0.018908 | 6.447 | 34.99 | 6.579 | Questionable pressure sensor data; Used pressure offset of 0.079 to recalculate 'Stream_m_Avg' -> the offset of 0.275 was measured at the new location of the probe, but we want depth at the original location , which is the metal pole in the stream (calculated 0.079 by subtracting 'Lvl_m_Avg' value at 9/8/12 13:15 from "Stream_m_Avg' at 9/8/12 13:00)
2014-05-30 01:45 | 68772 | 12.48 | 6.418 | 0.579 | 0.275 | 0.854 | 0.03 | 0.018755 | 6.377 | 35.12 | 6.571 | Questionable pressure sensor data; Used pressure offset of 0.079 to recalculate 'Stream_m_Avg' -> the offset of 0.275 was measured at the new location of the probe, but we want depth at the original location , which is the metal pole in the stream (calculated 0.079 by subtracting 'Lvl_m_Avg' value at 9/8/12 13:15 from "Stream_m_Avg' at 9/8/12 13:00)
2014-05-30 02:00 | 68773 | 12.48 | 6.348 | 0.577 | 0.275 | 0.852 | 0.03 | 0.018664 | 6.31 | 35.19 | 6.609 | Questionable pressure sensor data; Used pressure offset of 0.079 to recalculate 'Stream_m_Avg' -> the offset of 0.275 was measured at the new location of the probe, but we want depth at the original location , which is the metal pole in the stream (calculated 0.079 by subtracting 'Lvl_m_Avg' value at 9/8/12 13:15 from "Stream_m_Avg' at 9/8/12 13:00)
2014-05-30 02:15 | 68774 | 12.48 | 6.276 | 0.571 | 0.275 | 0.846 | 0.03 | 0.018546 | 6.246 | 34.78 | 6.535 | Questionable pressure sensor data; Used pressure offset of 0.079 to recalculate 'Stream_m_Avg' -> the offset of 0.275 was measured at the new location of the probe, but we want depth at the original location , which is the metal pole in the stream (calculated 0.079 by subtracting 'Lvl_m_Avg' value at 9/8/12 13:15 from "Stream_m_Avg' at 9/8/12 13:00)
2014-05-30 02:30 | 68775 | 12.47 | 6.204 | 0.576 | 0.275 | 0.851 | 0.03 | 0.01844 | 6.172 | 34.92 | 6.543 | Questionable pressure sensor data; Used pressure offset of 0.079 to recalculate 'Stream_m_Avg' -> the offset of 0.275 was measured at the new location of the probe, but we want depth at the original location , which is the metal pole in the stream (calculated 0.079 by subtracting 'Lvl_m_Avg' value at 9/8/12 13:15 from "Stream_m_Avg' at 9/8/12 13:00)
2014-05-30 02:45 | 68776 | 12.47 | 6.137 | 0.579 | 0.275 | 0.854 | 0.029 | 0.018317 | 6.108 | 34.68 | 6.583 | Questionable pressure sensor data; Used pressure offset of 0.079 to recalculate 'Stream_m_Avg' -> the offset of 0.275 was measured at the new location of the probe, but we want depth at the original location , which is the metal pole in the stream (calculated 0.079 by subtracting 'Lvl_m_Avg' value at 9/8/12 13:15 from "Stream_m_Avg' at 9/8/12 13:00)
2014-05-30 03:00 | 68777 | 12.47 | 6.075 | 0.584 | 0.275 | 0.859 | 0.029 | 0.018237 | 6.042 | 35.74 | 6.606 | Questionable pressure sensor data; Used pressure offset of 0.079 to recalculate 'Stream_m_Avg' -> the offset of 0.275 was measured at the new location of the probe, but we want depth at the original location , which is the metal pole in the stream (calculated 0.079 by subtracting 'Lvl_m_Avg' value at 9/8/12 13:15 from "Stream_m_Avg' at 9/8/12 13:00)
2014-05-30 03:15 | 68778 | 12.47 | 6.016 | 0.579 | 0.275 | 0.854 | 0.029 | 0.018222 | 5.984 | 35.1 | 6.652 | Questionable pressure sensor data; Used pressure offset of 0.079 to recalculate 'Stream_m_Avg' -> the offset of 0.275 was measured at the new location of the probe, but we want depth at the original location , which is the metal pole in the stream (calculated 0.079 by subtracting 'Lvl_m_Avg' value at 9/8/12 13:15 from "Stream_m_Avg' at 9/8/12 13:00)
2014-05-30 03:30 | 68779 | 12.46 | 5.958 | 0.575 | 0.275 | 0.85 | 0.029 | 0.018186 | 5.931 | 35.74 | 6.72 | Questionable pressure sensor data; Used pressure offset of 0.079 to recalculate 'Stream_m_Avg' -> the offset of 0.275 was measured at the new location of the probe, but we want depth at the original location , which is the metal pole in the stream (calculated 0.079 by subtracting 'Lvl_m_Avg' value at 9/8/12 13:15 from "Stream_m_Avg' at 9/8/12 13:00)
2014-05-30 03:45 | 68780 | 12.46 | 5.903 | 0.575 | 0.275 | 0.85 | 0.029 | 0.018118 | 5.87 | 35.54 | 6.728 | Questionable pressure sensor data; Used pressure offset of 0.079 to recalculate 'Stream_m_Avg' -> the offset of 0.275 was measured at the new location of the probe, but we want depth at the original location , which is the metal pole in the stream (calculated 0.079 by subtracting 'Lvl_m_Avg' value at 9/8/12 13:15 from "Stream_m_Avg' at 9/8/12 13:00)
2014-05-30 04:00 | 68781 | 12.45 | 5.847 | 0.574 | 0.275 | 0.849 | 0.029 | 0.018035 | 5.812 | 35.98 | 6.731 | Questionable pressure sensor data; Used pressure offset of 0.079 to recalculate 'Stream_m_Avg' -> the offset of 0.275 was measured at the new location of the probe, but we want depth at the original location , which is the metal pole in the stream (calculated 0.079 by subtracting 'Lvl_m_Avg' value at 9/8/12 13:15 from "Stream_m_Avg' at 9/8/12 13:00)
2014-05-30 04:15 | 68782 | 12.46 | 5.791 | 0.572 | 0.275 | 0.847 | 0.029 | 0.017964 | 5.755 | 35.74 | 6.737 | Questionable pressure sensor data; Used pressure offset of 0.079 to recalculate 'Stream_m_Avg' -> the offset of 0.275 was measured at the new location of the probe, but we want depth at the original location , which is the metal pole in the stream (calculated 0.079 by subtracting 'Lvl_m_Avg' value at 9/8/12 13:15 from "Stream_m_Avg' at 9/8/12 13:00)
2014-05-30 04:30 | 68783 | 12.45 | 5.736 | 0.572 | 0.275 | 0.847 | 0.029 | 0.017913 | 5.706 | 35.2 | 6.732 | Questionable pressure sensor data; Used pressure offset of 0.079 to recalculate 'Stream_m_Avg' -> the offset of 0.275 was measured at the new location of the probe, but we want depth at the original location , which is the metal pole in the stream (calculated 0.079 by subtracting 'Lvl_m_Avg' value at 9/8/12 13:15 from "Stream_m_Avg' at 9/8/12 13:00)
2014-05-30 04:45 | 68784 | 12.45 | 5.683 | 0.57 | 0.275 | 0.845 | 0.029 | 0.017867 | 5.657 | 35.23 | 6.61 | Questionable pressure sensor data; Used pressure offset of 0.079 to recalculate 'Stream_m_Avg' -> the offset of 0.275 was measured at the new location of the probe, but we want depth at the original location , which is the metal pole in the stream (calculated 0.079 by subtracting 'Lvl_m_Avg' value at 9/8/12 13:15 from "Stream_m_Avg' at 9/8/12 13:00)
2014-05-30 05:00 | 68785 | 12.44 | 5.633 | 0.568 | 0.275 | 0.843 | 0.029 | 0.017875 | 5.607 | 35.44 | 6.664 | Questionable pressure sensor data; Used pressure offset of 0.079 to recalculate 'Stream_m_Avg' -> the offset of 0.275 was measured at the new location of the probe, but we want depth at the original location , which is the metal pole in the stream (calculated 0.079 by subtracting 'Lvl_m_Avg' value at 9/8/12 13:15 from "Stream_m_Avg' at 9/8/12 13:00)
2014-05-30 05:15 | 68786 | 12.44 | 5.58 | 0.565 | 0.275 | 0.84 | 0.029 | 0.017852 | 5.557 | 35.71 | 6.709 | Questionable pressure sensor data; Used pressure offset of 0.079 to recalculate 'Stream_m_Avg' -> the offset of 0.275 was measured at the new location of the probe, but we want depth at the original location , which is the metal pole in the stream (calculated 0.079 by subtracting 'Lvl_m_Avg' value at 9/8/12 13:15 from "Stream_m_Avg' at 9/8/12 13:00)
2014-05-30 05:30 | 68787 | 12.45 | 5.529 | 0.564 | 0.275 | 0.839 | 0.029 | 0.017784 | 5.508 | 35.67 | 6.71 | Questionable pressure sensor data; Used pressure offset of 0.079 to recalculate 'Stream_m_Avg' -> the offset of 0.275 was measured at the new location of the probe, but we want depth at the original location , which is the metal pole in the stream (calculated 0.079 by subtracting 'Lvl_m_Avg' value at 9/8/12 13:15 from "Stream_m_Avg' at 9/8/12 13:00)
2014-05-30 05:45 | 68788 | 12.5 | 5.482 | 0.563 | 0.275 | 0.838 | 0.029 | 0.017756 | 5.461 | 34.93 | 6.659 | Questionable pressure sensor data; Used pressure offset of 0.079 to recalculate 'Stream_m_Avg' -> the offset of 0.275 was measured at the new location of the probe, but we want depth at the original location , which is the metal pole in the stream (calculated 0.079 by subtracting 'Lvl_m_Avg' value at 9/8/12 13:15 from "Stream_m_Avg' at 9/8/12 13:00)
2014-05-30 06:00 | 68789 | 12.52 | 5.437 | 0.554 | 0.275 | 0.829 | 0.029 | 0.017729 | 5.416 | 35.13 | 6.571 | Questionable pressure sensor data; Used pressure offset of 0.079 to recalculate 'Stream_m_Avg' -> the offset of 0.275 was measured at the new location of the probe, but we want depth at the original location , which is the metal pole in the stream (calculated 0.079 by subtracting 'Lvl_m_Avg' value at 9/8/12 13:15 from "Stream_m_Avg' at 9/8/12 13:00)
2014-05-30 06:15 | 68790 | 12.67 | 5.395 | 0.543 | 0.275 | 0.818 | 0.029 | 0.017692 | 5.385 | 35.4 | 6.627 | Questionable pressure sensor data; Used pressure offset of 0.079 to recalculate 'Stream_m_Avg' -> the offset of 0.275 was measured at the new location of the probe, but we want depth at the original location , which is the metal pole in the stream (calculated 0.079 by subtracting 'Lvl_m_Avg' value at 9/8/12 13:15 from "Stream_m_Avg' at 9/8/12 13:00)
2014-05-30 06:30 | 68791 | 12.84 | 5.361 | 0.528 | 0.275 | 0.804 | 0.029 | 0.017697 | 5.353 | 35.4 | 6.665 | Questionable pressure sensor data; Used pressure offset of 0.079 to recalculate 'Stream_m_Avg' -> the offset of 0.275 was measured at the new location of the probe, but we want depth at the original location , which is the metal pole in the stream (calculated 0.079 by subtracting 'Lvl_m_Avg' value at 9/8/12 13:15 from "Stream_m_Avg' at 9/8/12 13:00)
2014-05-30 06:45 | 68792 | 13.06 | 5.339 | 0.519 | 0.275 | 0.794 | 0.029 | 0.017706 | 5.338 | 35.71 | 6.708 | Questionable pressure sensor data; Used pressure offset of 0.079 to recalculate 'Stream_m_Avg' -> the offset of 0.275 was measured at the new location of the probe, but we want depth at the original location , which is the metal pole in the stream (calculated 0.079 by subtracting 'Lvl_m_Avg' value at 9/8/12 13:15 from "Stream_m_Avg' at 9/8/12 13:00)
2014-05-30 07:00 | 68793 | 13.24 | 5.329 | 0.504 | 0.275 | 0.779 | 0.029 | 0.01771 | 5.336 | 34.46 | 6.581 | Questionable pressure sensor data; Used pressure offset of 0.079 to recalculate 'Stream_m_Avg' -> the offset of 0.275 was measured at the new location of the probe, but we want depth at the original location , which is the metal pole in the stream (calculated 0.079 by subtracting 'Lvl_m_Avg' value at 9/8/12 13:15 from "Stream_m_Avg' at 9/8/12 13:00)
2014-05-30 07:15 | 68794 | 13.52 | 5.326 | 0.49 | 0.275 | 0.765 | 0.029 | 0.017729 | 5.348 | 35.5 | 6.617 | Questionable pressure sensor data; Used pressure offset of 0.079 to recalculate 'Stream_m_Avg' -> the offset of 0.275 was measured at the new location of the probe, but we want depth at the original location , which is the metal pole in the stream (calculated 0.079 by subtracting 'Lvl_m_Avg' value at 9/8/12 13:15 from "Stream_m_Avg' at 9/8/12 13:00)
2014-05-30 07:30 | 68795 | 13.49 | 5.332 | 0.484 | 0.275 | 0.759 | 0.029 | 0.017755 | 5.37 | 34.46 | 6.608 | Questionable pressure sensor data; Used pressure offset of 0.079 to recalculate 'Stream_m_Avg' -> the offset of 0.275 was measured at the new location of the probe, but we want depth at the original location , which is the metal pole in the stream (calculated 0.079 by subtracting 'Lvl_m_Avg' value at 9/8/12 13:15 from "Stream_m_Avg' at 9/8/12 13:00)
2014-05-30 07:45 | 68796 | 13.48 | 5.344 | 0.462 | 0.275 | 0.737 | 0.029 | 0.017774 | 5.383 | 34.25 | 6.433 | Questionable pressure sensor data; Used pressure offset of 0.079 to recalculate 'Stream_m_Avg' -> the offset of 0.275 was measured at the new location of the probe, but we want depth at the original location , which is the metal pole in the stream (calculated 0.079 by subtracting 'Lvl_m_Avg' value at 9/8/12 13:15 from "Stream_m_Avg' at 9/8/12 13:00)
2014-05-30 08:00 | 68797 | 13.46 | 5.358 | 0.441 | 0.275 | 0.717 | 0.029 | 0.017751 | 5.406 | 35.2 | 6.526 | Questionable pressure sensor data; Used pressure offset of 0.079 to recalculate 'Stream_m_Avg' -> the offset of 0.275 was measured at the new location of the probe, but we want depth at the original location , which is the metal pole in the stream (calculated 0.079 by subtracting 'Lvl_m_Avg' value at 9/8/12 13:15 from "Stream_m_Avg' at 9/8/12 13:00)
2014-05-30 08:15 | 68798 | 13.48 | 5.376 | 0.429 | 0.275 | 0.704 | 0.029 | 0.017726 | 5.433 | 35.54 | 6.679 | Questionable pressure sensor data; Used pressure offset of 0.079 to recalculate 'Stream_m_Avg' -> the offset of 0.275 was measured at the new location of the probe, but we want depth at the original location , which is the metal pole in the stream (calculated 0.079 by subtracting 'Lvl_m_Avg' value at 9/8/12 13:15 from "Stream_m_Avg' at 9/8/12 13:00)
2014-05-30 08:30 | 68799 | 13.43 | 5.401 | 0.419 | 0.275 | 0.694 | 0.029 | 0.017704 | 5.46 | 34.45 | 6.572 | Questionable pressure sensor data; Used pressure offset of 0.079 to recalculate 'Stream_m_Avg' -> the offset of 0.275 was measured at the new location of the probe, but we want depth at the original location , which is the metal pole in the stream (calculated 0.079 by subtracting 'Lvl_m_Avg' value at 9/8/12 13:15 from "Stream_m_Avg' at 9/8/12 13:00)
2014-05-30 08:45 | 68800 | 13.43 | 5.432 | 0.41 | 0.275 | 0.685 | 0.029 | 0.017717 | 5.504 | 34.31 | 6.462 | Questionable pressure sensor data; Used pressure offset of 0.079 to recalculate 'Stream_m_Avg' -> the offset of 0.275 was measured at the new location of the probe, but we want depth at the original location , which is the metal pole in the stream (calculated 0.079 by subtracting 'Lvl_m_Avg' value at 9/8/12 13:15 from "Stream_m_Avg' at 9/8/12 13:00)
2014-05-30 09:00 | 68801 | 13.42 | 5.472 | 0.403 | 0.275 | 0.678 | 0.029 | 0.017786 | 5.553 | 35.53 | 6.582 | Questionable pressure sensor data; Used pressure offset of 0.079 to recalculate 'Stream_m_Avg' -> the offset of 0.275 was measured at the new location of the probe, but we want depth at the original location , which is the metal pole in the stream (calculated 0.079 by subtracting 'Lvl_m_Avg' value at 9/8/12 13:15 from "Stream_m_Avg' at 9/8/12 13:00)
2014-05-30 09:15 | 68802 | 13.4 | 5.527 | 0.396 | 0.275 | 0.671 | 0.029 | 0.017866 | 5.635 | 35.53 | 6.682 | Questionable pressure sensor data; Used pressure offset of 0.079 to recalculate 'Stream_m_Avg' -> the offset of 0.275 was measured at the new location of the probe, but we want depth at the original location , which is the metal pole in the stream (calculated 0.079 by subtracting 'Lvl_m_Avg' value at 9/8/12 13:15 from "Stream_m_Avg' at 9/8/12 13:00)
2014-05-30 09:30 | 68803 | 13.39 | 5.6 | 0.386 | 0.275 | 0.661 | 0.029 | 0.017976 | 5.727 | 35.46 | 6.672 | Questionable pressure sensor data; Used pressure offset of 0.079 to recalculate 'Stream_m_Avg' -> the offset of 0.275 was measured at the new location of the probe, but we want depth at the original location , which is the metal pole in the stream (calculated 0.079 by subtracting 'Lvl_m_Avg' value at 9/8/12 13:15 from "Stream_m_Avg' at 9/8/12 13:00)
2014-05-30 09:45 | 68804 | 13.38 | 5.687 | 0.382 | 0.275 | 0.657 | 0.029 | 0.018112 | 5.825 | 35.32 | 6.652 | Questionable pressure sensor data; Used pressure offset of 0.079 to recalculate 'Stream_m_Avg' -> the offset of 0.275 was measured at the new location of the probe, but we want depth at the original location , which is the metal pole in the stream (calculated 0.079 by subtracting 'Lvl_m_Avg' value at 9/8/12 13:15 from "Stream_m_Avg' at 9/8/12 13:00)
2014-05-30 10:00 | 68805 | 13.36 | 5.782 | 0.372 | 0.275 | 0.647 | 0.03 | 0.018296 | 5.927 | 34.92 | 6.615 | Questionable pressure sensor data; Used pressure offset of 0.079 to recalculate 'Stream_m_Avg' -> the offset of 0.275 was measured at the new location of the probe, but we want depth at the original location , which is the metal pole in the stream (calculated 0.079 by subtracting 'Lvl_m_Avg' value at 9/8/12 13:15 from "Stream_m_Avg' at 9/8/12 13:00)
2014-05-30 10:15 | 68806 | 13.38 | 5.888 | 0.358 | 0.275 | 0.633 | 0.03 | 0.018472 | 6.052 | 34.92 | 6.58 | Questionable pressure sensor data; Used pressure offset of 0.079 to recalculate 'Stream_m_Avg' -> the offset of 0.275 was measured at the new location of the probe, but we want depth at the original location , which is the metal pole in the stream (calculated 0.079 by subtracting 'Lvl_m_Avg' value at 9/8/12 13:15 from "Stream_m_Avg' at 9/8/12 13:00)
2014-05-30 10:30 | 68807 | 13.34 | 6.006 | 0.351 | 0.275 | 0.626 | 0.03 | 0.018696 | 6.19 | 34.44 | 6.53 | Questionable pressure sensor data; Used pressure offset of 0.079 to recalculate 'Stream_m_Avg' -> the offset of 0.275 was measured at the new location of the probe, but we want depth at the original location , which is the metal pole in the stream (calculated 0.079 by subtracting 'Lvl_m_Avg' value at 9/8/12 13:15 from "Stream_m_Avg' at 9/8/12 13:00)
2014-05-30 10:45 | 68808 | 13.32 | 6.137 | 0.341 | 0.275 | 0.616 | 0.03 | 0.018884 | 6.338 | 35.45 | 6.635 | Questionable pressure sensor data; Used pressure offset of 0.079 to recalculate 'Stream_m_Avg' -> the offset of 0.275 was measured at the new location of the probe, but we want depth at the original location , which is the metal pole in the stream (calculated 0.079 by subtracting 'Lvl_m_Avg' value at 9/8/12 13:15 from "Stream_m_Avg' at 9/8/12 13:00)
2014-05-30 11:00 | 68809 | 13.29 | 6.28 | 0.329 | 0.275 | 0.604 | 0.03 | 0.019092 | 6.497 | 34.16 | 6.571 | Questionable pressure sensor data; Used pressure offset of 0.079 to recalculate 'Stream_m_Avg' -> the offset of 0.275 was measured at the new location of the probe, but we want depth at the original location , which is the metal pole in the stream (calculated 0.079 by subtracting 'Lvl_m_Avg' value at 9/8/12 13:15 from "Stream_m_Avg' at 9/8/12 13:00)
2014-05-30 11:15 | 68810 | 13.27 | 6.429 | 0.321 | 0.275 | 0.596 | 0.03 | 0.019231 | 6.662 | 33.29 | 6.359 | Questionable pressure sensor data; Used pressure offset of 0.079 to recalculate 'Stream_m_Avg' -> the offset of 0.275 was measured at the new location of the probe, but we want depth at the original location , which is the metal pole in the stream (calculated 0.079 by subtracting 'Lvl_m_Avg' value at 9/8/12 13:15 from "Stream_m_Avg' at 9/8/12 13:00)
2014-05-30 11:30 | 68811 | 13.24 | 6.578 | 0.317 | 0.275 | 0.592 | 0.03 | 0.019308 | 6.821 | 32.95 | 6.25 | Questionable pressure sensor data; Used pressure offset of 0.079 to recalculate 'Stream_m_Avg' -> the offset of 0.275 was measured at the new location of the probe, but we want depth at the original location , which is the metal pole in the stream (calculated 0.079 by subtracting 'Lvl_m_Avg' value at 9/8/12 13:15 from "Stream_m_Avg' at 9/8/12 13:00)
2014-05-30 11:45 | 68812 | 13.23 | 6.729 | 0.311 | 0.275 | 0.586 | 0.03 | 0.019345 | 6.979 | 34.84 | 6.414 | Questionable pressure sensor data; Used pressure offset of 0.079 to recalculate 'Stream_m_Avg' -> the offset of 0.275 was measured at the new location of the probe, but we want depth at the original location , which is the metal pole in the stream (calculated 0.079 by subtracting 'Lvl_m_Avg' value at 9/8/12 13:15 from "Stream_m_Avg' at 9/8/12 13:00)
2014-05-30 12:00 | 68813 | 13.21 | 6.882 | 0.301 | 0.275 | 0.576 | 0.03 | 0.019396 | 7.144 | 36.49 | 6.789 | Questionable pressure sensor data; Used pressure offset of 0.079 to recalculate 'Stream_m_Avg' -> the offset of 0.275 was measured at the new location of the probe, but we want depth at the original location , which is the metal pole in the stream (calculated 0.079 by subtracting 'Lvl_m_Avg' value at 9/8/12 13:15 from "Stream_m_Avg' at 9/8/12 13:00)
2014-05-30 12:15 | 68814 | 13.18 | 7.039 | 0.299 | 0.275 | 0.574 | 0.03 | 0.019422 | 7.314 | 36.35 | 6.85 | Questionable pressure sensor data; Used pressure offset of 0.079 to recalculate 'Stream_m_Avg' -> the offset of 0.275 was measured at the new location of the probe, but we want depth at the original location , which is the metal pole in the stream (calculated 0.079 by subtracting 'Lvl_m_Avg' value at 9/8/12 13:15 from "Stream_m_Avg' at 9/8/12 13:00)
2014-05-30 12:30 | 68815 | 13.18 | 7.194 | 0.297 | 0.275 | 0.572 | 0.03 | 0.019531 | 7.478 | 35.17 | 6.706 | Questionable pressure sensor data; Used pressure offset of 0.079 to recalculate 'Stream_m_Avg' -> the offset of 0.275 was measured at the new location of the probe, but we want depth at the original location , which is the metal pole in the stream (calculated 0.079 by subtracting 'Lvl_m_Avg' value at 9/8/12 13:15 from "Stream_m_Avg' at 9/8/12 13:00)
2014-05-30 12:45 | 68816 | 13.16 | 7.344 | 0.299 | 0.275 | 0.574 | 0.03 | 0.019629 | 7.627 | 34.42 | 6.526 | Questionable pressure sensor data; Used pressure offset of 0.079 to recalculate 'Stream_m_Avg' -> the offset of 0.275 was measured at the new location of the probe, but we want depth at the original location , which is the metal pole in the stream (calculated 0.079 by subtracting 'Lvl_m_Avg' value at 9/8/12 13:15 from "Stream_m_Avg' at 9/8/12 13:00)
2014-05-30 13:00 | 68817 | 13.15 | 7.484 | 0.297 | 0.275 | 0.572 | 0.03 | 0.019745 | 7.769 | 34.02 | 6.359 | Questionable pressure sensor data; Used pressure offset of 0.079 to recalculate 'Stream_m_Avg' -> the offset of 0.275 was measured at the new location of the probe, but we want depth at the original location , which is the metal pole in the stream (calculated 0.079 by subtracting 'Lvl_m_Avg' value at 9/8/12 13:15 from "Stream_m_Avg' at 9/8/12 13:00)
2014-05-30 13:15 | 68818 | 13.12 | 7.624 | 0.296 | 0.275 | 0.571 | 0.03 | 0.019882 | 7.909 | 33.98 | 6.474 | Questionable pressure sensor data; Used pressure offset of 0.079 to recalculate 'Stream_m_Avg' -> the offset of 0.275 was measured at the new location of the probe, but we want depth at the original location , which is the metal pole in the stream (calculated 0.079 by subtracting 'Lvl_m_Avg' value at 9/8/12 13:15 from "Stream_m_Avg' at 9/8/12 13:00)
2014-05-30 13:30 | 68819 | 13.09 | 7.764 | 0.298 | 0.275 | 0.573 | 0.03 | 0.020013 | 8.05 | 33.23 | 6.398 | Questionable pressure sensor data; Used pressure offset of 0.079 to recalculate 'Stream_m_Avg' -> the offset of 0.275 was measured at the new location of the probe, but we want depth at the original location , which is the metal pole in the stream (calculated 0.079 by subtracting 'Lvl_m_Avg' value at 9/8/12 13:15 from "Stream_m_Avg' at 9/8/12 13:00)
2014-05-30 13:45 | 68820 | 13.09 | 7.9 | 0.299 | 0.275 | 0.574 | 0.03 | 0.020081 | 8.18 | 32.79 | 6.198 | Questionable pressure sensor data; Used pressure offset of 0.079 to recalculate 'Stream_m_Avg' -> the offset of 0.275 was measured at the new location of the probe, but we want depth at the original location , which is the metal pole in the stream (calculated 0.079 by subtracting 'Lvl_m_Avg' value at 9/8/12 13:15 from "Stream_m_Avg' at 9/8/12 13:00)
2014-05-30 14:00 | 68821 | 13.08 | 8.03 | 0.296 | 0.275 | 0.571 | 0.03 | 0.020154 | 8.31 | 32.62 | 6.143 | Questionable pressure sensor data; Used pressure offset of 0.079 to recalculate 'Stream_m_Avg' -> the offset of 0.275 was measured at the new location of the probe, but we want depth at the original location , which is the metal pole in the stream (calculated 0.079 by subtracting 'Lvl_m_Avg' value at 9/8/12 13:15 from "Stream_m_Avg' at 9/8/12 13:00)
2014-05-30 14:15 | 68822 | 13.08 | 8.15 | 0.315 | 0.275 | 0.59 | 0.03 | 0.020251 | 8.42 | 32.49 | 6.142 | Questionable pressure sensor data; Used pressure offset of 0.079 to recalculate 'Stream_m_Avg' -> the offset of 0.275 was measured at the new location of the probe, but we want depth at the original location , which is the metal pole in the stream (calculated 0.079 by subtracting 'Lvl_m_Avg' value at 9/8/12 13:15 from "Stream_m_Avg' at 9/8/12 13:00)
2014-05-30 14:30 | 68823 | 13.07 | 8.25 | 0.327 | 0.275 | 0.602 | 0.03 | 0.020315 | 8.52 | 33.13 | 6.242 | Questionable pressure sensor data; Used pressure offset of 0.079 to recalculate 'Stream_m_Avg' -> the offset of 0.275 was measured at the new location of the probe, but we want depth at the original location , which is the metal pole in the stream (calculated 0.079 by subtracting 'Lvl_m_Avg' value at 9/8/12 13:15 from "Stream_m_Avg' at 9/8/12 13:00)
2014-05-30 14:45 | 68824 | 13.06 | 8.34 | 0.326 | 0.275 | 0.601 | 0.03 | 0.020312 | 8.6 | 34.65 | 6.42 | Questionable pressure sensor data; Used pressure offset of 0.079 to recalculate 'Stream_m_Avg' -> the offset of 0.275 was measured at the new location of the probe, but we want depth at the original location , which is the metal pole in the stream (calculated 0.079 by subtracting 'Lvl_m_Avg' value at 9/8/12 13:15 from "Stream_m_Avg' at 9/8/12 13:00)
2014-05-30 15:00 | 68825 | 13.06 | 8.43 | 0.334 | 0.275 | 0.609 | 0.03 | 0.020281 | 8.67 | 34.28 | 6.489 | Questionable pressure sensor data; Used pressure offset of 0.079 to recalculate 'Stream_m_Avg' -> the offset of 0.275 was measured at the new location of the probe, but we want depth at the original location , which is the metal pole in the stream (calculated 0.079 by subtracting 'Lvl_m_Avg' value at 9/8/12 13:15 from "Stream_m_Avg' at 9/8/12 13:00)
2014-05-30 15:15 | 68826 | 13.05 | 8.5 | 0.335 | 0.275 | 0.61 | 0.03 | 0.020417 | 8.73 | 34.48 | 6.453 | Questionable pressure sensor data; Used pressure offset of 0.079 to recalculate 'Stream_m_Avg' -> the offset of 0.275 was measured at the new location of the probe, but we want depth at the original location , which is the metal pole in the stream (calculated 0.079 by subtracting 'Lvl_m_Avg' value at 9/8/12 13:15 from "Stream_m_Avg' at 9/8/12 13:00)
2014-05-30 15:30 | 68827 | 13.04 | 8.56 | 0.356 | 0.275 | 0.631 | 0.031 | 0.020613 | 8.78 | 32.45 | 6.298 | Questionable pressure sensor data; Used pressure offset of 0.079 to recalculate 'Stream_m_Avg' -> the offset of 0.275 was measured at the new location of the probe, but we want depth at the original location , which is the metal pole in the stream (calculated 0.079 by subtracting 'Lvl_m_Avg' value at 9/8/12 13:15 from "Stream_m_Avg' at 9/8/12 13:00)
2014-05-30 15:45 | 68828 | 13.05 | 8.6 | 0.388 | 0.275 | 0.663 | 0.031 | 0.020732 | 8.82 | 31.68 | 5.959 | Questionable pressure sensor data; Used pressure offset of 0.079 to recalculate 'Stream_m_Avg' -> the offset of 0.275 was measured at the new location of the probe, but we want depth at the original location , which is the metal pole in the stream (calculated 0.079 by subtracting 'Lvl_m_Avg' value at 9/8/12 13:15 from "Stream_m_Avg' at 9/8/12 13:00)
2014-05-30 16:00 | 68829 | 13.07 | 8.64 | 0.414 | 0.275 | 0.689 | 0.031 | 0.020743 | 8.84 | 33.2 | 5.987 | Questionable pressure sensor data; Used pressure offset of 0.079 to recalculate 'Stream_m_Avg' -> the offset of 0.275 was measured at the new location of the probe, but we want depth at the original location , which is the metal pole in the stream (calculated 0.079 by subtracting 'Lvl_m_Avg' value at 9/8/12 13:15 from "Stream_m_Avg' at 9/8/12 13:00)
2014-05-30 16:15 | 68830 | 13.07 | 8.67 | 0.445 | 0.275 | 0.72 | 0.031 | 0.02077 | 8.86 | 34.88 | 6.401 | Questionable pressure sensor data; Used pressure offset of 0.079 to recalculate 'Stream_m_Avg' -> the offset of 0.275 was measured at the new location of the probe, but we want depth at the original location , which is the metal pole in the stream (calculated 0.079 by subtracting 'Lvl_m_Avg' value at 9/8/12 13:15 from "Stream_m_Avg' at 9/8/12 13:00)
2014-05-30 16:30 | 68831 | 13.09 | 8.69 | 0.475 | 0.275 | 0.75 | 0.031 | 0.020816 | 8.86 | 34.71 | 6.569 | Questionable pressure sensor data; Used pressure offset of 0.079 to recalculate 'Stream_m_Avg' -> the offset of 0.275 was measured at the new location of the probe, but we want depth at the original location , which is the metal pole in the stream (calculated 0.079 by subtracting 'Lvl_m_Avg' value at 9/8/12 13:15 from "Stream_m_Avg' at 9/8/12 13:00)
2014-05-30 16:45 | 68832 | 13.11 | 8.71 | 0.495 | 0.275 | 0.77 | 0.031 | 0.020778 | 8.87 | 35.02 | 6.576 | Questionable pressure sensor data; Used pressure offset of 0.079 to recalculate 'Stream_m_Avg' -> the offset of 0.275 was measured at the new location of the probe, but we want depth at the original location , which is the metal pole in the stream (calculated 0.079 by subtracting 'Lvl_m_Avg' value at 9/8/12 13:15 from "Stream_m_Avg' at 9/8/12 13:00)
2014-05-30 17:00 | 68833 | 13.13 | 8.71 | 0.505 | 0.275 | 0.78 | 0.031 | 0.020735 | 8.86 | 34.96 | 6.469 | Questionable pressure sensor data; Used pressure offset of 0.079 to recalculate 'Stream_m_Avg' -> the offset of 0.275 was measured at the new location of the probe, but we want depth at the original location , which is the metal pole in the stream (calculated 0.079 by subtracting 'Lvl_m_Avg' value at 9/8/12 13:15 from "Stream_m_Avg' at 9/8/12 13:00)
2014-05-30 17:15 | 68834 | 13.14 | 8.7 | 0.516 | 0.275 | 0.791 | 0.031 | 0.020726 | 8.83 | 35.1 | 6.535 | Questionable pressure sensor data; Used pressure offset of 0.079 to recalculate 'Stream_m_Avg' -> the offset of 0.275 was measured at the new location of the probe, but we want depth at the original location , which is the metal pole in the stream (calculated 0.079 by subtracting 'Lvl_m_Avg' value at 9/8/12 13:15 from "Stream_m_Avg' at 9/8/12 13:00)
2014-05-30 17:30 | 68835 | 13.16 | 8.68 | 0.526 | 0.275 | 0.801 | 0.031 | 0.020685 | 8.8 | 34.66 | 6.612 | Questionable pressure sensor data; Used pressure offset of 0.079 to recalculate 'Stream_m_Avg' -> the offset of 0.275 was measured at the new location of the probe, but we want depth at the original location , which is the metal pole in the stream (calculated 0.079 by subtracting 'Lvl_m_Avg' value at 9/8/12 13:15 from "Stream_m_Avg' at 9/8/12 13:00)
2014-05-30 17:45 | 68836 | 13.17 | 8.66 | 0.534 | 0.275 | 0.809 | 0.031 | 0.020667 | 8.77 | 34.49 | 6.488 | Questionable pressure sensor data; Used pressure offset of 0.079 to recalculate 'Stream_m_Avg' -> the offset of 0.275 was measured at the new location of the probe, but we want depth at the original location , which is the metal pole in the stream (calculated 0.079 by subtracting 'Lvl_m_Avg' value at 9/8/12 13:15 from "Stream_m_Avg' at 9/8/12 13:00)
2014-05-30 18:00 | 68837 | 13.18 | 8.63 | 0.541 | 0.275 | 0.816 | 0.031 | 0.020645 | 8.74 | 31.35 | 6.154 | Questionable pressure sensor data; Used pressure offset of 0.079 to recalculate 'Stream_m_Avg' -> the offset of 0.275 was measured at the new location of the probe, but we want depth at the original location , which is the metal pole in the stream (calculated 0.079 by subtracting 'Lvl_m_Avg' value at 9/8/12 13:15 from "Stream_m_Avg' at 9/8/12 13:00)
2014-05-30 18:15 | 68838 | 13.19 | 8.6 | 0.547 | 0.275 | 0.822 | 0.031 | 0.020613 | 8.7 | 31.22 | 5.88 | Questionable pressure sensor data; Used pressure offset of 0.079 to recalculate 'Stream_m_Avg' -> the offset of 0.275 was measured at the new location of the probe, but we want depth at the original location , which is the metal pole in the stream (calculated 0.079 by subtracting 'Lvl_m_Avg' value at 9/8/12 13:15 from "Stream_m_Avg' at 9/8/12 13:00)
2014-05-30 18:30 | 68839 | 13.2 | 8.57 | 0.554 | 0.275 | 0.829 | 0.031 | 0.020573 | 8.67 | 31.93 | 5.984 | Questionable pressure sensor data; Used pressure offset of 0.079 to recalculate 'Stream_m_Avg' -> the offset of 0.275 was measured at the new location of the probe, but we want depth at the original location , which is the metal pole in the stream (calculated 0.079 by subtracting 'Lvl_m_Avg' value at 9/8/12 13:15 from "Stream_m_Avg' at 9/8/12 13:00)
2014-05-30 18:45 | 68840 | 13.22 | 8.54 | 0.561 | 0.275 | 0.836 | 0.031 | 0.020525 | 8.64 | 32 | 6.081 | Questionable pressure sensor data; Used pressure offset of 0.079 to recalculate 'Stream_m_Avg' -> the offset of 0.275 was measured at the new location of the probe, but we want depth at the original location , which is the metal pole in the stream (calculated 0.079 by subtracting 'Lvl_m_Avg' value at 9/8/12 13:15 from "Stream_m_Avg' at 9/8/12 13:00)
2014-05-30 19:00 | 68841 | 13.23 | 8.51 | 0.564 | 0.275 | 0.839 | 0.031 | 0.020499 | 8.6 | 32.57 | 6.06 | Questionable pressure sensor data; Used pressure offset of 0.079 to recalculate 'Stream_m_Avg' -> the offset of 0.275 was measured at the new location of the probe, but we want depth at the original location , which is the metal pole in the stream (calculated 0.079 by subtracting 'Lvl_m_Avg' value at 9/8/12 13:15 from "Stream_m_Avg' at 9/8/12 13:00)
2014-05-30 19:15 | 68842 | 13.19 | 8.48 | 0.562 | 0.275 | 0.837 | 0.031 | 0.020486 | 8.57 | 32 | 6.091 | Questionable pressure sensor data; Used pressure offset of 0.079 to recalculate 'Stream_m_Avg' -> the offset of 0.275 was measured at the new location of the probe, but we want depth at the original location , which is the metal pole in the stream (calculated 0.079 by subtracting 'Lvl_m_Avg' value at 9/8/12 13:15 from "Stream_m_Avg' at 9/8/12 13:00)
2014-05-30 19:30 | 68843 | 13.06 | 8.46 | 0.547 | 0.275 | 0.822 | 0.031 | 0.020477 | 8.55 | 33.89 | 6.217 | Questionable pressure sensor data; Used pressure offset of 0.079 to recalculate 'Stream_m_Avg' -> the offset of 0.275 was measured at the new location of the probe, but we want depth at the original location , which is the metal pole in the stream (calculated 0.079 by subtracting 'Lvl_m_Avg' value at 9/8/12 13:15 from "Stream_m_Avg' at 9/8/12 13:00)
2014-05-30 19:45 | 68844 | 12.91 | 8.43 | 0.543 | 0.275 | 0.818 | 0.03 | 0.020421 | 8.51 | 32.67 | 6.332 | Questionable pressure sensor data; Used pressure offset of 0.079 to recalculate 'Stream_m_Avg' -> the offset of 0.275 was measured at the new location of the probe, but we want depth at the original location , which is the metal pole in the stream (calculated 0.079 by subtracting 'Lvl_m_Avg' value at 9/8/12 13:15 from "Stream_m_Avg' at 9/8/12 13:00)
2014-05-30 20:00 | 68845 | 12.86 | 8.4 | 0.551 | 0.275 | 0.826 | 0.031 | 0.020436 | 8.48 | 32.4 | 6.041 | Questionable pressure sensor data; Used pressure offset of 0.079 to recalculate 'Stream_m_Avg' -> the offset of 0.275 was measured at the new location of the probe, but we want depth at the original location , which is the metal pole in the stream (calculated 0.079 by subtracting 'Lvl_m_Avg' value at 9/8/12 13:15 from "Stream_m_Avg' at 9/8/12 13:00)
2014-05-30 20:15 | 68846 | 12.78 | 8.37 | 0.558 | 0.275 | 0.833 | 0.031 | 0.020608 | 8.45 | 32.37 | 6.042 | Questionable pressure sensor data; Used pressure offset of 0.079 to recalculate 'Stream_m_Avg' -> the offset of 0.275 was measured at the new location of the probe, but we want depth at the original location , which is the metal pole in the stream (calculated 0.079 by subtracting 'Lvl_m_Avg' value at 9/8/12 13:15 from "Stream_m_Avg' at 9/8/12 13:00)
2014-05-30 20:30 | 68847 | 12.73 | 8.33 | 0.555 | 0.275 | 0.83 | 0.031 | 0.020767 | 8.4 | 33.66 | 6.317 | Questionable pressure sensor data; Used pressure offset of 0.079 to recalculate 'Stream_m_Avg' -> the offset of 0.275 was measured at the new location of the probe, but we want depth at the original location , which is the metal pole in the stream (calculated 0.079 by subtracting 'Lvl_m_Avg' value at 9/8/12 13:15 from "Stream_m_Avg' at 9/8/12 13:00)
2014-05-30 20:45 | 68848 | 12.69 | 8.29 | 0.538 | 0.275 | 0.813 | 0.031 | 0.020837 | 8.35 | 34.77 | 6.437 | Questionable pressure sensor data; Used pressure offset of 0.079 to recalculate 'Stream_m_Avg' -> the offset of 0.275 was measured at the new location of the probe, but we want depth at the original location , which is the metal pole in the stream (calculated 0.079 by subtracting 'Lvl_m_Avg' value at 9/8/12 13:15 from "Stream_m_Avg' at 9/8/12 13:00)
2014-05-30 21:00 | 68849 | 12.68 | 8.25 | 0.528 | 0.275 | 0.803 | 0.031 | 0.020892 | 8.3 | 34.94 | 6.594 | Questionable pressure sensor data; Used pressure offset of 0.079 to recalculate 'Stream_m_Avg' -> the offset of 0.275 was measured at the new location of the probe, but we want depth at the original location , which is the metal pole in the stream (calculated 0.079 by subtracting 'Lvl_m_Avg' value at 9/8/12 13:15 from "Stream_m_Avg' at 9/8/12 13:00)
2014-05-30 21:15 | 68850 | 12.65 | 8.2 | 0.527 | 0.275 | 0.802 | 0.032 | 0.020994 | 8.25 | 34.57 | 6.476 | Questionable pressure sensor data; Used pressure offset of 0.079 to recalculate 'Stream_m_Avg' -> the offset of 0.275 was measured at the new location of the probe, but we want depth at the original location , which is the metal pole in the stream (calculated 0.079 by subtracting 'Lvl_m_Avg' value at 9/8/12 13:15 from "Stream_m_Avg' at 9/8/12 13:00)
2014-05-30 21:30 | 68851 | 12.64 | 8.15 | 0.529 | 0.275 | 0.804 | 0.031 | 0.02077 | 8.21 | 35.78 | 6.625 | Questionable pressure sensor data; Used pressure offset of 0.079 to recalculate 'Stream_m_Avg' -> the offset of 0.275 was measured at the new location of the probe, but we want depth at the original location , which is the metal pole in the stream (calculated 0.079 by subtracting 'Lvl_m_Avg' value at 9/8/12 13:15 from "Stream_m_Avg' at 9/8/12 13:00)
2014-05-30 21:45 | 68852 | 12.63 | 8.1 | 0.531 | 0.275 | 0.806 | 0.03 | 0.020213 | 8.15 | 35.35 | 6.716 | Questionable pressure sensor data; Used pressure offset of 0.079 to recalculate 'Stream_m_Avg' -> the offset of 0.275 was measured at the new location of the probe, but we want depth at the original location , which is the metal pole in the stream (calculated 0.079 by subtracting 'Lvl_m_Avg' value at 9/8/12 13:15 from "Stream_m_Avg' at 9/8/12 13:00)
2014-05-30 22:00 | 68853 | 12.63 | 8.05 | 0.534 | 0.275 | 0.809 | 0.03 | 0.019924 | 8.09 | 34.1 | 6.562 | Questionable pressure sensor data; Used pressure offset of 0.079 to recalculate 'Stream_m_Avg' -> the offset of 0.275 was measured at the new location of the probe, but we want depth at the original location , which is the metal pole in the stream (calculated 0.079 by subtracting 'Lvl_m_Avg' value at 9/8/12 13:15 from "Stream_m_Avg' at 9/8/12 13:00)
2014-05-30 22:15 | 68854 | 12.62 | 7.998 | 0.541 | 0.275 | 0.816 | 0.03 | 0.01965 | 8.03 | 34.23 | 6.379 | Questionable pressure sensor data; Used pressure offset of 0.079 to recalculate 'Stream_m_Avg' -> the offset of 0.275 was measured at the new location of the probe, but we want depth at the original location , which is the metal pole in the stream (calculated 0.079 by subtracting 'Lvl_m_Avg' value at 9/8/12 13:15 from "Stream_m_Avg' at 9/8/12 13:00)
2014-05-30 22:30 | 68855 | 12.61 | 7.945 | 0.549 | 0.275 | 0.824 | 0.029 | 0.019428 | 7.977 | 33.59 | 6.325 | Questionable pressure sensor data; Used pressure offset of 0.079 to recalculate 'Stream_m_Avg' -> the offset of 0.275 was measured at the new location of the probe, but we want depth at the original location , which is the metal pole in the stream (calculated 0.079 by subtracting 'Lvl_m_Avg' value at 9/8/12 13:15 from "Stream_m_Avg' at 9/8/12 13:00)
2014-05-30 22:45 | 68856 | 12.6 | 7.891 | 0.552 | 0.275 | 0.827 | 0.029 | 0.019254 | 7.922 | 32.91 | 6.175 | Questionable pressure sensor data; Used pressure offset of 0.079 to recalculate 'Stream_m_Avg' -> the offset of 0.275 was measured at the new location of the probe, but we want depth at the original location , which is the metal pole in the stream (calculated 0.079 by subtracting 'Lvl_m_Avg' value at 9/8/12 13:15 from "Stream_m_Avg' at 9/8/12 13:00)
2014-05-30 23:00 | 68857 | 12.58 | 7.84 | 0.557 | 0.275 | 0.832 | 0.029 | 0.019137 | 7.876 | 32.41 | 6.092 | Questionable pressure sensor data; Used pressure offset of 0.079 to recalculate 'Stream_m_Avg' -> the offset of 0.275 was measured at the new location of the probe, but we want depth at the original location , which is the metal pole in the stream (calculated 0.079 by subtracting 'Lvl_m_Avg' value at 9/8/12 13:15 from "Stream_m_Avg' at 9/8/12 13:00)
2014-05-30 23:15 | 68858 | 12.57 | 7.793 | 0.556 | 0.275 | 0.831 | 0.029 | 0.019029 | 7.826 | 32.27 | 6.282 | Questionable pressure sensor data; Used pressure offset of 0.079 to recalculate 'Stream_m_Avg' -> the offset of 0.275 was measured at the new location of the probe, but we want depth at the original location , which is the metal pole in the stream (calculated 0.079 by subtracting 'Lvl_m_Avg' value at 9/8/12 13:15 from "Stream_m_Avg' at 9/8/12 13:00)
2014-05-30 23:30 | 68859 | 12.56 | 7.744 | 0.548 | 0.275 | 0.823 | 0.029 | 0.018936 | 7.774 | 32.07 | 6.083 | Questionable pressure sensor data; Used pressure offset of 0.079 to recalculate 'Stream_m_Avg' -> the offset of 0.275 was measured at the new location of the probe, but we want depth at the original location , which is the metal pole in the stream (calculated 0.079 by subtracting 'Lvl_m_Avg' value at 9/8/12 13:15 from "Stream_m_Avg' at 9/8/12 13:00)
2014-05-30 23:45 | 68860 | 12.56 | 7.697 | 0.545 | 0.275 | 0.82 | 0.029 | 0.018771 | 7.732 | 32.48 | 6.117 | Questionable pressure sensor data; Used pressure offset of 0.079 to recalculate 'Stream_m_Avg' -> the offset of 0.275 was measured at the new location of the probe, but we want depth at the original location , which is the metal pole in the stream (calculated 0.079 by subtracting 'Lvl_m_Avg' value at 9/8/12 13:15 from "Stream_m_Avg' at 9/8/12 13:00)
2014-05-31 | 68861 | 12.55 | 7.653 | 0.54 | 0.275 | 0.815 | 0.029 | 0.018664 | 7.682 | 33.83 | 6.204 | Questionable pressure sensor data; Used pressure offset of 0.079 to recalculate 'Stream_m_Avg' -> the offset of 0.275 was measured at the new location of the probe, but we want depth at the original location , which is the metal pole in the stream (calculated 0.079 by subtracting 'Lvl_m_Avg' value at 9/8/12 13:15 from "Stream_m_Avg' at 9/8/12 13:00)
2014-05-31 00:15 | 68862 | 12.54 | 7.61 | 0.538 | 0.275 | 0.813 | 0.028 | 0.018603 | 7.641 | 33.19 | 6.371 | Questionable pressure sensor data; Used pressure offset of 0.079 to recalculate 'Stream_m_Avg' -> the offset of 0.275 was measured at the new location of the probe, but we want depth at the original location , which is the metal pole in the stream (calculated 0.079 by subtracting 'Lvl_m_Avg' value at 9/8/12 13:15 from "Stream_m_Avg' at 9/8/12 13:00)
2014-05-31 00:30 | 68863 | 12.53 | 7.57 | 0.537 | 0.275 | 0.812 | 0.028 | 0.018546 | 7.603 | 33.96 | 6.294 | Questionable pressure sensor data; Used pressure offset of 0.079 to recalculate 'Stream_m_Avg' -> the offset of 0.275 was measured at the new location of the probe, but we want depth at the original location , which is the metal pole in the stream (calculated 0.079 by subtracting 'Lvl_m_Avg' value at 9/8/12 13:15 from "Stream_m_Avg' at 9/8/12 13:00)
2014-05-31 00:45 | 68864 | 12.52 | 7.533 | 0.532 | 0.275 | 0.807 | 0.028 | 0.018532 | 7.567 | 33.66 | 6.375 | Questionable pressure sensor data; Used pressure offset of 0.079 to recalculate 'Stream_m_Avg' -> the offset of 0.275 was measured at the new location of the probe, but we want depth at the original location , which is the metal pole in the stream (calculated 0.079 by subtracting 'Lvl_m_Avg' value at 9/8/12 13:15 from "Stream_m_Avg' at 9/8/12 13:00)
2014-05-31 01:00 | 68865 | 12.53 | 7.497 | 0.527 | 0.275 | 0.802 | 0.028 | 0.018503 | 7.536 | 34.16 | 6.377 | Questionable pressure sensor data; Used pressure offset of 0.079 to recalculate 'Stream_m_Avg' -> the offset of 0.275 was measured at the new location of the probe, but we want depth at the original location , which is the metal pole in the stream (calculated 0.079 by subtracting 'Lvl_m_Avg' value at 9/8/12 13:15 from "Stream_m_Avg' at 9/8/12 13:00)
2014-05-31 01:15 | 68866 | 12.52 | 7.463 | 0.518 | 0.275 | 0.793 | 0.028 | 0.018459 | 7.5 | 31.94 | 6.187 | Questionable pressure sensor data; Used pressure offset of 0.079 to recalculate 'Stream_m_Avg' -> the offset of 0.275 was measured at the new location of the probe, but we want depth at the original location , which is the metal pole in the stream (calculated 0.079 by subtracting 'Lvl_m_Avg' value at 9/8/12 13:15 from "Stream_m_Avg' at 9/8/12 13:00)
2014-05-31 01:30 | 68867 | 12.52 | 7.428 | 0.518 | 0.275 | 0.793 | 0.028 | 0.018379 | 7.464 | 33.35 | 6.206 | Questionable pressure sensor data; Used pressure offset of 0.079 to recalculate 'Stream_m_Avg' -> the offset of 0.275 was measured at the new location of the probe, but we want depth at the original location , which is the metal pole in the stream (calculated 0.079 by subtracting 'Lvl_m_Avg' value at 9/8/12 13:15 from "Stream_m_Avg' at 9/8/12 13:00)
2014-05-31 01:45 | 68868 | 12.51 | 7.396 | 0.518 | 0.275 | 0.793 | 0.028 | 0.018304 | 7.435 | 33.35 | 6.18 | Questionable pressure sensor data; Used pressure offset of 0.079 to recalculate 'Stream_m_Avg' -> the offset of 0.275 was measured at the new location of the probe, but we want depth at the original location , which is the metal pole in the stream (calculated 0.079 by subtracting 'Lvl_m_Avg' value at 9/8/12 13:15 from "Stream_m_Avg' at 9/8/12 13:00)
2014-05-31 02:00 | 68869 | 12.51 | 7.365 | 0.52 | 0.275 | 0.795 | 0.028 | 0.018241 | 7.404 | 31.77 | 6.256 | Questionable pressure sensor data; Used pressure offset of 0.079 to recalculate 'Stream_m_Avg' -> the offset of 0.275 was measured at the new location of the probe, but we want depth at the original location , which is the metal pole in the stream (calculated 0.079 by subtracting 'Lvl_m_Avg' value at 9/8/12 13:15 from "Stream_m_Avg' at 9/8/12 13:00)
2014-05-31 02:15 | 68870 | 12.51 | 7.337 | 0.522 | 0.275 | 0.797 | 0.028 | 0.018194 | 7.378 | 33.69 | 6.149 | Questionable pressure sensor data; Used pressure offset of 0.079 to recalculate 'Stream_m_Avg' -> the offset of 0.275 was measured at the new location of the probe, but we want depth at the original location , which is the metal pole in the stream (calculated 0.079 by subtracting 'Lvl_m_Avg' value at 9/8/12 13:15 from "Stream_m_Avg' at 9/8/12 13:00)
2014-05-31 02:30 | 68871 | 12.5 | 7.31 | 0.517 | 0.275 | 0.792 | 0.028 | 0.018164 | 7.351 | 33.15 | 6.141 | Questionable pressure sensor data; Used pressure offset of 0.079 to recalculate 'Stream_m_Avg' -> the offset of 0.275 was measured at the new location of the probe, but we want depth at the original location , which is the metal pole in the stream (calculated 0.079 by subtracting 'Lvl_m_Avg' value at 9/8/12 13:15 from "Stream_m_Avg' at 9/8/12 13:00)
2014-05-31 02:45 | 68872 | 12.5 | 7.286 | 0.509 | 0.275 | 0.784 | 0.028 | 0.018135 | 7.339 | 30.86 | 6.096 | Questionable pressure sensor data; Used pressure offset of 0.079 to recalculate 'Stream_m_Avg' -> the offset of 0.275 was measured at the new location of the probe, but we want depth at the original location , which is the metal pole in the stream (calculated 0.079 by subtracting 'Lvl_m_Avg' value at 9/8/12 13:15 from "Stream_m_Avg' at 9/8/12 13:00)
2014-05-31 03:00 | 68873 | 12.5 | 7.268 | 0.492 | 0.275 | 0.767 | 0.028 | 0.018125 | 7.318 | 30.89 | 5.877 | Questionable pressure sensor data; Used pressure offset of 0.079 to recalculate 'Stream_m_Avg' -> the offset of 0.275 was measured at the new location of the probe, but we want depth at the original location , which is the metal pole in the stream (calculated 0.079 by subtracting 'Lvl_m_Avg' value at 9/8/12 13:15 from "Stream_m_Avg' at 9/8/12 13:00)
2014-05-31 03:15 | 68874 | 12.5 | 7.254 | 0.486 | 0.275 | 0.761 | 0.028 | 0.018092 | 7.308 | 32.48 | 5.886 | Questionable pressure sensor data; Used pressure offset of 0.079 to recalculate 'Stream_m_Avg' -> the offset of 0.275 was measured at the new location of the probe, but we want depth at the original location , which is the metal pole in the stream (calculated 0.079 by subtracting 'Lvl_m_Avg' value at 9/8/12 13:15 from "Stream_m_Avg' at 9/8/12 13:00)
2014-05-31 03:30 | 68875 | 12.5 | 7.243 | 0.48 | 0.275 | 0.755 | 0.028 | 0.018064 | 7.3 | 32.21 | 5.934 | Questionable pressure sensor data; Used pressure offset of 0.079 to recalculate 'Stream_m_Avg' -> the offset of 0.275 was measured at the new location of the probe, but we want depth at the original location , which is the metal pole in the stream (calculated 0.079 by subtracting 'Lvl_m_Avg' value at 9/8/12 13:15 from "Stream_m_Avg' at 9/8/12 13:00)
2014-05-31 03:45 | 68876 | 12.5 | 7.228 | 0.483 | 0.275 | 0.758 | 0.028 | 0.018005 | 7.284 | 32.48 | 6.097 | Questionable pressure sensor data; Used pressure offset of 0.079 to recalculate 'Stream_m_Avg' -> the offset of 0.275 was measured at the new location of the probe, but we want depth at the original location , which is the metal pole in the stream (calculated 0.079 by subtracting 'Lvl_m_Avg' value at 9/8/12 13:15 from "Stream_m_Avg' at 9/8/12 13:00)
2014-05-31 04:00 | 68877 | 12.49 | 7.203 | 0.492 | 0.275 | 0.767 | 0.028 | 0.017915 | 7.254 | 32.14 | 5.994 | Questionable pressure sensor data; Used pressure offset of 0.079 to recalculate 'Stream_m_Avg' -> the offset of 0.275 was measured at the new location of the probe, but we want depth at the original location , which is the metal pole in the stream (calculated 0.079 by subtracting 'Lvl_m_Avg' value at 9/8/12 13:15 from "Stream_m_Avg' at 9/8/12 13:00)
2014-05-31 04:15 | 68878 | 12.49 | 7.171 | 0.491 | 0.275 | 0.766 | 0.028 | 0.017892 | 7.214 | 31.74 | 5.891 | Questionable pressure sensor data; Used pressure offset of 0.079 to recalculate 'Stream_m_Avg' -> the offset of 0.275 was measured at the new location of the probe, but we want depth at the original location , which is the metal pole in the stream (calculated 0.079 by subtracting 'Lvl_m_Avg' value at 9/8/12 13:15 from "Stream_m_Avg' at 9/8/12 13:00)
2014-05-31 04:30 | 68879 | 12.49 | 7.139 | 0.492 | 0.275 | 0.767 | 0.028 | 0.01789 | 7.183 | 32.28 | 6.087 | Questionable pressure sensor data; Used pressure offset of 0.079 to recalculate 'Stream_m_Avg' -> the offset of 0.275 was measured at the new location of the probe, but we want depth at the original location , which is the metal pole in the stream (calculated 0.079 by subtracting 'Lvl_m_Avg' value at 9/8/12 13:15 from "Stream_m_Avg' at 9/8/12 13:00)
2014-05-31 04:45 | 68880 | 12.49 | 7.108 | 0.498 | 0.275 | 0.773 | 0.028 | 0.01784 | 7.145 | 31.47 | 5.95 | Questionable pressure sensor data; Used pressure offset of 0.079 to recalculate 'Stream_m_Avg' -> the offset of 0.275 was measured at the new location of the probe, but we want depth at the original location , which is the metal pole in the stream (calculated 0.079 by subtracting 'Lvl_m_Avg' value at 9/8/12 13:15 from "Stream_m_Avg' at 9/8/12 13:00)
2014-05-31 05:00 | 68881 | 12.49 | 7.075 | 0.504 | 0.275 | 0.779 | 0.028 | 0.017733 | 7.11 | 33.43 | 6.11 | Questionable pressure sensor data; Used pressure offset of 0.079 to recalculate 'Stream_m_Avg' -> the offset of 0.275 was measured at the new location of the probe, but we want depth at the original location , which is the metal pole in the stream (calculated 0.079 by subtracting 'Lvl_m_Avg' value at 9/8/12 13:15 from "Stream_m_Avg' at 9/8/12 13:00)
2014-05-31 05:15 | 68882 | 12.48 | 7.039 | 0.51 | 0.275 | 0.785 | 0.028 | 0.01767 | 7.071 | 32.89 | 6.194 | Questionable pressure sensor data; Used pressure offset of 0.079 to recalculate 'Stream_m_Avg' -> the offset of 0.275 was measured at the new location of the probe, but we want depth at the original location , which is the metal pole in the stream (calculated 0.079 by subtracting 'Lvl_m_Avg' value at 9/8/12 13:15 from "Stream_m_Avg' at 9/8/12 13:00)
2014-05-31 05:30 | 68883 | 12.48 | 7 | 0.513 | 0.275 | 0.788 | 0.028 | 0.017637 | 7.027 | 32.32 | 6.157 | Questionable pressure sensor data; Used pressure offset of 0.079 to recalculate 'Stream_m_Avg' -> the offset of 0.275 was measured at the new location of the probe, but we want depth at the original location , which is the metal pole in the stream (calculated 0.079 by subtracting 'Lvl_m_Avg' value at 9/8/12 13:15 from "Stream_m_Avg' at 9/8/12 13:00)
2014-05-31 05:45 | 68884 | 12.53 | 6.96 | 0.516 | 0.275 | 0.791 | 0.028 | 0.017627 | 6.982 | 32.01 | 6.094 | Questionable pressure sensor data; Used pressure offset of 0.079 to recalculate 'Stream_m_Avg' -> the offset of 0.275 was measured at the new location of the probe, but we want depth at the original location , which is the metal pole in the stream (calculated 0.079 by subtracting 'Lvl_m_Avg' value at 9/8/12 13:15 from "Stream_m_Avg' at 9/8/12 13:00)
2014-05-31 06:00 | 68885 | 12.62 | 6.919 | 0.511 | 0.275 | 0.786 | 0.028 | 0.017607 | 6.946 | 34.11 | 6.256 | Questionable pressure sensor data; Used pressure offset of 0.079 to recalculate 'Stream_m_Avg' -> the offset of 0.275 was measured at the new location of the probe, but we want depth at the original location , which is the metal pole in the stream (calculated 0.079 by subtracting 'Lvl_m_Avg' value at 9/8/12 13:15 from "Stream_m_Avg' at 9/8/12 13:00)
2014-05-31 06:15 | 68886 | 12.72 | 6.882 | 0.502 | 0.275 | 0.777 | 0.028 | 0.017636 | 6.906 | 32.08 | 6.275 | Questionable pressure sensor data; Used pressure offset of 0.079 to recalculate 'Stream_m_Avg' -> the offset of 0.275 was measured at the new location of the probe, but we want depth at the original location , which is the metal pole in the stream (calculated 0.079 by subtracting 'Lvl_m_Avg' value at 9/8/12 13:15 from "Stream_m_Avg' at 9/8/12 13:00)
2014-05-31 06:30 | 68887 | 12.91 | 6.85 | 0.495 | 0.275 | 0.77 | 0.028 | 0.017617 | 6.886 | 31.78 | 5.953 | Questionable pressure sensor data; Used pressure offset of 0.079 to recalculate 'Stream_m_Avg' -> the offset of 0.275 was measured at the new location of the probe, but we want depth at the original location , which is the metal pole in the stream (calculated 0.079 by subtracting 'Lvl_m_Avg' value at 9/8/12 13:15 from "Stream_m_Avg' at 9/8/12 13:00)
2014-05-31 06:45 | 68888 | 13.09 | 6.827 | 0.489 | 0.275 | 0.764 | 0.028 | 0.017604 | 6.866 | 32.82 | 6.17 | Questionable pressure sensor data; Used pressure offset of 0.079 to recalculate 'Stream_m_Avg' -> the offset of 0.275 was measured at the new location of the probe, but we want depth at the original location , which is the metal pole in the stream (calculated 0.079 by subtracting 'Lvl_m_Avg' value at 9/8/12 13:15 from "Stream_m_Avg' at 9/8/12 13:00)
2014-05-31 07:00 | 68889 | 13.07 | 6.814 | 0.482 | 0.275 | 0.757 | 0.028 | 0.017635 | 6.858 | 32.22 | 5.933 | Questionable pressure sensor data; Used pressure offset of 0.079 to recalculate 'Stream_m_Avg' -> the offset of 0.275 was measured at the new location of the probe, but we want depth at the original location , which is the metal pole in the stream (calculated 0.079 by subtracting 'Lvl_m_Avg' value at 9/8/12 13:15 from "Stream_m_Avg' at 9/8/12 13:00)
2014-05-31 07:15 | 68890 | 13.08 | 6.806 | 0.482 | 0.275 | 0.757 | 0.028 | 0.017817 | 6.854 | 31.41 | 5.959 | Questionable pressure sensor data; Used pressure offset of 0.079 to recalculate 'Stream_m_Avg' -> the offset of 0.275 was measured at the new location of the probe, but we want depth at the original location , which is the metal pole in the stream (calculated 0.079 by subtracting 'Lvl_m_Avg' value at 9/8/12 13:15 from "Stream_m_Avg' at 9/8/12 13:00)
2014-05-31 07:30 | 68891 | 13.14 | 6.801 | 0.48 | 0.275 | 0.755 | 0.028 | 0.018061 | 6.855 | 34.11 | 6.083 | Questionable pressure sensor data; Used pressure offset of 0.079 to recalculate 'Stream_m_Avg' -> the offset of 0.275 was measured at the new location of the probe, but we want depth at the original location , which is the metal pole in the stream (calculated 0.079 by subtracting 'Lvl_m_Avg' value at 9/8/12 13:15 from "Stream_m_Avg' at 9/8/12 13:00)
2014-05-31 07:45 | 68892 | 13.28 | 6.794 | 0.472 | 0.275 | 0.747 | 0.029 | 0.01827 | 6.846 | 34.65 | 6.515 | Questionable pressure sensor data; Used pressure offset of 0.079 to recalculate 'Stream_m_Avg' -> the offset of 0.275 was measured at the new location of the probe, but we want depth at the original location , which is the metal pole in the stream (calculated 0.079 by subtracting 'Lvl_m_Avg' value at 9/8/12 13:15 from "Stream_m_Avg' at 9/8/12 13:00)
2014-05-31 08:00 | 68893 | 13.39 | 6.784 | 0.455 | 0.275 | 0.73 | 0.029 | 0.01844 | 6.835 | 34.95 | 6.483 | Questionable pressure sensor data; Used pressure offset of 0.079 to recalculate 'Stream_m_Avg' -> the offset of 0.275 was measured at the new location of the probe, but we want depth at the original location , which is the metal pole in the stream (calculated 0.079 by subtracting 'Lvl_m_Avg' value at 9/8/12 13:15 from "Stream_m_Avg' at 9/8/12 13:00)
2014-05-31 08:15 | 68894 | 13.37 | 6.773 | 0.431 | 0.275 | 0.706 | 0.029 | 0.018557 | 6.825 | 34.24 | 6.497 | Questionable pressure sensor data; Used pressure offset of 0.079 to recalculate 'Stream_m_Avg' -> the offset of 0.275 was measured at the new location of the probe, but we want depth at the original location , which is the metal pole in the stream (calculated 0.079 by subtracting 'Lvl_m_Avg' value at 9/8/12 13:15 from "Stream_m_Avg' at 9/8/12 13:00)
2014-05-31 08:30 | 68895 | 13.35 | 6.769 | 0.412 | 0.275 | 0.687 | 0.029 | 0.018613 | 6.825 | 32.22 | 6.381 | Questionable pressure sensor data; Used pressure offset of 0.079 to recalculate 'Stream_m_Avg' -> the offset of 0.275 was measured at the new location of the probe, but we want depth at the original location , which is the metal pole in the stream (calculated 0.079 by subtracting 'Lvl_m_Avg' value at 9/8/12 13:15 from "Stream_m_Avg' at 9/8/12 13:00)
2014-05-31 08:45 | 68896 | 13.35 | 6.773 | 0.401 | 0.275 | 0.676 | 0.029 | 0.018659 | 6.841 | 32.48 | 6.122 | Questionable pressure sensor data; Used pressure offset of 0.079 to recalculate 'Stream_m_Avg' -> the offset of 0.275 was measured at the new location of the probe, but we want depth at the original location , which is the metal pole in the stream (calculated 0.079 by subtracting 'Lvl_m_Avg' value at 9/8/12 13:15 from "Stream_m_Avg' at 9/8/12 13:00)
2014-05-31 09:00 | 68897 | 13.32 | 6.794 | 0.392 | 0.275 | 0.667 | 0.029 | 0.018737 | 6.88 | 31.9 | 6.024 | Questionable pressure sensor data; Used pressure offset of 0.079 to recalculate 'Stream_m_Avg' -> the offset of 0.275 was measured at the new location of the probe, but we want depth at the original location , which is the metal pole in the stream (calculated 0.079 by subtracting 'Lvl_m_Avg' value at 9/8/12 13:15 from "Stream_m_Avg' at 9/8/12 13:00)
2014-05-31 09:15 | 68898 | 13.32 | 6.838 | 0.382 | 0.275 | 0.657 | 0.03 | 0.018858 | 6.957 | 32.04 | 6.22 | Questionable pressure sensor data; Used pressure offset of 0.079 to recalculate 'Stream_m_Avg' -> the offset of 0.275 was measured at the new location of the probe, but we want depth at the original location , which is the metal pole in the stream (calculated 0.079 by subtracting 'Lvl_m_Avg' value at 9/8/12 13:15 from "Stream_m_Avg' at 9/8/12 13:00)
2014-05-31 09:30 | 68899 | 13.3 | 6.901 | 0.374 | 0.275 | 0.649 | 0.03 | 0.018951 | 7.037 | 34.37 | 6.21 | Questionable pressure sensor data; Used pressure offset of 0.079 to recalculate 'Stream_m_Avg' -> the offset of 0.275 was measured at the new location of the probe, but we want depth at the original location , which is the metal pole in the stream (calculated 0.079 by subtracting 'Lvl_m_Avg' value at 9/8/12 13:15 from "Stream_m_Avg' at 9/8/12 13:00)
2014-05-31 09:45 | 68900 | 13.29 | 6.974 | 0.368 | 0.275 | 0.643 | 0.03 | 0.019016 | 7.13 | 33.83 | 6.415 | Questionable pressure sensor data; Used pressure offset of 0.079 to recalculate 'Stream_m_Avg' -> the offset of 0.275 was measured at the new location of the probe, but we want depth at the original location , which is the metal pole in the stream (calculated 0.079 by subtracting 'Lvl_m_Avg' value at 9/8/12 13:15 from "Stream_m_Avg' at 9/8/12 13:00)
2014-05-31 10:00 | 68901 | 13.27 | 7.057 | 0.361 | 0.275 | 0.636 | 0.03 | 0.019115 | 7.219 | 34.03 | 6.375 | Questionable pressure sensor data; Used pressure offset of 0.079 to recalculate 'Stream_m_Avg' -> the offset of 0.275 was measured at the new location of the probe, but we want depth at the original location , which is the metal pole in the stream (calculated 0.079 by subtracting 'Lvl_m_Avg' value at 9/8/12 13:15 from "Stream_m_Avg' at 9/8/12 13:00)
2014-05-31 10:15 | 68902 | 13.25 | 7.152 | 0.352 | 0.275 | 0.627 | 0.03 | 0.019251 | 7.337 | 34.23 | 6.471 | Questionable pressure sensor data; Used pressure offset of 0.079 to recalculate 'Stream_m_Avg' -> the offset of 0.275 was measured at the new location of the probe, but we want depth at the original location , which is the metal pole in the stream (calculated 0.079 by subtracting 'Lvl_m_Avg' value at 9/8/12 13:15 from "Stream_m_Avg' at 9/8/12 13:00)
2014-05-31 10:30 | 68903 | 13.22 | 7.26 | 0.337 | 0.275 | 0.612 | 0.03 | 0.019379 | 7.465 | 32.64 | 6.208 | Questionable pressure sensor data; Used pressure offset of 0.079 to recalculate 'Stream_m_Avg' -> the offset of 0.275 was measured at the new location of the probe, but we want depth at the original location , which is the metal pole in the stream (calculated 0.079 by subtracting 'Lvl_m_Avg' value at 9/8/12 13:15 from "Stream_m_Avg' at 9/8/12 13:00)
2014-05-31 10:45 | 68904 | 13.22 | 7.38 | 0.324 | 0.275 | 0.599 | 0.03 | 0.019481 | 7.601 | 34.13 | 6.312 | Questionable pressure sensor data; Used pressure offset of 0.079 to recalculate 'Stream_m_Avg' -> the offset of 0.275 was measured at the new location of the probe, but we want depth at the original location , which is the metal pole in the stream (calculated 0.079 by subtracting 'Lvl_m_Avg' value at 9/8/12 13:15 from "Stream_m_Avg' at 9/8/12 13:00)
2014-05-31 11:00 | 68905 | 13.19 | 7.517 | 0.326 | 0.275 | 0.601 | 0.03 | 0.019621 | 7.767 | 33.75 | 6.35 | Questionable pressure sensor data; Used pressure offset of 0.079 to recalculate 'Stream_m_Avg' -> the offset of 0.275 was measured at the new location of the probe, but we want depth at the original location , which is the metal pole in the stream (calculated 0.079 by subtracting 'Lvl_m_Avg' value at 9/8/12 13:15 from "Stream_m_Avg' at 9/8/12 13:00)
2014-05-31 11:15 | 68906 | 13.18 | 7.668 | 0.331 | 0.275 | 0.606 | 0.03 | 0.019705 | 7.932 | 34.12 | 6.267 | Questionable pressure sensor data; Used pressure offset of 0.079 to recalculate 'Stream_m_Avg' -> the offset of 0.275 was measured at the new location of the probe, but we want depth at the original location , which is the metal pole in the stream (calculated 0.079 by subtracting 'Lvl_m_Avg' value at 9/8/12 13:15 from "Stream_m_Avg' at 9/8/12 13:00)
2014-05-31 11:30 | 68907 | 13.19 | 7.817 | 0.353 | 0.275 | 0.628 | 0.03 | 0.019828 | 8.09 | 33.68 | 6.284 | Questionable pressure sensor data; Used pressure offset of 0.079 to recalculate 'Stream_m_Avg' -> the offset of 0.275 was measured at the new location of the probe, but we want depth at the original location , which is the metal pole in the stream (calculated 0.079 by subtracting 'Lvl_m_Avg' value at 9/8/12 13:15 from "Stream_m_Avg' at 9/8/12 13:00)
2014-05-31 11:45 | 68908 | 13.2 | 7.957 | 0.379 | 0.275 | 0.654 | 0.03 | 0.019942 | 8.22 | 33.52 | 6.297 | Questionable pressure sensor data; Used pressure offset of 0.079 to recalculate 'Stream_m_Avg' -> the offset of 0.275 was measured at the new location of the probe, but we want depth at the original location , which is the metal pole in the stream (calculated 0.079 by subtracting 'Lvl_m_Avg' value at 9/8/12 13:15 from "Stream_m_Avg' at 9/8/12 13:00)
2014-05-31 12:00 | 68909 | 13.21 | 8.07 | 0.397 | 0.275 | 0.672 | 0.03 | 0.020022 | 8.29 | 33.21 | 6.278 | Questionable pressure sensor data; Used pressure offset of 0.079 to recalculate 'Stream_m_Avg' -> the offset of 0.275 was measured at the new location of the probe, but we want depth at the original location , which is the metal pole in the stream (calculated 0.079 by subtracting 'Lvl_m_Avg' value at 9/8/12 13:15 from "Stream_m_Avg' at 9/8/12 13:00)
2014-05-31 12:15 | 68910 | 13.23 | 8.13 | 0.411 | 0.275 | 0.686 | 0.03 | 0.020097 | 8.32 | 33.25 | 6.203 | Questionable pressure sensor data; Used pressure offset of 0.079 to recalculate 'Stream_m_Avg' -> the offset of 0.275 was measured at the new location of the probe, but we want depth at the original location , which is the metal pole in the stream (calculated 0.079 by subtracting 'Lvl_m_Avg' value at 9/8/12 13:15 from "Stream_m_Avg' at 9/8/12 13:00)
2014-05-31 12:30 | 68911 | 13.23 | 8.15 | 0.431 | 0.275 | 0.706 | 0.031 | 0.020351 | 8.3 | 34.49 | 6.383 | Questionable pressure sensor data; Used pressure offset of 0.079 to recalculate 'Stream_m_Avg' -> the offset of 0.275 was measured at the new location of the probe, but we want depth at the original location , which is the metal pole in the stream (calculated 0.079 by subtracting 'Lvl_m_Avg' value at 9/8/12 13:15 from "Stream_m_Avg' at 9/8/12 13:00)
2014-05-31 12:45 | 68912 | 13.23 | 8.14 | 0.435 | 0.275 | 0.71 | 0.031 | 0.020469 | 8.27 | 34.63 | 6.502 | Questionable pressure sensor data; Used pressure offset of 0.079 to recalculate 'Stream_m_Avg' -> the offset of 0.275 was measured at the new location of the probe, but we want depth at the original location , which is the metal pole in the stream (calculated 0.079 by subtracting 'Lvl_m_Avg' value at 9/8/12 13:15 from "Stream_m_Avg' at 9/8/12 13:00)
2014-05-31 13:00 | 68913 | 13.23 | 8.12 | 0.414 | 0.275 | 0.689 | 0.031 | 0.020575 | 8.22 | 34.63 | 6.558 | Questionable pressure sensor data; Used pressure offset of 0.079 to recalculate 'Stream_m_Avg' -> the offset of 0.275 was measured at the new location of the probe, but we want depth at the original location , which is the metal pole in the stream (calculated 0.079 by subtracting 'Lvl_m_Avg' value at 9/8/12 13:15 from "Stream_m_Avg' at 9/8/12 13:00)
2014-05-31 13:15 | 68914 | 13.22 | 8.1 | 0.406 | 0.275 | 0.681 | 0.031 | 0.020714 | 8.21 | 33.45 | 6.458 | Questionable pressure sensor data; Used pressure offset of 0.079 to recalculate 'Stream_m_Avg' -> the offset of 0.275 was measured at the new location of the probe, but we want depth at the original location , which is the metal pole in the stream (calculated 0.079 by subtracting 'Lvl_m_Avg' value at 9/8/12 13:15 from "Stream_m_Avg' at 9/8/12 13:00)
2014-05-31 13:30 | 68915 | 13.22 | 8.09 | 0.42 | 0.275 | 0.695 | 0.031 | 0.020866 | 8.22 | 33.45 | 6.292 | Questionable pressure sensor data; Used pressure offset of 0.079 to recalculate 'Stream_m_Avg' -> the offset of 0.275 was measured at the new location of the probe, but we want depth at the original location , which is the metal pole in the stream (calculated 0.079 by subtracting 'Lvl_m_Avg' value at 9/8/12 13:15 from "Stream_m_Avg' at 9/8/12 13:00)
2014-05-31 13:45 | 68916 | 13.12 | 8.1 | 0.432 | 0.275 | 0.707 | 0.031 | 0.020798 | 8.24 | 32.71 | 6.277 | Questionable pressure sensor data; Used pressure offset of 0.079 to recalculate 'Stream_m_Avg' -> the offset of 0.275 was measured at the new location of the probe, but we want depth at the original location , which is the metal pole in the stream (calculated 0.079 by subtracting 'Lvl_m_Avg' value at 9/8/12 13:15 from "Stream_m_Avg' at 9/8/12 13:00)
2014-05-31 14:00 | 68917 | 13.01 | 8.13 | 0.441 | 0.275 | 0.716 | 0.031 | 0.020612 | 8.27 | 32.54 | 6.283 | Questionable pressure sensor data; Used pressure offset of 0.079 to recalculate 'Stream_m_Avg' -> the offset of 0.275 was measured at the new location of the probe, but we want depth at the original location , which is the metal pole in the stream (calculated 0.079 by subtracting 'Lvl_m_Avg' value at 9/8/12 13:15 from "Stream_m_Avg' at 9/8/12 13:00)
2014-05-31 14:15 | 68918 | 12.98 | 8.15 | 0.472 | 0.275 | 0.747 | 0.031 | 0.02038 | 8.29 | 33.89 | 6.282 | Questionable pressure sensor data; Used pressure offset of 0.079 to recalculate 'Stream_m_Avg' -> the offset of 0.275 was measured at the new location of the probe, but we want depth at the original location , which is the metal pole in the stream (calculated 0.079 by subtracting 'Lvl_m_Avg' value at 9/8/12 13:15 from "Stream_m_Avg' at 9/8/12 13:00)
2014-05-31 14:30 | 68919 | 12.96 | 8.17 | 0.499 | 0.275 | 0.774 | 0.03 | 0.020266 | 8.28 | 34.23 | 6.411 | Questionable pressure sensor data; Used pressure offset of 0.079 to recalculate 'Stream_m_Avg' -> the offset of 0.275 was measured at the new location of the probe, but we want depth at the original location , which is the metal pole in the stream (calculated 0.079 by subtracting 'Lvl_m_Avg' value at 9/8/12 13:15 from "Stream_m_Avg' at 9/8/12 13:00)
2014-05-31 14:45 | 68920 | 13.29 | 8.17 | 0.502 | 0.275 | 0.777 | 0.03 | 0.020206 | 8.28 | 33.22 | 6.35 | Questionable pressure sensor data; Used pressure offset of 0.079 to recalculate 'Stream_m_Avg' -> the offset of 0.275 was measured at the new location of the probe, but we want depth at the original location , which is the metal pole in the stream (calculated 0.079 by subtracting 'Lvl_m_Avg' value at 9/8/12 13:15 from "Stream_m_Avg' at 9/8/12 13:00)
2014-05-31 15:00 | 68921 | 13.29 | 8.17 | 0.462 | 0.275 | 0.737 | 0.03 | 0.02018 | 8.26 | 33.76 | 6.335 | Questionable pressure sensor data; Used pressure offset of 0.079 to recalculate 'Stream_m_Avg' -> the offset of 0.275 was measured at the new location of the probe, but we want depth at the original location , which is the metal pole in the stream (calculated 0.079 by subtracting 'Lvl_m_Avg' value at 9/8/12 13:15 from "Stream_m_Avg' at 9/8/12 13:00)
2014-05-31 15:15 | 68922 | 13.25 | 8.16 | 0.417 | 0.275 | 0.692 | 0.03 | 0.020153 | 8.26 | 33.96 | 6.33 | Questionable pressure sensor data; Used pressure offset of 0.079 to recalculate 'Stream_m_Avg' -> the offset of 0.275 was measured at the new location of the probe, but we want depth at the original location , which is the metal pole in the stream (calculated 0.079 by subtracting 'Lvl_m_Avg' value at 9/8/12 13:15 from "Stream_m_Avg' at 9/8/12 13:00)
2014-05-31 15:30 | 68923 | 13.22 | 8.17 | 0.397 | 0.275 | 0.672 | 0.03 | 0.020119 | 8.3 | 33.89 | 6.357 | Questionable pressure sensor data; Used pressure offset of 0.079 to recalculate 'Stream_m_Avg' -> the offset of 0.275 was measured at the new location of the probe, but we want depth at the original location , which is the metal pole in the stream (calculated 0.079 by subtracting 'Lvl_m_Avg' value at 9/8/12 13:15 from "Stream_m_Avg' at 9/8/12 13:00)
2014-05-31 15:45 | 68924 | 13.21 | 8.19 | 0.413 | 0.275 | 0.688 | 0.03 | 0.020096 | 8.31 | 33.15 | 6.306 | Questionable pressure sensor data; Used pressure offset of 0.079 to recalculate 'Stream_m_Avg' -> the offset of 0.275 was measured at the new location of the probe, but we want depth at the original location , which is the metal pole in the stream (calculated 0.079 by subtracting 'Lvl_m_Avg' value at 9/8/12 13:15 from "Stream_m_Avg' at 9/8/12 13:00)
2014-05-31 16:00 | 68925 | 13.23 | 8.21 | 0.427 | 0.275 | 0.702 | 0.03 | 0.02008 | 8.34 | 33.25 | 6.103 | Questionable pressure sensor data; Used pressure offset of 0.079 to recalculate 'Stream_m_Avg' -> the offset of 0.275 was measured at the new location of the probe, but we want depth at the original location , which is the metal pole in the stream (calculated 0.079 by subtracting 'Lvl_m_Avg' value at 9/8/12 13:15 from "Stream_m_Avg' at 9/8/12 13:00)
2014-05-31 16:15 | 68926 | 13.23 | 8.23 | 0.439 | 0.275 | 0.714 | 0.03 | 0.020069 | 8.36 | 33.92 | 6.112 | Questionable pressure sensor data; Used pressure offset of 0.079 to recalculate 'Stream_m_Avg' -> the offset of 0.275 was measured at the new location of the probe, but we want depth at the original location , which is the metal pole in the stream (calculated 0.079 by subtracting 'Lvl_m_Avg' value at 9/8/12 13:15 from "Stream_m_Avg' at 9/8/12 13:00)
2014-05-31 16:30 | 68927 | 13.23 | 8.25 | 0.446 | 0.275 | 0.721 | 0.03 | 0.020041 | 8.38 | 35.31 | 6.568 | Questionable pressure sensor data; Used pressure offset of 0.079 to recalculate 'Stream_m_Avg' -> the offset of 0.275 was measured at the new location of the probe, but we want depth at the original location , which is the metal pole in the stream (calculated 0.079 by subtracting 'Lvl_m_Avg' value at 9/8/12 13:15 from "Stream_m_Avg' at 9/8/12 13:00)
2014-05-31 16:45 | 68928 | 13.24 | 8.26 | 0.453 | 0.275 | 0.728 | 0.03 | 0.020024 | 8.39 | 35.37 | 6.648 | Questionable pressure sensor data; Used pressure offset of 0.079 to recalculate 'Stream_m_Avg' -> the offset of 0.275 was measured at the new location of the probe, but we want depth at the original location , which is the metal pole in the stream (calculated 0.079 by subtracting 'Lvl_m_Avg' value at 9/8/12 13:15 from "Stream_m_Avg' at 9/8/12 13:00)
2014-05-31 17:00 | 68929 | 13.24 | 8.27 | 0.461 | 0.275 | 0.736 | 0.03 | 0.020025 | 8.38 | 35.24 | 6.638 | Questionable pressure sensor data; Used pressure offset of 0.079 to recalculate 'Stream_m_Avg' -> the offset of 0.275 was measured at the new location of the probe, but we want depth at the original location , which is the metal pole in the stream (calculated 0.079 by subtracting 'Lvl_m_Avg' value at 9/8/12 13:15 from "Stream_m_Avg' at 9/8/12 13:00)
2014-05-31 17:15 | 68930 | 13.14 | 8.26 | 0.464 | 0.275 | 0.739 | 0.03 | 0.020013 | 8.37 | 34.63 | 6.592 | Questionable pressure sensor data; Used pressure offset of 0.079 to recalculate 'Stream_m_Avg' -> the offset of 0.275 was measured at the new location of the probe, but we want depth at the original location , which is the metal pole in the stream (calculated 0.079 by subtracting 'Lvl_m_Avg' value at 9/8/12 13:15 from "Stream_m_Avg' at 9/8/12 13:00)
2014-05-31 17:30 | 68931 | 12.99 | 8.25 | 0.47 | 0.275 | 0.745 | 0.03 | 0.019982 | 8.33 | 33.99 | 6.463 | Questionable pressure sensor data; Used pressure offset of 0.079 to recalculate 'Stream_m_Avg' -> the offset of 0.275 was measured at the new location of the probe, but we want depth at the original location , which is the metal pole in the stream (calculated 0.079 by subtracting 'Lvl_m_Avg' value at 9/8/12 13:15 from "Stream_m_Avg' at 9/8/12 13:00)
2014-05-31 17:45 | 68932 | 12.96 | 8.22 | 0.474 | 0.275 | 0.749 | 0.03 | 0.019943 | 8.29 | 34.03 | 6.385 | Questionable pressure sensor data; Used pressure offset of 0.079 to recalculate 'Stream_m_Avg' -> the offset of 0.275 was measured at the new location of the probe, but we want depth at the original location , which is the metal pole in the stream (calculated 0.079 by subtracting 'Lvl_m_Avg' value at 9/8/12 13:15 from "Stream_m_Avg' at 9/8/12 13:00)
2014-05-31 18:00 | 68933 | 12.95 | 8.18 | 0.478 | 0.275 | 0.753 | 0.03 | 0.019889 | 8.24 | 34.06 | 6.4 | Questionable pressure sensor data; Used pressure offset of 0.079 to recalculate 'Stream_m_Avg' -> the offset of 0.275 was measured at the new location of the probe, but we want depth at the original location , which is the metal pole in the stream (calculated 0.079 by subtracting 'Lvl_m_Avg' value at 9/8/12 13:15 from "Stream_m_Avg' at 9/8/12 13:00)
2014-05-31 18:15 | 68934 | 12.94 | 8.14 | 0.485 | 0.275 | 0.76 | 0.03 | 0.019823 | 8.19 | 33.89 | 6.414 | Questionable pressure sensor data; Used pressure offset of 0.079 to recalculate 'Stream_m_Avg' -> the offset of 0.275 was measured at the new location of the probe, but we want depth at the original location , which is the metal pole in the stream (calculated 0.079 by subtracting 'Lvl_m_Avg' value at 9/8/12 13:15 from "Stream_m_Avg' at 9/8/12 13:00)
2014-05-31 18:30 | 68935 | 12.87 | 8.09 | 0.49 | 0.275 | 0.765 | 0.03 | 0.019779 | 8.13 | 33.89 | 6.375 | Questionable pressure sensor data; Used pressure offset of 0.079 to recalculate 'Stream_m_Avg' -> the offset of 0.275 was measured at the new location of the probe, but we want depth at the original location , which is the metal pole in the stream (calculated 0.079 by subtracting 'Lvl_m_Avg' value at 9/8/12 13:15 from "Stream_m_Avg' at 9/8/12 13:00)
2014-05-31 18:45 | 68936 | 12.78 | 8.04 | 0.485 | 0.275 | 0.76 | 0.03 | 0.019772 | 8.08 | 34.77 | 6.508 | Questionable pressure sensor data; Used pressure offset of 0.079 to recalculate 'Stream_m_Avg' -> the offset of 0.275 was measured at the new location of the probe, but we want depth at the original location , which is the metal pole in the stream (calculated 0.079 by subtracting 'Lvl_m_Avg' value at 9/8/12 13:15 from "Stream_m_Avg' at 9/8/12 13:00)
2014-05-31 19:00 | 68937 | 12.72 | 7.995 | 0.485 | 0.275 | 0.76 | 0.03 | 0.019746 | 8.04 | 34.91 | 6.549 | Questionable pressure sensor data; Used pressure offset of 0.079 to recalculate 'Stream_m_Avg' -> the offset of 0.275 was measured at the new location of the probe, but we want depth at the original location , which is the metal pole in the stream (calculated 0.079 by subtracting 'Lvl_m_Avg' value at 9/8/12 13:15 from "Stream_m_Avg' at 9/8/12 13:00)
2014-05-31 19:15 | 68938 | 12.79 | 7.95 | 0.479 | 0.275 | 0.754 | 0.03 | 0.01969 | 7.986 | 34.94 | 6.6 | Questionable pressure sensor data; Used pressure offset of 0.079 to recalculate 'Stream_m_Avg' -> the offset of 0.275 was measured at the new location of the probe, but we want depth at the original location , which is the metal pole in the stream (calculated 0.079 by subtracting 'Lvl_m_Avg' value at 9/8/12 13:15 from "Stream_m_Avg' at 9/8/12 13:00)
2014-05-31 19:30 | 68939 | 12.86 | 7.907 | 0.473 | 0.275 | 0.748 | 0.03 | 0.019662 | 7.941 | 34.91 | 6.591 | Questionable pressure sensor data; Used pressure offset of 0.079 to recalculate 'Stream_m_Avg' -> the offset of 0.275 was measured at the new location of the probe, but we want depth at the original location , which is the metal pole in the stream (calculated 0.079 by subtracting 'Lvl_m_Avg' value at 9/8/12 13:15 from "Stream_m_Avg' at 9/8/12 13:00)
2014-05-31 19:45 | 68940 | 12.86 | 7.867 | 0.472 | 0.275 | 0.747 | 0.03 | 0.019613 | 7.906 | 34.91 | 6.571 | Questionable pressure sensor data; Used pressure offset of 0.079 to recalculate 'Stream_m_Avg' -> the offset of 0.275 was measured at the new location of the probe, but we want depth at the original location , which is the metal pole in the stream (calculated 0.079 by subtracting 'Lvl_m_Avg' value at 9/8/12 13:15 from "Stream_m_Avg' at 9/8/12 13:00)
2014-05-31 20:00 | 68941 | 12.83 | 7.829 | 0.477 | 0.275 | 0.752 | 0.03 | 0.019489 | 7.869 | 34.67 | 6.548 | Questionable pressure sensor data; Used pressure offset of 0.079 to recalculate 'Stream_m_Avg' -> the offset of 0.275 was measured at the new location of the probe, but we want depth at the original location , which is the metal pole in the stream (calculated 0.079 by subtracting 'Lvl_m_Avg' value at 9/8/12 13:15 from "Stream_m_Avg' at 9/8/12 13:00)
2014-05-31 20:15 | 68942 | 12.74 | 7.79 | 0.482 | 0.275 | 0.757 | 0.029 | 0.019294 | 7.831 | 34.84 | 6.556 | Questionable pressure sensor data; Used pressure offset of 0.079 to recalculate 'Stream_m_Avg' -> the offset of 0.275 was measured at the new location of the probe, but we want depth at the original location , which is the metal pole in the stream (calculated 0.079 by subtracting 'Lvl_m_Avg' value at 9/8/12 13:15 from "Stream_m_Avg' at 9/8/12 13:00)
2014-05-31 20:30 | 68943 | 12.67 | 7.752 | 0.481 | 0.275 | 0.756 | 0.029 | 0.019158 | 7.791 | 34.57 | 6.511 | Questionable pressure sensor data; Used pressure offset of 0.079 to recalculate 'Stream_m_Avg' -> the offset of 0.275 was measured at the new location of the probe, but we want depth at the original location , which is the metal pole in the stream (calculated 0.079 by subtracting 'Lvl_m_Avg' value at 9/8/12 13:15 from "Stream_m_Avg' at 9/8/12 13:00)
2014-05-31 20:45 | 68944 | 12.64 | 7.716 | 0.484 | 0.275 | 0.759 | 0.029 | 0.019093 | 7.754 | 34.33 | 6.501 | Questionable pressure sensor data; Used pressure offset of 0.079 to recalculate 'Stream_m_Avg' -> the offset of 0.275 was measured at the new location of the probe, but we want depth at the original location , which is the metal pole in the stream (calculated 0.079 by subtracting 'Lvl_m_Avg' value at 9/8/12 13:15 from "Stream_m_Avg' at 9/8/12 13:00)
2014-05-31 21:00 | 68945 | 12.63 | 7.682 | 0.487 | 0.275 | 0.762 | 0.029 | 0.019041 | 7.716 | 34.13 | 6.449 | Questionable pressure sensor data; Used pressure offset of 0.079 to recalculate 'Stream_m_Avg' -> the offset of 0.275 was measured at the new location of the probe, but we want depth at the original location , which is the metal pole in the stream (calculated 0.079 by subtracting 'Lvl_m_Avg' value at 9/8/12 13:15 from "Stream_m_Avg' at 9/8/12 13:00)
2014-05-31 21:15 | 68946 | 12.61 | 7.648 | 0.487 | 0.275 | 0.762 | 0.029 | 0.019002 | 7.687 | 33.83 | 6.374 | Questionable pressure sensor data; Used pressure offset of 0.079 to recalculate 'Stream_m_Avg' -> the offset of 0.275 was measured at the new location of the probe, but we want depth at the original location , which is the metal pole in the stream (calculated 0.079 by subtracting 'Lvl_m_Avg' value at 9/8/12 13:15 from "Stream_m_Avg' at 9/8/12 13:00)
2014-05-31 21:30 | 68947 | 12.61 | 7.613 | 0.484 | 0.275 | 0.759 | 0.029 | 0.018975 | 7.652 | 34.3 | 6.419 | Questionable pressure sensor data; Used pressure offset of 0.079 to recalculate 'Stream_m_Avg' -> the offset of 0.275 was measured at the new location of the probe, but we want depth at the original location , which is the metal pole in the stream (calculated 0.079 by subtracting 'Lvl_m_Avg' value at 9/8/12 13:15 from "Stream_m_Avg' at 9/8/12 13:00)
2014-05-31 21:45 | 68948 | 12.6 | 7.577 | 0.484 | 0.275 | 0.759 | 0.029 | 0.019033 | 7.616 | 34.03 | 6.43 | Questionable pressure sensor data; Used pressure offset of 0.079 to recalculate 'Stream_m_Avg' -> the offset of 0.275 was measured at the new location of the probe, but we want depth at the original location , which is the metal pole in the stream (calculated 0.079 by subtracting 'Lvl_m_Avg' value at 9/8/12 13:15 from "Stream_m_Avg' at 9/8/12 13:00)
2014-05-31 22:00 | 68949 | 12.59 | 7.544 | 0.488 | 0.275 | 0.763 | 0.029 | 0.019056 | 7.585 | 34.3 | 6.279 | Questionable pressure sensor data; Used pressure offset of 0.079 to recalculate 'Stream_m_Avg' -> the offset of 0.275 was measured at the new location of the probe, but we want depth at the original location , which is the metal pole in the stream (calculated 0.079 by subtracting 'Lvl_m_Avg' value at 9/8/12 13:15 from "Stream_m_Avg' at 9/8/12 13:00)
2014-05-31 22:15 | 68950 | 12.58 | 7.511 | 0.488 | 0.275 | 0.763 | 0.029 | 0.019046 | 7.549 | 33.69 | 6.368 | Questionable pressure sensor data; Used pressure offset of 0.079 to recalculate 'Stream_m_Avg' -> the offset of 0.275 was measured at the new location of the probe, but we want depth at the original location , which is the metal pole in the stream (calculated 0.079 by subtracting 'Lvl_m_Avg' value at 9/8/12 13:15 from "Stream_m_Avg' at 9/8/12 13:00)
2014-05-31 22:30 | 68951 | 12.57 | 7.477 | 0.489 | 0.275 | 0.764 | 0.029 | 0.019017 | 7.509 | 34.3 | 6.428 | Questionable pressure sensor data; Used pressure offset of 0.079 to recalculate 'Stream_m_Avg' -> the offset of 0.275 was measured at the new location of the probe, but we want depth at the original location , which is the metal pole in the stream (calculated 0.079 by subtracting 'Lvl_m_Avg' value at 9/8/12 13:15 from "Stream_m_Avg' at 9/8/12 13:00)
2014-05-31 22:45 | 68952 | 12.56 | 7.44 | 0.492 | 0.275 | 0.767 | 0.029 | 0.019059 | 7.471 | 33.83 | 6.461 | Questionable pressure sensor data; Used pressure offset of 0.079 to recalculate 'Stream_m_Avg' -> the offset of 0.275 was measured at the new location of the probe, but we want depth at the original location , which is the metal pole in the stream (calculated 0.079 by subtracting 'Lvl_m_Avg' value at 9/8/12 13:15 from "Stream_m_Avg' at 9/8/12 13:00)
2014-05-31 23:00 | 68953 | 12.55 | 7.4 | 0.492 | 0.275 | 0.767 | 0.029 | 0.019126 | 7.421 | 34.37 | 6.441 | Questionable pressure sensor data; Used pressure offset of 0.079 to recalculate 'Stream_m_Avg' -> the offset of 0.275 was measured at the new location of the probe, but we want depth at the original location , which is the metal pole in the stream (calculated 0.079 by subtracting 'Lvl_m_Avg' value at 9/8/12 13:15 from "Stream_m_Avg' at 9/8/12 13:00)
2014-05-31 23:15 | 68954 | 12.54 | 7.358 | 0.493 | 0.275 | 0.768 | 0.03 | 0.019164 | 7.376 | 34.3 | 6.426 | Questionable pressure sensor data; Used pressure offset of 0.079 to recalculate 'Stream_m_Avg' -> the offset of 0.275 was measured at the new location of the probe, but we want depth at the original location , which is the metal pole in the stream (calculated 0.079 by subtracting 'Lvl_m_Avg' value at 9/8/12 13:15 from "Stream_m_Avg' at 9/8/12 13:00)
2014-05-31 23:30 | 68955 | 12.55 | 7.314 | 0.496 | 0.275 | 0.771 | 0.03 | 0.019185 | 7.328 | 34.14 | 6.439 | Questionable pressure sensor data; Used pressure offset of 0.079 to recalculate 'Stream_m_Avg' -> the offset of 0.275 was measured at the new location of the probe, but we want depth at the original location , which is the metal pole in the stream (calculated 0.079 by subtracting 'Lvl_m_Avg' value at 9/8/12 13:15 from "Stream_m_Avg' at 9/8/12 13:00)
2014-05-31 23:45 | 68956 | 12.53 | 7.268 | 0.502 | 0.275 | 0.777 | 0.03 | 0.019291 | 7.278 | 34.37 | 6.484 | Questionable pressure sensor data; Used pressure offset of 0.079 to recalculate 'Stream_m_Avg' -> the offset of 0.275 was measured at the new location of the probe, but we want depth at the original location , which is the metal pole in the stream (calculated 0.079 by subtracting 'Lvl_m_Avg' value at 9/8/12 13:15 from "Stream_m_Avg' at 9/8/12 13:00)
2014-06-01 | 68957 | 12.52 | 7.221 | 0.511 | 0.275 | 0.786 | 0.03 | 0.019388 | 7.228 | 34.31 | 6.388 | Questionable pressure sensor data; Used pressure offset of 0.079 to recalculate 'Stream_m_Avg' -> the offset of 0.275 was measured at the new location of the probe, but we want depth at the original location , which is the metal pole in the stream (calculated 0.079 by subtracting 'Lvl_m_Avg' value at 9/8/12 13:15 from "Stream_m_Avg' at 9/8/12 13:00)
2014-06-01 00:15 | 68958 | 12.51 | 7.172 | 0.507 | 0.275 | 0.782 | 0.03 | 0.019495 | 7.177 | 34.58 | 6.476 | Questionable pressure sensor data; Used pressure offset of 0.079 to recalculate 'Stream_m_Avg' -> the offset of 0.275 was measured at the new location of the probe, but we want depth at the original location , which is the metal pole in the stream (calculated 0.079 by subtracting 'Lvl_m_Avg' value at 9/8/12 13:15 from "Stream_m_Avg' at 9/8/12 13:00)
2014-06-01 00:30 | 68959 | 12.51 | 7.12 | 0.51 | 0.275 | 0.785 | 0.03 | 0.019592 | 7.12 | 34.78 | 6.528 | Questionable pressure sensor data; Used pressure offset of 0.079 to recalculate 'Stream_m_Avg' -> the offset of 0.275 was measured at the new location of the probe, but we want depth at the original location , which is the metal pole in the stream (calculated 0.079 by subtracting 'Lvl_m_Avg' value at 9/8/12 13:15 from "Stream_m_Avg' at 9/8/12 13:00)
2014-06-01 00:45 | 68960 | 12.5 | 7.072 | 0.513 | 0.275 | 0.788 | 0.031 | 0.019682 | 7.073 | 34.24 | 6.453 | Questionable pressure sensor data; Used pressure offset of 0.079 to recalculate 'Stream_m_Avg' -> the offset of 0.275 was measured at the new location of the probe, but we want depth at the original location , which is the metal pole in the stream (calculated 0.079 by subtracting 'Lvl_m_Avg' value at 9/8/12 13:15 from "Stream_m_Avg' at 9/8/12 13:00)
2014-06-01 01:00 | 68961 | 12.49 | 7.028 | 0.519 | 0.275 | 0.794 | 0.031 | 0.019762 | 7.03 | 33.16 | 6.118 | Questionable pressure sensor data; Used pressure offset of 0.079 to recalculate 'Stream_m_Avg' -> the offset of 0.275 was measured at the new location of the probe, but we want depth at the original location , which is the metal pole in the stream (calculated 0.079 by subtracting 'Lvl_m_Avg' value at 9/8/12 13:15 from "Stream_m_Avg' at 9/8/12 13:00)
2014-06-01 01:15 | 68962 | 12.49 | 6.983 | 0.521 | 0.275 | 0.796 | 0.031 | 0.019833 | 6.978 | 32.49 | 6.206 | Questionable pressure sensor data; Used pressure offset of 0.079 to recalculate 'Stream_m_Avg' -> the offset of 0.275 was measured at the new location of the probe, but we want depth at the original location , which is the metal pole in the stream (calculated 0.079 by subtracting 'Lvl_m_Avg' value at 9/8/12 13:15 from "Stream_m_Avg' at 9/8/12 13:00)
2014-06-01 01:30 | 68963 | 12.48 | 6.934 | 0.522 | 0.275 | 0.797 | 0.031 | 0.019914 | 6.929 | 31.81 | 6.088 | Questionable pressure sensor data; Used pressure offset of 0.079 to recalculate 'Stream_m_Avg' -> the offset of 0.275 was measured at the new location of the probe, but we want depth at the original location , which is the metal pole in the stream (calculated 0.079 by subtracting 'Lvl_m_Avg' value at 9/8/12 13:15 from "Stream_m_Avg' at 9/8/12 13:00)
2014-06-01 01:45 | 68964 | 12.48 | 6.882 | 0.522 | 0.275 | 0.797 | 0.031 | 0.019998 | 6.874 | 31.2 | 5.989 | Questionable pressure sensor data; Used pressure offset of 0.079 to recalculate 'Stream_m_Avg' -> the offset of 0.275 was measured at the new location of the probe, but we want depth at the original location , which is the metal pole in the stream (calculated 0.079 by subtracting 'Lvl_m_Avg' value at 9/8/12 13:15 from "Stream_m_Avg' at 9/8/12 13:00)
2014-06-01 02:00 | 68965 | 12.48 | 6.826 | 0.523 | 0.275 | 0.798 | 0.032 | 0.020098 | 6.818 | 31.34 | 5.832 | Questionable pressure sensor data; Used pressure offset of 0.079 to recalculate 'Stream_m_Avg' -> the offset of 0.275 was measured at the new location of the probe, but we want depth at the original location , which is the metal pole in the stream (calculated 0.079 by subtracting 'Lvl_m_Avg' value at 9/8/12 13:15 from "Stream_m_Avg' at 9/8/12 13:00)
2014-06-01 02:15 | 68966 | 12.47 | 6.769 | 0.519 | 0.275 | 0.794 | 0.032 | 0.020203 | 6.752 | 32.8 | 6.195 | Questionable pressure sensor data; Used pressure offset of 0.079 to recalculate 'Stream_m_Avg' -> the offset of 0.275 was measured at the new location of the probe, but we want depth at the original location , which is the metal pole in the stream (calculated 0.079 by subtracting 'Lvl_m_Avg' value at 9/8/12 13:15 from "Stream_m_Avg' at 9/8/12 13:00)
2014-06-01 02:30 | 68967 | 12.47 | 6.711 | 0.519 | 0.275 | 0.795 | 0.032 | 0.02022 | 6.699 | 31.89 | 6.031 | Questionable pressure sensor data; Used pressure offset of 0.079 to recalculate 'Stream_m_Avg' -> the offset of 0.275 was measured at the new location of the probe, but we want depth at the original location , which is the metal pole in the stream (calculated 0.079 by subtracting 'Lvl_m_Avg' value at 9/8/12 13:15 from "Stream_m_Avg' at 9/8/12 13:00)
2014-06-01 02:45 | 68968 | 12.47 | 6.653 | 0.517 | 0.275 | 0.792 | 0.032 | 0.02016 | 6.638 | 32.94 | 5.9 | Questionable pressure sensor data; Used pressure offset of 0.079 to recalculate 'Stream_m_Avg' -> the offset of 0.275 was measured at the new location of the probe, but we want depth at the original location , which is the metal pole in the stream (calculated 0.079 by subtracting 'Lvl_m_Avg' value at 9/8/12 13:15 from "Stream_m_Avg' at 9/8/12 13:00)
2014-06-01 03:00 | 68969 | 12.47 | 6.596 | 0.507 | 0.275 | 0.782 | 0.032 | 0.020027 | 6.578 | 33.98 | 6.376 | Questionable pressure sensor data; Used pressure offset of 0.079 to recalculate 'Stream_m_Avg' -> the offset of 0.275 was measured at the new location of the probe, but we want depth at the original location , which is the metal pole in the stream (calculated 0.079 by subtracting 'Lvl_m_Avg' value at 9/8/12 13:15 from "Stream_m_Avg' at 9/8/12 13:00)
2014-06-01 03:15 | 68970 | 12.45 | 6.543 | 0.494 | 0.275 | 0.769 | 0.032 | 0.019898 | 6.531 | 32.97 | 6.324 | Questionable pressure sensor data; Used pressure offset of 0.079 to recalculate 'Stream_m_Avg' -> the offset of 0.275 was measured at the new location of the probe, but we want depth at the original location , which is the metal pole in the stream (calculated 0.079 by subtracting 'Lvl_m_Avg' value at 9/8/12 13:15 from "Stream_m_Avg' at 9/8/12 13:00)
2014-06-01 03:30 | 68971 | 12.46 | 6.497 | 0.482 | 0.275 | 0.757 | 0.031 | 0.019797 | 6.494 | 33.75 | 6.299 | Questionable pressure sensor data; Used pressure offset of 0.079 to recalculate 'Stream_m_Avg' -> the offset of 0.275 was measured at the new location of the probe, but we want depth at the original location , which is the metal pole in the stream (calculated 0.079 by subtracting 'Lvl_m_Avg' value at 9/8/12 13:15 from "Stream_m_Avg' at 9/8/12 13:00)
2014-06-01 03:45 | 68972 | 12.46 | 6.459 | 0.476 | 0.275 | 0.751 | 0.031 | 0.019743 | 6.464 | 32.29 | 6.249 | Questionable pressure sensor data; Used pressure offset of 0.079 to recalculate 'Stream_m_Avg' -> the offset of 0.275 was measured at the new location of the probe, but we want depth at the original location , which is the metal pole in the stream (calculated 0.079 by subtracting 'Lvl_m_Avg' value at 9/8/12 13:15 from "Stream_m_Avg' at 9/8/12 13:00)
2014-06-01 04:00 | 68973 | 12.45 | 6.43 | 0.476 | 0.275 | 0.751 | 0.031 | 0.019721 | 6.444 | 32.15 | 6.132 | Questionable pressure sensor data; Used pressure offset of 0.079 to recalculate 'Stream_m_Avg' -> the offset of 0.275 was measured at the new location of the probe, but we want depth at the original location , which is the metal pole in the stream (calculated 0.079 by subtracting 'Lvl_m_Avg' value at 9/8/12 13:15 from "Stream_m_Avg' at 9/8/12 13:00)
2014-06-01 04:15 | 68974 | 12.45 | 6.408 | 0.476 | 0.275 | 0.752 | 0.031 | 0.019691 | 6.425 | 31.88 | 6.039 | Questionable pressure sensor data; Used pressure offset of 0.079 to recalculate 'Stream_m_Avg' -> the offset of 0.275 was measured at the new location of the probe, but we want depth at the original location , which is the metal pole in the stream (calculated 0.079 by subtracting 'Lvl_m_Avg' value at 9/8/12 13:15 from "Stream_m_Avg' at 9/8/12 13:00)
2014-06-01 04:30 | 68975 | 12.45 | 6.383 | 0.479 | 0.275 | 0.755 | 0.031 | 0.019638 | 6.399 | 31.61 | 5.951 | Questionable pressure sensor data; Used pressure offset of 0.079 to recalculate 'Stream_m_Avg' -> the offset of 0.275 was measured at the new location of the probe, but we want depth at the original location , which is the metal pole in the stream (calculated 0.079 by subtracting 'Lvl_m_Avg' value at 9/8/12 13:15 from "Stream_m_Avg' at 9/8/12 13:00)
2014-06-01 04:45 | 68976 | 12.48 | 6.35 | 0.482 | 0.275 | 0.757 | 0.031 | 0.019581 | 6.354 | 33.24 | 6.037 | Questionable pressure sensor data; Used pressure offset of 0.079 to recalculate 'Stream_m_Avg' -> the offset of 0.275 was measured at the new location of the probe, but we want depth at the original location , which is the metal pole in the stream (calculated 0.079 by subtracting 'Lvl_m_Avg' value at 9/8/12 13:15 from "Stream_m_Avg' at 9/8/12 13:00)
2014-06-01 05:00 | 68977 | 12.44 | 6.314 | 0.487 | 0.275 | 0.762 | 0.031 | 0.019566 | 6.318 | 33.71 | 6.441 | Questionable pressure sensor data; Used pressure offset of 0.079 to recalculate 'Stream_m_Avg' -> the offset of 0.275 was measured at the new location of the probe, but we want depth at the original location , which is the metal pole in the stream (calculated 0.079 by subtracting 'Lvl_m_Avg' value at 9/8/12 13:15 from "Stream_m_Avg' at 9/8/12 13:00)
2014-06-01 05:15 | 68978 | 12.45 | 6.277 | 0.49 | 0.275 | 0.765 | 0.031 | 0.019614 | 6.283 | 32.5 | 6.156 | Questionable pressure sensor data; Used pressure offset of 0.079 to recalculate 'Stream_m_Avg' -> the offset of 0.275 was measured at the new location of the probe, but we want depth at the original location , which is the metal pole in the stream (calculated 0.079 by subtracting 'Lvl_m_Avg' value at 9/8/12 13:15 from "Stream_m_Avg' at 9/8/12 13:00)
2014-06-01 05:30 | 68979 | 12.45 | 6.24 | 0.488 | 0.275 | 0.763 | 0.032 | 0.019725 | 6.24 | 32.46 | 6.105 | Questionable pressure sensor data; Used pressure offset of 0.079 to recalculate 'Stream_m_Avg' -> the offset of 0.275 was measured at the new location of the probe, but we want depth at the original location , which is the metal pole in the stream (calculated 0.079 by subtracting 'Lvl_m_Avg' value at 9/8/12 13:15 from "Stream_m_Avg' at 9/8/12 13:00)
2014-06-01 05:45 | 68980 | 12.47 | 6.199 | 0.491 | 0.275 | 0.766 | 0.032 | 0.019813 | 6.193 | 33.17 | 6.102 | Questionable pressure sensor data; Used pressure offset of 0.079 to recalculate 'Stream_m_Avg' -> the offset of 0.275 was measured at the new location of the probe, but we want depth at the original location , which is the metal pole in the stream (calculated 0.079 by subtracting 'Lvl_m_Avg' value at 9/8/12 13:15 from "Stream_m_Avg' at 9/8/12 13:00)
2014-06-01 06:00 | 68981 | 12.49 | 6.156 | 0.486 | 0.275 | 0.761 | 0.032 | 0.019881 | 6.148 | 33.38 | 6.29 | Questionable pressure sensor data; Used pressure offset of 0.079 to recalculate 'Stream_m_Avg' -> the offset of 0.275 was measured at the new location of the probe, but we want depth at the original location , which is the metal pole in the stream (calculated 0.079 by subtracting 'Lvl_m_Avg' value at 9/8/12 13:15 from "Stream_m_Avg' at 9/8/12 13:00)
2014-06-01 06:15 | 68982 | 12.51 | 6.111 | 0.482 | 0.275 | 0.757 | 0.032 | 0.019941 | 6.104 | 33.65 | 6.309 | Questionable pressure sensor data; Used pressure offset of 0.079 to recalculate 'Stream_m_Avg' -> the offset of 0.275 was measured at the new location of the probe, but we want depth at the original location , which is the metal pole in the stream (calculated 0.079 by subtracting 'Lvl_m_Avg' value at 9/8/12 13:15 from "Stream_m_Avg' at 9/8/12 13:00)
2014-06-01 06:30 | 68983 | 12.54 | 6.069 | 0.477 | 0.275 | 0.752 | 0.032 | 0.020004 | 6.066 | 32.29 | 6.159 | Questionable pressure sensor data; Used pressure offset of 0.079 to recalculate 'Stream_m_Avg' -> the offset of 0.275 was measured at the new location of the probe, but we want depth at the original location , which is the metal pole in the stream (calculated 0.079 by subtracting 'Lvl_m_Avg' value at 9/8/12 13:15 from "Stream_m_Avg' at 9/8/12 13:00)
2014-06-01 06:45 | 68984 | 12.54 | 6.031 | 0.474 | 0.275 | 0.749 | 0.032 | 0.020058 | 6.03 | 33.98 | 6.271 | Questionable pressure sensor data; Used pressure offset of 0.079 to recalculate 'Stream_m_Avg' -> the offset of 0.275 was measured at the new location of the probe, but we want depth at the original location , which is the metal pole in the stream (calculated 0.079 by subtracting 'Lvl_m_Avg' value at 9/8/12 13:15 from "Stream_m_Avg' at 9/8/12 13:00)
2014-06-01 07:00 | 68985 | 12.57 | 5.997 | 0.47 | 0.275 | 0.745 | 0.032 | 0.020123 | 6 | 33.38 | 6.349 | Questionable pressure sensor data; Used pressure offset of 0.079 to recalculate 'Stream_m_Avg' -> the offset of 0.275 was measured at the new location of the probe, but we want depth at the original location , which is the metal pole in the stream (calculated 0.079 by subtracting 'Lvl_m_Avg' value at 9/8/12 13:15 from "Stream_m_Avg' at 9/8/12 13:00)
2014-06-01 07:15 | 68986 | 12.65 | 5.967 | 0.467 | 0.275 | 0.742 | 0.033 | 0.020166 | 5.975 | 33.11 | 6.256 | Questionable pressure sensor data; Used pressure offset of 0.079 to recalculate 'Stream_m_Avg' -> the offset of 0.275 was measured at the new location of the probe, but we want depth at the original location , which is the metal pole in the stream (calculated 0.079 by subtracting 'Lvl_m_Avg' value at 9/8/12 13:15 from "Stream_m_Avg' at 9/8/12 13:00)
2014-06-01 07:30 | 68987 | 12.94 | 5.941 | 0.456 | 0.275 | 0.731 | 0.033 | 0.020216 | 5.955 | 33.51 | 6.199 | Questionable pressure sensor data; Used pressure offset of 0.079 to recalculate 'Stream_m_Avg' -> the offset of 0.275 was measured at the new location of the probe, but we want depth at the original location , which is the metal pole in the stream (calculated 0.079 by subtracting 'Lvl_m_Avg' value at 9/8/12 13:15 from "Stream_m_Avg' at 9/8/12 13:00)
2014-06-01 07:45 | 68988 | 13.27 | 5.919 | 0.441 | 0.275 | 0.716 | 0.033 | 0.02026 | 5.938 | 33.04 | 6.266 | Questionable pressure sensor data; Used pressure offset of 0.079 to recalculate 'Stream_m_Avg' -> the offset of 0.275 was measured at the new location of the probe, but we want depth at the original location , which is the metal pole in the stream (calculated 0.079 by subtracting 'Lvl_m_Avg' value at 9/8/12 13:15 from "Stream_m_Avg' at 9/8/12 13:00)
2014-06-01 08:00 | 68989 | 13.48 | 5.902 | 0.422 | 0.275 | 0.697 | 0.033 | 0.020297 | 5.927 | 33.44 | 6.163 | Questionable pressure sensor data; Used pressure offset of 0.079 to recalculate 'Stream_m_Avg' -> the offset of 0.275 was measured at the new location of the probe, but we want depth at the original location , which is the metal pole in the stream (calculated 0.079 by subtracting 'Lvl_m_Avg' value at 9/8/12 13:15 from "Stream_m_Avg' at 9/8/12 13:00)
2014-06-01 08:15 | 68990 | 13.45 | 5.89 | 0.405 | 0.275 | 0.68 | 0.033 | 0.020312 | 5.924 | 34.52 | 6.337 | Questionable pressure sensor data; Used pressure offset of 0.079 to recalculate 'Stream_m_Avg' -> the offset of 0.275 was measured at the new location of the probe, but we want depth at the original location , which is the metal pole in the stream (calculated 0.079 by subtracting 'Lvl_m_Avg' value at 9/8/12 13:15 from "Stream_m_Avg' at 9/8/12 13:00)
2014-06-01 08:30 | 68991 | 13.43 | 5.889 | 0.393 | 0.275 | 0.668 | 0.033 | 0.020324 | 5.934 | 34.38 | 6.459 | Questionable pressure sensor data; Used pressure offset of 0.079 to recalculate 'Stream_m_Avg' -> the offset of 0.275 was measured at the new location of the probe, but we want depth at the original location , which is the metal pole in the stream (calculated 0.079 by subtracting 'Lvl_m_Avg' value at 9/8/12 13:15 from "Stream_m_Avg' at 9/8/12 13:00)
2014-06-01 08:45 | 68992 | 13.42 | 5.898 | 0.383 | 0.275 | 0.658 | 0.033 | 0.020349 | 5.963 | 34.92 | 6.566 | Questionable pressure sensor data; Used pressure offset of 0.079 to recalculate 'Stream_m_Avg' -> the offset of 0.275 was measured at the new location of the probe, but we want depth at the original location , which is the metal pole in the stream (calculated 0.079 by subtracting 'Lvl_m_Avg' value at 9/8/12 13:15 from "Stream_m_Avg' at 9/8/12 13:00)
2014-06-01 09:00 | 68993 | 13.4 | 5.922 | 0.375 | 0.275 | 0.65 | 0.033 | 0.020382 | 6.006 | 34.65 | 6.423 | Questionable pressure sensor data; Used pressure offset of 0.079 to recalculate 'Stream_m_Avg' -> the offset of 0.275 was measured at the new location of the probe, but we want depth at the original location , which is the metal pole in the stream (calculated 0.079 by subtracting 'Lvl_m_Avg' value at 9/8/12 13:15 from "Stream_m_Avg' at 9/8/12 13:00)
2014-06-01 09:15 | 68994 | 13.4 | 5.967 | 0.37 | 0.275 | 0.645 | 0.033 | 0.020432 | 6.08 | 34.04 | 6.484 | Questionable pressure sensor data; Used pressure offset of 0.079 to recalculate 'Stream_m_Avg' -> the offset of 0.275 was measured at the new location of the probe, but we want depth at the original location , which is the metal pole in the stream (calculated 0.079 by subtracting 'Lvl_m_Avg' value at 9/8/12 13:15 from "Stream_m_Avg' at 9/8/12 13:00)
2014-06-01 09:30 | 68995 | 13.38 | 6.034 | 0.362 | 0.275 | 0.637 | 0.033 | 0.020505 | 6.174 | 33.97 | 6.373 | Questionable pressure sensor data; Used pressure offset of 0.079 to recalculate 'Stream_m_Avg' -> the offset of 0.275 was measured at the new location of the probe, but we want depth at the original location , which is the metal pole in the stream (calculated 0.079 by subtracting 'Lvl_m_Avg' value at 9/8/12 13:15 from "Stream_m_Avg' at 9/8/12 13:00)
2014-06-01 09:45 | 68996 | 13.37 | 6.117 | 0.35 | 0.275 | 0.625 | 0.033 | 0.02059 | 6.278 | 33.33 | 6.388 | Questionable pressure sensor data; Used pressure offset of 0.079 to recalculate 'Stream_m_Avg' -> the offset of 0.275 was measured at the new location of the probe, but we want depth at the original location , which is the metal pole in the stream (calculated 0.079 by subtracting 'Lvl_m_Avg' value at 9/8/12 13:15 from "Stream_m_Avg' at 9/8/12 13:00)
2014-06-01 10:00 | 68997 | 13.34 | 6.209 | 0.338 | 0.275 | 0.613 | 0.033 | 0.020682 | 6.387 | 34.44 | 6.292 | Questionable pressure sensor data; Used pressure offset of 0.079 to recalculate 'Stream_m_Avg' -> the offset of 0.275 was measured at the new location of the probe, but we want depth at the original location , which is the metal pole in the stream (calculated 0.079 by subtracting 'Lvl_m_Avg' value at 9/8/12 13:15 from "Stream_m_Avg' at 9/8/12 13:00)
2014-06-01 10:15 | 68998 | 13.34 | 6.311 | 0.334 | 0.275 | 0.609 | 0.033 | 0.020776 | 6.5 | 32.01 | 6.226 | Questionable pressure sensor data; Used pressure offset of 0.079 to recalculate 'Stream_m_Avg' -> the offset of 0.275 was measured at the new location of the probe, but we want depth at the original location , which is the metal pole in the stream (calculated 0.079 by subtracting 'Lvl_m_Avg' value at 9/8/12 13:15 from "Stream_m_Avg' at 9/8/12 13:00)
2014-06-01 10:30 | 68999 | 13.32 | 6.421 | 0.324 | 0.275 | 0.599 | 0.033 | 0.020883 | 6.625 | 31.3 | 5.933 | Questionable pressure sensor data; Used pressure offset of 0.079 to recalculate 'Stream_m_Avg' -> the offset of 0.275 was measured at the new location of the probe, but we want depth at the original location , which is the metal pole in the stream (calculated 0.079 by subtracting 'Lvl_m_Avg' value at 9/8/12 13:15 from "Stream_m_Avg' at 9/8/12 13:00)
2014-06-01 10:45 | 69000 | 13.31 | 6.525 | 0.305 | 0.275 | 0.58 | 0.033 | 0.020991 | 6.727 | 32.04 | 5.926 | Questionable pressure sensor data; Used pressure offset of 0.079 to recalculate 'Stream_m_Avg' -> the offset of 0.275 was measured at the new location of the probe, but we want depth at the original location , which is the metal pole in the stream (calculated 0.079 by subtracting 'Lvl_m_Avg' value at 9/8/12 13:15 from "Stream_m_Avg' at 9/8/12 13:00)
2014-06-01 11:00 | 69001 | 13.28 | 6.63 | 0.291 | 0.275 | 0.566 | 0.033 | 0.021075 | 6.852 | 30.75 | 5.885 | Questionable pressure sensor data; Used pressure offset of 0.079 to recalculate 'Stream_m_Avg' -> the offset of 0.275 was measured at the new location of the probe, but we want depth at the original location , which is the metal pole in the stream (calculated 0.079 by subtracting 'Lvl_m_Avg' value at 9/8/12 13:15 from "Stream_m_Avg' at 9/8/12 13:00)
2014-06-01 11:15 | 69002 | 13.25 | 6.761 | 0.284 | 0.275 | 0.559 | 0.033 | 0.021104 | 7.024 | 32.1 | 5.876 | Questionable pressure sensor data; Used pressure offset of 0.079 to recalculate 'Stream_m_Avg' -> the offset of 0.275 was measured at the new location of the probe, but we want depth at the original location , which is the metal pole in the stream (calculated 0.079 by subtracting 'Lvl_m_Avg' value at 9/8/12 13:15 from "Stream_m_Avg' at 9/8/12 13:00)
2014-06-01 11:30 | 69003 | 13.22 | 6.933 | 0.279 | 0.275 | 0.554 | 0.033 | 0.021099 | 7.239 | 32.2 | 5.97 | Questionable pressure sensor data; Used pressure offset of 0.079 to recalculate 'Stream_m_Avg' -> the offset of 0.275 was measured at the new location of the probe, but we want depth at the original location , which is the metal pole in the stream (calculated 0.079 by subtracting 'Lvl_m_Avg' value at 9/8/12 13:15 from "Stream_m_Avg' at 9/8/12 13:00)
2014-06-01 11:45 | 69004 | 13.2 | 7.133 | 0.273 | 0.275 | 0.548 | 0.032 | 0.021081 | 7.469 | 31.8 | 6.046 | Questionable pressure sensor data; Used pressure offset of 0.079 to recalculate 'Stream_m_Avg' -> the offset of 0.275 was measured at the new location of the probe, but we want depth at the original location , which is the metal pole in the stream (calculated 0.079 by subtracting 'Lvl_m_Avg' value at 9/8/12 13:15 from "Stream_m_Avg' at 9/8/12 13:00)
2014-06-01 12:00 | 69005 | 13.19 | 7.325 | 0.289 | 0.275 | 0.564 | 0.032 | 0.021089 | 7.665 | 32.4 | 6.057 | Questionable pressure sensor data; Used pressure offset of 0.079 to recalculate 'Stream_m_Avg' -> the offset of 0.275 was measured at the new location of the probe, but we want depth at the original location , which is the metal pole in the stream (calculated 0.079 by subtracting 'Lvl_m_Avg' value at 9/8/12 13:15 from "Stream_m_Avg' at 9/8/12 13:00)
2014-06-01 12:15 | 69006 | 13.17 | 7.489 | 0.297 | 0.275 | 0.572 | 0.032 | 0.021094 | 7.793 | 31.52 | 6.063 | Questionable pressure sensor data; Used pressure offset of 0.079 to recalculate 'Stream_m_Avg' -> the offset of 0.275 was measured at the new location of the probe, but we want depth at the original location , which is the metal pole in the stream (calculated 0.079 by subtracting 'Lvl_m_Avg' value at 9/8/12 13:15 from "Stream_m_Avg' at 9/8/12 13:00)
2014-06-01 12:30 | 69007 | 13.16 | 7.627 | 0.286 | 0.275 | 0.561 | 0.032 | 0.021093 | 7.921 | 31.62 | 5.95 | Questionable pressure sensor data; Used pressure offset of 0.079 to recalculate 'Stream_m_Avg' -> the offset of 0.275 was measured at the new location of the probe, but we want depth at the original location , which is the metal pole in the stream (calculated 0.079 by subtracting 'Lvl_m_Avg' value at 9/8/12 13:15 from "Stream_m_Avg' at 9/8/12 13:00)
2014-06-01 12:45 | 69008 | 13.15 | 7.747 | 0.274 | 0.275 | 0.549 | 0.032 | 0.021091 | 8.02 | 31.92 | 5.969 | Questionable pressure sensor data; Used pressure offset of 0.079 to recalculate 'Stream_m_Avg' -> the offset of 0.275 was measured at the new location of the probe, but we want depth at the original location , which is the metal pole in the stream (calculated 0.079 by subtracting 'Lvl_m_Avg' value at 9/8/12 13:15 from "Stream_m_Avg' at 9/8/12 13:00)
2014-06-01 13:00 | 69009 | 13.13 | 7.842 | 0.263 | 0.275 | 0.538 | 0.032 | 0.021097 | 8.1 | 33.44 | 6.108 | Questionable pressure sensor data; Used pressure offset of 0.079 to recalculate 'Stream_m_Avg' -> the offset of 0.275 was measured at the new location of the probe, but we want depth at the original location , which is the metal pole in the stream (calculated 0.079 by subtracting 'Lvl_m_Avg' value at 9/8/12 13:15 from "Stream_m_Avg' at 9/8/12 13:00)
2014-06-01 13:15 | 69010 | 13.12 | 7.911 | 0.252 | 0.275 | 0.527 | 0.032 | 0.021141 | 8.14 | 33.87 | 6.337 | Questionable pressure sensor data; Used pressure offset of 0.079 to recalculate 'Stream_m_Avg' -> the offset of 0.275 was measured at the new location of the probe, but we want depth at the original location , which is the metal pole in the stream (calculated 0.079 by subtracting 'Lvl_m_Avg' value at 9/8/12 13:15 from "Stream_m_Avg' at 9/8/12 13:00)
2014-06-01 13:30 | 69011 | 13.09 | 7.946 | 0.239 | 0.275 | 0.514 | 0.032 | 0.021131 | 8.13 | 33.77 | 6.354 | Questionable pressure sensor data; Used pressure offset of 0.079 to recalculate 'Stream_m_Avg' -> the offset of 0.275 was measured at the new location of the probe, but we want depth at the original location , which is the metal pole in the stream (calculated 0.079 by subtracting 'Lvl_m_Avg' value at 9/8/12 13:15 from "Stream_m_Avg' at 9/8/12 13:00)
2014-06-01 13:45 | 69012 | 13.06 | 7.961 | 0.238 | 0.275 | 0.513 | 0.032 | 0.02118 | 8.15 | 33.26 | 6.271 | Questionable pressure sensor data; Used pressure offset of 0.079 to recalculate 'Stream_m_Avg' -> the offset of 0.275 was measured at the new location of the probe, but we want depth at the original location , which is the metal pole in the stream (calculated 0.079 by subtracting 'Lvl_m_Avg' value at 9/8/12 13:15 from "Stream_m_Avg' at 9/8/12 13:00)
2014-06-01 14:00 | 69013 | 13.05 | 8.01 | 0.227 | 0.275 | 0.502 | 0.032 | 0.021314 | 8.23 | 32.12 | 6.165 | Questionable pressure sensor data; Used pressure offset of 0.079 to recalculate 'Stream_m_Avg' -> the offset of 0.275 was measured at the new location of the probe, but we want depth at the original location , which is the metal pole in the stream (calculated 0.079 by subtracting 'Lvl_m_Avg' value at 9/8/12 13:15 from "Stream_m_Avg' at 9/8/12 13:00)
2014-06-01 14:15 | 69014 | 13.02 | 8.11 | 0.22 | 0.275 | 0.495 | 0.032 | 0.021564 | 8.38 | 33.73 | 6.192 | Questionable pressure sensor data; Used pressure offset of 0.079 to recalculate 'Stream_m_Avg' -> the offset of 0.275 was measured at the new location of the probe, but we want depth at the original location , which is the metal pole in the stream (calculated 0.079 by subtracting 'Lvl_m_Avg' value at 9/8/12 13:15 from "Stream_m_Avg' at 9/8/12 13:00)
2014-06-01 14:30 | 69015 | 13 | 8.24 | 0.223 | 0.275 | 0.498 | 0.033 | 0.021832 | 8.55 | 33.02 | 6.288 | Questionable pressure sensor data; Used pressure offset of 0.079 to recalculate 'Stream_m_Avg' -> the offset of 0.275 was measured at the new location of the probe, but we want depth at the original location , which is the metal pole in the stream (calculated 0.079 by subtracting 'Lvl_m_Avg' value at 9/8/12 13:15 from "Stream_m_Avg' at 9/8/12 13:00)
2014-06-01 14:45 | 69016 | 12.99 | 8.38 | 0.228 | 0.275 | 0.503 | 0.033 | 0.022104 | 8.67 | 32.65 | 6.217 | Questionable pressure sensor data; Used pressure offset of 0.079 to recalculate 'Stream_m_Avg' -> the offset of 0.275 was measured at the new location of the probe, but we want depth at the original location , which is the metal pole in the stream (calculated 0.079 by subtracting 'Lvl_m_Avg' value at 9/8/12 13:15 from "Stream_m_Avg' at 9/8/12 13:00)
2014-06-01 15:00 | 69017 | 12.98 | 8.5 | 0.237 | 0.275 | 0.512 | 0.033 | 0.02218 | 8.79 | 33.15 | 6.18 | Questionable pressure sensor data; Used pressure offset of 0.079 to recalculate 'Stream_m_Avg' -> the offset of 0.275 was measured at the new location of the probe, but we want depth at the original location , which is the metal pole in the stream (calculated 0.079 by subtracting 'Lvl_m_Avg' value at 9/8/12 13:15 from "Stream_m_Avg' at 9/8/12 13:00)
2014-06-01 15:15 | 69018 | 12.97 | 8.61 | 0.257 | 0.275 | 0.532 | 0.032 | 0.021822 | 8.9 | 33.89 | 6.333 | Questionable pressure sensor data; Used pressure offset of 0.079 to recalculate 'Stream_m_Avg' -> the offset of 0.275 was measured at the new location of the probe, but we want depth at the original location , which is the metal pole in the stream (calculated 0.079 by subtracting 'Lvl_m_Avg' value at 9/8/12 13:15 from "Stream_m_Avg' at 9/8/12 13:00)
2014-06-01 15:30 | 69019 | 12.97 | 8.74 | 0.27 | 0.275 | 0.545 | 0.032 | 0.021564 | 9.03 | 33.08 | 6.312 | Questionable pressure sensor data; Used pressure offset of 0.079 to recalculate 'Stream_m_Avg' -> the offset of 0.275 was measured at the new location of the probe, but we want depth at the original location , which is the metal pole in the stream (calculated 0.079 by subtracting 'Lvl_m_Avg' value at 9/8/12 13:15 from "Stream_m_Avg' at 9/8/12 13:00)
2014-06-01 15:45 | 69020 | 12.96 | 8.84 | 0.279 | 0.275 | 0.554 | 0.031 | 0.021413 | 9.11 | 33.52 | 6.282 | Questionable pressure sensor data; Used pressure offset of 0.079 to recalculate 'Stream_m_Avg' -> the offset of 0.275 was measured at the new location of the probe, but we want depth at the original location , which is the metal pole in the stream (calculated 0.079 by subtracting 'Lvl_m_Avg' value at 9/8/12 13:15 from "Stream_m_Avg' at 9/8/12 13:00)
2014-06-01 16:00 | 69021 | 12.96 | 8.92 | 0.293 | 0.275 | 0.568 | 0.031 | 0.021375 | 9.16 | 33.59 | 6.363 | Questionable pressure sensor data; Used pressure offset of 0.079 to recalculate 'Stream_m_Avg' -> the offset of 0.275 was measured at the new location of the probe, but we want depth at the original location , which is the metal pole in the stream (calculated 0.079 by subtracting 'Lvl_m_Avg' value at 9/8/12 13:15 from "Stream_m_Avg' at 9/8/12 13:00)
2014-06-01 16:15 | 69022 | 12.95 | 8.97 | 0.33 | 0.275 | 0.605 | 0.031 | 0.021384 | 9.18 | 33.42 | 6.294 | Questionable pressure sensor data; Used pressure offset of 0.079 to recalculate 'Stream_m_Avg' -> the offset of 0.275 was measured at the new location of the probe, but we want depth at the original location , which is the metal pole in the stream (calculated 0.079 by subtracting 'Lvl_m_Avg' value at 9/8/12 13:15 from "Stream_m_Avg' at 9/8/12 13:00)
2014-06-01 16:30 | 69023 | 12.99 | 9 | 0.383 | 0.275 | 0.658 | 0.031 | 0.02143 | 9.19 | 33.45 | 6.242 | Questionable pressure sensor data; Used pressure offset of 0.079 to recalculate 'Stream_m_Avg' -> the offset of 0.275 was measured at the new location of the probe, but we want depth at the original location , which is the metal pole in the stream (calculated 0.079 by subtracting 'Lvl_m_Avg' value at 9/8/12 13:15 from "Stream_m_Avg' at 9/8/12 13:00)
2014-06-01 16:45 | 69024 | 13.01 | 9.02 | 0.422 | 0.275 | 0.697 | 0.031 | 0.02147 | 9.19 | 31.2 | 6.067 | Questionable pressure sensor data; Used pressure offset of 0.079 to recalculate 'Stream_m_Avg' -> the offset of 0.275 was measured at the new location of the probe, but we want depth at the original location , which is the metal pole in the stream (calculated 0.079 by subtracting 'Lvl_m_Avg' value at 9/8/12 13:15 from "Stream_m_Avg' at 9/8/12 13:00)
2014-06-01 17:00 | 69025 | 13 | 9.04 | 0.453 | 0.275 | 0.728 | 0.032 | 0.021608 | 9.2 | 30.86 | 5.736 | Questionable pressure sensor data; Used pressure offset of 0.079 to recalculate 'Stream_m_Avg' -> the offset of 0.275 was measured at the new location of the probe, but we want depth at the original location , which is the metal pole in the stream (calculated 0.079 by subtracting 'Lvl_m_Avg' value at 9/8/12 13:15 from "Stream_m_Avg' at 9/8/12 13:00)
2014-06-01 17:15 | 69026 | 13.02 | 9.04 | 0.471 | 0.275 | 0.746 | 0.032 | 0.021782 | 9.19 | 31.94 | 5.845 | Questionable pressure sensor data; Used pressure offset of 0.079 to recalculate 'Stream_m_Avg' -> the offset of 0.275 was measured at the new location of the probe, but we want depth at the original location , which is the metal pole in the stream (calculated 0.079 by subtracting 'Lvl_m_Avg' value at 9/8/12 13:15 from "Stream_m_Avg' at 9/8/12 13:00)
2014-06-01 17:30 | 69027 | 13.05 | 9.02 | 0.484 | 0.275 | 0.759 | 0.032 | 0.021979 | 9.14 | 31.91 | 6.13 | Questionable pressure sensor data; Used pressure offset of 0.079 to recalculate 'Stream_m_Avg' -> the offset of 0.275 was measured at the new location of the probe, but we want depth at the original location , which is the metal pole in the stream (calculated 0.079 by subtracting 'Lvl_m_Avg' value at 9/8/12 13:15 from "Stream_m_Avg' at 9/8/12 13:00)
2014-06-01 17:45 | 69028 | 13.06 | 8.97 | 0.495 | 0.275 | 0.77 | 0.033 | 0.022228 | 9.06 | 32.72 | 6.091 | Questionable pressure sensor data; Used pressure offset of 0.079 to recalculate 'Stream_m_Avg' -> the offset of 0.275 was measured at the new location of the probe, but we want depth at the original location , which is the metal pole in the stream (calculated 0.079 by subtracting 'Lvl_m_Avg' value at 9/8/12 13:15 from "Stream_m_Avg' at 9/8/12 13:00)
2014-06-01 18:00 | 69029 | 13.07 | 8.91 | 0.505 | 0.275 | 0.78 | 0.033 | 0.022313 | 8.98 | 32.59 | 6.178 | Questionable pressure sensor data; Used pressure offset of 0.079 to recalculate 'Stream_m_Avg' -> the offset of 0.275 was measured at the new location of the probe, but we want depth at the original location , which is the metal pole in the stream (calculated 0.079 by subtracting 'Lvl_m_Avg' value at 9/8/12 13:15 from "Stream_m_Avg' at 9/8/12 13:00)
2014-06-01 18:15 | 69030 | 13.09 | 8.85 | 0.513 | 0.275 | 0.788 | 0.033 | 0.022348 | 8.91 | 32.82 | 6.115 | Questionable pressure sensor data; Used pressure offset of 0.079 to recalculate 'Stream_m_Avg' -> the offset of 0.275 was measured at the new location of the probe, but we want depth at the original location , which is the metal pole in the stream (calculated 0.079 by subtracting 'Lvl_m_Avg' value at 9/8/12 13:15 from "Stream_m_Avg' at 9/8/12 13:00)
2014-06-01 18:30 | 69031 | 13.09 | 8.79 | 0.519 | 0.275 | 0.794 | 0.033 | 0.022381 | 8.86 | 33.23 | 6.155 | Questionable pressure sensor data; Used pressure offset of 0.079 to recalculate 'Stream_m_Avg' -> the offset of 0.275 was measured at the new location of the probe, but we want depth at the original location , which is the metal pole in the stream (calculated 0.079 by subtracting 'Lvl_m_Avg' value at 9/8/12 13:15 from "Stream_m_Avg' at 9/8/12 13:00)
2014-06-01 18:45 | 69032 | 13.1 | 8.75 | 0.526 | 0.275 | 0.801 | 0.033 | 0.022415 | 8.82 | 31.75 | 6.237 | Questionable pressure sensor data; Used pressure offset of 0.079 to recalculate 'Stream_m_Avg' -> the offset of 0.275 was measured at the new location of the probe, but we want depth at the original location , which is the metal pole in the stream (calculated 0.079 by subtracting 'Lvl_m_Avg' value at 9/8/12 13:15 from "Stream_m_Avg' at 9/8/12 13:00)
2014-06-01 19:00 | 69033 | 13.1 | 8.71 | 0.53 | 0.275 | 0.805 | 0.033 | 0.022408 | 8.78 | 32.79 | 6.067 | Questionable pressure sensor data; Used pressure offset of 0.079 to recalculate 'Stream_m_Avg' -> the offset of 0.275 was measured at the new location of the probe, but we want depth at the original location , which is the metal pole in the stream (calculated 0.079 by subtracting 'Lvl_m_Avg' value at 9/8/12 13:15 from "Stream_m_Avg' at 9/8/12 13:00)
2014-06-01 19:15 | 69034 | 13.12 | 8.67 | 0.538 | 0.275 | 0.813 | 0.034 | 0.0227 | 8.74 | 30.27 | 5.896 | Questionable pressure sensor data; Used pressure offset of 0.079 to recalculate 'Stream_m_Avg' -> the offset of 0.275 was measured at the new location of the probe, but we want depth at the original location , which is the metal pole in the stream (calculated 0.079 by subtracting 'Lvl_m_Avg' value at 9/8/12 13:15 from "Stream_m_Avg' at 9/8/12 13:00)
2014-06-01 19:30 | 69035 | 13.09 | 8.64 | 0.545 | 0.275 | 0.82 | 0.033 | 0.022084 | 8.71 | 30.98 | 5.729 | Questionable pressure sensor data; Used pressure offset of 0.079 to recalculate 'Stream_m_Avg' -> the offset of 0.275 was measured at the new location of the probe, but we want depth at the original location , which is the metal pole in the stream (calculated 0.079 by subtracting 'Lvl_m_Avg' value at 9/8/12 13:15 from "Stream_m_Avg' at 9/8/12 13:00)
2014-06-01 19:45 | 69036 | 13.01 | 8.61 | 0.554 | 0.275 | 0.829 | 0.032 | 0.021533 | 8.67 | 32.09 | 5.977 | Questionable pressure sensor data; Used pressure offset of 0.079 to recalculate 'Stream_m_Avg' -> the offset of 0.275 was measured at the new location of the probe, but we want depth at the original location , which is the metal pole in the stream (calculated 0.079 by subtracting 'Lvl_m_Avg' value at 9/8/12 13:15 from "Stream_m_Avg' at 9/8/12 13:00)
2014-06-01 20:00 | 69037 | 12.89 | 8.57 | 0.57 | 0.275 | 0.845 | 0.032 | 0.021445 | 8.63 | 31.32 | 5.875 | Questionable pressure sensor data; Used pressure offset of 0.079 to recalculate 'Stream_m_Avg' -> the offset of 0.275 was measured at the new location of the probe, but we want depth at the original location , which is the metal pole in the stream (calculated 0.079 by subtracting 'Lvl_m_Avg' value at 9/8/12 13:15 from "Stream_m_Avg' at 9/8/12 13:00)
2014-06-01 20:15 | 69038 | 12.82 | 8.53 | 0.579 | 0.275 | 0.854 | 0.032 | 0.021387 | 8.59 | 31.69 | 5.922 | Questionable pressure sensor data; Used pressure offset of 0.079 to recalculate 'Stream_m_Avg' -> the offset of 0.275 was measured at the new location of the probe, but we want depth at the original location , which is the metal pole in the stream (calculated 0.079 by subtracting 'Lvl_m_Avg' value at 9/8/12 13:15 from "Stream_m_Avg' at 9/8/12 13:00)
2014-06-01 20:30 | 69039 | 12.76 | 8.49 | 0.593 | 0.275 | 0.868 | 0.032 | 0.021329 | 8.55 | 33.62 | 6.24 | Questionable pressure sensor data; Used pressure offset of 0.079 to recalculate 'Stream_m_Avg' -> the offset of 0.275 was measured at the new location of the probe, but we want depth at the original location , which is the metal pole in the stream (calculated 0.079 by subtracting 'Lvl_m_Avg' value at 9/8/12 13:15 from "Stream_m_Avg' at 9/8/12 13:00)
2014-06-01 20:45 | 69040 | 12.71 | 8.45 | 0.611 | 0.275 | 0.886 | 0.032 | 0.021168 | 8.5 | 33.48 | 6.319 | Questionable pressure sensor data; Used pressure offset of 0.079 to recalculate 'Stream_m_Avg' -> the offset of 0.275 was measured at the new location of the probe, but we want depth at the original location , which is the metal pole in the stream (calculated 0.079 by subtracting 'Lvl_m_Avg' value at 9/8/12 13:15 from "Stream_m_Avg' at 9/8/12 13:00)
2014-06-01 21:00 | 69041 | 12.69 | 8.4 | 0.621 | 0.275 | 0.896 | 0.031 | 0.020969 | 8.45 | 33.82 | 6.349 | Questionable pressure sensor data; Used pressure offset of 0.079 to recalculate 'Stream_m_Avg' -> the offset of 0.275 was measured at the new location of the probe, but we want depth at the original location , which is the metal pole in the stream (calculated 0.079 by subtracting 'Lvl_m_Avg' value at 9/8/12 13:15 from "Stream_m_Avg' at 9/8/12 13:00)
2014-06-01 21:15 | 69042 | 12.66 | 8.35 | 0.629 | 0.275 | 0.904 | 0.031 | 0.020726 | 8.39 | 33.86 | 6.358 | Questionable pressure sensor data; Used pressure offset of 0.079 to recalculate 'Stream_m_Avg' -> the offset of 0.275 was measured at the new location of the probe, but we want depth at the original location , which is the metal pole in the stream (calculated 0.079 by subtracting 'Lvl_m_Avg' value at 9/8/12 13:15 from "Stream_m_Avg' at 9/8/12 13:00)
2014-06-01 21:30 | 69043 | 12.64 | 8.3 | 0.634 | 0.275 | 0.909 | 0.031 | 0.020503 | 8.33 | 33.79 | 6.37 | Questionable pressure sensor data; Used pressure offset of 0.079 to recalculate 'Stream_m_Avg' -> the offset of 0.275 was measured at the new location of the probe, but we want depth at the original location , which is the metal pole in the stream (calculated 0.079 by subtracting 'Lvl_m_Avg' value at 9/8/12 13:15 from "Stream_m_Avg' at 9/8/12 13:00)
2014-06-01 21:45 | 69044 | 12.65 | 8.24 | 0.636 | 0.275 | 0.911 | 0.031 | 0.020328 | 8.26 | 33.96 | 6.366 | Questionable pressure sensor data; Used pressure offset of 0.079 to recalculate 'Stream_m_Avg' -> the offset of 0.275 was measured at the new location of the probe, but we want depth at the original location , which is the metal pole in the stream (calculated 0.079 by subtracting 'Lvl_m_Avg' value at 9/8/12 13:15 from "Stream_m_Avg' at 9/8/12 13:00)
2014-06-01 22:00 | 69045 | 12.62 | 8.18 | 0.637 | 0.275 | 0.912 | 0.03 | 0.020165 | 8.2 | 34.03 | 6.39 | Questionable pressure sensor data; Used pressure offset of 0.079 to recalculate 'Stream_m_Avg' -> the offset of 0.275 was measured at the new location of the probe, but we want depth at the original location , which is the metal pole in the stream (calculated 0.079 by subtracting 'Lvl_m_Avg' value at 9/8/12 13:15 from "Stream_m_Avg' at 9/8/12 13:00)
2014-06-01 22:15 | 69046 | 12.61 | 8.12 | 0.638 | 0.275 | 0.913 | 0.03 | 0.020015 | 8.13 | 34.37 | 6.446 | Questionable pressure sensor data; Used pressure offset of 0.079 to recalculate 'Stream_m_Avg' -> the offset of 0.275 was measured at the new location of the probe, but we want depth at the original location , which is the metal pole in the stream (calculated 0.079 by subtracting 'Lvl_m_Avg' value at 9/8/12 13:15 from "Stream_m_Avg' at 9/8/12 13:00)
2014-06-01 22:30 | 69047 | 12.59 | 8.05 | 0.635 | 0.275 | 0.91 | 0.03 | 0.019869 | 8.07 | 33.69 | 6.364 | Questionable pressure sensor data; Used pressure offset of 0.079 to recalculate 'Stream_m_Avg' -> the offset of 0.275 was measured at the new location of the probe, but we want depth at the original location , which is the metal pole in the stream (calculated 0.079 by subtracting 'Lvl_m_Avg' value at 9/8/12 13:15 from "Stream_m_Avg' at 9/8/12 13:00)
2014-06-01 22:45 | 69048 | 12.58 | 7.989 | 0.626 | 0.275 | 0.901 | 0.03 | 0.019737 | 7.997 | 33.76 | 6.341 | Questionable pressure sensor data; Used pressure offset of 0.079 to recalculate 'Stream_m_Avg' -> the offset of 0.275 was measured at the new location of the probe, but we want depth at the original location , which is the metal pole in the stream (calculated 0.079 by subtracting 'Lvl_m_Avg' value at 9/8/12 13:15 from "Stream_m_Avg' at 9/8/12 13:00)
2014-06-01 23:00 | 69049 | 12.57 | 7.926 | 0.615 | 0.275 | 0.89 | 0.03 | 0.019609 | 7.93 | 33.56 | 6.331 | Questionable pressure sensor data; Used pressure offset of 0.079 to recalculate 'Stream_m_Avg' -> the offset of 0.275 was measured at the new location of the probe, but we want depth at the original location , which is the metal pole in the stream (calculated 0.079 by subtracting 'Lvl_m_Avg' value at 9/8/12 13:15 from "Stream_m_Avg' at 9/8/12 13:00)
2014-06-01 23:15 | 69050 | 12.58 | 7.863 | 0.594 | 0.275 | 0.869 | 0.03 | 0.019496 | 7.864 | 33.83 | 6.353 | Questionable pressure sensor data; Used pressure offset of 0.079 to recalculate 'Stream_m_Avg' -> the offset of 0.275 was measured at the new location of the probe, but we want depth at the original location , which is the metal pole in the stream (calculated 0.079 by subtracting 'Lvl_m_Avg' value at 9/8/12 13:15 from "Stream_m_Avg' at 9/8/12 13:00)
2014-06-01 23:30 | 69051 | 12.56 | 7.802 | 0.575 | 0.275 | 0.85 | 0.03 | 0.019396 | 7.798 | 31.9 | 6.204 | Questionable pressure sensor data; Used pressure offset of 0.079 to recalculate 'Stream_m_Avg' -> the offset of 0.275 was measured at the new location of the probe, but we want depth at the original location , which is the metal pole in the stream (calculated 0.079 by subtracting 'Lvl_m_Avg' value at 9/8/12 13:15 from "Stream_m_Avg' at 9/8/12 13:00)
2014-06-01 23:45 | 69052 | 12.55 | 7.744 | 0.563 | 0.275 | 0.838 | 0.03 | 0.019329 | 7.746 | 33.96 | 6.132 | Questionable pressure sensor data; Used pressure offset of 0.079 to recalculate 'Stream_m_Avg' -> the offset of 0.275 was measured at the new location of the probe, but we want depth at the original location , which is the metal pole in the stream (calculated 0.079 by subtracting 'Lvl_m_Avg' value at 9/8/12 13:15 from "Stream_m_Avg' at 9/8/12 13:00)
2014-06-02 | 69053 | 12.53 | 7.687 | 0.566 | 0.275 | 0.841 | 0.029 | 0.019264 | 7.687 | 34.1 | 6.439 | Questionable pressure sensor data; Used pressure offset of 0.079 to recalculate 'Stream_m_Avg' -> the offset of 0.275 was measured at the new location of the probe, but we want depth at the original location , which is the metal pole in the stream (calculated 0.079 by subtracting 'Lvl_m_Avg' value at 9/8/12 13:15 from "Stream_m_Avg' at 9/8/12 13:00)
2014-06-02 00:15 | 69054 | 12.54 | 7.627 | 0.566 | 0.275 | 0.841 | 0.029 | 0.019202 | 7.618 | 33.42 | 6.372 | Questionable pressure sensor data; Used pressure offset of 0.079 to recalculate 'Stream_m_Avg' -> the offset of 0.275 was measured at the new location of the probe, but we want depth at the original location , which is the metal pole in the stream (calculated 0.079 by subtracting 'Lvl_m_Avg' value at 9/8/12 13:15 from "Stream_m_Avg' at 9/8/12 13:00)
2014-06-02 00:30 | 69055 | 12.52 | 7.565 | 0.551 | 0.275 | 0.826 | 0.029 | 0.019133 | 7.562 | 34.06 | 6.35 | Questionable pressure sensor data; Used pressure offset of 0.079 to recalculate 'Stream_m_Avg' -> the offset of 0.275 was measured at the new location of the probe, but we want depth at the original location , which is the metal pole in the stream (calculated 0.079 by subtracting 'Lvl_m_Avg' value at 9/8/12 13:15 from "Stream_m_Avg' at 9/8/12 13:00)
2014-06-02 00:45 | 69056 | 12.51 | 7.503 | 0.55 | 0.275 | 0.825 | 0.029 | 0.019055 | 7.498 | 33.36 | 6.314 | Questionable pressure sensor data; Used pressure offset of 0.079 to recalculate 'Stream_m_Avg' -> the offset of 0.275 was measured at the new location of the probe, but we want depth at the original location , which is the metal pole in the stream (calculated 0.079 by subtracting 'Lvl_m_Avg' value at 9/8/12 13:15 from "Stream_m_Avg' at 9/8/12 13:00)
2014-06-02 01:00 | 69057 | 12.52 | 7.443 | 0.549 | 0.275 | 0.824 | 0.029 | 0.01898 | 7.436 | 34.1 | 6.317 | Questionable pressure sensor data; Used pressure offset of 0.079 to recalculate 'Stream_m_Avg' -> the offset of 0.275 was measured at the new location of the probe, but we want depth at the original location , which is the metal pole in the stream (calculated 0.079 by subtracting 'Lvl_m_Avg' value at 9/8/12 13:15 from "Stream_m_Avg' at 9/8/12 13:00)
2014-06-02 01:15 | 69058 | 12.51 | 7.385 | 0.544 | 0.275 | 0.819 | 0.029 | 0.01891 | 7.377 | 33.23 | 6.379 | Questionable pressure sensor data; Used pressure offset of 0.079 to recalculate 'Stream_m_Avg' -> the offset of 0.275 was measured at the new location of the probe, but we want depth at the original location , which is the metal pole in the stream (calculated 0.079 by subtracting 'Lvl_m_Avg' value at 9/8/12 13:15 from "Stream_m_Avg' at 9/8/12 13:00)
2014-06-02 01:30 | 69059 | 12.51 | 7.326 | 0.542 | 0.275 | 0.817 | 0.029 | 0.018838 | 7.319 | 33.3 | 6.301 | Questionable pressure sensor data; Used pressure offset of 0.079 to recalculate 'Stream_m_Avg' -> the offset of 0.275 was measured at the new location of the probe, but we want depth at the original location , which is the metal pole in the stream (calculated 0.079 by subtracting 'Lvl_m_Avg' value at 9/8/12 13:15 from "Stream_m_Avg' at 9/8/12 13:00)
2014-06-02 01:45 | 69060 | 12.51 | 7.269 | 0.543 | 0.275 | 0.818 | 0.029 | 0.01877 | 7.263 | 33.97 | 6.307 | Questionable pressure sensor data; Used pressure offset of 0.079 to recalculate 'Stream_m_Avg' -> the offset of 0.275 was measured at the new location of the probe, but we want depth at the original location , which is the metal pole in the stream (calculated 0.079 by subtracting 'Lvl_m_Avg' value at 9/8/12 13:15 from "Stream_m_Avg' at 9/8/12 13:00)
2014-06-02 02:00 | 69061 | 12.5 | 7.212 | 0.542 | 0.275 | 0.817 | 0.029 | 0.01871 | 7.202 | 32.69 | 6.254 | Questionable pressure sensor data; Used pressure offset of 0.079 to recalculate 'Stream_m_Avg' -> the offset of 0.275 was measured at the new location of the probe, but we want depth at the original location , which is the metal pole in the stream (calculated 0.079 by subtracting 'Lvl_m_Avg' value at 9/8/12 13:15 from "Stream_m_Avg' at 9/8/12 13:00)
2014-06-02 02:15 | 69062 | 12.5 | 7.156 | 0.541 | 0.275 | 0.816 | 0.029 | 0.018651 | 7.143 | 33.33 | 6.113 | Questionable pressure sensor data; Used pressure offset of 0.079 to recalculate 'Stream_m_Avg' -> the offset of 0.275 was measured at the new location of the probe, but we want depth at the original location , which is the metal pole in the stream (calculated 0.079 by subtracting 'Lvl_m_Avg' value at 9/8/12 13:15 from "Stream_m_Avg' at 9/8/12 13:00)
2014-06-02 02:30 | 69063 | 12.49 | 7.1 | 0.54 | 0.275 | 0.815 | 0.029 | 0.01859 | 7.086 | 32.55 | 6.137 | Questionable pressure sensor data; Used pressure offset of 0.079 to recalculate 'Stream_m_Avg' -> the offset of 0.275 was measured at the new location of the probe, but we want depth at the original location , which is the metal pole in the stream (calculated 0.079 by subtracting 'Lvl_m_Avg' value at 9/8/12 13:15 from "Stream_m_Avg' at 9/8/12 13:00)
2014-06-02 02:45 | 69064 | 12.49 | 7.045 | 0.539 | 0.275 | 0.814 | 0.029 | 0.018539 | 7.031 | 32.76 | 6.151 | Questionable pressure sensor data; Used pressure offset of 0.079 to recalculate 'Stream_m_Avg' -> the offset of 0.275 was measured at the new location of the probe, but we want depth at the original location , which is the metal pole in the stream (calculated 0.079 by subtracting 'Lvl_m_Avg' value at 9/8/12 13:15 from "Stream_m_Avg' at 9/8/12 13:00)
2014-06-02 03:00 | 69065 | 12.48 | 6.989 | 0.536 | 0.275 | 0.811 | 0.029 | 0.018481 | 6.975 | 32.62 | 6.16 | Questionable pressure sensor data; Used pressure offset of 0.079 to recalculate 'Stream_m_Avg' -> the offset of 0.275 was measured at the new location of the probe, but we want depth at the original location , which is the metal pole in the stream (calculated 0.079 by subtracting 'Lvl_m_Avg' value at 9/8/12 13:15 from "Stream_m_Avg' at 9/8/12 13:00)
2014-06-02 03:15 | 69066 | 12.48 | 6.935 | 0.536 | 0.275 | 0.811 | 0.029 | 0.018433 | 6.926 | 33.77 | 6.305 | Questionable pressure sensor data; Used pressure offset of 0.079 to recalculate 'Stream_m_Avg' -> the offset of 0.275 was measured at the new location of the probe, but we want depth at the original location , which is the metal pole in the stream (calculated 0.079 by subtracting 'Lvl_m_Avg' value at 9/8/12 13:15 from "Stream_m_Avg' at 9/8/12 13:00)
2014-06-02 03:30 | 69067 | 12.48 | 6.882 | 0.534 | 0.275 | 0.809 | 0.029 | 0.018389 | 6.872 | 33.23 | 6.286 | Questionable pressure sensor data; Used pressure offset of 0.079 to recalculate 'Stream_m_Avg' -> the offset of 0.275 was measured at the new location of the probe, but we want depth at the original location , which is the metal pole in the stream (calculated 0.079 by subtracting 'Lvl_m_Avg' value at 9/8/12 13:15 from "Stream_m_Avg' at 9/8/12 13:00)
2014-06-02 03:45 | 69068 | 12.47 | 6.83 | 0.531 | 0.275 | 0.806 | 0.029 | 0.01835 | 6.819 | 33.67 | 6.278 | Questionable pressure sensor data; Used pressure offset of 0.079 to recalculate 'Stream_m_Avg' -> the offset of 0.275 was measured at the new location of the probe, but we want depth at the original location , which is the metal pole in the stream (calculated 0.079 by subtracting 'Lvl_m_Avg' value at 9/8/12 13:15 from "Stream_m_Avg' at 9/8/12 13:00)
2014-06-02 04:00 | 69069 | 12.47 | 6.778 | 0.53 | 0.275 | 0.805 | 0.029 | 0.018315 | 6.764 | 33.37 | 6.312 | Questionable pressure sensor data; Used pressure offset of 0.079 to recalculate 'Stream_m_Avg' -> the offset of 0.275 was measured at the new location of the probe, but we want depth at the original location , which is the metal pole in the stream (calculated 0.079 by subtracting 'Lvl_m_Avg' value at 9/8/12 13:15 from "Stream_m_Avg' at 9/8/12 13:00)
2014-06-02 04:15 | 69070 | 12.47 | 6.725 | 0.527 | 0.275 | 0.802 | 0.029 | 0.018273 | 6.711 | 32.9 | 6.197 | Questionable pressure sensor data; Used pressure offset of 0.079 to recalculate 'Stream_m_Avg' -> the offset of 0.275 was measured at the new location of the probe, but we want depth at the original location , which is the metal pole in the stream (calculated 0.079 by subtracting 'Lvl_m_Avg' value at 9/8/12 13:15 from "Stream_m_Avg' at 9/8/12 13:00)
2014-06-02 04:30 | 69071 | 12.46 | 6.674 | 0.523 | 0.275 | 0.798 | 0.029 | 0.018222 | 6.661 | 32.5 | 6.174 | Questionable pressure sensor data; Used pressure offset of 0.079 to recalculate 'Stream_m_Avg' -> the offset of 0.275 was measured at the new location of the probe, but we want depth at the original location , which is the metal pole in the stream (calculated 0.079 by subtracting 'Lvl_m_Avg' value at 9/8/12 13:15 from "Stream_m_Avg' at 9/8/12 13:00)
2014-06-02 04:45 | 69072 | 12.46 | 6.624 | 0.519 | 0.275 | 0.794 | 0.029 | 0.018176 | 6.611 | 33.04 | 6.141 | Questionable pressure sensor data; Used pressure offset of 0.079 to recalculate 'Stream_m_Avg' -> the offset of 0.275 was measured at the new location of the probe, but we want depth at the original location , which is the metal pole in the stream (calculated 0.079 by subtracting 'Lvl_m_Avg' value at 9/8/12 13:15 from "Stream_m_Avg' at 9/8/12 13:00)
2014-06-02 05:00 | 69073 | 12.45 | 6.574 | 0.517 | 0.275 | 0.792 | 0.029 | 0.018138 | 6.561 | 34.46 | 6.357 | Questionable pressure sensor data; Used pressure offset of 0.079 to recalculate 'Stream_m_Avg' -> the offset of 0.275 was measured at the new location of the probe, but we want depth at the original location , which is the metal pole in the stream (calculated 0.079 by subtracting 'Lvl_m_Avg' value at 9/8/12 13:15 from "Stream_m_Avg' at 9/8/12 13:00)
2014-06-02 05:15 | 69074 | 12.45 | 6.524 | 0.514 | 0.275 | 0.789 | 0.029 | 0.018103 | 6.509 | 34.39 | 6.422 | Questionable pressure sensor data; Used pressure offset of 0.079 to recalculate 'Stream_m_Avg' -> the offset of 0.275 was measured at the new location of the probe, but we want depth at the original location , which is the metal pole in the stream (calculated 0.079 by subtracting 'Lvl_m_Avg' value at 9/8/12 13:15 from "Stream_m_Avg' at 9/8/12 13:00)
2014-06-02 05:30 | 69075 | 12.45 | 6.475 | 0.509 | 0.275 | 0.784 | 0.029 | 0.018066 | 6.464 | 33.31 | 6.389 | Questionable pressure sensor data; Used pressure offset of 0.079 to recalculate 'Stream_m_Avg' -> the offset of 0.275 was measured at the new location of the probe, but we want depth at the original location , which is the metal pole in the stream (calculated 0.079 by subtracting 'Lvl_m_Avg' value at 9/8/12 13:15 from "Stream_m_Avg' at 9/8/12 13:00)
2014-06-02 05:45 | 69076 | 12.47 | 6.428 | 0.507 | 0.275 | 0.782 | 0.029 | 0.018027 | 6.418 | 34.73 | 6.381 | Questionable pressure sensor data; Used pressure offset of 0.079 to recalculate 'Stream_m_Avg' -> the offset of 0.275 was measured at the new location of the probe, but we want depth at the original location , which is the metal pole in the stream (calculated 0.079 by subtracting 'Lvl_m_Avg' value at 9/8/12 13:15 from "Stream_m_Avg' at 9/8/12 13:00)
2014-06-02 06:00 | 69077 | 12.49 | 6.383 | 0.503 | 0.275 | 0.778 | 0.029 | 0.017999 | 6.376 | 34.66 | 6.497 | Questionable pressure sensor data; Used pressure offset of 0.079 to recalculate 'Stream_m_Avg' -> the offset of 0.275 was measured at the new location of the probe, but we want depth at the original location , which is the metal pole in the stream (calculated 0.079 by subtracting 'Lvl_m_Avg' value at 9/8/12 13:15 from "Stream_m_Avg' at 9/8/12 13:00)
2014-06-02 06:15 | 69078 | 12.51 | 6.341 | 0.495 | 0.275 | 0.77 | 0.029 | 0.017973 | 6.337 | 33.04 | 6.302 | Questionable pressure sensor data; Used pressure offset of 0.079 to recalculate 'Stream_m_Avg' -> the offset of 0.275 was measured at the new location of the probe, but we want depth at the original location , which is the metal pole in the stream (calculated 0.079 by subtracting 'Lvl_m_Avg' value at 9/8/12 13:15 from "Stream_m_Avg' at 9/8/12 13:00)
2014-06-02 06:30 | 69079 | 12.54 | 6.302 | 0.489 | 0.275 | 0.764 | 0.029 | 0.017962 | 6.302 | 33.44 | 6.298 | Questionable pressure sensor data; Used pressure offset of 0.079 to recalculate 'Stream_m_Avg' -> the offset of 0.275 was measured at the new location of the probe, but we want depth at the original location , which is the metal pole in the stream (calculated 0.079 by subtracting 'Lvl_m_Avg' value at 9/8/12 13:15 from "Stream_m_Avg' at 9/8/12 13:00)
2014-06-02 06:45 | 69080 | 12.58 | 6.267 | 0.481 | 0.275 | 0.756 | 0.029 | 0.017959 | 6.276 | 34.09 | 6.298 | Questionable pressure sensor data; Used pressure offset of 0.079 to recalculate 'Stream_m_Avg' -> the offset of 0.275 was measured at the new location of the probe, but we want depth at the original location , which is the metal pole in the stream (calculated 0.079 by subtracting 'Lvl_m_Avg' value at 9/8/12 13:15 from "Stream_m_Avg' at 9/8/12 13:00)
2014-06-02 07:00 | 69081 | 12.57 | 6.233 | 0.476 | 0.275 | 0.751 | 0.029 | 0.017956 | 6.24 | 34.86 | 6.507 | Questionable pressure sensor data; Used pressure offset of 0.079 to recalculate 'Stream_m_Avg' -> the offset of 0.275 was measured at the new location of the probe, but we want depth at the original location , which is the metal pole in the stream (calculated 0.079 by subtracting 'Lvl_m_Avg' value at 9/8/12 13:15 from "Stream_m_Avg' at 9/8/12 13:00)
2014-06-02 07:15 | 69082 | 12.64 | 6.203 | 0.465 | 0.275 | 0.74 | 0.029 | 0.017962 | 6.211 | 34.09 | 6.493 | Questionable pressure sensor data; Used pressure offset of 0.079 to recalculate 'Stream_m_Avg' -> the offset of 0.275 was measured at the new location of the probe, but we want depth at the original location , which is the metal pole in the stream (calculated 0.079 by subtracting 'Lvl_m_Avg' value at 9/8/12 13:15 from "Stream_m_Avg' at 9/8/12 13:00)
2014-06-02 07:30 | 69083 | 12.96 | 6.177 | 0.453 | 0.275 | 0.728 | 0.029 | 0.01797 | 6.193 | 35.2 | 6.539 | Questionable pressure sensor data; Used pressure offset of 0.079 to recalculate 'Stream_m_Avg' -> the offset of 0.275 was measured at the new location of the probe, but we want depth at the original location , which is the metal pole in the stream (calculated 0.079 by subtracting 'Lvl_m_Avg' value at 9/8/12 13:15 from "Stream_m_Avg' at 9/8/12 13:00)
2014-06-02 07:45 | 69084 | 13.29 | 6.156 | 0.432 | 0.275 | 0.707 | 0.029 | 0.017982 | 6.172 | 34.12 | 6.356 | Questionable pressure sensor data; Used pressure offset of 0.079 to recalculate 'Stream_m_Avg' -> the offset of 0.275 was measured at the new location of the probe, but we want depth at the original location , which is the metal pole in the stream (calculated 0.079 by subtracting 'Lvl_m_Avg' value at 9/8/12 13:15 from "Stream_m_Avg' at 9/8/12 13:00)
2014-06-02 08:00 | 69085 | 13.46 | 6.139 | 0.409 | 0.275 | 0.684 | 0.029 | 0.017999 | 6.167 | 34.05 | 6.573 | Questionable pressure sensor data; Used pressure offset of 0.079 to recalculate 'Stream_m_Avg' -> the offset of 0.275 was measured at the new location of the probe, but we want depth at the original location , which is the metal pole in the stream (calculated 0.079 by subtracting 'Lvl_m_Avg' value at 9/8/12 13:15 from "Stream_m_Avg' at 9/8/12 13:00)
2014-06-02 08:15 | 69086 | 13.44 | 6.128 | 0.387 | 0.275 | 0.662 | 0.029 | 0.018017 | 6.166 | 35.33 | 6.397 | Questionable pressure sensor data; Used pressure offset of 0.079 to recalculate 'Stream_m_Avg' -> the offset of 0.275 was measured at the new location of the probe, but we want depth at the original location , which is the metal pole in the stream (calculated 0.079 by subtracting 'Lvl_m_Avg' value at 9/8/12 13:15 from "Stream_m_Avg' at 9/8/12 13:00)
2014-06-02 08:30 | 69087 | 13.42 | 6.127 | 0.368 | 0.275 | 0.643 | 0.029 | 0.018059 | 6.182 | 36.24 | 6.783 | Questionable pressure sensor data; Used pressure offset of 0.079 to recalculate 'Stream_m_Avg' -> the offset of 0.275 was measured at the new location of the probe, but we want depth at the original location , which is the metal pole in the stream (calculated 0.079 by subtracting 'Lvl_m_Avg' value at 9/8/12 13:15 from "Stream_m_Avg' at 9/8/12 13:00)
2014-06-02 08:45 | 69088 | 13.42 | 6.138 | 0.354 | 0.275 | 0.63 | 0.029 | 0.018095 | 6.21 | 34.75 | 6.707 | Questionable pressure sensor data; Used pressure offset of 0.079 to recalculate 'Stream_m_Avg' -> the offset of 0.275 was measured at the new location of the probe, but we want depth at the original location , which is the metal pole in the stream (calculated 0.079 by subtracting 'Lvl_m_Avg' value at 9/8/12 13:15 from "Stream_m_Avg' at 9/8/12 13:00)
2014-06-02 09:00 | 69089 | 13.39 | 6.161 | 0.344 | 0.275 | 0.62 | 0.029 | 0.0181 | 6.25 | 35.05 | 6.57 | Questionable pressure sensor data; Used pressure offset of 0.079 to recalculate 'Stream_m_Avg' -> the offset of 0.275 was measured at the new location of the probe, but we want depth at the original location , which is the metal pole in the stream (calculated 0.079 by subtracting 'Lvl_m_Avg' value at 9/8/12 13:15 from "Stream_m_Avg' at 9/8/12 13:00)
2014-06-02 09:15 | 69090 | 13.37 | 6.204 | 0.339 | 0.275 | 0.614 | 0.029 | 0.018124 | 6.32 | 34.24 | 6.552 | Questionable pressure sensor data; Used pressure offset of 0.079 to recalculate 'Stream_m_Avg' -> the offset of 0.275 was measured at the new location of the probe, but we want depth at the original location , which is the metal pole in the stream (calculated 0.079 by subtracting 'Lvl_m_Avg' value at 9/8/12 13:15 from "Stream_m_Avg' at 9/8/12 13:00)
2014-06-02 09:30 | 69091 | 13.36 | 6.27 | 0.33 | 0.275 | 0.605 | 0.029 | 0.018163 | 6.399 | 34.31 | 6.538 | Questionable pressure sensor data; Used pressure offset of 0.079 to recalculate 'Stream_m_Avg' -> the offset of 0.275 was measured at the new location of the probe, but we want depth at the original location , which is the metal pole in the stream (calculated 0.079 by subtracting 'Lvl_m_Avg' value at 9/8/12 13:15 from "Stream_m_Avg' at 9/8/12 13:00)
2014-06-02 09:45 | 69092 | 13.35 | 6.351 | 0.324 | 0.275 | 0.599 | 0.029 | 0.018214 | 6.507 | 34.14 | 6.342 | Questionable pressure sensor data; Used pressure offset of 0.079 to recalculate 'Stream_m_Avg' -> the offset of 0.275 was measured at the new location of the probe, but we want depth at the original location , which is the metal pole in the stream (calculated 0.079 by subtracting 'Lvl_m_Avg' value at 9/8/12 13:15 from "Stream_m_Avg' at 9/8/12 13:00)
2014-06-02 10:00 | 69093 | 13.32 | 6.442 | 0.316 | 0.275 | 0.591 | 0.029 | 0.018274 | 6.614 | 34.23 | 6.401 | Questionable pressure sensor data; Used pressure offset of 0.079 to recalculate 'Stream_m_Avg' -> the offset of 0.275 was measured at the new location of the probe, but we want depth at the original location , which is the metal pole in the stream (calculated 0.079 by subtracting 'Lvl_m_Avg' value at 9/8/12 13:15 from "Stream_m_Avg' at 9/8/12 13:00)
2014-06-02 10:15 | 69094 | 13.32 | 6.543 | 0.303 | 0.275 | 0.578 | 0.029 | 0.018341 | 6.729 | 34.37 | 6.407 | Questionable pressure sensor data; Used pressure offset of 0.079 to recalculate 'Stream_m_Avg' -> the offset of 0.275 was measured at the new location of the probe, but we want depth at the original location , which is the metal pole in the stream (calculated 0.079 by subtracting 'Lvl_m_Avg' value at 9/8/12 13:15 from "Stream_m_Avg' at 9/8/12 13:00)
2014-06-02 10:30 | 69095 | 13.31 | 6.658 | 0.289 | 0.275 | 0.564 | 0.029 | 0.018427 | 6.867 | 33.32 | 6.38 | Questionable pressure sensor data; Used pressure offset of 0.079 to recalculate 'Stream_m_Avg' -> the offset of 0.275 was measured at the new location of the probe, but we want depth at the original location , which is the metal pole in the stream (calculated 0.079 by subtracting 'Lvl_m_Avg' value at 9/8/12 13:15 from "Stream_m_Avg' at 9/8/12 13:00)
2014-06-02 10:45 | 69096 | 13.27 | 6.79 | 0.275 | 0.275 | 0.55 | 0.029 | 0.018542 | 7.023 | 32.71 | 6.18 | Questionable pressure sensor data; Used pressure offset of 0.079 to recalculate 'Stream_m_Avg' -> the offset of 0.275 was measured at the new location of the probe, but we want depth at the original location , which is the metal pole in the stream (calculated 0.079 by subtracting 'Lvl_m_Avg' value at 9/8/12 13:15 from "Stream_m_Avg' at 9/8/12 13:00)
2014-06-02 11:00 | 69097 | 13.24 | 6.937 | 0.265 | 0.275 | 0.54 | 0.029 | 0.018671 | 7.197 | 32.51 | 6.157 | Questionable pressure sensor data; Used pressure offset of 0.079 to recalculate 'Stream_m_Avg' -> the offset of 0.275 was measured at the new location of the probe, but we want depth at the original location , which is the metal pole in the stream (calculated 0.079 by subtracting 'Lvl_m_Avg' value at 9/8/12 13:15 from "Stream_m_Avg' at 9/8/12 13:00)
2014-06-02 11:15 | 69098 | 13.22 | 7.1 | 0.253 | 0.275 | 0.528 | 0.029 | 0.018819 | 7.378 | 32.34 | 6.101 | Questionable pressure sensor data; Used pressure offset of 0.079 to recalculate 'Stream_m_Avg' -> the offset of 0.275 was measured at the new location of the probe, but we want depth at the original location , which is the metal pole in the stream (calculated 0.079 by subtracting 'Lvl_m_Avg' value at 9/8/12 13:15 from "Stream_m_Avg' at 9/8/12 13:00)
2014-06-02 11:30 | 69099 | 13.19 | 7.284 | 0.245 | 0.275 | 0.52 | 0.029 | 0.018976 | 7.597 | 33.01 | 6.135 | Questionable pressure sensor data; Used pressure offset of 0.079 to recalculate 'Stream_m_Avg' -> the offset of 0.275 was measured at the new location of the probe, but we want depth at the original location , which is the metal pole in the stream (calculated 0.079 by subtracting 'Lvl_m_Avg' value at 9/8/12 13:15 from "Stream_m_Avg' at 9/8/12 13:00)
2014-06-02 11:45 | 69100 | 13.17 | 7.486 | 0.239 | 0.275 | 0.514 | 0.029 | 0.01915 | 7.816 | 33.04 | 6.152 | Questionable pressure sensor data; Used pressure offset of 0.079 to recalculate 'Stream_m_Avg' -> the offset of 0.275 was measured at the new location of the probe, but we want depth at the original location , which is the metal pole in the stream (calculated 0.079 by subtracting 'Lvl_m_Avg' value at 9/8/12 13:15 from "Stream_m_Avg' at 9/8/12 13:00)
2014-06-02 12:00 | 69101 | 13.15 | 7.696 | 0.238 | 0.275 | 0.513 | 0.029 | 0.019297 | 8.05 | 32.8 | 6.32 | Questionable pressure sensor data; Used pressure offset of 0.079 to recalculate 'Stream_m_Avg' -> the offset of 0.275 was measured at the new location of the probe, but we want depth at the original location , which is the metal pole in the stream (calculated 0.079 by subtracting 'Lvl_m_Avg' value at 9/8/12 13:15 from "Stream_m_Avg' at 9/8/12 13:00)
2014-06-02 12:15 | 69102 | 13.12 | 7.917 | 0.233 | 0.275 | 0.508 | 0.029 | 0.019382 | 8.28 | 32.3 | 6.073 | Questionable pressure sensor data; Used pressure offset of 0.079 to recalculate 'Stream_m_Avg' -> the offset of 0.275 was measured at the new location of the probe, but we want depth at the original location , which is the metal pole in the stream (calculated 0.079 by subtracting 'Lvl_m_Avg' value at 9/8/12 13:15 from "Stream_m_Avg' at 9/8/12 13:00)
2014-06-02 12:30 | 69103 | 13.12 | 8.14 | 0.227 | 0.275 | 0.502 | 0.029 | 0.01951 | 8.52 | 32.4 | 6.018 | Questionable pressure sensor data; Used pressure offset of 0.079 to recalculate 'Stream_m_Avg' -> the offset of 0.275 was measured at the new location of the probe, but we want depth at the original location , which is the metal pole in the stream (calculated 0.079 by subtracting 'Lvl_m_Avg' value at 9/8/12 13:15 from "Stream_m_Avg' at 9/8/12 13:00)
2014-06-02 12:45 | 69104 | 13.1 | 8.37 | 0.216 | 0.275 | 0.491 | 0.029 | 0.019669 | 8.75 | 31.48 | 5.985 | Questionable pressure sensor data; Used pressure offset of 0.079 to recalculate 'Stream_m_Avg' -> the offset of 0.275 was measured at the new location of the probe, but we want depth at the original location , which is the metal pole in the stream (calculated 0.079 by subtracting 'Lvl_m_Avg' value at 9/8/12 13:15 from "Stream_m_Avg' at 9/8/12 13:00)
2014-06-02 13:00 | 69105 | 13.08 | 8.59 | 0.224 | 0.275 | 0.499 | 0.029 | 0.019839 | 8.98 | 32.99 | 6.139 | Questionable pressure sensor data; Used pressure offset of 0.079 to recalculate 'Stream_m_Avg' -> the offset of 0.275 was measured at the new location of the probe, but we want depth at the original location , which is the metal pole in the stream (calculated 0.079 by subtracting 'Lvl_m_Avg' value at 9/8/12 13:15 from "Stream_m_Avg' at 9/8/12 13:00)
2014-06-02 13:15 | 69106 | 13.06 | 8.8 | 0.228 | 0.275 | 0.503 | 0.029 | 0.019996 | 9.18 | 32.32 | 5.989 | Questionable pressure sensor data; Used pressure offset of 0.079 to recalculate 'Stream_m_Avg' -> the offset of 0.275 was measured at the new location of the probe, but we want depth at the original location , which is the metal pole in the stream (calculated 0.079 by subtracting 'Lvl_m_Avg' value at 9/8/12 13:15 from "Stream_m_Avg' at 9/8/12 13:00)
2014-06-02 13:30 | 69107 | 13.05 | 8.98 | 0.227 | 0.275 | 0.502 | 0.029 | 0.020131 | 9.34 | 32.18 | 5.935 | Questionable pressure sensor data; Used pressure offset of 0.079 to recalculate 'Stream_m_Avg' -> the offset of 0.275 was measured at the new location of the probe, but we want depth at the original location , which is the metal pole in the stream (calculated 0.079 by subtracting 'Lvl_m_Avg' value at 9/8/12 13:15 from "Stream_m_Avg' at 9/8/12 13:00)
2014-06-02 13:45 | 69108 | 13.03 | 9.14 | 0.213 | 0.275 | 0.488 | 0.029 | 0.020294 | 9.49 | 33.23 | 6.228 | Questionable pressure sensor data; Used pressure offset of 0.079 to recalculate 'Stream_m_Avg' -> the offset of 0.275 was measured at the new location of the probe, but we want depth at the original location , which is the metal pole in the stream (calculated 0.079 by subtracting 'Lvl_m_Avg' value at 9/8/12 13:15 from "Stream_m_Avg' at 9/8/12 13:00)
2014-06-02 14:00 | 69109 | 13.01 | 9.29 | 0.204 | 0.275 | 0.479 | 0.03 | 0.020454 | 9.63 | 31.23 | 6.165 | Questionable pressure sensor data; Used pressure offset of 0.079 to recalculate 'Stream_m_Avg' -> the offset of 0.275 was measured at the new location of the probe, but we want depth at the original location , which is the metal pole in the stream (calculated 0.079 by subtracting 'Lvl_m_Avg' value at 9/8/12 13:15 from "Stream_m_Avg' at 9/8/12 13:00)
2014-06-02 14:15 | 69110 | 12.98 | 9.44 | 0.198 | 0.275 | 0.473 | 0.03 | 0.020608 | 9.79 | 31.64 | 5.909 | Questionable pressure sensor data; Used pressure offset of 0.079 to recalculate 'Stream_m_Avg' -> the offset of 0.275 was measured at the new location of the probe, but we want depth at the original location , which is the metal pole in the stream (calculated 0.079 by subtracting 'Lvl_m_Avg' value at 9/8/12 13:15 from "Stream_m_Avg' at 9/8/12 13:00)
2014-06-02 14:30 | 69111 | 12.98 | 9.59 | 0.258 | 0.275 | 0.533 | 0.03 | 0.020751 | 9.94 | 31.13 | 5.852 | Questionable pressure sensor data; Used pressure offset of 0.079 to recalculate 'Stream_m_Avg' -> the offset of 0.275 was measured at the new location of the probe, but we want depth at the original location , which is the metal pole in the stream (calculated 0.079 by subtracting 'Lvl_m_Avg' value at 9/8/12 13:15 from "Stream_m_Avg' at 9/8/12 13:00)
2014-06-02 14:45 | 69112 | 12.99 | 9.74 | 0.314 | 0.275 | 0.589 | 0.03 | 0.020885 | 10.05 | 31.4 | 5.962 | Questionable pressure sensor data; Used pressure offset of 0.079 to recalculate 'Stream_m_Avg' -> the offset of 0.275 was measured at the new location of the probe, but we want depth at the original location , which is the metal pole in the stream (calculated 0.079 by subtracting 'Lvl_m_Avg' value at 9/8/12 13:15 from "Stream_m_Avg' at 9/8/12 13:00)
2014-06-02 15:00 | 69113 | 13.01 | 9.84 | 0.324 | 0.275 | 0.599 | 0.03 | 0.020971 | 10.11 | 32.08 | 6.013 | Questionable pressure sensor data; Used pressure offset of 0.079 to recalculate 'Stream_m_Avg' -> the offset of 0.275 was measured at the new location of the probe, but we want depth at the original location , which is the metal pole in the stream (calculated 0.079 by subtracting 'Lvl_m_Avg' value at 9/8/12 13:15 from "Stream_m_Avg' at 9/8/12 13:00)
2014-06-02 15:15 | 69114 | 13.01 | 9.9 | 0.311 | 0.275 | 0.586 | 0.03 | 0.021032 | 10.14 | 32.01 | 6.05 | Questionable pressure sensor data; Used pressure offset of 0.079 to recalculate 'Stream_m_Avg' -> the offset of 0.275 was measured at the new location of the probe, but we want depth at the original location , which is the metal pole in the stream (calculated 0.079 by subtracting 'Lvl_m_Avg' value at 9/8/12 13:15 from "Stream_m_Avg' at 9/8/12 13:00)
2014-06-02 15:30 | 69115 | 12.99 | 9.94 | 0.279 | 0.275 | 0.554 | 0.03 | 0.021095 | 10.17 | 32.04 | 6.016 | Questionable pressure sensor data; Used pressure offset of 0.079 to recalculate 'Stream_m_Avg' -> the offset of 0.275 was measured at the new location of the probe, but we want depth at the original location , which is the metal pole in the stream (calculated 0.079 by subtracting 'Lvl_m_Avg' value at 9/8/12 13:15 from "Stream_m_Avg' at 9/8/12 13:00)
2014-06-02 15:45 | 69116 | 12.97 | 9.98 | 0.268 | 0.275 | 0.543 | 0.03 | 0.02115 | 10.2 | 32.17 | 6.056 | Questionable pressure sensor data; Used pressure offset of 0.079 to recalculate 'Stream_m_Avg' -> the offset of 0.275 was measured at the new location of the probe, but we want depth at the original location , which is the metal pole in the stream (calculated 0.079 by subtracting 'Lvl_m_Avg' value at 9/8/12 13:15 from "Stream_m_Avg' at 9/8/12 13:00)
2014-06-02 16:00 | 69117 | 12.96 | 10.03 | 0.275 | 0.275 | 0.55 | 0.03 | 0.021225 | 10.26 | 31.63 | 5.955 | Questionable pressure sensor data; Used pressure offset of 0.079 to recalculate 'Stream_m_Avg' -> the offset of 0.275 was measured at the new location of the probe, but we want depth at the original location , which is the metal pole in the stream (calculated 0.079 by subtracting 'Lvl_m_Avg' value at 9/8/12 13:15 from "Stream_m_Avg' at 9/8/12 13:00)
2014-06-02 16:15 | 69118 | 12.96 | 10.08 | 0.287 | 0.275 | 0.562 | 0.03 | 0.021282 | 10.3 | 31.94 | 5.985 | Questionable pressure sensor data; Used pressure offset of 0.079 to recalculate 'Stream_m_Avg' -> the offset of 0.275 was measured at the new location of the probe, but we want depth at the original location , which is the metal pole in the stream (calculated 0.079 by subtracting 'Lvl_m_Avg' value at 9/8/12 13:15 from "Stream_m_Avg' at 9/8/12 13:00)
2014-06-02 16:30 | 69119 | 12.96 | 10.12 | 0.345 | 0.275 | 0.62 | 0.03 | 0.021326 | 10.33 | 32.04 | 6.031 | Questionable pressure sensor data; Used pressure offset of 0.079 to recalculate 'Stream_m_Avg' -> the offset of 0.275 was measured at the new location of the probe, but we want depth at the original location , which is the metal pole in the stream (calculated 0.079 by subtracting 'Lvl_m_Avg' value at 9/8/12 13:15 from "Stream_m_Avg' at 9/8/12 13:00)
2014-06-02 16:45 | 69120 | 12.97 | 10.16 | 0.389 | 0.275 | 0.664 | 0.03 | 0.02134 | 10.34 | 31.4 | 5.978 | Questionable pressure sensor data; Used pressure offset of 0.079 to recalculate 'Stream_m_Avg' -> the offset of 0.275 was measured at the new location of the probe, but we want depth at the original location , which is the metal pole in the stream (calculated 0.079 by subtracting 'Lvl_m_Avg' value at 9/8/12 13:15 from "Stream_m_Avg' at 9/8/12 13:00)
2014-06-02 17:00 | 69121 | 13 | 10.17 | 0.416 | 0.275 | 0.691 | 0.03 | 0.021351 | 10.33 | 31.47 | 6.011 | Questionable pressure sensor data; Used pressure offset of 0.079 to recalculate 'Stream_m_Avg' -> the offset of 0.275 was measured at the new location of the probe, but we want depth at the original location , which is the metal pole in the stream (calculated 0.079 by subtracting 'Lvl_m_Avg' value at 9/8/12 13:15 from "Stream_m_Avg' at 9/8/12 13:00)
2014-06-02 17:15 | 69122 | 13.01 | 10.16 | 0.434 | 0.275 | 0.709 | 0.03 | 0.021346 | 10.31 | 32.48 | 6 | Questionable pressure sensor data; Used pressure offset of 0.079 to recalculate 'Stream_m_Avg' -> the offset of 0.275 was measured at the new location of the probe, but we want depth at the original location , which is the metal pole in the stream (calculated 0.079 by subtracting 'Lvl_m_Avg' value at 9/8/12 13:15 from "Stream_m_Avg' at 9/8/12 13:00)
2014-06-02 17:30 | 69123 | 13.03 | 10.14 | 0.447 | 0.275 | 0.722 | 0.03 | 0.021317 | 10.26 | 33.12 | 6.189 | Questionable pressure sensor data; Used pressure offset of 0.079 to recalculate 'Stream_m_Avg' -> the offset of 0.275 was measured at the new location of the probe, but we want depth at the original location , which is the metal pole in the stream (calculated 0.079 by subtracting 'Lvl_m_Avg' value at 9/8/12 13:15 from "Stream_m_Avg' at 9/8/12 13:00)
2014-06-02 17:45 | 69124 | 13.04 | 10.1 | 0.456 | 0.275 | 0.731 | 0.03 | 0.02127 | 10.19 | 32.92 | 6.21 | Questionable pressure sensor data; Used pressure offset of 0.079 to recalculate 'Stream_m_Avg' -> the offset of 0.275 was measured at the new location of the probe, but we want depth at the original location , which is the metal pole in the stream (calculated 0.079 by subtracting 'Lvl_m_Avg' value at 9/8/12 13:15 from "Stream_m_Avg' at 9/8/12 13:00)
2014-06-02 18:00 | 69125 | 13.06 | 10.03 | 0.475 | 0.275 | 0.75 | 0.03 | 0.021204 | 10.12 | 32.86 | 6.188 | Questionable pressure sensor data; Used pressure offset of 0.079 to recalculate 'Stream_m_Avg' -> the offset of 0.275 was measured at the new location of the probe, but we want depth at the original location , which is the metal pole in the stream (calculated 0.079 by subtracting 'Lvl_m_Avg' value at 9/8/12 13:15 from "Stream_m_Avg' at 9/8/12 13:00)
2014-06-02 18:15 | 69126 | 13.06 | 9.96 | 0.499 | 0.275 | 0.774 | 0.03 | 0.021149 | 10.04 | 31.95 | 6.147 | Questionable pressure sensor data; Used pressure offset of 0.079 to recalculate 'Stream_m_Avg' -> the offset of 0.275 was measured at the new location of the probe, but we want depth at the original location , which is the metal pole in the stream (calculated 0.079 by subtracting 'Lvl_m_Avg' value at 9/8/12 13:15 from "Stream_m_Avg' at 9/8/12 13:00)
2014-06-02 18:30 | 69127 | 13.07 | 9.9 | 0.52 | 0.275 | 0.795 | 0.03 | 0.021079 | 9.96 | 31.78 | 5.992 | Questionable pressure sensor data; Used pressure offset of 0.079 to recalculate 'Stream_m_Avg' -> the offset of 0.275 was measured at the new location of the probe, but we want depth at the original location , which is the metal pole in the stream (calculated 0.079 by subtracting 'Lvl_m_Avg' value at 9/8/12 13:15 from "Stream_m_Avg' at 9/8/12 13:00)
2014-06-02 18:45 | 69128 | 13.1 | 9.83 | 0.527 | 0.275 | 0.802 | 0.03 | 0.021025 | 9.89 | 32.56 | 6.065 | Questionable pressure sensor data; Used pressure offset of 0.079 to recalculate 'Stream_m_Avg' -> the offset of 0.275 was measured at the new location of the probe, but we want depth at the original location , which is the metal pole in the stream (calculated 0.079 by subtracting 'Lvl_m_Avg' value at 9/8/12 13:15 from "Stream_m_Avg' at 9/8/12 13:00)
2014-06-02 19:00 | 69129 | 13.11 | 9.77 | 0.524 | 0.275 | 0.799 | 0.03 | 0.020989 | 9.83 | 32.76 | 6.135 | Questionable pressure sensor data; Used pressure offset of 0.079 to recalculate 'Stream_m_Avg' -> the offset of 0.275 was measured at the new location of the probe, but we want depth at the original location , which is the metal pole in the stream (calculated 0.079 by subtracting 'Lvl_m_Avg' value at 9/8/12 13:15 from "Stream_m_Avg' at 9/8/12 13:00)
2014-06-02 19:15 | 69130 | 13.11 | 9.72 | 0.527 | 0.275 | 0.802 | 0.03 | 0.020965 | 9.78 | 32.42 | 6.192 | Questionable pressure sensor data; Used pressure offset of 0.079 to recalculate 'Stream_m_Avg' -> the offset of 0.275 was measured at the new location of the probe, but we want depth at the original location , which is the metal pole in the stream (calculated 0.079 by subtracting 'Lvl_m_Avg' value at 9/8/12 13:15 from "Stream_m_Avg' at 9/8/12 13:00)
2014-06-02 19:30 | 69131 | 13.12 | 9.67 | 0.542 | 0.275 | 0.817 | 0.03 | 0.020971 | 9.74 | 32.9 | 6.153 | Questionable pressure sensor data; Used pressure offset of 0.079 to recalculate 'Stream_m_Avg' -> the offset of 0.275 was measured at the new location of the probe, but we want depth at the original location , which is the metal pole in the stream (calculated 0.079 by subtracting 'Lvl_m_Avg' value at 9/8/12 13:15 from "Stream_m_Avg' at 9/8/12 13:00)
2014-06-02 19:45 | 69132 | 12.97 | 9.63 | 0.558 | 0.275 | 0.833 | 0.03 | 0.020972 | 9.69 | 32.73 | 6.194 | Questionable pressure sensor data; Used pressure offset of 0.079 to recalculate 'Stream_m_Avg' -> the offset of 0.275 was measured at the new location of the probe, but we want depth at the original location , which is the metal pole in the stream (calculated 0.079 by subtracting 'Lvl_m_Avg' value at 9/8/12 13:15 from "Stream_m_Avg' at 9/8/12 13:00)
2014-06-02 20:00 | 69133 | 12.85 | 9.58 | 0.578 | 0.275 | 0.853 | 0.03 | 0.020953 | 9.63 | 32.13 | 6.038 | Questionable pressure sensor data; Used pressure offset of 0.079 to recalculate 'Stream_m_Avg' -> the offset of 0.275 was measured at the new location of the probe, but we want depth at the original location , which is the metal pole in the stream (calculated 0.079 by subtracting 'Lvl_m_Avg' value at 9/8/12 13:15 from "Stream_m_Avg' at 9/8/12 13:00)
2014-06-02 20:15 | 69134 | 12.8 | 9.54 | 0.595 | 0.275 | 0.87 | 0.03 | 0.020935 | 9.58 | 31.96 | 6.016 | Questionable pressure sensor data; Used pressure offset of 0.079 to recalculate 'Stream_m_Avg' -> the offset of 0.275 was measured at the new location of the probe, but we want depth at the original location , which is the metal pole in the stream (calculated 0.079 by subtracting 'Lvl_m_Avg' value at 9/8/12 13:15 from "Stream_m_Avg' at 9/8/12 13:00)
2014-06-02 20:30 | 69135 | 12.74 | 9.48 | 0.608 | 0.275 | 0.883 | 0.03 | 0.020904 | 9.52 | 30.98 | 5.937 | Questionable pressure sensor data; Used pressure offset of 0.079 to recalculate 'Stream_m_Avg' -> the offset of 0.275 was measured at the new location of the probe, but we want depth at the original location , which is the metal pole in the stream (calculated 0.079 by subtracting 'Lvl_m_Avg' value at 9/8/12 13:15 from "Stream_m_Avg' at 9/8/12 13:00)
2014-06-02 20:45 | 69136 | 12.7 | 9.42 | 0.617 | 0.275 | 0.892 | 0.03 | 0.020875 | 9.46 | 31.39 | 5.96 | Questionable pressure sensor data; Used pressure offset of 0.079 to recalculate 'Stream_m_Avg' -> the offset of 0.275 was measured at the new location of the probe, but we want depth at the original location , which is the metal pole in the stream (calculated 0.079 by subtracting 'Lvl_m_Avg' value at 9/8/12 13:15 from "Stream_m_Avg' at 9/8/12 13:00)
2014-06-02 21:00 | 69137 | 12.67 | 9.36 | 0.622 | 0.275 | 0.897 | 0.03 | 0.020866 | 9.4 | 30.24 | 5.832 | Questionable pressure sensor data; Used pressure offset of 0.079 to recalculate 'Stream_m_Avg' -> the offset of 0.275 was measured at the new location of the probe, but we want depth at the original location , which is the metal pole in the stream (calculated 0.079 by subtracting 'Lvl_m_Avg' value at 9/8/12 13:15 from "Stream_m_Avg' at 9/8/12 13:00)
2014-06-02 21:15 | 69138 | 12.65 | 9.3 | 0.621 | 0.275 | 0.896 | 0.03 | 0.020842 | 9.33 | 32.17 | 5.956 | Questionable pressure sensor data; Used pressure offset of 0.079 to recalculate 'Stream_m_Avg' -> the offset of 0.275 was measured at the new location of the probe, but we want depth at the original location , which is the metal pole in the stream (calculated 0.079 by subtracting 'Lvl_m_Avg' value at 9/8/12 13:15 from "Stream_m_Avg' at 9/8/12 13:00)
2014-06-02 21:30 | 69139 | 12.63 | 9.24 | 0.618 | 0.275 | 0.893 | 0.03 | 0.02081 | 9.26 | 31.53 | 6.015 | Questionable pressure sensor data; Used pressure offset of 0.079 to recalculate 'Stream_m_Avg' -> the offset of 0.275 was measured at the new location of the probe, but we want depth at the original location , which is the metal pole in the stream (calculated 0.079 by subtracting 'Lvl_m_Avg' value at 9/8/12 13:15 from "Stream_m_Avg' at 9/8/12 13:00)
2014-06-02 21:45 | 69140 | 12.62 | 9.17 | 0.615 | 0.275 | 0.89 | 0.03 | 0.020764 | 9.2 | 32.61 | 6.04 | Questionable pressure sensor data; Used pressure offset of 0.079 to recalculate 'Stream_m_Avg' -> the offset of 0.275 was measured at the new location of the probe, but we want depth at the original location , which is the metal pole in the stream (calculated 0.079 by subtracting 'Lvl_m_Avg' value at 9/8/12 13:15 from "Stream_m_Avg' at 9/8/12 13:00)
2014-06-02 22:00 | 69141 | 12.62 | 9.11 | 0.61 | 0.275 | 0.885 | 0.03 | 0.020721 | 9.12 | 32.54 | 6.07 | Questionable pressure sensor data; Used pressure offset of 0.079 to recalculate 'Stream_m_Avg' -> the offset of 0.275 was measured at the new location of the probe, but we want depth at the original location , which is the metal pole in the stream (calculated 0.079 by subtracting 'Lvl_m_Avg' value at 9/8/12 13:15 from "Stream_m_Avg' at 9/8/12 13:00)
2014-06-02 22:15 | 69142 | 12.6 | 9.04 | 0.606 | 0.275 | 0.881 | 0.03 | 0.020689 | 9.06 | 32.54 | 6.124 | Questionable pressure sensor data; Used pressure offset of 0.079 to recalculate 'Stream_m_Avg' -> the offset of 0.275 was measured at the new location of the probe, but we want depth at the original location , which is the metal pole in the stream (calculated 0.079 by subtracting 'Lvl_m_Avg' value at 9/8/12 13:15 from "Stream_m_Avg' at 9/8/12 13:00)
2014-06-02 22:30 | 69143 | 12.58 | 8.98 | 0.6 | 0.275 | 0.875 | 0.03 | 0.020664 | 8.99 | 32.24 | 6.152 | Questionable pressure sensor data; Used pressure offset of 0.079 to recalculate 'Stream_m_Avg' -> the offset of 0.275 was measured at the new location of the probe, but we want depth at the original location , which is the metal pole in the stream (calculated 0.079 by subtracting 'Lvl_m_Avg' value at 9/8/12 13:15 from "Stream_m_Avg' at 9/8/12 13:00)
2014-06-02 22:45 | 69144 | 12.58 | 8.91 | 0.592 | 0.275 | 0.867 | 0.03 | 0.020563 | 8.93 | 33.02 | 6.152 | Questionable pressure sensor data; Used pressure offset of 0.079 to recalculate 'Stream_m_Avg' -> the offset of 0.275 was measured at the new location of the probe, but we want depth at the original location , which is the metal pole in the stream (calculated 0.079 by subtracting 'Lvl_m_Avg' value at 9/8/12 13:15 from "Stream_m_Avg' at 9/8/12 13:00)
2014-06-02 23:00 | 69145 | 12.57 | 8.85 | 0.586 | 0.275 | 0.861 | 0.03 | 0.020446 | 8.87 | 32.91 | 6.217 | Questionable pressure sensor data; Used pressure offset of 0.079 to recalculate 'Stream_m_Avg' -> the offset of 0.275 was measured at the new location of the probe, but we want depth at the original location , which is the metal pole in the stream (calculated 0.079 by subtracting 'Lvl_m_Avg' value at 9/8/12 13:15 from "Stream_m_Avg' at 9/8/12 13:00)
2014-06-02 23:15 | 69146 | 12.56 | 8.79 | 0.581 | 0.275 | 0.856 | 0.03 | 0.020367 | 8.8 | 33.15 | 6.204 | Questionable pressure sensor data; Used pressure offset of 0.079 to recalculate 'Stream_m_Avg' -> the offset of 0.275 was measured at the new location of the probe, but we want depth at the original location , which is the metal pole in the stream (calculated 0.079 by subtracting 'Lvl_m_Avg' value at 9/8/12 13:15 from "Stream_m_Avg' at 9/8/12 13:00)
2014-06-02 23:30 | 69147 | 12.55 | 8.73 | 0.565 | 0.275 | 0.84 | 0.03 | 0.020309 | 8.74 | 33.12 | 6.288 | Questionable pressure sensor data; Used pressure offset of 0.079 to recalculate 'Stream_m_Avg' -> the offset of 0.275 was measured at the new location of the probe, but we want depth at the original location , which is the metal pole in the stream (calculated 0.079 by subtracting 'Lvl_m_Avg' value at 9/8/12 13:15 from "Stream_m_Avg' at 9/8/12 13:00)
2014-06-02 23:45 | 69148 | 12.55 | 8.67 | 0.527 | 0.275 | 0.802 | 0.03 | 0.020254 | 8.68 | 32.34 | 6.061 | Questionable pressure sensor data; Used pressure offset of 0.079 to recalculate 'Stream_m_Avg' -> the offset of 0.275 was measured at the new location of the probe, but we want depth at the original location , which is the metal pole in the stream (calculated 0.079 by subtracting 'Lvl_m_Avg' value at 9/8/12 13:15 from "Stream_m_Avg' at 9/8/12 13:00)
2014-06-03 | 69149 | 12.54 | 8.61 | 0.502 | 0.275 | 0.777 | 0.03 | 0.020216 | 8.62 | 32.07 | 6.033 | Questionable pressure sensor data; Used pressure offset of 0.079 to recalculate 'Stream_m_Avg' -> the offset of 0.275 was measured at the new location of the probe, but we want depth at the original location , which is the metal pole in the stream (calculated 0.079 by subtracting 'Lvl_m_Avg' value at 9/8/12 13:15 from "Stream_m_Avg' at 9/8/12 13:00)
2014-06-03 00:15 | 69150 | 12.53 | 8.55 | 0.487 | 0.275 | 0.762 | 0.03 | 0.02018 | 8.58 | 32.51 | 6.159 | Questionable pressure sensor data; Used pressure offset of 0.079 to recalculate 'Stream_m_Avg' -> the offset of 0.275 was measured at the new location of the probe, but we want depth at the original location , which is the metal pole in the stream (calculated 0.079 by subtracting 'Lvl_m_Avg' value at 9/8/12 13:15 from "Stream_m_Avg' at 9/8/12 13:00)
2014-06-03 00:30 | 69151 | 12.54 | 8.51 | 0.478 | 0.275 | 0.753 | 0.03 | 0.020154 | 8.54 | 33.18 | 6.04 | Questionable pressure sensor data; Used pressure offset of 0.079 to recalculate 'Stream_m_Avg' -> the offset of 0.275 was measured at the new location of the probe, but we want depth at the original location , which is the metal pole in the stream (calculated 0.079 by subtracting 'Lvl_m_Avg' value at 9/8/12 13:15 from "Stream_m_Avg' at 9/8/12 13:00)
2014-06-03 00:45 | 69152 | 12.53 | 8.47 | 0.463 | 0.275 | 0.738 | 0.03 | 0.02013 | 8.5 | 32.81 | 6.28 | Questionable pressure sensor data; Used pressure offset of 0.079 to recalculate 'Stream_m_Avg' -> the offset of 0.275 was measured at the new location of the probe, but we want depth at the original location , which is the metal pole in the stream (calculated 0.079 by subtracting 'Lvl_m_Avg' value at 9/8/12 13:15 from "Stream_m_Avg' at 9/8/12 13:00)
2014-06-03 01:00 | 69153 | 12.52 | 8.43 | 0.456 | 0.275 | 0.731 | 0.03 | 0.02013 | 8.47 | 32.14 | 6.099 | Questionable pressure sensor data; Used pressure offset of 0.079 to recalculate 'Stream_m_Avg' -> the offset of 0.275 was measured at the new location of the probe, but we want depth at the original location , which is the metal pole in the stream (calculated 0.079 by subtracting 'Lvl_m_Avg' value at 9/8/12 13:15 from "Stream_m_Avg' at 9/8/12 13:00)
2014-06-03 01:15 | 69154 | 12.53 | 8.41 | 0.454 | 0.275 | 0.729 | 0.03 | 0.020162 | 8.46 | 32.37 | 6.052 | Questionable pressure sensor data; Used pressure offset of 0.079 to recalculate 'Stream_m_Avg' -> the offset of 0.275 was measured at the new location of the probe, but we want depth at the original location , which is the metal pole in the stream (calculated 0.079 by subtracting 'Lvl_m_Avg' value at 9/8/12 13:15 from "Stream_m_Avg' at 9/8/12 13:00)
2014-06-03 01:30 | 69155 | 12.52 | 8.39 | 0.456 | 0.275 | 0.731 | 0.03 | 0.020165 | 8.44 | 33.32 | 6.174 | Questionable pressure sensor data; Used pressure offset of 0.079 to recalculate 'Stream_m_Avg' -> the offset of 0.275 was measured at the new location of the probe, but we want depth at the original location , which is the metal pole in the stream (calculated 0.079 by subtracting 'Lvl_m_Avg' value at 9/8/12 13:15 from "Stream_m_Avg' at 9/8/12 13:00)
2014-06-03 01:45 | 69156 | 12.52 | 8.36 | 0.462 | 0.275 | 0.737 | 0.03 | 0.020161 | 8.41 | 32.75 | 6.163 | Questionable pressure sensor data; Used pressure offset of 0.079 to recalculate 'Stream_m_Avg' -> the offset of 0.275 was measured at the new location of the probe, but we want depth at the original location , which is the metal pole in the stream (calculated 0.079 by subtracting 'Lvl_m_Avg' value at 9/8/12 13:15 from "Stream_m_Avg' at 9/8/12 13:00)
2014-06-03 02:00 | 69157 | 12.52 | 8.34 | 0.471 | 0.275 | 0.746 | 0.03 | 0.020153 | 8.37 | 33.49 | 6.18 | Questionable pressure sensor data; Used pressure offset of 0.079 to recalculate 'Stream_m_Avg' -> the offset of 0.275 was measured at the new location of the probe, but we want depth at the original location , which is the metal pole in the stream (calculated 0.079 by subtracting 'Lvl_m_Avg' value at 9/8/12 13:15 from "Stream_m_Avg' at 9/8/12 13:00)
2014-06-03 02:15 | 69158 | 12.51 | 8.3 | 0.468 | 0.275 | 0.743 | 0.03 | 0.020139 | 8.34 | 33.86 | 6.354 | Questionable pressure sensor data; Used pressure offset of 0.079 to recalculate 'Stream_m_Avg' -> the offset of 0.275 was measured at the new location of the probe, but we want depth at the original location , which is the metal pole in the stream (calculated 0.079 by subtracting 'Lvl_m_Avg' value at 9/8/12 13:15 from "Stream_m_Avg' at 9/8/12 13:00)
2014-06-03 02:30 | 69159 | 12.51 | 8.27 | 0.464 | 0.275 | 0.739 | 0.03 | 0.020133 | 8.29 | 33.79 | 6.369 | Questionable pressure sensor data; Used pressure offset of 0.079 to recalculate 'Stream_m_Avg' -> the offset of 0.275 was measured at the new location of the probe, but we want depth at the original location , which is the metal pole in the stream (calculated 0.079 by subtracting 'Lvl_m_Avg' value at 9/8/12 13:15 from "Stream_m_Avg' at 9/8/12 13:00)
2014-06-03 02:45 | 69160 | 12.5 | 8.23 | 0.462 | 0.275 | 0.737 | 0.03 | 0.02013 | 8.26 | 33.72 | 6.351 | Questionable pressure sensor data; Used pressure offset of 0.079 to recalculate 'Stream_m_Avg' -> the offset of 0.275 was measured at the new location of the probe, but we want depth at the original location , which is the metal pole in the stream (calculated 0.079 by subtracting 'Lvl_m_Avg' value at 9/8/12 13:15 from "Stream_m_Avg' at 9/8/12 13:00)
2014-06-03 03:00 | 69161 | 12.5 | 8.19 | 0.463 | 0.275 | 0.738 | 0.03 | 0.020138 | 8.22 | 33.59 | 6.334 | Questionable pressure sensor data; Used pressure offset of 0.079 to recalculate 'Stream_m_Avg' -> the offset of 0.275 was measured at the new location of the probe, but we want depth at the original location , which is the metal pole in the stream (calculated 0.079 by subtracting 'Lvl_m_Avg' value at 9/8/12 13:15 from "Stream_m_Avg' at 9/8/12 13:00)
2014-06-03 03:15 | 69162 | 12.51 | 8.15 | 0.462 | 0.275 | 0.737 | 0.03 | 0.020141 | 8.19 | 33.69 | 6.314 | Questionable pressure sensor data; Used pressure offset of 0.079 to recalculate 'Stream_m_Avg' -> the offset of 0.275 was measured at the new location of the probe, but we want depth at the original location , which is the metal pole in the stream (calculated 0.079 by subtracting 'Lvl_m_Avg' value at 9/8/12 13:15 from "Stream_m_Avg' at 9/8/12 13:00)
2014-06-03 03:30 | 69163 | 12.54 | 8.11 | 0.466 | 0.275 | 0.741 | 0.03 | 0.020126 | 8.14 | 34.03 | 6.377 | Questionable pressure sensor data; Used pressure offset of 0.079 to recalculate 'Stream_m_Avg' -> the offset of 0.275 was measured at the new location of the probe, but we want depth at the original location , which is the metal pole in the stream (calculated 0.079 by subtracting 'Lvl_m_Avg' value at 9/8/12 13:15 from "Stream_m_Avg' at 9/8/12 13:00)
2014-06-03 03:45 | 69164 | 12.5 | 8.07 | 0.475 | 0.275 | 0.75 | 0.03 | 0.020112 | 8.1 | 33.45 | 6.367 | Questionable pressure sensor data; Used pressure offset of 0.079 to recalculate 'Stream_m_Avg' -> the offset of 0.275 was measured at the new location of the probe, but we want depth at the original location , which is the metal pole in the stream (calculated 0.079 by subtracting 'Lvl_m_Avg' value at 9/8/12 13:15 from "Stream_m_Avg' at 9/8/12 13:00)
2014-06-03 04:00 | 69165 | 12.5 | 8.02 | 0.478 | 0.275 | 0.753 | 0.03 | 0.020093 | 8.03 | 33.76 | 6.324 | Questionable pressure sensor data; Used pressure offset of 0.079 to recalculate 'Stream_m_Avg' -> the offset of 0.275 was measured at the new location of the probe, but we want depth at the original location , which is the metal pole in the stream (calculated 0.079 by subtracting 'Lvl_m_Avg' value at 9/8/12 13:15 from "Stream_m_Avg' at 9/8/12 13:00)
2014-06-03 04:15 | 69166 | 12.5 | 7.963 | 0.473 | 0.275 | 0.748 | 0.03 | 0.020056 | 7.966 | 34.16 | 6.348 | Questionable pressure sensor data; Used pressure offset of 0.079 to recalculate 'Stream_m_Avg' -> the offset of 0.275 was measured at the new location of the probe, but we want depth at the original location , which is the metal pole in the stream (calculated 0.079 by subtracting 'Lvl_m_Avg' value at 9/8/12 13:15 from "Stream_m_Avg' at 9/8/12 13:00)
2014-06-03 04:30 | 69167 | 12.5 | 7.908 | 0.47 | 0.275 | 0.745 | 0.03 | 0.020017 | 7.919 | 33.62 | 6.347 | Questionable pressure sensor data; Used pressure offset of 0.079 to recalculate 'Stream_m_Avg' -> the offset of 0.275 was measured at the new location of the probe, but we want depth at the original location , which is the metal pole in the stream (calculated 0.079 by subtracting 'Lvl_m_Avg' value at 9/8/12 13:15 from "Stream_m_Avg' at 9/8/12 13:00)
2014-06-03 04:45 | 69168 | 12.49 | 7.857 | 0.478 | 0.275 | 0.753 | 0.03 | 0.019998 | 7.871 | 34.03 | 6.302 | Questionable pressure sensor data; Used pressure offset of 0.079 to recalculate 'Stream_m_Avg' -> the offset of 0.275 was measured at the new location of the probe, but we want depth at the original location , which is the metal pole in the stream (calculated 0.079 by subtracting 'Lvl_m_Avg' value at 9/8/12 13:15 from "Stream_m_Avg' at 9/8/12 13:00)
2014-06-03 05:00 | 69169 | 12.5 | 7.809 | 0.486 | 0.275 | 0.761 | 0.03 | 0.019988 | 7.814 | 33.02 | 6.376 | Questionable pressure sensor data; Used pressure offset of 0.079 to recalculate 'Stream_m_Avg' -> the offset of 0.275 was measured at the new location of the probe, but we want depth at the original location , which is the metal pole in the stream (calculated 0.079 by subtracting 'Lvl_m_Avg' value at 9/8/12 13:15 from "Stream_m_Avg' at 9/8/12 13:00)
2014-06-03 05:15 | 69170 | 12.5 | 7.761 | 0.494 | 0.275 | 0.769 | 0.031 | 0.019988 | 7.763 | 33.19 | 6.155 | Questionable pressure sensor data; Used pressure offset of 0.079 to recalculate 'Stream_m_Avg' -> the offset of 0.275 was measured at the new location of the probe, but we want depth at the original location , which is the metal pole in the stream (calculated 0.079 by subtracting 'Lvl_m_Avg' value at 9/8/12 13:15 from "Stream_m_Avg' at 9/8/12 13:00)
2014-06-03 05:30 | 69171 | 12.49 | 7.712 | 0.498 | 0.275 | 0.773 | 0.031 | 0.019991 | 7.713 | 32.45 | 6.152 | Questionable pressure sensor data; Used pressure offset of 0.079 to recalculate 'Stream_m_Avg' -> the offset of 0.275 was measured at the new location of the probe, but we want depth at the original location , which is the metal pole in the stream (calculated 0.079 by subtracting 'Lvl_m_Avg' value at 9/8/12 13:15 from "Stream_m_Avg' at 9/8/12 13:00)
2014-06-03 05:45 | 69172 | 12.5 | 7.66 | 0.497 | 0.275 | 0.773 | 0.031 | 0.019985 | 7.659 | 32.89 | 6.132 | Questionable pressure sensor data; Used pressure offset of 0.079 to recalculate 'Stream_m_Avg' -> the offset of 0.275 was measured at the new location of the probe, but we want depth at the original location , which is the metal pole in the stream (calculated 0.079 by subtracting 'Lvl_m_Avg' value at 9/8/12 13:15 from "Stream_m_Avg' at 9/8/12 13:00)
2014-06-03 06:00 | 69173 | 12.52 | 7.608 | 0.497 | 0.275 | 0.772 | 0.031 | 0.019979 | 7.608 | 34.45 | 6.404 | Questionable pressure sensor data; Used pressure offset of 0.079 to recalculate 'Stream_m_Avg' -> the offset of 0.275 was measured at the new location of the probe, but we want depth at the original location , which is the metal pole in the stream (calculated 0.079 by subtracting 'Lvl_m_Avg' value at 9/8/12 13:15 from "Stream_m_Avg' at 9/8/12 13:00)
2014-06-03 06:15 | 69174 | 12.54 | 7.556 | 0.491 | 0.275 | 0.766 | 0.031 | 0.019956 | 7.547 | 34.24 | 6.477 | Questionable pressure sensor data; Used pressure offset of 0.079 to recalculate 'Stream_m_Avg' -> the offset of 0.275 was measured at the new location of the probe, but we want depth at the original location , which is the metal pole in the stream (calculated 0.079 by subtracting 'Lvl_m_Avg' value at 9/8/12 13:15 from "Stream_m_Avg' at 9/8/12 13:00)
2014-06-03 06:30 | 69175 | 12.56 | 7.505 | 0.488 | 0.275 | 0.763 | 0.031 | 0.019928 | 7.503 | 32.35 | 6.22 | Questionable pressure sensor data; Used pressure offset of 0.079 to recalculate 'Stream_m_Avg' -> the offset of 0.275 was measured at the new location of the probe, but we want depth at the original location , which is the metal pole in the stream (calculated 0.079 by subtracting 'Lvl_m_Avg' value at 9/8/12 13:15 from "Stream_m_Avg' at 9/8/12 13:00)
2014-06-03 06:45 | 69176 | 12.57 | 7.459 | 0.484 | 0.275 | 0.759 | 0.031 | 0.019886 | 7.458 | 32.82 | 6.063 | Questionable pressure sensor data; Used pressure offset of 0.079 to recalculate 'Stream_m_Avg' -> the offset of 0.275 was measured at the new location of the probe, but we want depth at the original location , which is the metal pole in the stream (calculated 0.079 by subtracting 'Lvl_m_Avg' value at 9/8/12 13:15 from "Stream_m_Avg' at 9/8/12 13:00)
2014-06-03 07:00 | 69177 | 12.6 | 7.416 | 0.48 | 0.275 | 0.755 | 0.031 | 0.019844 | 7.413 | 32.69 | 6.237 | Questionable pressure sensor data; Used pressure offset of 0.079 to recalculate 'Stream_m_Avg' -> the offset of 0.275 was measured at the new location of the probe, but we want depth at the original location , which is the metal pole in the stream (calculated 0.079 by subtracting 'Lvl_m_Avg' value at 9/8/12 13:15 from "Stream_m_Avg' at 9/8/12 13:00)
2014-06-03 07:15 | 69178 | 12.67 | 7.376 | 0.477 | 0.275 | 0.752 | 0.031 | 0.019819 | 7.383 | 33.03 | 6.15 | Questionable pressure sensor data; Used pressure offset of 0.079 to recalculate 'Stream_m_Avg' -> the offset of 0.275 was measured at the new location of the probe, but we want depth at the original location , which is the metal pole in the stream (calculated 0.079 by subtracting 'Lvl_m_Avg' value at 9/8/12 13:15 from "Stream_m_Avg' at 9/8/12 13:00)
2014-06-03 07:30 | 69179 | 12.95 | 7.338 | 0.468 | 0.275 | 0.743 | 0.031 | 0.019807 | 7.349 | 32.69 | 6.219 | Questionable pressure sensor data; Used pressure offset of 0.079 to recalculate 'Stream_m_Avg' -> the offset of 0.275 was measured at the new location of the probe, but we want depth at the original location , which is the metal pole in the stream (calculated 0.079 by subtracting 'Lvl_m_Avg' value at 9/8/12 13:15 from "Stream_m_Avg' at 9/8/12 13:00)
2014-06-03 07:45 | 69180 | 13.25 | 7.305 | 0.45 | 0.275 | 0.725 | 0.031 | 0.019801 | 7.317 | 33.36 | 6.157 | Questionable pressure sensor data; Used pressure offset of 0.079 to recalculate 'Stream_m_Avg' -> the offset of 0.275 was measured at the new location of the probe, but we want depth at the original location , which is the metal pole in the stream (calculated 0.079 by subtracting 'Lvl_m_Avg' value at 9/8/12 13:15 from "Stream_m_Avg' at 9/8/12 13:00)
2014-06-03 08:00 | 69181 | 13.37 | 7.275 | 0.428 | 0.275 | 0.703 | 0.031 | 0.019799 | 7.295 | 33.91 | 6.337 | Questionable pressure sensor data; Used pressure offset of 0.079 to recalculate 'Stream_m_Avg' -> the offset of 0.275 was measured at the new location of the probe, but we want depth at the original location , which is the metal pole in the stream (calculated 0.079 by subtracting 'Lvl_m_Avg' value at 9/8/12 13:15 from "Stream_m_Avg' at 9/8/12 13:00)
2014-06-03 08:15 | 69182 | 13.35 | 7.25 | 0.404 | 0.275 | 0.679 | 0.031 | 0.019809 | 7.284 | 34.24 | 6.397 | Questionable pressure sensor data; Used pressure offset of 0.079 to recalculate 'Stream_m_Avg' -> the offset of 0.275 was measured at the new location of the probe, but we want depth at the original location , which is the metal pole in the stream (calculated 0.079 by subtracting 'Lvl_m_Avg' value at 9/8/12 13:15 from "Stream_m_Avg' at 9/8/12 13:00)
2014-06-03 08:30 | 69183 | 13.34 | 7.235 | 0.386 | 0.275 | 0.661 | 0.031 | 0.019823 | 7.279 | 34.24 | 6.437 | Questionable pressure sensor data; Used pressure offset of 0.079 to recalculate 'Stream_m_Avg' -> the offset of 0.275 was measured at the new location of the probe, but we want depth at the original location , which is the metal pole in the stream (calculated 0.079 by subtracting 'Lvl_m_Avg' value at 9/8/12 13:15 from "Stream_m_Avg' at 9/8/12 13:00)
2014-06-03 08:45 | 69184 | 13.32 | 7.231 | 0.373 | 0.275 | 0.648 | 0.031 | 0.019833 | 7.292 | 34.17 | 6.446 | Questionable pressure sensor data; Used pressure offset of 0.079 to recalculate 'Stream_m_Avg' -> the offset of 0.275 was measured at the new location of the probe, but we want depth at the original location , which is the metal pole in the stream (calculated 0.079 by subtracting 'Lvl_m_Avg' value at 9/8/12 13:15 from "Stream_m_Avg' at 9/8/12 13:00)
2014-06-03 09:00 | 69185 | 13.31 | 7.241 | 0.36 | 0.275 | 0.635 | 0.031 | 0.019862 | 7.327 | 34.1 | 6.409 | Questionable pressure sensor data; Used pressure offset of 0.079 to recalculate 'Stream_m_Avg' -> the offset of 0.275 was measured at the new location of the probe, but we want depth at the original location , which is the metal pole in the stream (calculated 0.079 by subtracting 'Lvl_m_Avg' value at 9/8/12 13:15 from "Stream_m_Avg' at 9/8/12 13:00)
2014-06-03 09:15 | 69186 | 13.28 | 7.275 | 0.349 | 0.275 | 0.624 | 0.031 | 0.019907 | 7.394 | 33.86 | 6.398 | Questionable pressure sensor data; Used pressure offset of 0.079 to recalculate 'Stream_m_Avg' -> the offset of 0.275 was measured at the new location of the probe, but we want depth at the original location , which is the metal pole in the stream (calculated 0.079 by subtracting 'Lvl_m_Avg' value at 9/8/12 13:15 from "Stream_m_Avg' at 9/8/12 13:00)
2014-06-03 09:30 | 69187 | 13.27 | 7.334 | 0.339 | 0.275 | 0.614 | 0.031 | 0.019969 | 7.484 | 33.96 | 6.365 | Questionable pressure sensor data; Used pressure offset of 0.079 to recalculate 'Stream_m_Avg' -> the offset of 0.275 was measured at the new location of the probe, but we want depth at the original location , which is the metal pole in the stream (calculated 0.079 by subtracting 'Lvl_m_Avg' value at 9/8/12 13:15 from "Stream_m_Avg' at 9/8/12 13:00)
2014-06-03 09:45 | 69188 | 13.25 | 7.411 | 0.331 | 0.275 | 0.606 | 0.031 | 0.020052 | 7.581 | 34.06 | 6.393 | Questionable pressure sensor data; Used pressure offset of 0.079 to recalculate 'Stream_m_Avg' -> the offset of 0.275 was measured at the new location of the probe, but we want depth at the original location , which is the metal pole in the stream (calculated 0.079 by subtracting 'Lvl_m_Avg' value at 9/8/12 13:15 from "Stream_m_Avg' at 9/8/12 13:00)
2014-06-03 10:00 | 69189 | 13.25 | 7.5 | 0.32 | 0.275 | 0.595 | 0.031 | 0.020131 | 7.693 | 34.03 | 6.406 | Questionable pressure sensor data; Used pressure offset of 0.079 to recalculate 'Stream_m_Avg' -> the offset of 0.275 was measured at the new location of the probe, but we want depth at the original location , which is the metal pole in the stream (calculated 0.079 by subtracting 'Lvl_m_Avg' value at 9/8/12 13:15 from "Stream_m_Avg' at 9/8/12 13:00)
2014-06-03 10:15 | 69190 | 13.24 | 7.6 | 0.311 | 0.275 | 0.586 | 0.031 | 0.020221 | 7.812 | 34.13 | 6.414 | Questionable pressure sensor data; Used pressure offset of 0.079 to recalculate 'Stream_m_Avg' -> the offset of 0.275 was measured at the new location of the probe, but we want depth at the original location , which is the metal pole in the stream (calculated 0.079 by subtracting 'Lvl_m_Avg' value at 9/8/12 13:15 from "Stream_m_Avg' at 9/8/12 13:00)
2014-06-03 10:30 | 69191 | 13.22 | 7.713 | 0.296 | 0.275 | 0.571 | 0.031 | 0.02033 | 7.947 | 34.16 | 6.43 | Questionable pressure sensor data; Used pressure offset of 0.079 to recalculate 'Stream_m_Avg' -> the offset of 0.275 was measured at the new location of the probe, but we want depth at the original location , which is the metal pole in the stream (calculated 0.079 by subtracting 'Lvl_m_Avg' value at 9/8/12 13:15 from "Stream_m_Avg' at 9/8/12 13:00)
2014-06-03 10:45 | 69192 | 13.2 | 7.842 | 0.281 | 0.275 | 0.556 | 0.031 | 0.020446 | 8.1 | 33.96 | 6.415 | Questionable pressure sensor data; Used pressure offset of 0.079 to recalculate 'Stream_m_Avg' -> the offset of 0.275 was measured at the new location of the probe, but we want depth at the original location , which is the metal pole in the stream (calculated 0.079 by subtracting 'Lvl_m_Avg' value at 9/8/12 13:15 from "Stream_m_Avg' at 9/8/12 13:00)
2014-06-03 11:00 | 69193 | 13.18 | 7.988 | 0.273 | 0.275 | 0.548 | 0.031 | 0.02059 | 8.28 | 33.68 | 6.363 | Questionable pressure sensor data; Used pressure offset of 0.079 to recalculate 'Stream_m_Avg' -> the offset of 0.275 was measured at the new location of the probe, but we want depth at the original location , which is the metal pole in the stream (calculated 0.079 by subtracting 'Lvl_m_Avg' value at 9/8/12 13:15 from "Stream_m_Avg' at 9/8/12 13:00)
2014-06-03 11:15 | 69194 | 13.16 | 8.15 | 0.265 | 0.275 | 0.54 | 0.031 | 0.020765 | 8.47 | 33.65 | 6.343 | Questionable pressure sensor data; Used pressure offset of 0.079 to recalculate 'Stream_m_Avg' -> the offset of 0.275 was measured at the new location of the probe, but we want depth at the original location , which is the metal pole in the stream (calculated 0.079 by subtracting 'Lvl_m_Avg' value at 9/8/12 13:15 from "Stream_m_Avg' at 9/8/12 13:00)
2014-06-03 11:30 | 69195 | 13.14 | 8.32 | 0.255 | 0.275 | 0.53 | 0.031 | 0.020947 | 8.65 | 33.54 | 6.326 | Questionable pressure sensor data; Used pressure offset of 0.079 to recalculate 'Stream_m_Avg' -> the offset of 0.275 was measured at the new location of the probe, but we want depth at the original location , which is the metal pole in the stream (calculated 0.079 by subtracting 'Lvl_m_Avg' value at 9/8/12 13:15 from "Stream_m_Avg' at 9/8/12 13:00)
2014-06-03 11:45 | 69196 | 13.14 | 8.51 | 0.251 | 0.275 | 0.526 | 0.031 | 0.021143 | 8.86 | 33.41 | 6.306 | Questionable pressure sensor data; Used pressure offset of 0.079 to recalculate 'Stream_m_Avg' -> the offset of 0.275 was measured at the new location of the probe, but we want depth at the original location , which is the metal pole in the stream (calculated 0.079 by subtracting 'Lvl_m_Avg' value at 9/8/12 13:15 from "Stream_m_Avg' at 9/8/12 13:00)
2014-06-03 12:00 | 69197 | 13.12 | 8.7 | 0.247 | 0.275 | 0.522 | 0.031 | 0.021341 | 9.07 | 33.37 | 6.283 | Questionable pressure sensor data; Used pressure offset of 0.079 to recalculate 'Stream_m_Avg' -> the offset of 0.275 was measured at the new location of the probe, but we want depth at the original location , which is the metal pole in the stream (calculated 0.079 by subtracting 'Lvl_m_Avg' value at 9/8/12 13:15 from "Stream_m_Avg' at 9/8/12 13:00)
2014-06-03 12:15 | 69198 | 13.1 | 8.9 | 0.25 | 0.275 | 0.525 | 0.031 | 0.021541 | 9.26 | 33.2 | 6.262 | Questionable pressure sensor data; Used pressure offset of 0.079 to recalculate 'Stream_m_Avg' -> the offset of 0.275 was measured at the new location of the probe, but we want depth at the original location , which is the metal pole in the stream (calculated 0.079 by subtracting 'Lvl_m_Avg' value at 9/8/12 13:15 from "Stream_m_Avg' at 9/8/12 13:00)
2014-06-03 12:30 | 69199 | 13.09 | 9.09 | 0.243 | 0.275 | 0.518 | 0.032 | 0.021742 | 9.45 | 33.13 | 6.24 | Questionable pressure sensor data; Used pressure offset of 0.079 to recalculate 'Stream_m_Avg' -> the offset of 0.275 was measured at the new location of the probe, but we want depth at the original location , which is the metal pole in the stream (calculated 0.079 by subtracting 'Lvl_m_Avg' value at 9/8/12 13:15 from "Stream_m_Avg' at 9/8/12 13:00)
2014-06-03 12:45 | 69200 | 13.07 | 9.27 | 0.234 | 0.275 | 0.509 | 0.032 | 0.02196 | 9.64 | 32.96 | 6.212 | Questionable pressure sensor data; Used pressure offset of 0.079 to recalculate 'Stream_m_Avg' -> the offset of 0.275 was measured at the new location of the probe, but we want depth at the original location , which is the metal pole in the stream (calculated 0.079 by subtracting 'Lvl_m_Avg' value at 9/8/12 13:15 from "Stream_m_Avg' at 9/8/12 13:00)
2014-06-03 13:00 | 69201 | 13.06 | 9.45 | 0.237 | 0.275 | 0.512 | 0.032 | 0.02216 | 9.83 | 32.93 | 6.192 | Questionable pressure sensor data; Used pressure offset of 0.079 to recalculate 'Stream_m_Avg' -> the offset of 0.275 was measured at the new location of the probe, but we want depth at the original location , which is the metal pole in the stream (calculated 0.079 by subtracting 'Lvl_m_Avg' value at 9/8/12 13:15 from "Stream_m_Avg' at 9/8/12 13:00)
2014-06-03 13:15 | 69202 | 13.04 | 9.64 | 0.23 | 0.275 | 0.505 | 0.032 | 0.022383 | 10.01 | 32.82 | 6.185 | Questionable pressure sensor data; Used pressure offset of 0.079 to recalculate 'Stream_m_Avg' -> the offset of 0.275 was measured at the new location of the probe, but we want depth at the original location , which is the metal pole in the stream (calculated 0.079 by subtracting 'Lvl_m_Avg' value at 9/8/12 13:15 from "Stream_m_Avg' at 9/8/12 13:00)
2014-06-03 13:30 | 69203 | 13.02 | 9.81 | 0.219 | 0.275 | 0.494 | 0.032 | 0.022581 | 10.17 | 32.69 | 6.166 | Questionable pressure sensor data; Used pressure offset of 0.079 to recalculate 'Stream_m_Avg' -> the offset of 0.275 was measured at the new location of the probe, but we want depth at the original location , which is the metal pole in the stream (calculated 0.079 by subtracting 'Lvl_m_Avg' value at 9/8/12 13:15 from "Stream_m_Avg' at 9/8/12 13:00)
2014-06-03 13:45 | 69204 | 13 | 9.97 | 0.209 | 0.275 | 0.485 | 0.032 | 0.022761 | 10.31 | 32.55 | 6.138 | Questionable pressure sensor data; Used pressure offset of 0.079 to recalculate 'Stream_m_Avg' -> the offset of 0.275 was measured at the new location of the probe, but we want depth at the original location , which is the metal pole in the stream (calculated 0.079 by subtracting 'Lvl_m_Avg' value at 9/8/12 13:15 from "Stream_m_Avg' at 9/8/12 13:00)
2014-06-03 14:00 | 69205 | 13 | 10.1 | 0.209 | 0.275 | 0.484 | 0.032 | 0.022916 | 10.44 | 32.48 | 6.113 | Questionable pressure sensor data; Used pressure offset of 0.079 to recalculate 'Stream_m_Avg' -> the offset of 0.275 was measured at the new location of the probe, but we want depth at the original location , which is the metal pole in the stream (calculated 0.079 by subtracting 'Lvl_m_Avg' value at 9/8/12 13:15 from "Stream_m_Avg' at 9/8/12 13:00)
2014-06-03 14:15 | 69206 | 12.97 | 10.22 | 0.207 | 0.275 | 0.482 | 0.032 | 0.023042 | 10.53 | 32.11 | 6.093 | Questionable pressure sensor data; Used pressure offset of 0.079 to recalculate 'Stream_m_Avg' -> the offset of 0.275 was measured at the new location of the probe, but we want depth at the original location , which is the metal pole in the stream (calculated 0.079 by subtracting 'Lvl_m_Avg' value at 9/8/12 13:15 from "Stream_m_Avg' at 9/8/12 13:00)
2014-06-03 14:30 | 69207 | 12.96 | 10.31 | 0.253 | 0.275 | 0.528 | 0.033 | 0.023139 | 10.58 | 32.41 | 6.069 | Questionable pressure sensor data; Used pressure offset of 0.079 to recalculate 'Stream_m_Avg' -> the offset of 0.275 was measured at the new location of the probe, but we want depth at the original location , which is the metal pole in the stream (calculated 0.079 by subtracting 'Lvl_m_Avg' value at 9/8/12 13:15 from "Stream_m_Avg' at 9/8/12 13:00)
2014-06-03 14:45 | 69208 | 12.97 | 10.36 | 0.269 | 0.275 | 0.544 | 0.033 | 0.023218 | 10.6 | 32.21 | 6.072 | Questionable pressure sensor data; Used pressure offset of 0.079 to recalculate 'Stream_m_Avg' -> the offset of 0.275 was measured at the new location of the probe, but we want depth at the original location , which is the metal pole in the stream (calculated 0.079 by subtracting 'Lvl_m_Avg' value at 9/8/12 13:15 from "Stream_m_Avg' at 9/8/12 13:00)
2014-06-03 15:00 | 69209 | 12.97 | 10.4 | 0.279 | 0.275 | 0.554 | 0.033 | 0.023284 | 10.62 | 31.7 | 5.975 | Questionable pressure sensor data; Used pressure offset of 0.079 to recalculate 'Stream_m_Avg' -> the offset of 0.275 was measured at the new location of the probe, but we want depth at the original location , which is the metal pole in the stream (calculated 0.079 by subtracting 'Lvl_m_Avg' value at 9/8/12 13:15 from "Stream_m_Avg' at 9/8/12 13:00)
2014-06-03 15:15 | 69210 | 12.97 | 10.43 | 0.305 | 0.275 | 0.58 | 0.033 | 0.023359 | 10.63 | 32.41 | 6.033 | Questionable pressure sensor data; Used pressure offset of 0.079 to recalculate 'Stream_m_Avg' -> the offset of 0.275 was measured at the new location of the probe, but we want depth at the original location , which is the metal pole in the stream (calculated 0.079 by subtracting 'Lvl_m_Avg' value at 9/8/12 13:15 from "Stream_m_Avg' at 9/8/12 13:00)
2014-06-03 15:30 | 69211 | 12.97 | 10.43 | 0.32 | 0.275 | 0.595 | 0.033 | 0.023412 | 10.58 | 31.8 | 5.964 | Questionable pressure sensor data; Used pressure offset of 0.079 to recalculate 'Stream_m_Avg' -> the offset of 0.275 was measured at the new location of the probe, but we want depth at the original location , which is the metal pole in the stream (calculated 0.079 by subtracting 'Lvl_m_Avg' value at 9/8/12 13:15 from "Stream_m_Avg' at 9/8/12 13:00)
2014-06-03 15:45 | 69212 | 12.98 | 10.39 | 0.356 | 0.275 | 0.631 | 0.033 | 0.023456 | 10.51 | 32.75 | 6.012 | Questionable pressure sensor data; Used pressure offset of 0.079 to recalculate 'Stream_m_Avg' -> the offset of 0.275 was measured at the new location of the probe, but we want depth at the original location , which is the metal pole in the stream (calculated 0.079 by subtracting 'Lvl_m_Avg' value at 9/8/12 13:15 from "Stream_m_Avg' at 9/8/12 13:00)
2014-06-03 16:00 | 69213 | 12.99 | 10.34 | 0.332 | 0.275 | 0.607 | 0.033 | 0.023504 | 10.45 | 31.5 | 6.106 | Questionable pressure sensor data; Used pressure offset of 0.079 to recalculate 'Stream_m_Avg' -> the offset of 0.275 was measured at the new location of the probe, but we want depth at the original location , which is the metal pole in the stream (calculated 0.079 by subtracting 'Lvl_m_Avg' value at 9/8/12 13:15 from "Stream_m_Avg' at 9/8/12 13:00)
2014-06-03 16:15 | 69214 | 12.97 | 10.29 | 0.351 | 0.275 | 0.626 | 0.033 | 0.023522 | 10.4 | 31.73 | 6.063 | Questionable pressure sensor data; Used pressure offset of 0.079 to recalculate 'Stream_m_Avg' -> the offset of 0.275 was measured at the new location of the probe, but we want depth at the original location , which is the metal pole in the stream (calculated 0.079 by subtracting 'Lvl_m_Avg' value at 9/8/12 13:15 from "Stream_m_Avg' at 9/8/12 13:00)
2014-06-03 16:30 | 69215 | 12.98 | 10.25 | 0.411 | 0.275 | 0.686 | 0.033 | 0.023531 | 10.35 | 33.45 | 6.166 | Questionable pressure sensor data; Used pressure offset of 0.079 to recalculate 'Stream_m_Avg' -> the offset of 0.275 was measured at the new location of the probe, but we want depth at the original location , which is the metal pole in the stream (calculated 0.079 by subtracting 'Lvl_m_Avg' value at 9/8/12 13:15 from "Stream_m_Avg' at 9/8/12 13:00)
2014-06-03 16:45 | 69216 | 13.01 | 10.21 | 0.467 | 0.275 | 0.742 | 0.033 | 0.023508 | 10.29 | 31.44 | 6.016 | Questionable pressure sensor data; Used pressure offset of 0.079 to recalculate 'Stream_m_Avg' -> the offset of 0.275 was measured at the new location of the probe, but we want depth at the original location , which is the metal pole in the stream (calculated 0.079 by subtracting 'Lvl_m_Avg' value at 9/8/12 13:15 from "Stream_m_Avg' at 9/8/12 13:00)
2014-06-03 17:00 | 69217 | 13.04 | 10.17 | 0.556 | 0.275 | 0.831 | 0.033 | 0.023471 | 10.25 | 31.54 | 5.982 | Questionable pressure sensor data; Used pressure offset of 0.079 to recalculate 'Stream_m_Avg' -> the offset of 0.275 was measured at the new location of the probe, but we want depth at the original location , which is the metal pole in the stream (calculated 0.079 by subtracting 'Lvl_m_Avg' value at 9/8/12 13:15 from "Stream_m_Avg' at 9/8/12 13:00)
2014-06-03 17:15 | 69218 | 13.11 | 10.12 | 0.606 | 0.275 | 0.881 | 0.033 | 0.023395 | 10.2 | 32.22 | 5.962 | Questionable pressure sensor data; Used pressure offset of 0.079 to recalculate 'Stream_m_Avg' -> the offset of 0.275 was measured at the new location of the probe, but we want depth at the original location , which is the metal pole in the stream (calculated 0.079 by subtracting 'Lvl_m_Avg' value at 9/8/12 13:15 from "Stream_m_Avg' at 9/8/12 13:00)
2014-06-03 17:30 | 69219 | 13.13 | 10.08 | 0.613 | 0.275 | 0.888 | 0.033 | 0.023312 | 10.15 | 31.85 | 5.972 | Questionable pressure sensor data; Used pressure offset of 0.079 to recalculate 'Stream_m_Avg' -> the offset of 0.275 was measured at the new location of the probe, but we want depth at the original location , which is the metal pole in the stream (calculated 0.079 by subtracting 'Lvl_m_Avg' value at 9/8/12 13:15 from "Stream_m_Avg' at 9/8/12 13:00)
2014-06-03 17:45 | 69220 | 13.14 | 10.04 | 0.606 | 0.275 | 0.881 | 0.033 | 0.023215 | 10.11 | 31.38 | 5.901 | Questionable pressure sensor data; Used pressure offset of 0.079 to recalculate 'Stream_m_Avg' -> the offset of 0.275 was measured at the new location of the probe, but we want depth at the original location , which is the metal pole in the stream (calculated 0.079 by subtracting 'Lvl_m_Avg' value at 9/8/12 13:15 from "Stream_m_Avg' at 9/8/12 13:00)
2014-06-03 18:00 | 69221 | 13.16 | 10 | 0.599 | 0.275 | 0.874 | 0.033 | 0.023141 | 10.07 | 32.19 | 5.973 | Questionable pressure sensor data; Used pressure offset of 0.079 to recalculate 'Stream_m_Avg' -> the offset of 0.275 was measured at the new location of the probe, but we want depth at the original location , which is the metal pole in the stream (calculated 0.079 by subtracting 'Lvl_m_Avg' value at 9/8/12 13:15 from "Stream_m_Avg' at 9/8/12 13:00)
2014-06-03 18:15 | 69222 | 13.16 | 9.96 | 0.592 | 0.275 | 0.867 | 0.033 | 0.023072 | 10.02 | 32.09 | 6.007 | Questionable pressure sensor data; Used pressure offset of 0.079 to recalculate 'Stream_m_Avg' -> the offset of 0.275 was measured at the new location of the probe, but we want depth at the original location , which is the metal pole in the stream (calculated 0.079 by subtracting 'Lvl_m_Avg' value at 9/8/12 13:15 from "Stream_m_Avg' at 9/8/12 13:00)
2014-06-03 18:30 | 69223 | 13.16 | 9.91 | 0.589 | 0.275 | 0.864 | 0.033 | 0.022989 | 9.96 | 33.65 | 6.271 | Questionable pressure sensor data; Used pressure offset of 0.079 to recalculate 'Stream_m_Avg' -> the offset of 0.275 was measured at the new location of the probe, but we want depth at the original location , which is the metal pole in the stream (calculated 0.079 by subtracting 'Lvl_m_Avg' value at 9/8/12 13:15 from "Stream_m_Avg' at 9/8/12 13:00)
2014-06-03 18:45 | 69224 | 13.12 | 9.85 | 0.597 | 0.275 | 0.872 | 0.033 | 0.022902 | 9.88 | 33 | 6.297 | Questionable pressure sensor data; Used pressure offset of 0.079 to recalculate 'Stream_m_Avg' -> the offset of 0.275 was measured at the new location of the probe, but we want depth at the original location , which is the metal pole in the stream (calculated 0.079 by subtracting 'Lvl_m_Avg' value at 9/8/12 13:15 from "Stream_m_Avg' at 9/8/12 13:00)
2014-06-03 19:00 | 69225 | 13.03 | 9.78 | 0.614 | 0.275 | 0.889 | 0.033 | 0.022831 | 9.8 | 33.14 | 6.223 | Questionable pressure sensor data; Used pressure offset of 0.079 to recalculate 'Stream_m_Avg' -> the offset of 0.275 was measured at the new location of the probe, but we want depth at the original location , which is the metal pole in the stream (calculated 0.079 by subtracting 'Lvl_m_Avg' value at 9/8/12 13:15 from "Stream_m_Avg' at 9/8/12 13:00)
2014-06-03 19:15 | 69226 | 13.05 | 9.7 | 0.624 | 0.275 | 0.899 | 0.033 | 0.022738 | 9.72 | 31.66 | 6.156 | Questionable pressure sensor data; Used pressure offset of 0.079 to recalculate 'Stream_m_Avg' -> the offset of 0.275 was measured at the new location of the probe, but we want depth at the original location , which is the metal pole in the stream (calculated 0.079 by subtracting 'Lvl_m_Avg' value at 9/8/12 13:15 from "Stream_m_Avg' at 9/8/12 13:00)
2014-06-03 19:30 | 69227 | 13.24 | 9.63 | 0.626 | 0.275 | 0.901 | 0.033 | 0.022684 | 9.65 | 33.21 | 6.107 | Questionable pressure sensor data; Used pressure offset of 0.079 to recalculate 'Stream_m_Avg' -> the offset of 0.275 was measured at the new location of the probe, but we want depth at the original location , which is the metal pole in the stream (calculated 0.079 by subtracting 'Lvl_m_Avg' value at 9/8/12 13:15 from "Stream_m_Avg' at 9/8/12 13:00)
2014-06-03 19:45 | 69228 | 13.05 | 9.56 | 0.622 | 0.275 | 0.897 | 0.033 | 0.022605 | 9.57 | 31.9 | 5.984 | Questionable pressure sensor data; Used pressure offset of 0.079 to recalculate 'Stream_m_Avg' -> the offset of 0.275 was measured at the new location of the probe, but we want depth at the original location , which is the metal pole in the stream (calculated 0.079 by subtracting 'Lvl_m_Avg' value at 9/8/12 13:15 from "Stream_m_Avg' at 9/8/12 13:00)
2014-06-03 20:00 | 69229 | 12.91 | 9.49 | 0.621 | 0.275 | 0.896 | 0.033 | 0.022499 | 9.51 | 33.45 | 6.176 | Questionable pressure sensor data; Used pressure offset of 0.079 to recalculate 'Stream_m_Avg' -> the offset of 0.275 was measured at the new location of the probe, but we want depth at the original location , which is the metal pole in the stream (calculated 0.079 by subtracting 'Lvl_m_Avg' value at 9/8/12 13:15 from "Stream_m_Avg' at 9/8/12 13:00)
2014-06-03 20:15 | 69230 | 12.83 | 9.43 | 0.609 | 0.275 | 0.884 | 0.032 | 0.022391 | 9.45 | 33.32 | 6.251 | Questionable pressure sensor data; Used pressure offset of 0.079 to recalculate 'Stream_m_Avg' -> the offset of 0.275 was measured at the new location of the probe, but we want depth at the original location , which is the metal pole in the stream (calculated 0.079 by subtracting 'Lvl_m_Avg' value at 9/8/12 13:15 from "Stream_m_Avg' at 9/8/12 13:00)
2014-06-03 20:30 | 69231 | 12.75 | 9.37 | 0.596 | 0.275 | 0.871 | 0.032 | 0.022289 | 9.39 | 33.69 | 6.326 | Questionable pressure sensor data; Used pressure offset of 0.079 to recalculate 'Stream_m_Avg' -> the offset of 0.275 was measured at the new location of the probe, but we want depth at the original location , which is the metal pole in the stream (calculated 0.079 by subtracting 'Lvl_m_Avg' value at 9/8/12 13:15 from "Stream_m_Avg' at 9/8/12 13:00)
2014-06-03 20:45 | 69232 | 12.71 | 9.31 | 0.581 | 0.275 | 0.856 | 0.032 | 0.022194 | 9.34 | 33.89 | 6.306 | Questionable pressure sensor data; Used pressure offset of 0.079 to recalculate 'Stream_m_Avg' -> the offset of 0.275 was measured at the new location of the probe, but we want depth at the original location , which is the metal pole in the stream (calculated 0.079 by subtracting 'Lvl_m_Avg' value at 9/8/12 13:15 from "Stream_m_Avg' at 9/8/12 13:00)
2014-06-03 21:00 | 69233 | 12.67 | 9.25 | 0.569 | 0.275 | 0.844 | 0.032 | 0.022102 | 9.26 | 34.1 | 6.421 | Questionable pressure sensor data; Used pressure offset of 0.079 to recalculate 'Stream_m_Avg' -> the offset of 0.275 was measured at the new location of the probe, but we want depth at the original location , which is the metal pole in the stream (calculated 0.079 by subtracting 'Lvl_m_Avg' value at 9/8/12 13:15 from "Stream_m_Avg' at 9/8/12 13:00)
2014-06-03 21:15 | 69234 | 12.65 | 9.19 | 0.572 | 0.275 | 0.847 | 0.032 | 0.022012 | 9.21 | 33.69 | 6.391 | Questionable pressure sensor data; Used pressure offset of 0.079 to recalculate 'Stream_m_Avg' -> the offset of 0.275 was measured at the new location of the probe, but we want depth at the original location , which is the metal pole in the stream (calculated 0.079 by subtracting 'Lvl_m_Avg' value at 9/8/12 13:15 from "Stream_m_Avg' at 9/8/12 13:00)
2014-06-03 21:30 | 69235 | 12.63 | 9.13 | 0.578 | 0.275 | 0.853 | 0.032 | 0.021942 | 9.14 | 33.15 | 6.292 | Questionable pressure sensor data; Used pressure offset of 0.079 to recalculate 'Stream_m_Avg' -> the offset of 0.275 was measured at the new location of the probe, but we want depth at the original location , which is the metal pole in the stream (calculated 0.079 by subtracting 'Lvl_m_Avg' value at 9/8/12 13:15 from "Stream_m_Avg' at 9/8/12 13:00)
2014-06-03 21:45 | 69236 | 12.62 | 9.07 | 0.57 | 0.275 | 0.845 | 0.032 | 0.021884 | 9.09 | 34.37 | 6.392 | Questionable pressure sensor data; Used pressure offset of 0.079 to recalculate 'Stream_m_Avg' -> the offset of 0.275 was measured at the new location of the probe, but we want depth at the original location , which is the metal pole in the stream (calculated 0.079 by subtracting 'Lvl_m_Avg' value at 9/8/12 13:15 from "Stream_m_Avg' at 9/8/12 13:00)
2014-06-03 22:00 | 69237 | 12.61 | 9.02 | 0.569 | 0.275 | 0.844 | 0.032 | 0.021848 | 9.04 | 33.29 | 6.359 | Questionable pressure sensor data; Used pressure offset of 0.079 to recalculate 'Stream_m_Avg' -> the offset of 0.275 was measured at the new location of the probe, but we want depth at the original location , which is the metal pole in the stream (calculated 0.079 by subtracting 'Lvl_m_Avg' value at 9/8/12 13:15 from "Stream_m_Avg' at 9/8/12 13:00)
2014-06-03 22:15 | 69238 | 12.61 | 8.97 | 0.567 | 0.275 | 0.842 | 0.032 | 0.021811 | 8.99 | 33.69 | 6.313 | Questionable pressure sensor data; Used pressure offset of 0.079 to recalculate 'Stream_m_Avg' -> the offset of 0.275 was measured at the new location of the probe, but we want depth at the original location , which is the metal pole in the stream (calculated 0.079 by subtracting 'Lvl_m_Avg' value at 9/8/12 13:15 from "Stream_m_Avg' at 9/8/12 13:00)
2014-06-03 22:30 | 69239 | 12.6 | 8.93 | 0.566 | 0.275 | 0.841 | 0.032 | 0.021784 | 8.95 | 33.76 | 6.34 | Questionable pressure sensor data; Used pressure offset of 0.079 to recalculate 'Stream_m_Avg' -> the offset of 0.275 was measured at the new location of the probe, but we want depth at the original location , which is the metal pole in the stream (calculated 0.079 by subtracting 'Lvl_m_Avg' value at 9/8/12 13:15 from "Stream_m_Avg' at 9/8/12 13:00)
2014-06-03 22:45 | 69240 | 12.59 | 8.88 | 0.567 | 0.275 | 0.842 | 0.032 | 0.021766 | 8.91 | 33.25 | 6.283 | Questionable pressure sensor data; Used pressure offset of 0.079 to recalculate 'Stream_m_Avg' -> the offset of 0.275 was measured at the new location of the probe, but we want depth at the original location , which is the metal pole in the stream (calculated 0.079 by subtracting 'Lvl_m_Avg' value at 9/8/12 13:15 from "Stream_m_Avg' at 9/8/12 13:00)
2014-06-03 23:00 | 69241 | 12.57 | 8.84 | 0.566 | 0.275 | 0.841 | 0.032 | 0.021771 | 8.86 | 33.25 | 6.248 | Questionable pressure sensor data; Used pressure offset of 0.079 to recalculate 'Stream_m_Avg' -> the offset of 0.275 was measured at the new location of the probe, but we want depth at the original location , which is the metal pole in the stream (calculated 0.079 by subtracting 'Lvl_m_Avg' value at 9/8/12 13:15 from "Stream_m_Avg' at 9/8/12 13:00)
2014-06-03 23:15 | 69242 | 12.56 | 8.8 | 0.563 | 0.275 | 0.838 | 0.032 | 0.021767 | 8.82 | 32.34 | 6.248 | Questionable pressure sensor data; Used pressure offset of 0.079 to recalculate 'Stream_m_Avg' -> the offset of 0.275 was measured at the new location of the probe, but we want depth at the original location , which is the metal pole in the stream (calculated 0.079 by subtracting 'Lvl_m_Avg' value at 9/8/12 13:15 from "Stream_m_Avg' at 9/8/12 13:00)
2014-06-03 23:30 | 69243 | 12.55 | 8.76 | 0.564 | 0.275 | 0.839 | 0.032 | 0.021778 | 8.78 | 33.83 | 6.122 | Questionable pressure sensor data; Used pressure offset of 0.079 to recalculate 'Stream_m_Avg' -> the offset of 0.275 was measured at the new location of the probe, but we want depth at the original location , which is the metal pole in the stream (calculated 0.079 by subtracting 'Lvl_m_Avg' value at 9/8/12 13:15 from "Stream_m_Avg' at 9/8/12 13:00)
2014-06-03 23:45 | 69244 | 12.55 | 8.72 | 0.565 | 0.275 | 0.84 | 0.032 | 0.021773 | 8.74 | 34.23 | 6.382 | Questionable pressure sensor data; Used pressure offset of 0.079 to recalculate 'Stream_m_Avg' -> the offset of 0.275 was measured at the new location of the probe, but we want depth at the original location , which is the metal pole in the stream (calculated 0.079 by subtracting 'Lvl_m_Avg' value at 9/8/12 13:15 from "Stream_m_Avg' at 9/8/12 13:00)
2014-06-04 | 69245 | 12.55 | 8.67 | 0.569 | 0.275 | 0.844 | 0.032 | 0.021754 | 8.69 | 34.51 | 6.43 | Questionable pressure sensor data; Used pressure offset of 0.079 to recalculate 'Stream_m_Avg' -> the offset of 0.275 was measured at the new location of the probe, but we want depth at the original location , which is the metal pole in the stream (calculated 0.079 by subtracting 'Lvl_m_Avg' value at 9/8/12 13:15 from "Stream_m_Avg' at 9/8/12 13:00)
2014-06-04 00:15 | 69246 | 12.52 | 8.62 | 0.567 | 0.275 | 0.842 | 0.032 | 0.021721 | 8.63 | 33.77 | 6.5 | Questionable pressure sensor data; Used pressure offset of 0.079 to recalculate 'Stream_m_Avg' -> the offset of 0.275 was measured at the new location of the probe, but we want depth at the original location , which is the metal pole in the stream (calculated 0.079 by subtracting 'Lvl_m_Avg' value at 9/8/12 13:15 from "Stream_m_Avg' at 9/8/12 13:00)
2014-06-04 00:30 | 69247 | 12.53 | 8.57 | 0.564 | 0.275 | 0.839 | 0.032 | 0.021677 | 8.57 | 34.95 | 6.454 | Questionable pressure sensor data; Used pressure offset of 0.079 to recalculate 'Stream_m_Avg' -> the offset of 0.275 was measured at the new location of the probe, but we want depth at the original location , which is the metal pole in the stream (calculated 0.079 by subtracting 'Lvl_m_Avg' value at 9/8/12 13:15 from "Stream_m_Avg' at 9/8/12 13:00)
2014-06-04 00:45 | 69248 | 12.52 | 8.51 | 0.559 | 0.275 | 0.834 | 0.032 | 0.021662 | 8.51 | 34.55 | 6.569 | Questionable pressure sensor data; Used pressure offset of 0.079 to recalculate 'Stream_m_Avg' -> the offset of 0.275 was measured at the new location of the probe, but we want depth at the original location , which is the metal pole in the stream (calculated 0.079 by subtracting 'Lvl_m_Avg' value at 9/8/12 13:15 from "Stream_m_Avg' at 9/8/12 13:00)
2014-06-04 01:00 | 69249 | 12.51 | 8.45 | 0.555 | 0.275 | 0.83 | 0.032 | 0.021676 | 8.44 | 34.72 | 6.575 | Questionable pressure sensor data; Used pressure offset of 0.079 to recalculate 'Stream_m_Avg' -> the offset of 0.275 was measured at the new location of the probe, but we want depth at the original location , which is the metal pole in the stream (calculated 0.079 by subtracting 'Lvl_m_Avg' value at 9/8/12 13:15 from "Stream_m_Avg' at 9/8/12 13:00)
2014-06-04 01:15 | 69250 | 12.51 | 8.39 | 0.547 | 0.275 | 0.822 | 0.032 | 0.021667 | 8.38 | 34.68 | 6.504 | Questionable pressure sensor data; Used pressure offset of 0.079 to recalculate 'Stream_m_Avg' -> the offset of 0.275 was measured at the new location of the probe, but we want depth at the original location , which is the metal pole in the stream (calculated 0.079 by subtracting 'Lvl_m_Avg' value at 9/8/12 13:15 from "Stream_m_Avg' at 9/8/12 13:00)
2014-06-04 01:30 | 69251 | 12.5 | 8.33 | 0.538 | 0.275 | 0.813 | 0.032 | 0.021621 | 8.32 | 34.72 | 6.482 | Questionable pressure sensor data; Used pressure offset of 0.079 to recalculate 'Stream_m_Avg' -> the offset of 0.275 was measured at the new location of the probe, but we want depth at the original location , which is the metal pole in the stream (calculated 0.079 by subtracting 'Lvl_m_Avg' value at 9/8/12 13:15 from "Stream_m_Avg' at 9/8/12 13:00)
2014-06-04 01:45 | 69252 | 12.5 | 8.27 | 0.524 | 0.275 | 0.799 | 0.032 | 0.021555 | 8.25 | 33.16 | 6.481 | Questionable pressure sensor data; Used pressure offset of 0.079 to recalculate 'Stream_m_Avg' -> the offset of 0.275 was measured at the new location of the probe, but we want depth at the original location , which is the metal pole in the stream (calculated 0.079 by subtracting 'Lvl_m_Avg' value at 9/8/12 13:15 from "Stream_m_Avg' at 9/8/12 13:00)
2014-06-04 02:00 | 69253 | 12.49 | 8.21 | 0.518 | 0.275 | 0.793 | 0.032 | 0.021504 | 8.19 | 34.31 | 6.387 | Questionable pressure sensor data; Used pressure offset of 0.079 to recalculate 'Stream_m_Avg' -> the offset of 0.275 was measured at the new location of the probe, but we want depth at the original location , which is the metal pole in the stream (calculated 0.079 by subtracting 'Lvl_m_Avg' value at 9/8/12 13:15 from "Stream_m_Avg' at 9/8/12 13:00)
2014-06-04 02:15 | 69254 | 12.49 | 8.15 | 0.517 | 0.275 | 0.792 | 0.032 | 0.021463 | 8.14 | 33.84 | 6.376 | Questionable pressure sensor data; Used pressure offset of 0.079 to recalculate 'Stream_m_Avg' -> the offset of 0.275 was measured at the new location of the probe, but we want depth at the original location , which is the metal pole in the stream (calculated 0.079 by subtracting 'Lvl_m_Avg' value at 9/8/12 13:15 from "Stream_m_Avg' at 9/8/12 13:00)
2014-06-04 02:30 | 69255 | 12.49 | 8.09 | 0.511 | 0.275 | 0.786 | 0.032 | 0.021435 | 8.08 | 34.38 | 6.327 | Questionable pressure sensor data; Used pressure offset of 0.079 to recalculate 'Stream_m_Avg' -> the offset of 0.275 was measured at the new location of the probe, but we want depth at the original location , which is the metal pole in the stream (calculated 0.079 by subtracting 'Lvl_m_Avg' value at 9/8/12 13:15 from "Stream_m_Avg' at 9/8/12 13:00)
2014-06-04 02:45 | 69256 | 12.48 | 8.04 | 0.501 | 0.275 | 0.776 | 0.032 | 0.021379 | 8.02 | 32.99 | 6.233 | Questionable pressure sensor data; Used pressure offset of 0.079 to recalculate 'Stream_m_Avg' -> the offset of 0.275 was measured at the new location of the probe, but we want depth at the original location , which is the metal pole in the stream (calculated 0.079 by subtracting 'Lvl_m_Avg' value at 9/8/12 13:15 from "Stream_m_Avg' at 9/8/12 13:00)
2014-06-04 03:00 | 69257 | 12.48 | 7.983 | 0.493 | 0.275 | 0.768 | 0.032 | 0.021339 | 7.969 | 32.96 | 6.229 | Questionable pressure sensor data; Used pressure offset of 0.079 to recalculate 'Stream_m_Avg' -> the offset of 0.275 was measured at the new location of the probe, but we want depth at the original location , which is the metal pole in the stream (calculated 0.079 by subtracting 'Lvl_m_Avg' value at 9/8/12 13:15 from "Stream_m_Avg' at 9/8/12 13:00)
2014-06-04 03:15 | 69258 | 12.48 | 7.932 | 0.493 | 0.275 | 0.768 | 0.032 | 0.021266 | 7.92 | 35.53 | 6.508 | Questionable pressure sensor data; Used pressure offset of 0.079 to recalculate 'Stream_m_Avg' -> the offset of 0.275 was measured at the new location of the probe, but we want depth at the original location , which is the metal pole in the stream (calculated 0.079 by subtracting 'Lvl_m_Avg' value at 9/8/12 13:15 from "Stream_m_Avg' at 9/8/12 13:00)
2014-06-04 03:30 | 69259 | 12.48 | 7.884 | 0.493 | 0.275 | 0.768 | 0.032 | 0.021236 | 7.88 | 33.06 | 6.456 | Questionable pressure sensor data; Used pressure offset of 0.079 to recalculate 'Stream_m_Avg' -> the offset of 0.275 was measured at the new location of the probe, but we want depth at the original location , which is the metal pole in the stream (calculated 0.079 by subtracting 'Lvl_m_Avg' value at 9/8/12 13:15 from "Stream_m_Avg' at 9/8/12 13:00)
2014-06-04 03:45 | 69260 | 12.47 | 7.838 | 0.488 | 0.275 | 0.763 | 0.032 | 0.021161 | 7.835 | 34.18 | 6.378 | Questionable pressure sensor data; Used pressure offset of 0.079 to recalculate 'Stream_m_Avg' -> the offset of 0.275 was measured at the new location of the probe, but we want depth at the original location , which is the metal pole in the stream (calculated 0.079 by subtracting 'Lvl_m_Avg' value at 9/8/12 13:15 from "Stream_m_Avg' at 9/8/12 13:00)
2014-06-04 04:00 | 69261 | 12.47 | 7.792 | 0.481 | 0.275 | 0.756 | 0.032 | 0.021109 | 7.79 | 34.18 | 6.425 | Questionable pressure sensor data; Used pressure offset of 0.079 to recalculate 'Stream_m_Avg' -> the offset of 0.275 was measured at the new location of the probe, but we want depth at the original location , which is the metal pole in the stream (calculated 0.079 by subtracting 'Lvl_m_Avg' value at 9/8/12 13:15 from "Stream_m_Avg' at 9/8/12 13:00)
2014-06-04 04:15 | 69262 | 12.45 | 7.745 | 0.477 | 0.275 | 0.752 | 0.032 | 0.021105 | 7.74 | 35.26 | 6.537 | Questionable pressure sensor data; Used pressure offset of 0.079 to recalculate 'Stream_m_Avg' -> the offset of 0.275 was measured at the new location of the probe, but we want depth at the original location , which is the metal pole in the stream (calculated 0.079 by subtracting 'Lvl_m_Avg' value at 9/8/12 13:15 from "Stream_m_Avg' at 9/8/12 13:00)
2014-06-04 04:30 | 69263 | 12.47 | 7.698 | 0.472 | 0.275 | 0.747 | 0.032 | 0.021114 | 7.693 | 35.86 | 6.745 | Questionable pressure sensor data; Used pressure offset of 0.079 to recalculate 'Stream_m_Avg' -> the offset of 0.275 was measured at the new location of the probe, but we want depth at the original location , which is the metal pole in the stream (calculated 0.079 by subtracting 'Lvl_m_Avg' value at 9/8/12 13:15 from "Stream_m_Avg' at 9/8/12 13:00)
2014-06-04 04:45 | 69264 | 12.47 | 7.653 | 0.465 | 0.275 | 0.74 | 0.032 | 0.021082 | 7.651 | 34.65 | 6.613 | Questionable pressure sensor data; Used pressure offset of 0.079 to recalculate 'Stream_m_Avg' -> the offset of 0.275 was measured at the new location of the probe, but we want depth at the original location , which is the metal pole in the stream (calculated 0.079 by subtracting 'Lvl_m_Avg' value at 9/8/12 13:15 from "Stream_m_Avg' at 9/8/12 13:00)
2014-06-04 05:00 | 69265 | 12.45 | 7.611 | 0.465 | 0.275 | 0.74 | 0.032 | 0.021042 | 7.612 | 34.01 | 6.473 | Questionable pressure sensor data; Used pressure offset of 0.079 to recalculate 'Stream_m_Avg' -> the offset of 0.275 was measured at the new location of the probe, but we want depth at the original location , which is the metal pole in the stream (calculated 0.079 by subtracting 'Lvl_m_Avg' value at 9/8/12 13:15 from "Stream_m_Avg' at 9/8/12 13:00)
2014-06-04 05:15 | 69266 | 12.47 | 7.572 | 0.466 | 0.275 | 0.741 | 0.032 | 0.020995 | 7.582 | 33.06 | 6.321 | Questionable pressure sensor data; Used pressure offset of 0.079 to recalculate 'Stream_m_Avg' -> the offset of 0.275 was measured at the new location of the probe, but we want depth at the original location , which is the metal pole in the stream (calculated 0.079 by subtracting 'Lvl_m_Avg' value at 9/8/12 13:15 from "Stream_m_Avg' at 9/8/12 13:00)
2014-06-04 05:30 | 69267 | 12.47 | 7.531 | 0.468 | 0.275 | 0.743 | 0.032 | 0.020949 | 7.532 | 32.96 | 6.139 | Questionable pressure sensor data; Used pressure offset of 0.079 to recalculate 'Stream_m_Avg' -> the offset of 0.275 was measured at the new location of the probe, but we want depth at the original location , which is the metal pole in the stream (calculated 0.079 by subtracting 'Lvl_m_Avg' value at 9/8/12 13:15 from "Stream_m_Avg' at 9/8/12 13:00)
2014-06-04 05:45 | 69268 | 12.48 | 7.487 | 0.468 | 0.275 | 0.743 | 0.032 | 0.020869 | 7.482 | 34.04 | 6.2 | Questionable pressure sensor data; Used pressure offset of 0.079 to recalculate 'Stream_m_Avg' -> the offset of 0.275 was measured at the new location of the probe, but we want depth at the original location , which is the metal pole in the stream (calculated 0.079 by subtracting 'Lvl_m_Avg' value at 9/8/12 13:15 from "Stream_m_Avg' at 9/8/12 13:00)
2014-06-04 06:00 | 69269 | 12.5 | 7.441 | 0.468 | 0.275 | 0.743 | 0.032 | 0.020807 | 7.438 | 34.38 | 6.448 | Questionable pressure sensor data; Used pressure offset of 0.079 to recalculate 'Stream_m_Avg' -> the offset of 0.275 was measured at the new location of the probe, but we want depth at the original location , which is the metal pole in the stream (calculated 0.079 by subtracting 'Lvl_m_Avg' value at 9/8/12 13:15 from "Stream_m_Avg' at 9/8/12 13:00)
2014-06-04 06:15 | 69270 | 12.54 | 7.393 | 0.465 | 0.275 | 0.74 | 0.032 | 0.020764 | 7.385 | 34.08 | 6.427 | Questionable pressure sensor data; Used pressure offset of 0.079 to recalculate 'Stream_m_Avg' -> the offset of 0.275 was measured at the new location of the probe, but we want depth at the original location , which is the metal pole in the stream (calculated 0.079 by subtracting 'Lvl_m_Avg' value at 9/8/12 13:15 from "Stream_m_Avg' at 9/8/12 13:00)
2014-06-04 06:30 | 69271 | 12.63 | 7.346 | 0.458 | 0.275 | 0.733 | 0.032 | 0.020722 | 7.339 | 34.25 | 6.384 | Questionable pressure sensor data; Used pressure offset of 0.079 to recalculate 'Stream_m_Avg' -> the offset of 0.275 was measured at the new location of the probe, but we want depth at the original location , which is the metal pole in the stream (calculated 0.079 by subtracting 'Lvl_m_Avg' value at 9/8/12 13:15 from "Stream_m_Avg' at 9/8/12 13:00)
2014-06-04 06:45 | 69272 | 12.67 | 7.3 | 0.454 | 0.275 | 0.729 | 0.032 | 0.020689 | 7.301 | 34.79 | 6.512 | Questionable pressure sensor data; Used pressure offset of 0.079 to recalculate 'Stream_m_Avg' -> the offset of 0.275 was measured at the new location of the probe, but we want depth at the original location , which is the metal pole in the stream (calculated 0.079 by subtracting 'Lvl_m_Avg' value at 9/8/12 13:15 from "Stream_m_Avg' at 9/8/12 13:00)
2014-06-04 07:00 | 69273 | 12.67 | 7.257 | 0.447 | 0.275 | 0.722 | 0.032 | 0.020647 | 7.26 | 34.25 | 6.475 | Questionable pressure sensor data; Used pressure offset of 0.079 to recalculate 'Stream_m_Avg' -> the offset of 0.275 was measured at the new location of the probe, but we want depth at the original location , which is the metal pole in the stream (calculated 0.079 by subtracting 'Lvl_m_Avg' value at 9/8/12 13:15 from "Stream_m_Avg' at 9/8/12 13:00)
2014-06-04 07:15 | 69274 | 12.69 | 7.217 | 0.447 | 0.275 | 0.722 | 0.032 | 0.020616 | 7.222 | 33.51 | 6.338 | Questionable pressure sensor data; Used pressure offset of 0.079 to recalculate 'Stream_m_Avg' -> the offset of 0.275 was measured at the new location of the probe, but we want depth at the original location , which is the metal pole in the stream (calculated 0.079 by subtracting 'Lvl_m_Avg' value at 9/8/12 13:15 from "Stream_m_Avg' at 9/8/12 13:00)
2014-06-04 07:30 | 69275 | 13 | 7.181 | 0.438 | 0.275 | 0.713 | 0.032 | 0.020596 | 7.193 | 34.31 | 6.439 | Questionable pressure sensor data; Used pressure offset of 0.079 to recalculate 'Stream_m_Avg' -> the offset of 0.275 was measured at the new location of the probe, but we want depth at the original location , which is the metal pole in the stream (calculated 0.079 by subtracting 'Lvl_m_Avg' value at 9/8/12 13:15 from "Stream_m_Avg' at 9/8/12 13:00)
2014-06-04 07:45 | 69276 | 13.3 | 7.148 | 0.422 | 0.275 | 0.697 | 0.032 | 0.020502 | 7.155 | 34.18 | 6.458 | Questionable pressure sensor data; Used pressure offset of 0.079 to recalculate 'Stream_m_Avg' -> the offset of 0.275 was measured at the new location of the probe, but we want depth at the original location , which is the metal pole in the stream (calculated 0.079 by subtracting 'Lvl_m_Avg' value at 9/8/12 13:15 from "Stream_m_Avg' at 9/8/12 13:00)
2014-06-04 08:00 | 69277 | 13.43 | 7.117 | 0.403 | 0.275 | 0.678 | 0.032 | 0.020334 | 7.133 | 34.45 | 6.476 | Questionable pressure sensor data; Used pressure offset of 0.079 to recalculate 'Stream_m_Avg' -> the offset of 0.275 was measured at the new location of the probe, but we want depth at the original location , which is the metal pole in the stream (calculated 0.079 by subtracting 'Lvl_m_Avg' value at 9/8/12 13:15 from "Stream_m_Avg' at 9/8/12 13:00)
2014-06-04 08:15 | 69278 | 13.39 | 7.09 | 0.387 | 0.275 | 0.662 | 0.031 | 0.020194 | 7.117 | 34.78 | 6.505 | Questionable pressure sensor data; Used pressure offset of 0.079 to recalculate 'Stream_m_Avg' -> the offset of 0.275 was measured at the new location of the probe, but we want depth at the original location , which is the metal pole in the stream (calculated 0.079 by subtracting 'Lvl_m_Avg' value at 9/8/12 13:15 from "Stream_m_Avg' at 9/8/12 13:00)
2014-06-04 08:30 | 69279 | 13.38 | 7.071 | 0.373 | 0.275 | 0.648 | 0.031 | 0.020097 | 7.105 | 34.72 | 6.538 | Questionable pressure sensor data; Used pressure offset of 0.079 to recalculate 'Stream_m_Avg' -> the offset of 0.275 was measured at the new location of the probe, but we want depth at the original location , which is the metal pole in the stream (calculated 0.079 by subtracting 'Lvl_m_Avg' value at 9/8/12 13:15 from "Stream_m_Avg' at 9/8/12 13:00)
2014-06-04 08:45 | 69280 | 13.37 | 7.064 | 0.361 | 0.275 | 0.636 | 0.031 | 0.020041 | 7.116 | 34.24 | 6.487 | Questionable pressure sensor data; Used pressure offset of 0.079 to recalculate 'Stream_m_Avg' -> the offset of 0.275 was measured at the new location of the probe, but we want depth at the original location , which is the metal pole in the stream (calculated 0.079 by subtracting 'Lvl_m_Avg' value at 9/8/12 13:15 from "Stream_m_Avg' at 9/8/12 13:00)
2014-06-04 09:00 | 69281 | 13.37 | 7.07 | 0.348 | 0.275 | 0.623 | 0.031 | 0.020026 | 7.144 | 34.18 | 6.424 | Questionable pressure sensor data; Used pressure offset of 0.079 to recalculate 'Stream_m_Avg' -> the offset of 0.275 was measured at the new location of the probe, but we want depth at the original location , which is the metal pole in the stream (calculated 0.079 by subtracting 'Lvl_m_Avg' value at 9/8/12 13:15 from "Stream_m_Avg' at 9/8/12 13:00)
2014-06-04 09:15 | 69282 | 13.36 | 7.097 | 0.34 | 0.275 | 0.615 | 0.031 | 0.020034 | 7.209 | 34.11 | 6.404 | Questionable pressure sensor data; Used pressure offset of 0.079 to recalculate 'Stream_m_Avg' -> the offset of 0.275 was measured at the new location of the probe, but we want depth at the original location , which is the metal pole in the stream (calculated 0.079 by subtracting 'Lvl_m_Avg' value at 9/8/12 13:15 from "Stream_m_Avg' at 9/8/12 13:00)
2014-06-04 09:30 | 69283 | 13.34 | 7.149 | 0.331 | 0.275 | 0.606 | 0.031 | 0.020054 | 7.286 | 34.24 | 6.415 | Questionable pressure sensor data; Used pressure offset of 0.079 to recalculate 'Stream_m_Avg' -> the offset of 0.275 was measured at the new location of the probe, but we want depth at the original location , which is the metal pole in the stream (calculated 0.079 by subtracting 'Lvl_m_Avg' value at 9/8/12 13:15 from "Stream_m_Avg' at 9/8/12 13:00)
2014-06-04 09:45 | 69284 | 13.32 | 7.22 | 0.32 | 0.275 | 0.595 | 0.031 | 0.020075 | 7.381 | 34.27 | 6.462 | Questionable pressure sensor data; Used pressure offset of 0.079 to recalculate 'Stream_m_Avg' -> the offset of 0.275 was measured at the new location of the probe, but we want depth at the original location , which is the metal pole in the stream (calculated 0.079 by subtracting 'Lvl_m_Avg' value at 9/8/12 13:15 from "Stream_m_Avg' at 9/8/12 13:00)
2014-06-04 10:00 | 69285 | 13.31 | 7.302 | 0.308 | 0.275 | 0.583 | 0.031 | 0.020095 | 7.482 | 34.5 | 6.462 | Questionable pressure sensor data; Used pressure offset of 0.079 to recalculate 'Stream_m_Avg' -> the offset of 0.275 was measured at the new location of the probe, but we want depth at the original location , which is the metal pole in the stream (calculated 0.079 by subtracting 'Lvl_m_Avg' value at 9/8/12 13:15 from "Stream_m_Avg' at 9/8/12 13:00)
2014-06-04 10:15 | 69286 | 13.29 | 7.395 | 0.293 | 0.275 | 0.568 | 0.031 | 0.020132 | 7.599 | 34.13 | 6.458 | Questionable pressure sensor data; Used pressure offset of 0.079 to recalculate 'Stream_m_Avg' -> the offset of 0.275 was measured at the new location of the probe, but we want depth at the original location , which is the metal pole in the stream (calculated 0.079 by subtracting 'Lvl_m_Avg' value at 9/8/12 13:15 from "Stream_m_Avg' at 9/8/12 13:00)
2014-06-04 10:30 | 69287 | 13.26 | 7.505 | 0.278 | 0.275 | 0.553 | 0.031 | 0.020177 | 7.74 | 33.66 | 6.396 | Questionable pressure sensor data; Used pressure offset of 0.079 to recalculate 'Stream_m_Avg' -> the offset of 0.275 was measured at the new location of the probe, but we want depth at the original location , which is the metal pole in the stream (calculated 0.079 by subtracting 'Lvl_m_Avg' value at 9/8/12 13:15 from "Stream_m_Avg' at 9/8/12 13:00)
2014-06-04 10:45 | 69288 | 13.23 | 7.632 | 0.264 | 0.275 | 0.539 | 0.031 | 0.020252 | 7.897 | 33.35 | 6.303 | Questionable pressure sensor data; Used pressure offset of 0.079 to recalculate 'Stream_m_Avg' -> the offset of 0.275 was measured at the new location of the probe, but we want depth at the original location , which is the metal pole in the stream (calculated 0.079 by subtracting 'Lvl_m_Avg' value at 9/8/12 13:15 from "Stream_m_Avg' at 9/8/12 13:00)
2014-06-04 11:00 | 69289 | 13.22 | 7.776 | 0.261 | 0.275 | 0.536 | 0.031 | 0.020341 | 8.07 | 33.42 | 6.255 | Questionable pressure sensor data; Used pressure offset of 0.079 to recalculate 'Stream_m_Avg' -> the offset of 0.275 was measured at the new location of the probe, but we want depth at the original location , which is the metal pole in the stream (calculated 0.079 by subtracting 'Lvl_m_Avg' value at 9/8/12 13:15 from "Stream_m_Avg' at 9/8/12 13:00)
2014-06-04 11:15 | 69290 | 13.22 | 7.932 | 0.256 | 0.275 | 0.531 | 0.031 | 0.020425 | 8.23 | 32.94 | 6.296 | Questionable pressure sensor data; Used pressure offset of 0.079 to recalculate 'Stream_m_Avg' -> the offset of 0.275 was measured at the new location of the probe, but we want depth at the original location , which is the metal pole in the stream (calculated 0.079 by subtracting 'Lvl_m_Avg' value at 9/8/12 13:15 from "Stream_m_Avg' at 9/8/12 13:00)
2014-06-04 11:30 | 69291 | 13.19 | 8.08 | 0.249 | 0.275 | 0.524 | 0.031 | 0.020511 | 8.38 | 33.42 | 6.284 | Questionable pressure sensor data; Used pressure offset of 0.079 to recalculate 'Stream_m_Avg' -> the offset of 0.275 was measured at the new location of the probe, but we want depth at the original location , which is the metal pole in the stream (calculated 0.079 by subtracting 'Lvl_m_Avg' value at 9/8/12 13:15 from "Stream_m_Avg' at 9/8/12 13:00)
2014-06-04 11:45 | 69292 | 13.18 | 8.22 | 0.258 | 0.275 | 0.533 | 0.031 | 0.02061 | 8.51 | 33.14 | 6.3 | Questionable pressure sensor data; Used pressure offset of 0.079 to recalculate 'Stream_m_Avg' -> the offset of 0.275 was measured at the new location of the probe, but we want depth at the original location , which is the metal pole in the stream (calculated 0.079 by subtracting 'Lvl_m_Avg' value at 9/8/12 13:15 from "Stream_m_Avg' at 9/8/12 13:00)
2014-06-04 12:00 | 69293 | 13.16 | 8.35 | 0.249 | 0.275 | 0.524 | 0.031 | 0.020722 | 8.65 | 33.41 | 6.296 | Questionable pressure sensor data; Used pressure offset of 0.079 to recalculate 'Stream_m_Avg' -> the offset of 0.275 was measured at the new location of the probe, but we want depth at the original location , which is the metal pole in the stream (calculated 0.079 by subtracting 'Lvl_m_Avg' value at 9/8/12 13:15 from "Stream_m_Avg' at 9/8/12 13:00)
2014-06-04 12:15 | 69294 | 13.15 | 8.49 | 0.244 | 0.275 | 0.519 | 0.031 | 0.020837 | 8.79 | 33.58 | 6.297 | Questionable pressure sensor data; Used pressure offset of 0.079 to recalculate 'Stream_m_Avg' -> the offset of 0.275 was measured at the new location of the probe, but we want depth at the original location , which is the metal pole in the stream (calculated 0.079 by subtracting 'Lvl_m_Avg' value at 9/8/12 13:15 from "Stream_m_Avg' at 9/8/12 13:00)
2014-06-04 12:30 | 69295 | 13.11 | 8.63 | 0.234 | 0.275 | 0.509 | 0.031 | 0.020948 | 8.95 | 33.54 | 6.312 | Questionable pressure sensor data; Used pressure offset of 0.079 to recalculate 'Stream_m_Avg' -> the offset of 0.275 was measured at the new location of the probe, but we want depth at the original location , which is the metal pole in the stream (calculated 0.079 by subtracting 'Lvl_m_Avg' value at 9/8/12 13:15 from "Stream_m_Avg' at 9/8/12 13:00)
2014-06-04 12:45 | 69296 | 13.1 | 8.78 | 0.224 | 0.275 | 0.499 | 0.031 | 0.021065 | 9.11 | 33.3 | 6.282 | Questionable pressure sensor data; Used pressure offset of 0.079 to recalculate 'Stream_m_Avg' -> the offset of 0.275 was measured at the new location of the probe, but we want depth at the original location , which is the metal pole in the stream (calculated 0.079 by subtracting 'Lvl_m_Avg' value at 9/8/12 13:15 from "Stream_m_Avg' at 9/8/12 13:00)
2014-06-04 13:00 | 69297 | 13.1 | 8.93 | 0.221 | 0.275 | 0.496 | 0.031 | 0.021204 | 9.26 | 33.2 | 6.269 | Questionable pressure sensor data; Used pressure offset of 0.079 to recalculate 'Stream_m_Avg' -> the offset of 0.275 was measured at the new location of the probe, but we want depth at the original location , which is the metal pole in the stream (calculated 0.079 by subtracting 'Lvl_m_Avg' value at 9/8/12 13:15 from "Stream_m_Avg' at 9/8/12 13:00)
2014-06-04 13:15 | 69298 | 13.08 | 9.09 | 0.216 | 0.275 | 0.491 | 0.031 | 0.021358 | 9.43 | 33.03 | 6.226 | Questionable pressure sensor data; Used pressure offset of 0.079 to recalculate 'Stream_m_Avg' -> the offset of 0.275 was measured at the new location of the probe, but we want depth at the original location , which is the metal pole in the stream (calculated 0.079 by subtracting 'Lvl_m_Avg' value at 9/8/12 13:15 from "Stream_m_Avg' at 9/8/12 13:00)
2014-06-04 13:30 | 69299 | 13.06 | 9.25 | 0.204 | 0.275 | 0.479 | 0.031 | 0.021518 | 9.59 | 32.59 | 6.188 | Questionable pressure sensor data; Used pressure offset of 0.079 to recalculate 'Stream_m_Avg' -> the offset of 0.275 was measured at the new location of the probe, but we want depth at the original location , which is the metal pole in the stream (calculated 0.079 by subtracting 'Lvl_m_Avg' value at 9/8/12 13:15 from "Stream_m_Avg' at 9/8/12 13:00)
2014-06-04 13:45 | 69300 | 13.03 | 9.39 | 0.2 | 0.275 | 0.475 | 0.031 | 0.021651 | 9.71 | 32.62 | 6.113 | Questionable pressure sensor data; Used pressure offset of 0.079 to recalculate 'Stream_m_Avg' -> the offset of 0.275 was measured at the new location of the probe, but we want depth at the original location , which is the metal pole in the stream (calculated 0.079 by subtracting 'Lvl_m_Avg' value at 9/8/12 13:15 from "Stream_m_Avg' at 9/8/12 13:00)
2014-06-04 14:00 | 69301 | 13.03 | 9.51 | 0.193 | 0.275 | 0.468 | 0.031 | 0.021738 | 9.78 | 32.72 | 6.142 | Questionable pressure sensor data; Used pressure offset of 0.079 to recalculate 'Stream_m_Avg' -> the offset of 0.275 was measured at the new location of the probe, but we want depth at the original location , which is the metal pole in the stream (calculated 0.079 by subtracting 'Lvl_m_Avg' value at 9/8/12 13:15 from "Stream_m_Avg' at 9/8/12 13:00)
2014-06-04 14:15 | 69302 | 12.99 | 9.58 | 0.184 | 0.275 | 0.459 | 0.031 | 0.021818 | 9.84 | 32.35 | 6.122 | Questionable pressure sensor data; Used pressure offset of 0.079 to recalculate 'Stream_m_Avg' -> the offset of 0.275 was measured at the new location of the probe, but we want depth at the original location , which is the metal pole in the stream (calculated 0.079 by subtracting 'Lvl_m_Avg' value at 9/8/12 13:15 from "Stream_m_Avg' at 9/8/12 13:00)
2014-06-04 14:30 | 69303 | 12.98 | 9.65 | 0.185 | 0.275 | 0.46 | 0.031 | 0.021852 | 9.89 | 32.58 | 6.125 | Questionable pressure sensor data; Used pressure offset of 0.079 to recalculate 'Stream_m_Avg' -> the offset of 0.275 was measured at the new location of the probe, but we want depth at the original location , which is the metal pole in the stream (calculated 0.079 by subtracting 'Lvl_m_Avg' value at 9/8/12 13:15 from "Stream_m_Avg' at 9/8/12 13:00)
2014-06-04 14:45 | 69304 | 12.96 | 9.71 | 0.199 | 0.275 | 0.474 | 0.031 | 0.021884 | 9.95 | 32.58 | 6.135 | Questionable pressure sensor data; Used pressure offset of 0.079 to recalculate 'Stream_m_Avg' -> the offset of 0.275 was measured at the new location of the probe, but we want depth at the original location , which is the metal pole in the stream (calculated 0.079 by subtracting 'Lvl_m_Avg' value at 9/8/12 13:15 from "Stream_m_Avg' at 9/8/12 13:00)
2014-06-04 15:00 | 69305 | 12.96 | 9.77 | 0.207 | 0.275 | 0.482 | 0.031 | 0.021928 | 10.01 | 32.61 | 6.142 | Questionable pressure sensor data; Used pressure offset of 0.079 to recalculate 'Stream_m_Avg' -> the offset of 0.275 was measured at the new location of the probe, but we want depth at the original location , which is the metal pole in the stream (calculated 0.079 by subtracting 'Lvl_m_Avg' value at 9/8/12 13:15 from "Stream_m_Avg' at 9/8/12 13:00)
2014-06-04 15:15 | 69306 | 12.96 | 9.83 | 0.213 | 0.275 | 0.488 | 0.031 | 0.021994 | 10.09 | 32.51 | 6.118 | Questionable pressure sensor data; Used pressure offset of 0.079 to recalculate 'Stream_m_Avg' -> the offset of 0.275 was measured at the new location of the probe, but we want depth at the original location , which is the metal pole in the stream (calculated 0.079 by subtracting 'Lvl_m_Avg' value at 9/8/12 13:15 from "Stream_m_Avg' at 9/8/12 13:00)
2014-06-04 15:30 | 69307 | 12.94 | 9.91 | 0.225 | 0.275 | 0.5 | 0.031 | 0.022075 | 10.17 | 32.13 | 6.073 | Questionable pressure sensor data; Used pressure offset of 0.079 to recalculate 'Stream_m_Avg' -> the offset of 0.275 was measured at the new location of the probe, but we want depth at the original location , which is the metal pole in the stream (calculated 0.079 by subtracting 'Lvl_m_Avg' value at 9/8/12 13:15 from "Stream_m_Avg' at 9/8/12 13:00)
2014-06-04 15:45 | 69308 | 12.94 | 9.98 | 0.239 | 0.275 | 0.514 | 0.031 | 0.022167 | 10.23 | 32.3 | 6.059 | Questionable pressure sensor data; Used pressure offset of 0.079 to recalculate 'Stream_m_Avg' -> the offset of 0.275 was measured at the new location of the probe, but we want depth at the original location , which is the metal pole in the stream (calculated 0.079 by subtracting 'Lvl_m_Avg' value at 9/8/12 13:15 from "Stream_m_Avg' at 9/8/12 13:00)
2014-06-04 16:00 | 69309 | 12.94 | 10.04 | 0.254 | 0.275 | 0.53 | 0.032 | 0.022237 | 10.27 | 32.3 | 6.082 | Questionable pressure sensor data; Used pressure offset of 0.079 to recalculate 'Stream_m_Avg' -> the offset of 0.275 was measured at the new location of the probe, but we want depth at the original location , which is the metal pole in the stream (calculated 0.079 by subtracting 'Lvl_m_Avg' value at 9/8/12 13:15 from "Stream_m_Avg' at 9/8/12 13:00)
2014-06-04 16:15 | 69310 | 12.94 | 10.08 | 0.284 | 0.275 | 0.559 | 0.032 | 0.022284 | 10.29 | 32.47 | 6.079 | Questionable pressure sensor data; Used pressure offset of 0.079 to recalculate 'Stream_m_Avg' -> the offset of 0.275 was measured at the new location of the probe, but we want depth at the original location , which is the metal pole in the stream (calculated 0.079 by subtracting 'Lvl_m_Avg' value at 9/8/12 13:15 from "Stream_m_Avg' at 9/8/12 13:00)
2014-06-04 16:30 | 69311 | 12.96 | 10.1 | 0.338 | 0.275 | 0.613 | 0.032 | 0.022328 | 10.28 | 32.17 | 6.071 | Questionable pressure sensor data; Used pressure offset of 0.079 to recalculate 'Stream_m_Avg' -> the offset of 0.275 was measured at the new location of the probe, but we want depth at the original location , which is the metal pole in the stream (calculated 0.079 by subtracting 'Lvl_m_Avg' value at 9/8/12 13:15 from "Stream_m_Avg' at 9/8/12 13:00)
2014-06-04 16:45 | 69312 | 12.98 | 10.11 | 0.385 | 0.275 | 0.66 | 0.032 | 0.022364 | 10.26 | 32 | 6.042 | Questionable pressure sensor data; Used pressure offset of 0.079 to recalculate 'Stream_m_Avg' -> the offset of 0.275 was measured at the new location of the probe, but we want depth at the original location , which is the metal pole in the stream (calculated 0.079 by subtracting 'Lvl_m_Avg' value at 9/8/12 13:15 from "Stream_m_Avg' at 9/8/12 13:00)
2014-06-04 17:00 | 69313 | 12.98 | 10.1 | 0.422 | 0.275 | 0.697 | 0.032 | 0.022397 | 10.24 | 31.7 | 6.036 | Questionable pressure sensor data; Used pressure offset of 0.079 to recalculate 'Stream_m_Avg' -> the offset of 0.275 was measured at the new location of the probe, but we want depth at the original location , which is the metal pole in the stream (calculated 0.079 by subtracting 'Lvl_m_Avg' value at 9/8/12 13:15 from "Stream_m_Avg' at 9/8/12 13:00)
2014-06-04 17:15 | 69314 | 13 | 10.09 | 0.446 | 0.275 | 0.721 | 0.032 | 0.022425 | 10.2 | 30.66 | 5.876 | Questionable pressure sensor data; Used pressure offset of 0.079 to recalculate 'Stream_m_Avg' -> the offset of 0.275 was measured at the new location of the probe, but we want depth at the original location , which is the metal pole in the stream (calculated 0.079 by subtracting 'Lvl_m_Avg' value at 9/8/12 13:15 from "Stream_m_Avg' at 9/8/12 13:00)
2014-06-04 17:30 | 69315 | 13.03 | 10.07 | 0.46 | 0.275 | 0.735 | 0.032 | 0.022425 | 10.17 | 29.48 | 5.645 | Questionable pressure sensor data; Used pressure offset of 0.079 to recalculate 'Stream_m_Avg' -> the offset of 0.275 was measured at the new location of the probe, but we want depth at the original location , which is the metal pole in the stream (calculated 0.079 by subtracting 'Lvl_m_Avg' value at 9/8/12 13:15 from "Stream_m_Avg' at 9/8/12 13:00)
2014-06-04 17:45 | 69316 | 13.03 | 10.02 | 0.47 | 0.275 | 0.745 | 0.032 | 0.022403 | 10.09 | 31.44 | 5.731 | Questionable pressure sensor data; Used pressure offset of 0.079 to recalculate 'Stream_m_Avg' -> the offset of 0.275 was measured at the new location of the probe, but we want depth at the original location , which is the metal pole in the stream (calculated 0.079 by subtracting 'Lvl_m_Avg' value at 9/8/12 13:15 from "Stream_m_Avg' at 9/8/12 13:00)
2014-06-04 18:00 | 69317 | 13.05 | 9.96 | 0.479 | 0.275 | 0.754 | 0.032 | 0.022367 | 10.01 | 31.61 | 5.955 | Questionable pressure sensor data; Used pressure offset of 0.079 to recalculate 'Stream_m_Avg' -> the offset of 0.275 was measured at the new location of the probe, but we want depth at the original location , which is the metal pole in the stream (calculated 0.079 by subtracting 'Lvl_m_Avg' value at 9/8/12 13:15 from "Stream_m_Avg' at 9/8/12 13:00)
2014-06-04 18:15 | 69318 | 13.06 | 9.89 | 0.489 | 0.275 | 0.764 | 0.032 | 0.022337 | 9.93 | 31.51 | 5.905 | Questionable pressure sensor data; Used pressure offset of 0.079 to recalculate 'Stream_m_Avg' -> the offset of 0.275 was measured at the new location of the probe, but we want depth at the original location , which is the metal pole in the stream (calculated 0.079 by subtracting 'Lvl_m_Avg' value at 9/8/12 13:15 from "Stream_m_Avg' at 9/8/12 13:00)
2014-06-04 18:30 | 69319 | 13.07 | 9.82 | 0.499 | 0.275 | 0.774 | 0.032 | 0.022313 | 9.86 | 31.95 | 5.934 | Questionable pressure sensor data; Used pressure offset of 0.079 to recalculate 'Stream_m_Avg' -> the offset of 0.275 was measured at the new location of the probe, but we want depth at the original location , which is the metal pole in the stream (calculated 0.079 by subtracting 'Lvl_m_Avg' value at 9/8/12 13:15 from "Stream_m_Avg' at 9/8/12 13:00)
2014-06-04 18:45 | 69320 | 13.09 | 9.75 | 0.511 | 0.275 | 0.786 | 0.032 | 0.02226 | 9.79 | 32.02 | 6.048 | Questionable pressure sensor data; Used pressure offset of 0.079 to recalculate 'Stream_m_Avg' -> the offset of 0.275 was measured at the new location of the probe, but we want depth at the original location , which is the metal pole in the stream (calculated 0.079 by subtracting 'Lvl_m_Avg' value at 9/8/12 13:15 from "Stream_m_Avg' at 9/8/12 13:00)
2014-06-04 19:00 | 69321 | 13.1 | 9.68 | 0.533 | 0.275 | 0.808 | 0.032 | 0.022211 | 9.71 | 32.08 | 6.029 | Questionable pressure sensor data; Used pressure offset of 0.079 to recalculate 'Stream_m_Avg' -> the offset of 0.275 was measured at the new location of the probe, but we want depth at the original location , which is the metal pole in the stream (calculated 0.079 by subtracting 'Lvl_m_Avg' value at 9/8/12 13:15 from "Stream_m_Avg' at 9/8/12 13:00)
2014-06-04 19:15 | 69322 | 12.98 | 9.62 | 0.538 | 0.275 | 0.813 | 0.032 | 0.022176 | 9.66 | 32.29 | 6.033 | Questionable pressure sensor data; Used pressure offset of 0.079 to recalculate 'Stream_m_Avg' -> the offset of 0.275 was measured at the new location of the probe, but we want depth at the original location , which is the metal pole in the stream (calculated 0.079 by subtracting 'Lvl_m_Avg' value at 9/8/12 13:15 from "Stream_m_Avg' at 9/8/12 13:00)
2014-06-04 19:30 | 69323 | 12.92 | 9.56 | 0.553 | 0.275 | 0.828 | 0.032 | 0.022137 | 9.59 | 32.59 | 6.079 | Questionable pressure sensor data; Used pressure offset of 0.079 to recalculate 'Stream_m_Avg' -> the offset of 0.275 was measured at the new location of the probe, but we want depth at the original location , which is the metal pole in the stream (calculated 0.079 by subtracting 'Lvl_m_Avg' value at 9/8/12 13:15 from "Stream_m_Avg' at 9/8/12 13:00)
2014-06-04 19:45 | 69324 | 12.84 | 9.51 | 0.572 | 0.275 | 0.847 | 0.032 | 0.022111 | 9.55 | 31.72 | 6.045 | Questionable pressure sensor data; Used pressure offset of 0.079 to recalculate 'Stream_m_Avg' -> the offset of 0.275 was measured at the new location of the probe, but we want depth at the original location , which is the metal pole in the stream (calculated 0.079 by subtracting 'Lvl_m_Avg' value at 9/8/12 13:15 from "Stream_m_Avg' at 9/8/12 13:00)
2014-06-04 20:00 | 69325 | 12.77 | 9.46 | 0.577 | 0.275 | 0.852 | 0.032 | 0.022105 | 9.5 | 32.36 | 6.082 | Questionable pressure sensor data; Used pressure offset of 0.079 to recalculate 'Stream_m_Avg' -> the offset of 0.275 was measured at the new location of the probe, but we want depth at the original location , which is the metal pole in the stream (calculated 0.079 by subtracting 'Lvl_m_Avg' value at 9/8/12 13:15 from "Stream_m_Avg' at 9/8/12 13:00)
2014-06-04 20:15 | 69326 | 12.71 | 9.41 | 0.578 | 0.275 | 0.853 | 0.032 | 0.022093 | 9.45 | 32.84 | 6.135 | Questionable pressure sensor data; Used pressure offset of 0.079 to recalculate 'Stream_m_Avg' -> the offset of 0.275 was measured at the new location of the probe, but we want depth at the original location , which is the metal pole in the stream (calculated 0.079 by subtracting 'Lvl_m_Avg' value at 9/8/12 13:15 from "Stream_m_Avg' at 9/8/12 13:00)
2014-06-04 20:30 | 69327 | 12.68 | 9.36 | 0.589 | 0.275 | 0.864 | 0.032 | 0.022065 | 9.4 | 32.6 | 6.155 | Questionable pressure sensor data; Used pressure offset of 0.079 to recalculate 'Stream_m_Avg' -> the offset of 0.275 was measured at the new location of the probe, but we want depth at the original location , which is the metal pole in the stream (calculated 0.079 by subtracting 'Lvl_m_Avg' value at 9/8/12 13:15 from "Stream_m_Avg' at 9/8/12 13:00)
2014-06-04 20:45 | 69328 | 12.65 | 9.32 | 0.604 | 0.275 | 0.879 | 0.032 | 0.021997 | 9.36 | 32.33 | 6.093 | Questionable pressure sensor data; Used pressure offset of 0.079 to recalculate 'Stream_m_Avg' -> the offset of 0.275 was measured at the new location of the probe, but we want depth at the original location , which is the metal pole in the stream (calculated 0.079 by subtracting 'Lvl_m_Avg' value at 9/8/12 13:15 from "Stream_m_Avg' at 9/8/12 13:00)
2014-06-04 21:00 | 69329 | 12.64 | 9.27 | 0.614 | 0.275 | 0.889 | 0.032 | 0.021925 | 9.31 | 32.47 | 6.08 | Questionable pressure sensor data; Used pressure offset of 0.079 to recalculate 'Stream_m_Avg' -> the offset of 0.275 was measured at the new location of the probe, but we want depth at the original location , which is the metal pole in the stream (calculated 0.079 by subtracting 'Lvl_m_Avg' value at 9/8/12 13:15 from "Stream_m_Avg' at 9/8/12 13:00)
2014-06-04 21:15 | 69330 | 12.63 | 9.23 | 0.623 | 0.275 | 0.898 | 0.032 | 0.021853 | 9.25 | 31.06 | 5.946 | Questionable pressure sensor data; Used pressure offset of 0.079 to recalculate 'Stream_m_Avg' -> the offset of 0.275 was measured at the new location of the probe, but we want depth at the original location , which is the metal pole in the stream (calculated 0.079 by subtracting 'Lvl_m_Avg' value at 9/8/12 13:15 from "Stream_m_Avg' at 9/8/12 13:00)
2014-06-04 21:30 | 69331 | 12.63 | 9.18 | 0.628 | 0.275 | 0.903 | 0.032 | 0.021844 | 9.21 | 32.14 | 5.995 | Questionable pressure sensor data; Used pressure offset of 0.079 to recalculate 'Stream_m_Avg' -> the offset of 0.275 was measured at the new location of the probe, but we want depth at the original location , which is the metal pole in the stream (calculated 0.079 by subtracting 'Lvl_m_Avg' value at 9/8/12 13:15 from "Stream_m_Avg' at 9/8/12 13:00)
2014-06-04 21:45 | 69332 | 12.61 | 9.12 | 0.63 | 0.275 | 0.905 | 0.032 | 0.021817 | 9.14 | 32.78 | 6.062 | Questionable pressure sensor data; Used pressure offset of 0.079 to recalculate 'Stream_m_Avg' -> the offset of 0.275 was measured at the new location of the probe, but we want depth at the original location , which is the metal pole in the stream (calculated 0.079 by subtracting 'Lvl_m_Avg' value at 9/8/12 13:15 from "Stream_m_Avg' at 9/8/12 13:00)
2014-06-04 22:00 | 69333 | 12.6 | 9.06 | 0.627 | 0.275 | 0.902 | 0.032 | 0.021766 | 9.07 | 32.78 | 6.231 | Questionable pressure sensor data; Used pressure offset of 0.079 to recalculate 'Stream_m_Avg' -> the offset of 0.275 was measured at the new location of the probe, but we want depth at the original location , which is the metal pole in the stream (calculated 0.079 by subtracting 'Lvl_m_Avg' value at 9/8/12 13:15 from "Stream_m_Avg' at 9/8/12 13:00)
2014-06-04 22:15 | 69334 | 12.59 | 9.01 | 0.616 | 0.275 | 0.891 | 0.032 | 0.021718 | 9.02 | 32.27 | 6.088 | Questionable pressure sensor data; Used pressure offset of 0.079 to recalculate 'Stream_m_Avg' -> the offset of 0.275 was measured at the new location of the probe, but we want depth at the original location , which is the metal pole in the stream (calculated 0.079 by subtracting 'Lvl_m_Avg' value at 9/8/12 13:15 from "Stream_m_Avg' at 9/8/12 13:00)
2014-06-04 22:30 | 69335 | 12.57 | 8.95 | 0.606 | 0.275 | 0.881 | 0.032 | 0.02166 | 8.97 | 32.41 | 6.005 | Questionable pressure sensor data; Used pressure offset of 0.079 to recalculate 'Stream_m_Avg' -> the offset of 0.275 was measured at the new location of the probe, but we want depth at the original location , which is the metal pole in the stream (calculated 0.079 by subtracting 'Lvl_m_Avg' value at 9/8/12 13:15 from "Stream_m_Avg' at 9/8/12 13:00)
2014-06-04 22:45 | 69336 | 12.56 | 8.89 | 0.585 | 0.275 | 0.86 | 0.032 | 0.021595 | 8.9 | 32.75 | 6.095 | Questionable pressure sensor data; Used pressure offset of 0.079 to recalculate 'Stream_m_Avg' -> the offset of 0.275 was measured at the new location of the probe, but we want depth at the original location , which is the metal pole in the stream (calculated 0.079 by subtracting 'Lvl_m_Avg' value at 9/8/12 13:15 from "Stream_m_Avg' at 9/8/12 13:00)
2014-06-04 23:00 | 69337 | 12.55 | 8.83 | 0.572 | 0.275 | 0.847 | 0.032 | 0.021528 | 8.84 | 32.81 | 6.143 | Questionable pressure sensor data; Used pressure offset of 0.079 to recalculate 'Stream_m_Avg' -> the offset of 0.275 was measured at the new location of the probe, but we want depth at the original location , which is the metal pole in the stream (calculated 0.079 by subtracting 'Lvl_m_Avg' value at 9/8/12 13:15 from "Stream_m_Avg' at 9/8/12 13:00)
2014-06-04 23:15 | 69338 | 12.55 | 8.77 | 0.561 | 0.275 | 0.836 | 0.032 | 0.021459 | 8.78 | 33.29 | 6.233 | Questionable pressure sensor data; Used pressure offset of 0.079 to recalculate 'Stream_m_Avg' -> the offset of 0.275 was measured at the new location of the probe, but we want depth at the original location , which is the metal pole in the stream (calculated 0.079 by subtracting 'Lvl_m_Avg' value at 9/8/12 13:15 from "Stream_m_Avg' at 9/8/12 13:00)
2014-06-04 23:30 | 69339 | 12.54 | 8.71 | 0.563 | 0.275 | 0.838 | 0.032 | 0.021395 | 8.71 | 32.95 | 6.217 | Questionable pressure sensor data; Used pressure offset of 0.079 to recalculate 'Stream_m_Avg' -> the offset of 0.275 was measured at the new location of the probe, but we want depth at the original location , which is the metal pole in the stream (calculated 0.079 by subtracting 'Lvl_m_Avg' value at 9/8/12 13:15 from "Stream_m_Avg' at 9/8/12 13:00)
2014-06-04 23:45 | 69340 | 12.54 | 8.65 | 0.565 | 0.275 | 0.84 | 0.032 | 0.021335 | 8.65 | 33.35 | 6.249 | Questionable pressure sensor data; Used pressure offset of 0.079 to recalculate 'Stream_m_Avg' -> the offset of 0.275 was measured at the new location of the probe, but we want depth at the original location , which is the metal pole in the stream (calculated 0.079 by subtracting 'Lvl_m_Avg' value at 9/8/12 13:15 from "Stream_m_Avg' at 9/8/12 13:00)
2014-06-05 | 69341 | 12.53 | 8.58 | 0.552 | 0.275 | 0.827 | 0.032 | 0.021285 | 8.57 | 33.62 | 6.307 | Questionable pressure sensor data; Used pressure offset of 0.079 to recalculate 'Stream_m_Avg' -> the offset of 0.275 was measured at the new location of the probe, but we want depth at the original location , which is the metal pole in the stream (calculated 0.079 by subtracting 'Lvl_m_Avg' value at 9/8/12 13:15 from "Stream_m_Avg' at 9/8/12 13:00)
2014-06-05 00:15 | 69342 | 12.52 | 8.51 | 0.542 | 0.275 | 0.817 | 0.032 | 0.021234 | 8.5 | 33.69 | 6.341 | Questionable pressure sensor data; Used pressure offset of 0.079 to recalculate 'Stream_m_Avg' -> the offset of 0.275 was measured at the new location of the probe, but we want depth at the original location , which is the metal pole in the stream (calculated 0.079 by subtracting 'Lvl_m_Avg' value at 9/8/12 13:15 from "Stream_m_Avg' at 9/8/12 13:00)
2014-06-05 00:30 | 69343 | 12.52 | 8.45 | 0.541 | 0.275 | 0.816 | 0.032 | 0.021163 | 8.44 | 33.73 | 6.339 | Questionable pressure sensor data; Used pressure offset of 0.079 to recalculate 'Stream_m_Avg' -> the offset of 0.275 was measured at the new location of the probe, but we want depth at the original location , which is the metal pole in the stream (calculated 0.079 by subtracting 'Lvl_m_Avg' value at 9/8/12 13:15 from "Stream_m_Avg' at 9/8/12 13:00)
2014-06-05 00:45 | 69344 | 12.43 | 8.38 | 0.543 | 0.275 | 0.818 | 0.032 | 0.021088 | 8.35 | 33.83 | 6.343 | Questionable pressure sensor data; Used pressure offset of 0.079 to recalculate 'Stream_m_Avg' -> the offset of 0.275 was measured at the new location of the probe, but we want depth at the original location , which is the metal pole in the stream (calculated 0.079 by subtracting 'Lvl_m_Avg' value at 9/8/12 13:15 from "Stream_m_Avg' at 9/8/12 13:00)
2014-06-05 01:00 | 69345 | 12.51 | 8.31 | 0.542 | 0.275 | 0.817 | 0.032 | 0.021021 | 8.28 | 34.07 | 6.368 | Questionable pressure sensor data; Used pressure offset of 0.079 to recalculate 'Stream_m_Avg' -> the offset of 0.275 was measured at the new location of the probe, but we want depth at the original location , which is the metal pole in the stream (calculated 0.079 by subtracting 'Lvl_m_Avg' value at 9/8/12 13:15 from "Stream_m_Avg' at 9/8/12 13:00)
2014-06-05 01:15 | 69346 | 12.5 | 8.24 | 0.538 | 0.275 | 0.813 | 0.032 | 0.020964 | 8.21 | 33.94 | 6.401 | Questionable pressure sensor data; Used pressure offset of 0.079 to recalculate 'Stream_m_Avg' -> the offset of 0.275 was measured at the new location of the probe, but we want depth at the original location , which is the metal pole in the stream (calculated 0.079 by subtracting 'Lvl_m_Avg' value at 9/8/12 13:15 from "Stream_m_Avg' at 9/8/12 13:00)
2014-06-05 01:30 | 69347 | 12.5 | 8.17 | 0.535 | 0.275 | 0.81 | 0.032 | 0.020918 | 8.13 | 34.07 | 6.391 | Questionable pressure sensor data; Used pressure offset of 0.079 to recalculate 'Stream_m_Avg' -> the offset of 0.275 was measured at the new location of the probe, but we want depth at the original location , which is the metal pole in the stream (calculated 0.079 by subtracting 'Lvl_m_Avg' value at 9/8/12 13:15 from "Stream_m_Avg' at 9/8/12 13:00)
2014-06-05 01:45 | 69348 | 12.49 | 8.1 | 0.534 | 0.275 | 0.81 | 0.032 | 0.020893 | 8.07 | 33.8 | 6.371 | Questionable pressure sensor data; Used pressure offset of 0.079 to recalculate 'Stream_m_Avg' -> the offset of 0.275 was measured at the new location of the probe, but we want depth at the original location , which is the metal pole in the stream (calculated 0.079 by subtracting 'Lvl_m_Avg' value at 9/8/12 13:15 from "Stream_m_Avg' at 9/8/12 13:00)
2014-06-05 02:00 | 69349 | 12.49 | 8.03 | 0.531 | 0.275 | 0.806 | 0.032 | 0.020857 | 7.999 | 33.91 | 6.378 | Questionable pressure sensor data; Used pressure offset of 0.079 to recalculate 'Stream_m_Avg' -> the offset of 0.275 was measured at the new location of the probe, but we want depth at the original location , which is the metal pole in the stream (calculated 0.079 by subtracting 'Lvl_m_Avg' value at 9/8/12 13:15 from "Stream_m_Avg' at 9/8/12 13:00)
2014-06-05 02:15 | 69350 | 12.49 | 7.961 | 0.53 | 0.275 | 0.805 | 0.032 | 0.020792 | 7.931 | 33.97 | 6.405 | Questionable pressure sensor data; Used pressure offset of 0.079 to recalculate 'Stream_m_Avg' -> the offset of 0.275 was measured at the new location of the probe, but we want depth at the original location , which is the metal pole in the stream (calculated 0.079 by subtracting 'Lvl_m_Avg' value at 9/8/12 13:15 from "Stream_m_Avg' at 9/8/12 13:00)
2014-06-05 02:30 | 69351 | 12.48 | 7.893 | 0.527 | 0.275 | 0.802 | 0.032 | 0.02073 | 7.862 | 34.14 | 6.408 | Questionable pressure sensor data; Used pressure offset of 0.079 to recalculate 'Stream_m_Avg' -> the offset of 0.275 was measured at the new location of the probe, but we want depth at the original location , which is the metal pole in the stream (calculated 0.079 by subtracting 'Lvl_m_Avg' value at 9/8/12 13:15 from "Stream_m_Avg' at 9/8/12 13:00)
2014-06-05 02:45 | 69352 | 12.48 | 7.824 | 0.524 | 0.275 | 0.799 | 0.032 | 0.020659 | 7.788 | 34.14 | 6.428 | Questionable pressure sensor data; Used pressure offset of 0.079 to recalculate 'Stream_m_Avg' -> the offset of 0.275 was measured at the new location of the probe, but we want depth at the original location , which is the metal pole in the stream (calculated 0.079 by subtracting 'Lvl_m_Avg' value at 9/8/12 13:15 from "Stream_m_Avg' at 9/8/12 13:00)
2014-06-05 03:00 | 69353 | 12.48 | 7.754 | 0.52 | 0.275 | 0.795 | 0.031 | 0.020591 | 7.722 | 34.24 | 6.436 | Questionable pressure sensor data; Used pressure offset of 0.079 to recalculate 'Stream_m_Avg' -> the offset of 0.275 was measured at the new location of the probe, but we want depth at the original location , which is the metal pole in the stream (calculated 0.079 by subtracting 'Lvl_m_Avg' value at 9/8/12 13:15 from "Stream_m_Avg' at 9/8/12 13:00)
2014-06-05 03:15 | 69354 | 12.47 | 7.684 | 0.517 | 0.275 | 0.792 | 0.031 | 0.020536 | 7.651 | 34.31 | 6.458 | Questionable pressure sensor data; Used pressure offset of 0.079 to recalculate 'Stream_m_Avg' -> the offset of 0.275 was measured at the new location of the probe, but we want depth at the original location , which is the metal pole in the stream (calculated 0.079 by subtracting 'Lvl_m_Avg' value at 9/8/12 13:15 from "Stream_m_Avg' at 9/8/12 13:00)
2014-06-05 03:30 | 69355 | 12.47 | 7.616 | 0.515 | 0.275 | 0.79 | 0.031 | 0.020468 | 7.586 | 34.11 | 6.427 | Questionable pressure sensor data; Used pressure offset of 0.079 to recalculate 'Stream_m_Avg' -> the offset of 0.275 was measured at the new location of the probe, but we want depth at the original location , which is the metal pole in the stream (calculated 0.079 by subtracting 'Lvl_m_Avg' value at 9/8/12 13:15 from "Stream_m_Avg' at 9/8/12 13:00)
2014-06-05 03:45 | 69356 | 12.47 | 7.55 | 0.512 | 0.275 | 0.787 | 0.031 | 0.020389 | 7.519 | 33.91 | 6.375 | Questionable pressure sensor data; Used pressure offset of 0.079 to recalculate 'Stream_m_Avg' -> the offset of 0.275 was measured at the new location of the probe, but we want depth at the original location , which is the metal pole in the stream (calculated 0.079 by subtracting 'Lvl_m_Avg' value at 9/8/12 13:15 from "Stream_m_Avg' at 9/8/12 13:00)
2014-06-05 04:00 | 69357 | 12.46 | 7.485 | 0.507 | 0.275 | 0.782 | 0.031 | 0.020307 | 7.446 | 34.11 | 6.411 | Questionable pressure sensor data; Used pressure offset of 0.079 to recalculate 'Stream_m_Avg' -> the offset of 0.275 was measured at the new location of the probe, but we want depth at the original location , which is the metal pole in the stream (calculated 0.079 by subtracting 'Lvl_m_Avg' value at 9/8/12 13:15 from "Stream_m_Avg' at 9/8/12 13:00)
2014-06-05 04:15 | 69358 | 12.46 | 7.42 | 0.504 | 0.275 | 0.779 | 0.031 | 0.02023 | 7.384 | 34.22 | 6.435 | Questionable pressure sensor data; Used pressure offset of 0.079 to recalculate 'Stream_m_Avg' -> the offset of 0.275 was measured at the new location of the probe, but we want depth at the original location , which is the metal pole in the stream (calculated 0.079 by subtracting 'Lvl_m_Avg' value at 9/8/12 13:15 from "Stream_m_Avg' at 9/8/12 13:00)
2014-06-05 04:30 | 69359 | 12.45 | 7.356 | 0.5 | 0.275 | 0.775 | 0.031 | 0.020179 | 7.318 | 33.98 | 6.431 | Questionable pressure sensor data; Used pressure offset of 0.079 to recalculate 'Stream_m_Avg' -> the offset of 0.275 was measured at the new location of the probe, but we want depth at the original location , which is the metal pole in the stream (calculated 0.079 by subtracting 'Lvl_m_Avg' value at 9/8/12 13:15 from "Stream_m_Avg' at 9/8/12 13:00)
2014-06-05 04:45 | 69360 | 12.46 | 7.295 | 0.497 | 0.275 | 0.772 | 0.031 | 0.020103 | 7.257 | 33.71 | 6.368 | Questionable pressure sensor data; Used pressure offset of 0.079 to recalculate 'Stream_m_Avg' -> the offset of 0.275 was measured at the new location of the probe, but we want depth at the original location , which is the metal pole in the stream (calculated 0.079 by subtracting 'Lvl_m_Avg' value at 9/8/12 13:15 from "Stream_m_Avg' at 9/8/12 13:00)
2014-06-05 05:00 | 69361 | 12.44 | 7.234 | 0.493 | 0.275 | 0.768 | 0.031 | 0.020022 | 7.198 | 33.31 | 6.262 | Questionable pressure sensor data; Used pressure offset of 0.079 to recalculate 'Stream_m_Avg' -> the offset of 0.275 was measured at the new location of the probe, but we want depth at the original location , which is the metal pole in the stream (calculated 0.079 by subtracting 'Lvl_m_Avg' value at 9/8/12 13:15 from "Stream_m_Avg' at 9/8/12 13:00)
2014-06-05 05:15 | 69362 | 12.45 | 7.175 | 0.491 | 0.275 | 0.766 | 0.031 | 0.019946 | 7.136 | 34.12 | 6.376 | Questionable pressure sensor data; Used pressure offset of 0.079 to recalculate 'Stream_m_Avg' -> the offset of 0.275 was measured at the new location of the probe, but we want depth at the original location , which is the metal pole in the stream (calculated 0.079 by subtracting 'Lvl_m_Avg' value at 9/8/12 13:15 from "Stream_m_Avg' at 9/8/12 13:00)
2014-06-05 05:30 | 69363 | 12.46 | 7.115 | 0.488 | 0.275 | 0.763 | 0.031 | 0.019885 | 7.077 | 34.39 | 6.453 | Questionable pressure sensor data; Used pressure offset of 0.079 to recalculate 'Stream_m_Avg' -> the offset of 0.275 was measured at the new location of the probe, but we want depth at the original location , which is the metal pole in the stream (calculated 0.079 by subtracting 'Lvl_m_Avg' value at 9/8/12 13:15 from "Stream_m_Avg' at 9/8/12 13:00)
2014-06-05 05:45 | 69364 | 12.47 | 7.057 | 0.483 | 0.275 | 0.758 | 0.031 | 0.019835 | 7.018 | 34.12 | 6.468 | Questionable pressure sensor data; Used pressure offset of 0.079 to recalculate 'Stream_m_Avg' -> the offset of 0.275 was measured at the new location of the probe, but we want depth at the original location , which is the metal pole in the stream (calculated 0.079 by subtracting 'Lvl_m_Avg' value at 9/8/12 13:15 from "Stream_m_Avg' at 9/8/12 13:00)
2014-06-05 06:00 | 69365 | 12.49 | 7 | 0.476 | 0.275 | 0.751 | 0.031 | 0.019789 | 6.967 | 34.46 | 6.457 | Questionable pressure sensor data; Used pressure offset of 0.079 to recalculate 'Stream_m_Avg' -> the offset of 0.275 was measured at the new location of the probe, but we want depth at the original location , which is the metal pole in the stream (calculated 0.079 by subtracting 'Lvl_m_Avg' value at 9/8/12 13:15 from "Stream_m_Avg' at 9/8/12 13:00)
2014-06-05 06:15 | 69366 | 12.49 | 6.946 | 0.47 | 0.275 | 0.745 | 0.031 | 0.019748 | 6.921 | 34.39 | 6.487 | Questionable pressure sensor data; Used pressure offset of 0.079 to recalculate 'Stream_m_Avg' -> the offset of 0.275 was measured at the new location of the probe, but we want depth at the original location , which is the metal pole in the stream (calculated 0.079 by subtracting 'Lvl_m_Avg' value at 9/8/12 13:15 from "Stream_m_Avg' at 9/8/12 13:00)
2014-06-05 06:30 | 69367 | 12.51 | 6.898 | 0.463 | 0.275 | 0.738 | 0.031 | 0.019707 | 6.882 | 34.59 | 6.479 | Questionable pressure sensor data; Used pressure offset of 0.079 to recalculate 'Stream_m_Avg' -> the offset of 0.275 was measured at the new location of the probe, but we want depth at the original location , which is the metal pole in the stream (calculated 0.079 by subtracting 'Lvl_m_Avg' value at 9/8/12 13:15 from "Stream_m_Avg' at 9/8/12 13:00)
2014-06-05 06:45 | 69368 | 12.53 | 6.852 | 0.455 | 0.275 | 0.73 | 0.031 | 0.019656 | 6.833 | 34.73 | 6.519 | Questionable pressure sensor data; Used pressure offset of 0.079 to recalculate 'Stream_m_Avg' -> the offset of 0.275 was measured at the new location of the probe, but we want depth at the original location , which is the metal pole in the stream (calculated 0.079 by subtracting 'Lvl_m_Avg' value at 9/8/12 13:15 from "Stream_m_Avg' at 9/8/12 13:00)
2014-06-05 07:00 | 69369 | 12.56 | 6.81 | 0.447 | 0.275 | 0.722 | 0.031 | 0.019587 | 6.804 | 34.52 | 6.522 | Questionable pressure sensor data; Used pressure offset of 0.079 to recalculate 'Stream_m_Avg' -> the offset of 0.275 was measured at the new location of the probe, but we want depth at the original location , which is the metal pole in the stream (calculated 0.079 by subtracting 'Lvl_m_Avg' value at 9/8/12 13:15 from "Stream_m_Avg' at 9/8/12 13:00)
2014-06-05 07:15 | 69370 | 12.65 | 6.772 | 0.437 | 0.275 | 0.712 | 0.031 | 0.019559 | 6.769 | 34.46 | 6.482 | Questionable pressure sensor data; Used pressure offset of 0.079 to recalculate 'Stream_m_Avg' -> the offset of 0.275 was measured at the new location of the probe, but we want depth at the original location , which is the metal pole in the stream (calculated 0.079 by subtracting 'Lvl_m_Avg' value at 9/8/12 13:15 from "Stream_m_Avg' at 9/8/12 13:00)
2014-06-05 07:30 | 69371 | 12.92 | 6.739 | 0.423 | 0.275 | 0.698 | 0.031 | 0.019518 | 6.742 | 34.66 | 6.503 | Questionable pressure sensor data; Used pressure offset of 0.079 to recalculate 'Stream_m_Avg' -> the offset of 0.275 was measured at the new location of the probe, but we want depth at the original location , which is the metal pole in the stream (calculated 0.079 by subtracting 'Lvl_m_Avg' value at 9/8/12 13:15 from "Stream_m_Avg' at 9/8/12 13:00)
2014-06-05 07:45 | 69372 | 13.23 | 6.711 | 0.403 | 0.275 | 0.678 | 0.031 | 0.019474 | 6.721 | 34.32 | 6.481 | Questionable pressure sensor data; Used pressure offset of 0.079 to recalculate 'Stream_m_Avg' -> the offset of 0.275 was measured at the new location of the probe, but we want depth at the original location , which is the metal pole in the stream (calculated 0.079 by subtracting 'Lvl_m_Avg' value at 9/8/12 13:15 from "Stream_m_Avg' at 9/8/12 13:00)
2014-06-05 08:00 | 69373 | 13.46 | 6.687 | 0.378 | 0.275 | 0.653 | 0.031 | 0.019436 | 6.703 | 34.12 | 6.444 | Questionable pressure sensor data; Used pressure offset of 0.079 to recalculate 'Stream_m_Avg' -> the offset of 0.275 was measured at the new location of the probe, but we want depth at the original location , which is the metal pole in the stream (calculated 0.079 by subtracting 'Lvl_m_Avg' value at 9/8/12 13:15 from "Stream_m_Avg' at 9/8/12 13:00)
2014-06-05 08:15 | 69374 | 13.45 | 6.669 | 0.354 | 0.275 | 0.629 | 0.031 | 0.019399 | 6.695 | 34.32 | 6.446 | Questionable pressure sensor data; Used pressure offset of 0.079 to recalculate 'Stream_m_Avg' -> the offset of 0.275 was measured at the new location of the probe, but we want depth at the original location , which is the metal pole in the stream (calculated 0.079 by subtracting 'Lvl_m_Avg' value at 9/8/12 13:15 from "Stream_m_Avg' at 9/8/12 13:00)
2014-06-05 08:30 | 69375 | 13.42 | 6.662 | 0.333 | 0.275 | 0.608 | 0.031 | 0.019392 | 6.705 | 34.24 | 6.449 | Questionable pressure sensor data; Used pressure offset of 0.079 to recalculate 'Stream_m_Avg' -> the offset of 0.275 was measured at the new location of the probe, but we want depth at the original location , which is the metal pole in the stream (calculated 0.079 by subtracting 'Lvl_m_Avg' value at 9/8/12 13:15 from "Stream_m_Avg' at 9/8/12 13:00)
2014-06-05 08:45 | 69376 | 13.39 | 6.668 | 0.318 | 0.275 | 0.593 | 0.031 | 0.019378 | 6.727 | 34.31 | 6.449 | Questionable pressure sensor data; Used pressure offset of 0.079 to recalculate 'Stream_m_Avg' -> the offset of 0.275 was measured at the new location of the probe, but we want depth at the original location , which is the metal pole in the stream (calculated 0.079 by subtracting 'Lvl_m_Avg' value at 9/8/12 13:15 from "Stream_m_Avg' at 9/8/12 13:00)
2014-06-05 09:00 | 69377 | 13.37 | 6.686 | 0.307 | 0.275 | 0.582 | 0.031 | 0.01938 | 6.767 | 34.11 | 6.433 | Questionable pressure sensor data; Used pressure offset of 0.079 to recalculate 'Stream_m_Avg' -> the offset of 0.275 was measured at the new location of the probe, but we want depth at the original location , which is the metal pole in the stream (calculated 0.079 by subtracting 'Lvl_m_Avg' value at 9/8/12 13:15 from "Stream_m_Avg' at 9/8/12 13:00)
2014-06-05 09:15 | 69378 | 13.35 | 6.726 | 0.3 | 0.275 | 0.575 | 0.03 | 0.019401 | 6.842 | 34.07 | 6.405 | Questionable pressure sensor data; Used pressure offset of 0.079 to recalculate 'Stream_m_Avg' -> the offset of 0.275 was measured at the new location of the probe, but we want depth at the original location , which is the metal pole in the stream (calculated 0.079 by subtracting 'Lvl_m_Avg' value at 9/8/12 13:15 from "Stream_m_Avg' at 9/8/12 13:00)
2014-06-05 09:30 | 69379 | 13.34 | 6.787 | 0.292 | 0.275 | 0.567 | 0.03 | 0.019445 | 6.927 | 34.1 | 6.395 | Questionable pressure sensor data; Used pressure offset of 0.079 to recalculate 'Stream_m_Avg' -> the offset of 0.275 was measured at the new location of the probe, but we want depth at the original location , which is the metal pole in the stream (calculated 0.079 by subtracting 'Lvl_m_Avg' value at 9/8/12 13:15 from "Stream_m_Avg' at 9/8/12 13:00)
2014-06-05 09:45 | 69380 | 13.34 | 6.864 | 0.283 | 0.275 | 0.558 | 0.03 | 0.019494 | 7.022 | 34.06 | 6.42 | Questionable pressure sensor data; Used pressure offset of 0.079 to recalculate 'Stream_m_Avg' -> the offset of 0.275 was measured at the new location of the probe, but we want depth at the original location , which is the metal pole in the stream (calculated 0.079 by subtracting 'Lvl_m_Avg' value at 9/8/12 13:15 from "Stream_m_Avg' at 9/8/12 13:00)
2014-06-05 10:00 | 69381 | 13.32 | 6.951 | 0.272 | 0.275 | 0.547 | 0.03 | 0.019554 | 7.128 | 34.06 | 6.416 | Questionable pressure sensor data; Used pressure offset of 0.079 to recalculate 'Stream_m_Avg' -> the offset of 0.275 was measured at the new location of the probe, but we want depth at the original location , which is the metal pole in the stream (calculated 0.079 by subtracting 'Lvl_m_Avg' value at 9/8/12 13:15 from "Stream_m_Avg' at 9/8/12 13:00)
2014-06-05 10:15 | 69382 | 13.29 | 7.047 | 0.26 | 0.275 | 0.535 | 0.03 | 0.019633 | 7.249 | 33.96 | 6.388 | Questionable pressure sensor data; Used pressure offset of 0.079 to recalculate 'Stream_m_Avg' -> the offset of 0.275 was measured at the new location of the probe, but we want depth at the original location , which is the metal pole in the stream (calculated 0.079 by subtracting 'Lvl_m_Avg' value at 9/8/12 13:15 from "Stream_m_Avg' at 9/8/12 13:00)
2014-06-05 10:30 | 69383 | 13.28 | 7.157 | 0.246 | 0.275 | 0.521 | 0.03 | 0.019727 | 7.386 | 34.16 | 6.397 | Questionable pressure sensor data; Used pressure offset of 0.079 to recalculate 'Stream_m_Avg' -> the offset of 0.275 was measured at the new location of the probe, but we want depth at the original location , which is the metal pole in the stream (calculated 0.079 by subtracting 'Lvl_m_Avg' value at 9/8/12 13:15 from "Stream_m_Avg' at 9/8/12 13:00)
2014-06-05 10:45 | 69384 | 13.25 | 7.283 | 0.233 | 0.275 | 0.508 | 0.03 | 0.019811 | 7.542 | 33.99 | 6.383 | Questionable pressure sensor data; Used pressure offset of 0.079 to recalculate 'Stream_m_Avg' -> the offset of 0.275 was measured at the new location of the probe, but we want depth at the original location , which is the metal pole in the stream (calculated 0.079 by subtracting 'Lvl_m_Avg' value at 9/8/12 13:15 from "Stream_m_Avg' at 9/8/12 13:00)
2014-06-05 11:00 | 69385 | 13.22 | 7.427 | 0.225 | 0.275 | 0.5 | 0.03 | 0.019905 | 7.71 | 33.45 | 6.357 | Questionable pressure sensor data; Used pressure offset of 0.079 to recalculate 'Stream_m_Avg' -> the offset of 0.275 was measured at the new location of the probe, but we want depth at the original location , which is the metal pole in the stream (calculated 0.079 by subtracting 'Lvl_m_Avg' value at 9/8/12 13:15 from "Stream_m_Avg' at 9/8/12 13:00)
2014-06-05 11:15 | 69386 | 13.19 | 7.584 | 0.216 | 0.275 | 0.491 | 0.03 | 0.020024 | 7.895 | 33.42 | 6.288 | Questionable pressure sensor data; Used pressure offset of 0.079 to recalculate 'Stream_m_Avg' -> the offset of 0.275 was measured at the new location of the probe, but we want depth at the original location , which is the metal pole in the stream (calculated 0.079 by subtracting 'Lvl_m_Avg' value at 9/8/12 13:15 from "Stream_m_Avg' at 9/8/12 13:00)
2014-06-05 11:30 | 69387 | 13.17 | 7.754 | 0.208 | 0.275 | 0.483 | 0.03 | 0.020174 | 8.09 | 33.21 | 6.281 | Questionable pressure sensor data; Used pressure offset of 0.079 to recalculate 'Stream_m_Avg' -> the offset of 0.275 was measured at the new location of the probe, but we want depth at the original location , which is the metal pole in the stream (calculated 0.079 by subtracting 'Lvl_m_Avg' value at 9/8/12 13:15 from "Stream_m_Avg' at 9/8/12 13:00)
2014-06-05 11:45 | 69388 | 13.18 | 7.942 | 0.204 | 0.275 | 0.479 | 0.031 | 0.020333 | 8.31 | 33.44 | 6.273 | Questionable pressure sensor data; Used pressure offset of 0.079 to recalculate 'Stream_m_Avg' -> the offset of 0.275 was measured at the new location of the probe, but we want depth at the original location , which is the metal pole in the stream (calculated 0.079 by subtracting 'Lvl_m_Avg' value at 9/8/12 13:15 from "Stream_m_Avg' at 9/8/12 13:00)
2014-06-05 12:00 | 69389 | 13.15 | 8.15 | 0.2 | 0.275 | 0.475 | 0.031 | 0.020514 | 8.53 | 33.31 | 6.287 | Questionable pressure sensor data; Used pressure offset of 0.079 to recalculate 'Stream_m_Avg' -> the offset of 0.275 was measured at the new location of the probe, but we want depth at the original location , which is the metal pole in the stream (calculated 0.079 by subtracting 'Lvl_m_Avg' value at 9/8/12 13:15 from "Stream_m_Avg' at 9/8/12 13:00)
2014-06-05 12:15 | 69390 | 13.12 | 8.36 | 0.201 | 0.275 | 0.476 | 0.031 | 0.020693 | 8.77 | 33.14 | 6.246 | Questionable pressure sensor data; Used pressure offset of 0.079 to recalculate 'Stream_m_Avg' -> the offset of 0.275 was measured at the new location of the probe, but we want depth at the original location , which is the metal pole in the stream (calculated 0.079 by subtracting 'Lvl_m_Avg' value at 9/8/12 13:15 from "Stream_m_Avg' at 9/8/12 13:00)
2014-06-05 12:30 | 69391 | 13.1 | 8.58 | 0.197 | 0.275 | 0.472 | 0.031 | 0.02087 | 8.99 | 32.93 | 6.213 | Questionable pressure sensor data; Used pressure offset of 0.079 to recalculate 'Stream_m_Avg' -> the offset of 0.275 was measured at the new location of the probe, but we want depth at the original location , which is the metal pole in the stream (calculated 0.079 by subtracting 'Lvl_m_Avg' value at 9/8/12 13:15 from "Stream_m_Avg' at 9/8/12 13:00)
2014-06-05 12:45 | 69392 | 13.09 | 8.79 | 0.199 | 0.275 | 0.474 | 0.031 | 0.021045 | 9.2 | 32.83 | 6.185 | Questionable pressure sensor data; Used pressure offset of 0.079 to recalculate 'Stream_m_Avg' -> the offset of 0.275 was measured at the new location of the probe, but we want depth at the original location , which is the metal pole in the stream (calculated 0.079 by subtracting 'Lvl_m_Avg' value at 9/8/12 13:15 from "Stream_m_Avg' at 9/8/12 13:00)
2014-06-05 13:00 | 69393 | 13.07 | 9 | 0.195 | 0.275 | 0.47 | 0.031 | 0.021183 | 9.41 | 32.83 | 6.168 | Questionable pressure sensor data; Used pressure offset of 0.079 to recalculate 'Stream_m_Avg' -> the offset of 0.275 was measured at the new location of the probe, but we want depth at the original location , which is the metal pole in the stream (calculated 0.079 by subtracting 'Lvl_m_Avg' value at 9/8/12 13:15 from "Stream_m_Avg' at 9/8/12 13:00)
2014-06-05 13:15 | 69394 | 13.05 | 9.2 | 0.192 | 0.275 | 0.467 | 0.031 | 0.021355 | 9.61 | 32.66 | 6.154 | Questionable pressure sensor data; Used pressure offset of 0.079 to recalculate 'Stream_m_Avg' -> the offset of 0.275 was measured at the new location of the probe, but we want depth at the original location , which is the metal pole in the stream (calculated 0.079 by subtracting 'Lvl_m_Avg' value at 9/8/12 13:15 from "Stream_m_Avg' at 9/8/12 13:00)
2014-06-05 13:30 | 69395 | 13.03 | 9.38 | 0.184 | 0.275 | 0.459 | 0.031 | 0.021536 | 9.79 | 32.39 | 6.079 | Questionable pressure sensor data; Used pressure offset of 0.079 to recalculate 'Stream_m_Avg' -> the offset of 0.275 was measured at the new location of the probe, but we want depth at the original location , which is the metal pole in the stream (calculated 0.079 by subtracting 'Lvl_m_Avg' value at 9/8/12 13:15 from "Stream_m_Avg' at 9/8/12 13:00)
2014-06-05 13:45 | 69396 | 13.03 | 9.56 | 0.179 | 0.275 | 0.454 | 0.031 | 0.02171 | 9.95 | 32.31 | 6.077 | Questionable pressure sensor data; Used pressure offset of 0.079 to recalculate 'Stream_m_Avg' -> the offset of 0.275 was measured at the new location of the probe, but we want depth at the original location , which is the metal pole in the stream (calculated 0.079 by subtracting 'Lvl_m_Avg' value at 9/8/12 13:15 from "Stream_m_Avg' at 9/8/12 13:00)
2014-06-05 14:00 | 69397 | 13.01 | 9.73 | 0.175 | 0.275 | 0.45 | 0.031 | 0.021868 | 10.11 | 32.38 | 6.076 | Questionable pressure sensor data; Used pressure offset of 0.079 to recalculate 'Stream_m_Avg' -> the offset of 0.275 was measured at the new location of the probe, but we want depth at the original location , which is the metal pole in the stream (calculated 0.079 by subtracting 'Lvl_m_Avg' value at 9/8/12 13:15 from "Stream_m_Avg' at 9/8/12 13:00)
2014-06-05 14:15 | 69398 | 12.99 | 9.88 | 0.172 | 0.275 | 0.447 | 0.031 | 0.022011 | 10.25 | 32.01 | 6.085 | Questionable pressure sensor data; Used pressure offset of 0.079 to recalculate 'Stream_m_Avg' -> the offset of 0.275 was measured at the new location of the probe, but we want depth at the original location , which is the metal pole in the stream (calculated 0.079 by subtracting 'Lvl_m_Avg' value at 9/8/12 13:15 from "Stream_m_Avg' at 9/8/12 13:00)
2014-06-05 14:30 | 69399 | 12.97 | 10.01 | 0.173 | 0.275 | 0.448 | 0.031 | 0.022154 | 10.37 | 31.8 | 6.002 | Questionable pressure sensor data; Used pressure offset of 0.079 to recalculate 'Stream_m_Avg' -> the offset of 0.275 was measured at the new location of the probe, but we want depth at the original location , which is the metal pole in the stream (calculated 0.079 by subtracting 'Lvl_m_Avg' value at 9/8/12 13:15 from "Stream_m_Avg' at 9/8/12 13:00)
2014-06-05 14:45 | 69400 | 12.95 | 10.13 | 0.187 | 0.275 | 0.462 | 0.031 | 0.022267 | 10.47 | 31.87 | 5.982 | Questionable pressure sensor data; Used pressure offset of 0.079 to recalculate 'Stream_m_Avg' -> the offset of 0.275 was measured at the new location of the probe, but we want depth at the original location , which is the metal pole in the stream (calculated 0.079 by subtracting 'Lvl_m_Avg' value at 9/8/12 13:15 from "Stream_m_Avg' at 9/8/12 13:00)
2014-06-05 15:00 | 69401 | 12.95 | 10.24 | 0.22 | 0.275 | 0.495 | 0.031 | 0.022365 | 10.55 | 32.07 | 6.025 | Questionable pressure sensor data; Used pressure offset of 0.079 to recalculate 'Stream_m_Avg' -> the offset of 0.275 was measured at the new location of the probe, but we want depth at the original location , which is the metal pole in the stream (calculated 0.079 by subtracting 'Lvl_m_Avg' value at 9/8/12 13:15 from "Stream_m_Avg' at 9/8/12 13:00)
2014-06-05 15:15 | 69402 | 12.96 | 10.33 | 0.24 | 0.275 | 0.515 | 0.032 | 0.022449 | 10.62 | 32.37 | 6.059 | Questionable pressure sensor data; Used pressure offset of 0.079 to recalculate 'Stream_m_Avg' -> the offset of 0.275 was measured at the new location of the probe, but we want depth at the original location , which is the metal pole in the stream (calculated 0.079 by subtracting 'Lvl_m_Avg' value at 9/8/12 13:15 from "Stream_m_Avg' at 9/8/12 13:00)
2014-06-05 15:30 | 69403 | 12.97 | 10.39 | 0.247 | 0.275 | 0.522 | 0.032 | 0.022531 | 10.66 | 31.73 | 6.042 | Questionable pressure sensor data; Used pressure offset of 0.079 to recalculate 'Stream_m_Avg' -> the offset of 0.275 was measured at the new location of the probe, but we want depth at the original location , which is the metal pole in the stream (calculated 0.079 by subtracting 'Lvl_m_Avg' value at 9/8/12 13:15 from "Stream_m_Avg' at 9/8/12 13:00)
2014-06-05 15:45 | 69404 | 12.95 | 10.44 | 0.244 | 0.275 | 0.519 | 0.032 | 0.022611 | 10.68 | 31.26 | 5.908 | Questionable pressure sensor data; Used pressure offset of 0.079 to recalculate 'Stream_m_Avg' -> the offset of 0.275 was measured at the new location of the probe, but we want depth at the original location , which is the metal pole in the stream (calculated 0.079 by subtracting 'Lvl_m_Avg' value at 9/8/12 13:15 from "Stream_m_Avg' at 9/8/12 13:00)
2014-06-05 16:00 | 69405 | 12.94 | 10.48 | 0.253 | 0.275 | 0.528 | 0.032 | 0.02267 | 10.7 | 31.63 | 5.925 | Questionable pressure sensor data; Used pressure offset of 0.079 to recalculate 'Stream_m_Avg' -> the offset of 0.275 was measured at the new location of the probe, but we want depth at the original location , which is the metal pole in the stream (calculated 0.079 by subtracting 'Lvl_m_Avg' value at 9/8/12 13:15 from "Stream_m_Avg' at 9/8/12 13:00)
2014-06-05 16:15 | 69406 | 12.94 | 10.5 | 0.277 | 0.275 | 0.552 | 0.032 | 0.022681 | 10.71 | 31.32 | 5.928 | Questionable pressure sensor data; Used pressure offset of 0.079 to recalculate 'Stream_m_Avg' -> the offset of 0.275 was measured at the new location of the probe, but we want depth at the original location , which is the metal pole in the stream (calculated 0.079 by subtracting 'Lvl_m_Avg' value at 9/8/12 13:15 from "Stream_m_Avg' at 9/8/12 13:00)
2014-06-05 16:30 | 69407 | 12.94 | 10.52 | 0.331 | 0.275 | 0.606 | 0.032 | 0.022679 | 10.72 | 30.85 | 5.854 | Questionable pressure sensor data; Used pressure offset of 0.079 to recalculate 'Stream_m_Avg' -> the offset of 0.275 was measured at the new location of the probe, but we want depth at the original location , which is the metal pole in the stream (calculated 0.079 by subtracting 'Lvl_m_Avg' value at 9/8/12 13:15 from "Stream_m_Avg' at 9/8/12 13:00)
2014-06-05 16:45 | 69408 | 12.96 | 10.54 | 0.377 | 0.275 | 0.652 | 0.032 | 0.022709 | 10.72 | 30.52 | 5.696 | Questionable pressure sensor data; Used pressure offset of 0.079 to recalculate 'Stream_m_Avg' -> the offset of 0.275 was measured at the new location of the probe, but we want depth at the original location , which is the metal pole in the stream (calculated 0.079 by subtracting 'Lvl_m_Avg' value at 9/8/12 13:15 from "Stream_m_Avg' at 9/8/12 13:00)
2014-06-05 17:00 | 69409 | 13 | 10.55 | 0.409 | 0.275 | 0.684 | 0.032 | 0.022721 | 10.71 | 30.42 | 5.789 | Questionable pressure sensor data; Used pressure offset of 0.079 to recalculate 'Stream_m_Avg' -> the offset of 0.275 was measured at the new location of the probe, but we want depth at the original location , which is the metal pole in the stream (calculated 0.079 by subtracting 'Lvl_m_Avg' value at 9/8/12 13:15 from "Stream_m_Avg' at 9/8/12 13:00)
2014-06-05 17:15 | 69410 | 13.01 | 10.54 | 0.433 | 0.275 | 0.708 | 0.032 | 0.022702 | 10.67 | 30.83 | 5.702 | Questionable pressure sensor data; Used pressure offset of 0.079 to recalculate 'Stream_m_Avg' -> the offset of 0.275 was measured at the new location of the probe, but we want depth at the original location , which is the metal pole in the stream (calculated 0.079 by subtracting 'Lvl_m_Avg' value at 9/8/12 13:15 from "Stream_m_Avg' at 9/8/12 13:00)
2014-06-05 17:30 | 69411 | 13.02 | 10.51 | 0.449 | 0.275 | 0.724 | 0.032 | 0.022685 | 10.63 | 30.66 | 5.774 | Questionable pressure sensor data; Used pressure offset of 0.079 to recalculate 'Stream_m_Avg' -> the offset of 0.275 was measured at the new location of the probe, but we want depth at the original location , which is the metal pole in the stream (calculated 0.079 by subtracting 'Lvl_m_Avg' value at 9/8/12 13:15 from "Stream_m_Avg' at 9/8/12 13:00)
2014-06-05 17:45 | 69412 | 13.04 | 10.46 | 0.461 | 0.275 | 0.736 | 0.032 | 0.022655 | 10.55 | 30.66 | 5.834 | Questionable pressure sensor data; Used pressure offset of 0.079 to recalculate 'Stream_m_Avg' -> the offset of 0.275 was measured at the new location of the probe, but we want depth at the original location , which is the metal pole in the stream (calculated 0.079 by subtracting 'Lvl_m_Avg' value at 9/8/12 13:15 from "Stream_m_Avg' at 9/8/12 13:00)
2014-06-05 18:00 | 69413 | 13.04 | 10.4 | 0.473 | 0.275 | 0.748 | 0.032 | 0.022628 | 10.46 | 30.33 | 5.809 | Questionable pressure sensor data; Used pressure offset of 0.079 to recalculate 'Stream_m_Avg' -> the offset of 0.275 was measured at the new location of the probe, but we want depth at the original location , which is the metal pole in the stream (calculated 0.079 by subtracting 'Lvl_m_Avg' value at 9/8/12 13:15 from "Stream_m_Avg' at 9/8/12 13:00)
2014-06-05 18:15 | 69414 | 13.06 | 10.32 | 0.484 | 0.275 | 0.759 | 0.032 | 0.022596 | 10.38 | 30.87 | 5.841 | Questionable pressure sensor data; Used pressure offset of 0.079 to recalculate 'Stream_m_Avg' -> the offset of 0.275 was measured at the new location of the probe, but we want depth at the original location , which is the metal pole in the stream (calculated 0.079 by subtracting 'Lvl_m_Avg' value at 9/8/12 13:15 from "Stream_m_Avg' at 9/8/12 13:00)
2014-06-05 18:30 | 69415 | 13.07 | 10.25 | 0.494 | 0.275 | 0.769 | 0.032 | 0.022553 | 10.3 | 30.06 | 5.647 | Questionable pressure sensor data; Used pressure offset of 0.079 to recalculate 'Stream_m_Avg' -> the offset of 0.275 was measured at the new location of the probe, but we want depth at the original location , which is the metal pole in the stream (calculated 0.079 by subtracting 'Lvl_m_Avg' value at 9/8/12 13:15 from "Stream_m_Avg' at 9/8/12 13:00)
2014-06-05 18:45 | 69416 | 13.08 | 10.18 | 0.501 | 0.275 | 0.776 | 0.032 | 0.022521 | 10.23 | 31.61 | 5.842 | Questionable pressure sensor data; Used pressure offset of 0.079 to recalculate 'Stream_m_Avg' -> the offset of 0.275 was measured at the new location of the probe, but we want depth at the original location , which is the metal pole in the stream (calculated 0.079 by subtracting 'Lvl_m_Avg' value at 9/8/12 13:15 from "Stream_m_Avg' at 9/8/12 13:00)
2014-06-05 19:00 | 69417 | 13.09 | 10.12 | 0.512 | 0.275 | 0.787 | 0.032 | 0.022514 | 10.15 | 31.68 | 5.971 | Questionable pressure sensor data; Used pressure offset of 0.079 to recalculate 'Stream_m_Avg' -> the offset of 0.275 was measured at the new location of the probe, but we want depth at the original location , which is the metal pole in the stream (calculated 0.079 by subtracting 'Lvl_m_Avg' value at 9/8/12 13:15 from "Stream_m_Avg' at 9/8/12 13:00)
2014-06-05 19:15 | 69418 | 12.98 | 10.05 | 0.522 | 0.275 | 0.797 | 0.032 | 0.022512 | 10.09 | 31.58 | 5.907 | Questionable pressure sensor data; Used pressure offset of 0.079 to recalculate 'Stream_m_Avg' -> the offset of 0.275 was measured at the new location of the probe, but we want depth at the original location , which is the metal pole in the stream (calculated 0.079 by subtracting 'Lvl_m_Avg' value at 9/8/12 13:15 from "Stream_m_Avg' at 9/8/12 13:00)
2014-06-05 19:30 | 69419 | 12.87 | 9.99 | 0.534 | 0.275 | 0.809 | 0.032 | 0.022507 | 10.02 | 31.85 | 5.987 | Questionable pressure sensor data; Used pressure offset of 0.079 to recalculate 'Stream_m_Avg' -> the offset of 0.275 was measured at the new location of the probe, but we want depth at the original location , which is the metal pole in the stream (calculated 0.079 by subtracting 'Lvl_m_Avg' value at 9/8/12 13:15 from "Stream_m_Avg' at 9/8/12 13:00)
2014-06-05 19:45 | 69420 | 12.8 | 9.93 | 0.547 | 0.275 | 0.822 | 0.032 | 0.022475 | 9.96 | 31.38 | 5.878 | Questionable pressure sensor data; Used pressure offset of 0.079 to recalculate 'Stream_m_Avg' -> the offset of 0.275 was measured at the new location of the probe, but we want depth at the original location , which is the metal pole in the stream (calculated 0.079 by subtracting 'Lvl_m_Avg' value at 9/8/12 13:15 from "Stream_m_Avg' at 9/8/12 13:00)
2014-06-05 20:00 | 69421 | 12.78 | 9.87 | 0.561 | 0.275 | 0.836 | 0.032 | 0.022453 | 9.91 | 31.82 | 5.962 | Questionable pressure sensor data; Used pressure offset of 0.079 to recalculate 'Stream_m_Avg' -> the offset of 0.275 was measured at the new location of the probe, but we want depth at the original location , which is the metal pole in the stream (calculated 0.079 by subtracting 'Lvl_m_Avg' value at 9/8/12 13:15 from "Stream_m_Avg' at 9/8/12 13:00)
2014-06-05 20:15 | 69422 | 12.73 | 9.82 | 0.568 | 0.275 | 0.843 | 0.032 | 0.02242 | 9.85 | 31.82 | 6.003 | Questionable pressure sensor data; Used pressure offset of 0.079 to recalculate 'Stream_m_Avg' -> the offset of 0.275 was measured at the new location of the probe, but we want depth at the original location , which is the metal pole in the stream (calculated 0.079 by subtracting 'Lvl_m_Avg' value at 9/8/12 13:15 from "Stream_m_Avg' at 9/8/12 13:00)
2014-06-05 20:30 | 69423 | 12.69 | 9.76 | 0.574 | 0.275 | 0.849 | 0.032 | 0.022396 | 9.8 | 31.99 | 6.007 | Questionable pressure sensor data; Used pressure offset of 0.079 to recalculate 'Stream_m_Avg' -> the offset of 0.275 was measured at the new location of the probe, but we want depth at the original location , which is the metal pole in the stream (calculated 0.079 by subtracting 'Lvl_m_Avg' value at 9/8/12 13:15 from "Stream_m_Avg' at 9/8/12 13:00)
2014-06-05 20:45 | 69424 | 12.67 | 9.72 | 0.58 | 0.275 | 0.855 | 0.032 | 0.022402 | 9.76 | 32.03 | 5.971 | Questionable pressure sensor data; Used pressure offset of 0.079 to recalculate 'Stream_m_Avg' -> the offset of 0.275 was measured at the new location of the probe, but we want depth at the original location , which is the metal pole in the stream (calculated 0.079 by subtracting 'Lvl_m_Avg' value at 9/8/12 13:15 from "Stream_m_Avg' at 9/8/12 13:00)
2014-06-05 21:00 | 69425 | 12.65 | 9.67 | 0.591 | 0.275 | 0.866 | 0.032 | 0.022396 | 9.71 | 32.03 | 6.022 | Questionable pressure sensor data; Used pressure offset of 0.079 to recalculate 'Stream_m_Avg' -> the offset of 0.275 was measured at the new location of the probe, but we want depth at the original location , which is the metal pole in the stream (calculated 0.079 by subtracting 'Lvl_m_Avg' value at 9/8/12 13:15 from "Stream_m_Avg' at 9/8/12 13:00)
2014-06-05 21:15 | 69426 | 12.63 | 9.62 | 0.598 | 0.275 | 0.873 | 0.032 | 0.022394 | 9.67 | 32.03 | 6.034 | Questionable pressure sensor data; Used pressure offset of 0.079 to recalculate 'Stream_m_Avg' -> the offset of 0.275 was measured at the new location of the probe, but we want depth at the original location , which is the metal pole in the stream (calculated 0.079 by subtracting 'Lvl_m_Avg' value at 9/8/12 13:15 from "Stream_m_Avg' at 9/8/12 13:00)
2014-06-05 21:30 | 69427 | 12.62 | 9.57 | 0.601 | 0.275 | 0.876 | 0.032 | 0.022375 | 9.61 | 30.85 | 5.866 | Questionable pressure sensor data; Used pressure offset of 0.079 to recalculate 'Stream_m_Avg' -> the offset of 0.275 was measured at the new location of the probe, but we want depth at the original location , which is the metal pole in the stream (calculated 0.079 by subtracting 'Lvl_m_Avg' value at 9/8/12 13:15 from "Stream_m_Avg' at 9/8/12 13:00)
2014-06-05 21:45 | 69428 | 12.61 | 9.52 | 0.603 | 0.275 | 0.878 | 0.032 | 0.022328 | 9.55 | 31.16 | 5.823 | Questionable pressure sensor data; Used pressure offset of 0.079 to recalculate 'Stream_m_Avg' -> the offset of 0.275 was measured at the new location of the probe, but we want depth at the original location , which is the metal pole in the stream (calculated 0.079 by subtracting 'Lvl_m_Avg' value at 9/8/12 13:15 from "Stream_m_Avg' at 9/8/12 13:00)
2014-06-05 22:00 | 69429 | 12.61 | 9.46 | 0.601 | 0.275 | 0.876 | 0.032 | 0.022272 | 9.48 | 31.16 | 5.891 | Questionable pressure sensor data; Used pressure offset of 0.079 to recalculate 'Stream_m_Avg' -> the offset of 0.275 was measured at the new location of the probe, but we want depth at the original location , which is the metal pole in the stream (calculated 0.079 by subtracting 'Lvl_m_Avg' value at 9/8/12 13:15 from "Stream_m_Avg' at 9/8/12 13:00)
2014-06-05 22:15 | 69430 | 12.58 | 9.41 | 0.594 | 0.275 | 0.869 | 0.032 | 0.022235 | 9.43 | 30.86 | 5.823 | Questionable pressure sensor data; Used pressure offset of 0.079 to recalculate 'Stream_m_Avg' -> the offset of 0.275 was measured at the new location of the probe, but we want depth at the original location , which is the metal pole in the stream (calculated 0.079 by subtracting 'Lvl_m_Avg' value at 9/8/12 13:15 from "Stream_m_Avg' at 9/8/12 13:00)
2014-06-05 22:30 | 69431 | 12.57 | 9.35 | 0.579 | 0.275 | 0.854 | 0.032 | 0.022168 | 9.37 | 32.04 | 5.926 | Questionable pressure sensor data; Used pressure offset of 0.079 to recalculate 'Stream_m_Avg' -> the offset of 0.275 was measured at the new location of the probe, but we want depth at the original location , which is the metal pole in the stream (calculated 0.079 by subtracting 'Lvl_m_Avg' value at 9/8/12 13:15 from "Stream_m_Avg' at 9/8/12 13:00)
2014-06-05 22:45 | 69432 | 12.57 | 9.3 | 0.56 | 0.275 | 0.835 | 0.032 | 0.022136 | 9.31 | 32.14 | 6.015 | Questionable pressure sensor data; Used pressure offset of 0.079 to recalculate 'Stream_m_Avg' -> the offset of 0.275 was measured at the new location of the probe, but we want depth at the original location , which is the metal pole in the stream (calculated 0.079 by subtracting 'Lvl_m_Avg' value at 9/8/12 13:15 from "Stream_m_Avg' at 9/8/12 13:00)
2014-06-05 23:00 | 69433 | 12.56 | 9.24 | 0.543 | 0.275 | 0.818 | 0.032 | 0.022084 | 9.25 | 32.61 | 6.103 | Questionable pressure sensor data; Used pressure offset of 0.079 to recalculate 'Stream_m_Avg' -> the offset of 0.275 was measured at the new location of the probe, but we want depth at the original location , which is the metal pole in the stream (calculated 0.079 by subtracting 'Lvl_m_Avg' value at 9/8/12 13:15 from "Stream_m_Avg' at 9/8/12 13:00)
2014-06-05 23:15 | 69434 | 12.55 | 9.17 | 0.527 | 0.275 | 0.802 | 0.032 | 0.022023 | 9.19 | 32.34 | 6.146 | Questionable pressure sensor data; Used pressure offset of 0.079 to recalculate 'Stream_m_Avg' -> the offset of 0.275 was measured at the new location of the probe, but we want depth at the original location , which is the metal pole in the stream (calculated 0.079 by subtracting 'Lvl_m_Avg' value at 9/8/12 13:15 from "Stream_m_Avg' at 9/8/12 13:00)
2014-06-05 23:30 | 69435 | 12.55 | 9.11 | 0.517 | 0.275 | 0.792 | 0.032 | 0.021984 | 9.12 | 32.68 | 6.138 | Questionable pressure sensor data; Used pressure offset of 0.079 to recalculate 'Stream_m_Avg' -> the offset of 0.275 was measured at the new location of the probe, but we want depth at the original location , which is the metal pole in the stream (calculated 0.079 by subtracting 'Lvl_m_Avg' value at 9/8/12 13:15 from "Stream_m_Avg' at 9/8/12 13:00)
2014-06-05 23:45 | 69436 | 12.54 | 9.05 | 0.51 | 0.275 | 0.785 | 0.032 | 0.021936 | 9.05 | 32.88 | 6.17 | Questionable pressure sensor data; Used pressure offset of 0.079 to recalculate 'Stream_m_Avg' -> the offset of 0.275 was measured at the new location of the probe, but we want depth at the original location , which is the metal pole in the stream (calculated 0.079 by subtracting 'Lvl_m_Avg' value at 9/8/12 13:15 from "Stream_m_Avg' at 9/8/12 13:00)
2014-06-06 | 69437 | 12.53 | 8.98 | 0.507 | 0.275 | 0.782 | 0.032 | 0.021887 | 8.99 | 32.91 | 6.175 | Questionable pressure sensor data; Used pressure offset of 0.079 to recalculate 'Stream_m_Avg' -> the offset of 0.275 was measured at the new location of the probe, but we want depth at the original location , which is the metal pole in the stream (calculated 0.079 by subtracting 'Lvl_m_Avg' value at 9/8/12 13:15 from "Stream_m_Avg' at 9/8/12 13:00)
2014-06-06 00:15 | 69438 | 12.53 | 8.92 | 0.506 | 0.275 | 0.781 | 0.032 | 0.021821 | 8.93 | 33.08 | 6.217 | Questionable pressure sensor data; Used pressure offset of 0.079 to recalculate 'Stream_m_Avg' -> the offset of 0.275 was measured at the new location of the probe, but we want depth at the original location , which is the metal pole in the stream (calculated 0.079 by subtracting 'Lvl_m_Avg' value at 9/8/12 13:15 from "Stream_m_Avg' at 9/8/12 13:00)
2014-06-06 00:30 | 69439 | 12.52 | 8.86 | 0.509 | 0.275 | 0.784 | 0.032 | 0.021763 | 8.86 | 33.08 | 6.201 | Questionable pressure sensor data; Used pressure offset of 0.079 to recalculate 'Stream_m_Avg' -> the offset of 0.275 was measured at the new location of the probe, but we want depth at the original location , which is the metal pole in the stream (calculated 0.079 by subtracting 'Lvl_m_Avg' value at 9/8/12 13:15 from "Stream_m_Avg' at 9/8/12 13:00)
2014-06-06 00:45 | 69440 | 12.52 | 8.79 | 0.508 | 0.275 | 0.783 | 0.032 | 0.021717 | 8.79 | 33.05 | 6.215 | Questionable pressure sensor data; Used pressure offset of 0.079 to recalculate 'Stream_m_Avg' -> the offset of 0.275 was measured at the new location of the probe, but we want depth at the original location , which is the metal pole in the stream (calculated 0.079 by subtracting 'Lvl_m_Avg' value at 9/8/12 13:15 from "Stream_m_Avg' at 9/8/12 13:00)
2014-06-06 01:00 | 69441 | 12.51 | 8.73 | 0.502 | 0.275 | 0.777 | 0.032 | 0.021665 | 8.72 | 33.15 | 6.203 | Questionable pressure sensor data; Used pressure offset of 0.079 to recalculate 'Stream_m_Avg' -> the offset of 0.275 was measured at the new location of the probe, but we want depth at the original location , which is the metal pole in the stream (calculated 0.079 by subtracting 'Lvl_m_Avg' value at 9/8/12 13:15 from "Stream_m_Avg' at 9/8/12 13:00)
2014-06-06 01:15 | 69442 | 12.5 | 8.65 | 0.498 | 0.275 | 0.773 | 0.032 | 0.021584 | 8.64 | 32.85 | 6.196 | Questionable pressure sensor data; Used pressure offset of 0.079 to recalculate 'Stream_m_Avg' -> the offset of 0.275 was measured at the new location of the probe, but we want depth at the original location , which is the metal pole in the stream (calculated 0.079 by subtracting 'Lvl_m_Avg' value at 9/8/12 13:15 from "Stream_m_Avg' at 9/8/12 13:00)
2014-06-06 01:30 | 69443 | 12.5 | 8.57 | 0.499 | 0.275 | 0.774 | 0.032 | 0.021503 | 8.56 | 33.35 | 6.231 | Questionable pressure sensor data; Used pressure offset of 0.079 to recalculate 'Stream_m_Avg' -> the offset of 0.275 was measured at the new location of the probe, but we want depth at the original location , which is the metal pole in the stream (calculated 0.079 by subtracting 'Lvl_m_Avg' value at 9/8/12 13:15 from "Stream_m_Avg' at 9/8/12 13:00)
2014-06-06 01:45 | 69444 | 12.5 | 8.5 | 0.504 | 0.275 | 0.779 | 0.032 | 0.021421 | 8.48 | 32.58 | 6.19 | Questionable pressure sensor data; Used pressure offset of 0.079 to recalculate 'Stream_m_Avg' -> the offset of 0.275 was measured at the new location of the probe, but we want depth at the original location , which is the metal pole in the stream (calculated 0.079 by subtracting 'Lvl_m_Avg' value at 9/8/12 13:15 from "Stream_m_Avg' at 9/8/12 13:00)
2014-06-06 02:00 | 69445 | 12.51 | 8.43 | 0.506 | 0.275 | 0.781 | 0.032 | 0.02134 | 8.41 | 32.88 | 6.16 | Questionable pressure sensor data; Used pressure offset of 0.079 to recalculate 'Stream_m_Avg' -> the offset of 0.275 was measured at the new location of the probe, but we want depth at the original location , which is the metal pole in the stream (calculated 0.079 by subtracting 'Lvl_m_Avg' value at 9/8/12 13:15 from "Stream_m_Avg' at 9/8/12 13:00)
2014-06-06 02:15 | 69446 | 12.5 | 8.36 | 0.501 | 0.275 | 0.776 | 0.032 | 0.02127 | 8.34 | 32.41 | 6.105 | Questionable pressure sensor data; Used pressure offset of 0.079 to recalculate 'Stream_m_Avg' -> the offset of 0.275 was measured at the new location of the probe, but we want depth at the original location , which is the metal pole in the stream (calculated 0.079 by subtracting 'Lvl_m_Avg' value at 9/8/12 13:15 from "Stream_m_Avg' at 9/8/12 13:00)
2014-06-06 02:30 | 69447 | 12.49 | 8.29 | 0.494 | 0.275 | 0.769 | 0.032 | 0.021205 | 8.27 | 32.55 | 6.116 | Questionable pressure sensor data; Used pressure offset of 0.079 to recalculate 'Stream_m_Avg' -> the offset of 0.275 was measured at the new location of the probe, but we want depth at the original location , which is the metal pole in the stream (calculated 0.079 by subtracting 'Lvl_m_Avg' value at 9/8/12 13:15 from "Stream_m_Avg' at 9/8/12 13:00)
2014-06-06 02:45 | 69448 | 12.49 | 8.22 | 0.494 | 0.275 | 0.769 | 0.032 | 0.021137 | 8.19 | 32.82 | 6.154 | Questionable pressure sensor data; Used pressure offset of 0.079 to recalculate 'Stream_m_Avg' -> the offset of 0.275 was measured at the new location of the probe, but we want depth at the original location , which is the metal pole in the stream (calculated 0.079 by subtracting 'Lvl_m_Avg' value at 9/8/12 13:15 from "Stream_m_Avg' at 9/8/12 13:00)
2014-06-06 03:00 | 69449 | 12.48 | 8.15 | 0.496 | 0.275 | 0.771 | 0.032 | 0.02108 | 8.12 | 32.76 | 6.175 | Questionable pressure sensor data; Used pressure offset of 0.079 to recalculate 'Stream_m_Avg' -> the offset of 0.275 was measured at the new location of the probe, but we want depth at the original location , which is the metal pole in the stream (calculated 0.079 by subtracting 'Lvl_m_Avg' value at 9/8/12 13:15 from "Stream_m_Avg' at 9/8/12 13:00)
2014-06-06 03:15 | 69450 | 12.48 | 8.08 | 0.491 | 0.275 | 0.766 | 0.032 | 0.021028 | 8.05 | 32.62 | 6.17 | Questionable pressure sensor data; Used pressure offset of 0.079 to recalculate 'Stream_m_Avg' -> the offset of 0.275 was measured at the new location of the probe, but we want depth at the original location , which is the metal pole in the stream (calculated 0.079 by subtracting 'Lvl_m_Avg' value at 9/8/12 13:15 from "Stream_m_Avg' at 9/8/12 13:00)
2014-06-06 03:30 | 69451 | 12.49 | 8.01 | 0.487 | 0.275 | 0.762 | 0.032 | 0.02099 | 7.974 | 32.55 | 6.152 | Questionable pressure sensor data; Used pressure offset of 0.079 to recalculate 'Stream_m_Avg' -> the offset of 0.275 was measured at the new location of the probe, but we want depth at the original location , which is the metal pole in the stream (calculated 0.079 by subtracting 'Lvl_m_Avg' value at 9/8/12 13:15 from "Stream_m_Avg' at 9/8/12 13:00)
2014-06-06 03:45 | 69452 | 12.47 | 7.939 | 0.485 | 0.275 | 0.76 | 0.032 | 0.020942 | 7.9 | 32.82 | 6.139 | Questionable pressure sensor data; Used pressure offset of 0.079 to recalculate 'Stream_m_Avg' -> the offset of 0.275 was measured at the new location of the probe, but we want depth at the original location , which is the metal pole in the stream (calculated 0.079 by subtracting 'Lvl_m_Avg' value at 9/8/12 13:15 from "Stream_m_Avg' at 9/8/12 13:00)
2014-06-06 04:00 | 69453 | 12.48 | 7.872 | 0.479 | 0.275 | 0.754 | 0.032 | 0.020921 | 7.841 | 33.36 | 6.271 | Questionable pressure sensor data; Used pressure offset of 0.079 to recalculate 'Stream_m_Avg' -> the offset of 0.275 was measured at the new location of the probe, but we want depth at the original location , which is the metal pole in the stream (calculated 0.079 by subtracting 'Lvl_m_Avg' value at 9/8/12 13:15 from "Stream_m_Avg' at 9/8/12 13:00)
2014-06-06 04:15 | 69454 | 12.48 | 7.806 | 0.478 | 0.275 | 0.753 | 0.032 | 0.020873 | 7.777 | 33.16 | 6.274 | Questionable pressure sensor data; Used pressure offset of 0.079 to recalculate 'Stream_m_Avg' -> the offset of 0.275 was measured at the new location of the probe, but we want depth at the original location , which is the metal pole in the stream (calculated 0.079 by subtracting 'Lvl_m_Avg' value at 9/8/12 13:15 from "Stream_m_Avg' at 9/8/12 13:00)
2014-06-06 04:30 | 69455 | 12.47 | 7.741 | 0.476 | 0.275 | 0.751 | 0.032 | 0.020831 | 7.708 | 33.03 | 6.212 | Questionable pressure sensor data; Used pressure offset of 0.079 to recalculate 'Stream_m_Avg' -> the offset of 0.275 was measured at the new location of the probe, but we want depth at the original location , which is the metal pole in the stream (calculated 0.079 by subtracting 'Lvl_m_Avg' value at 9/8/12 13:15 from "Stream_m_Avg' at 9/8/12 13:00)
2014-06-06 04:45 | 69456 | 12.47 | 7.678 | 0.473 | 0.275 | 0.748 | 0.032 | 0.020805 | 7.653 | 33.33 | 6.279 | Questionable pressure sensor data; Used pressure offset of 0.079 to recalculate 'Stream_m_Avg' -> the offset of 0.275 was measured at the new location of the probe, but we want depth at the original location , which is the metal pole in the stream (calculated 0.079 by subtracting 'Lvl_m_Avg' value at 9/8/12 13:15 from "Stream_m_Avg' at 9/8/12 13:00)
2014-06-06 05:00 | 69457 | 12.47 | 7.616 | 0.471 | 0.275 | 0.746 | 0.032 | 0.020755 | 7.593 | 33.57 | 6.301 | Questionable pressure sensor data; Used pressure offset of 0.079 to recalculate 'Stream_m_Avg' -> the offset of 0.275 was measured at the new location of the probe, but we want depth at the original location , which is the metal pole in the stream (calculated 0.079 by subtracting 'Lvl_m_Avg' value at 9/8/12 13:15 from "Stream_m_Avg' at 9/8/12 13:00)
2014-06-06 05:15 | 69458 | 12.45 | 7.555 | 0.468 | 0.275 | 0.743 | 0.032 | 0.020702 | 7.536 | 33.43 | 6.309 | Questionable pressure sensor data; Used pressure offset of 0.079 to recalculate 'Stream_m_Avg' -> the offset of 0.275 was measured at the new location of the probe, but we want depth at the original location , which is the metal pole in the stream (calculated 0.079 by subtracting 'Lvl_m_Avg' value at 9/8/12 13:15 from "Stream_m_Avg' at 9/8/12 13:00)
2014-06-06 05:30 | 69459 | 12.47 | 7.495 | 0.464 | 0.275 | 0.739 | 0.032 | 0.020654 | 7.478 | 33.91 | 6.336 | Questionable pressure sensor data; Used pressure offset of 0.079 to recalculate 'Stream_m_Avg' -> the offset of 0.275 was measured at the new location of the probe, but we want depth at the original location , which is the metal pole in the stream (calculated 0.079 by subtracting 'Lvl_m_Avg' value at 9/8/12 13:15 from "Stream_m_Avg' at 9/8/12 13:00)
2014-06-06 05:45 | 69460 | 12.5 | 7.437 | 0.457 | 0.275 | 0.732 | 0.032 | 0.020612 | 7.425 | 34.24 | 6.423 | Questionable pressure sensor data; Used pressure offset of 0.079 to recalculate 'Stream_m_Avg' -> the offset of 0.275 was measured at the new location of the probe, but we want depth at the original location , which is the metal pole in the stream (calculated 0.079 by subtracting 'Lvl_m_Avg' value at 9/8/12 13:15 from "Stream_m_Avg' at 9/8/12 13:00)
2014-06-06 06:00 | 69461 | 12.51 | 7.383 | 0.452 | 0.275 | 0.727 | 0.032 | 0.020575 | 7.377 | 34.31 | 6.449 | Questionable pressure sensor data; Used pressure offset of 0.079 to recalculate 'Stream_m_Avg' -> the offset of 0.275 was measured at the new location of the probe, but we want depth at the original location , which is the metal pole in the stream (calculated 0.079 by subtracting 'Lvl_m_Avg' value at 9/8/12 13:15 from "Stream_m_Avg' at 9/8/12 13:00)
2014-06-06 06:15 | 69462 | 12.53 | 7.333 | 0.447 | 0.275 | 0.722 | 0.032 | 0.020527 | 7.328 | 34.11 | 6.435 | Questionable pressure sensor data; Used pressure offset of 0.079 to recalculate 'Stream_m_Avg' -> the offset of 0.275 was measured at the new location of the probe, but we want depth at the original location , which is the metal pole in the stream (calculated 0.079 by subtracting 'Lvl_m_Avg' value at 9/8/12 13:15 from "Stream_m_Avg' at 9/8/12 13:00)
2014-06-06 06:30 | 69463 | 12.55 | 7.285 | 0.446 | 0.275 | 0.721 | 0.032 | 0.02048 | 7.28 | 34.24 | 6.428 | Questionable pressure sensor data; Used pressure offset of 0.079 to recalculate 'Stream_m_Avg' -> the offset of 0.275 was measured at the new location of the probe, but we want depth at the original location , which is the metal pole in the stream (calculated 0.079 by subtracting 'Lvl_m_Avg' value at 9/8/12 13:15 from "Stream_m_Avg' at 9/8/12 13:00)
2014-06-06 06:45 | 69464 | 12.55 | 7.239 | 0.442 | 0.275 | 0.717 | 0.032 | 0.020431 | 7.238 | 34.18 | 6.438 | Questionable pressure sensor data; Used pressure offset of 0.079 to recalculate 'Stream_m_Avg' -> the offset of 0.275 was measured at the new location of the probe, but we want depth at the original location , which is the metal pole in the stream (calculated 0.079 by subtracting 'Lvl_m_Avg' value at 9/8/12 13:15 from "Stream_m_Avg' at 9/8/12 13:00)
2014-06-06 07:00 | 69465 | 12.59 | 7.195 | 0.436 | 0.275 | 0.711 | 0.032 | 0.020369 | 7.2 | 34.25 | 6.439 | Questionable pressure sensor data; Used pressure offset of 0.079 to recalculate 'Stream_m_Avg' -> the offset of 0.275 was measured at the new location of the probe, but we want depth at the original location , which is the metal pole in the stream (calculated 0.079 by subtracting 'Lvl_m_Avg' value at 9/8/12 13:15 from "Stream_m_Avg' at 9/8/12 13:00)
2014-06-06 07:15 | 69466 | 12.65 | 7.153 | 0.428 | 0.275 | 0.703 | 0.032 | 0.020311 | 7.151 | 34.31 | 6.47 | Questionable pressure sensor data; Used pressure offset of 0.079 to recalculate 'Stream_m_Avg' -> the offset of 0.275 was measured at the new location of the probe, but we want depth at the original location , which is the metal pole in the stream (calculated 0.079 by subtracting 'Lvl_m_Avg' value at 9/8/12 13:15 from "Stream_m_Avg' at 9/8/12 13:00)
2014-06-06 07:30 | 69467 | 12.94 | 7.114 | 0.417 | 0.275 | 0.692 | 0.032 | 0.020248 | 7.119 | 34.45 | 6.488 | Questionable pressure sensor data; Used pressure offset of 0.079 to recalculate 'Stream_m_Avg' -> the offset of 0.275 was measured at the new location of the probe, but we want depth at the original location , which is the metal pole in the stream (calculated 0.079 by subtracting 'Lvl_m_Avg' value at 9/8/12 13:15 from "Stream_m_Avg' at 9/8/12 13:00)
2014-06-06 07:45 | 69468 | 13.28 | 7.079 | 0.399 | 0.275 | 0.674 | 0.031 | 0.020188 | 7.09 | 34.25 | 6.47 | Questionable pressure sensor data; Used pressure offset of 0.079 to recalculate 'Stream_m_Avg' -> the offset of 0.275 was measured at the new location of the probe, but we want depth at the original location , which is the metal pole in the stream (calculated 0.079 by subtracting 'Lvl_m_Avg' value at 9/8/12 13:15 from "Stream_m_Avg' at 9/8/12 13:00)
2014-06-06 08:00 | 69469 | 13.42 | 7.049 | 0.376 | 0.275 | 0.651 | 0.031 | 0.02013 | 7.072 | 34.38 | 6.419 | Questionable pressure sensor data; Used pressure offset of 0.079 to recalculate 'Stream_m_Avg' -> the offset of 0.275 was measured at the new location of the probe, but we want depth at the original location , which is the metal pole in the stream (calculated 0.079 by subtracting 'Lvl_m_Avg' value at 9/8/12 13:15 from "Stream_m_Avg' at 9/8/12 13:00)
2014-06-06 08:15 | 69470 | 13.39 | 7.026 | 0.354 | 0.275 | 0.629 | 0.031 | 0.020083 | 7.062 | 33.97 | 6.421 | Questionable pressure sensor data; Used pressure offset of 0.079 to recalculate 'Stream_m_Avg' -> the offset of 0.275 was measured at the new location of the probe, but we want depth at the original location , which is the metal pole in the stream (calculated 0.079 by subtracting 'Lvl_m_Avg' value at 9/8/12 13:15 from "Stream_m_Avg' at 9/8/12 13:00)
2014-06-06 08:30 | 69471 | 13.38 | 7.014 | 0.336 | 0.275 | 0.611 | 0.031 | 0.020051 | 7.067 | 34.31 | 6.424 | Questionable pressure sensor data; Used pressure offset of 0.079 to recalculate 'Stream_m_Avg' -> the offset of 0.275 was measured at the new location of the probe, but we want depth at the original location , which is the metal pole in the stream (calculated 0.079 by subtracting 'Lvl_m_Avg' value at 9/8/12 13:15 from "Stream_m_Avg' at 9/8/12 13:00)
2014-06-06 08:45 | 69472 | 13.37 | 7.016 | 0.322 | 0.275 | 0.597 | 0.031 | 0.020034 | 7.077 | 34.38 | 6.476 | Questionable pressure sensor data; Used pressure offset of 0.079 to recalculate 'Stream_m_Avg' -> the offset of 0.275 was measured at the new location of the probe, but we want depth at the original location , which is the metal pole in the stream (calculated 0.079 by subtracting 'Lvl_m_Avg' value at 9/8/12 13:15 from "Stream_m_Avg' at 9/8/12 13:00)
2014-06-06 09:00 | 69473 | 13.35 | 7.03 | 0.31 | 0.275 | 0.585 | 0.031 | 0.020036 | 7.111 | 34.01 | 6.408 | Questionable pressure sensor data; Used pressure offset of 0.079 to recalculate 'Stream_m_Avg' -> the offset of 0.275 was measured at the new location of the probe, but we want depth at the original location , which is the metal pole in the stream (calculated 0.079 by subtracting 'Lvl_m_Avg' value at 9/8/12 13:15 from "Stream_m_Avg' at 9/8/12 13:00)
2014-06-06 09:15 | 69474 | 13.35 | 7.059 | 0.3 | 0.275 | 0.575 | 0.031 | 0.020054 | 7.157 | 34.3 | 6.442 | Questionable pressure sensor data; Used pressure offset of 0.079 to recalculate 'Stream_m_Avg' -> the offset of 0.275 was measured at the new location of the probe, but we want depth at the original location , which is the metal pole in the stream (calculated 0.079 by subtracting 'Lvl_m_Avg' value at 9/8/12 13:15 from "Stream_m_Avg' at 9/8/12 13:00)
2014-06-06 09:30 | 69475 | 13.32 | 7.11 | 0.289 | 0.275 | 0.564 | 0.031 | 0.020099 | 7.235 | 34 | 6.431 | Questionable pressure sensor data; Used pressure offset of 0.079 to recalculate 'Stream_m_Avg' -> the offset of 0.275 was measured at the new location of the probe, but we want depth at the original location , which is the metal pole in the stream (calculated 0.079 by subtracting 'Lvl_m_Avg' value at 9/8/12 13:15 from "Stream_m_Avg' at 9/8/12 13:00)
2014-06-06 09:45 | 69476 | 13.31 | 7.18 | 0.283 | 0.275 | 0.558 | 0.031 | 0.02015 | 7.334 | 34.27 | 6.438 | Questionable pressure sensor data; Used pressure offset of 0.079 to recalculate 'Stream_m_Avg' -> the offset of 0.275 was measured at the new location of the probe, but we want depth at the original location , which is the metal pole in the stream (calculated 0.079 by subtracting 'Lvl_m_Avg' value at 9/8/12 13:15 from "Stream_m_Avg' at 9/8/12 13:00)
2014-06-06 10:00 | 69477 | 13.29 | 7.259 | 0.274 | 0.275 | 0.549 | 0.031 | 0.020201 | 7.42 | 34.37 | 6.445 | Questionable pressure sensor data; Used pressure offset of 0.079 to recalculate 'Stream_m_Avg' -> the offset of 0.275 was measured at the new location of the probe, but we want depth at the original location , which is the metal pole in the stream (calculated 0.079 by subtracting 'Lvl_m_Avg' value at 9/8/12 13:15 from "Stream_m_Avg' at 9/8/12 13:00)
2014-06-06 10:15 | 69478 | 13.28 | 7.345 | 0.267 | 0.275 | 0.542 | 0.031 | 0.020265 | 7.522 | 33.76 | 6.418 | Questionable pressure sensor data; Used pressure offset of 0.079 to recalculate 'Stream_m_Avg' -> the offset of 0.275 was measured at the new location of the probe, but we want depth at the original location , which is the metal pole in the stream (calculated 0.079 by subtracting 'Lvl_m_Avg' value at 9/8/12 13:15 from "Stream_m_Avg' at 9/8/12 13:00)
2014-06-06 10:30 | 69479 | 13.26 | 7.438 | 0.257 | 0.275 | 0.532 | 0.031 | 0.020335 | 7.628 | 32.98 | 6.307 | Questionable pressure sensor data; Used pressure offset of 0.079 to recalculate 'Stream_m_Avg' -> the offset of 0.275 was measured at the new location of the probe, but we want depth at the original location , which is the metal pole in the stream (calculated 0.079 by subtracting 'Lvl_m_Avg' value at 9/8/12 13:15 from "Stream_m_Avg' at 9/8/12 13:00)
2014-06-06 10:45 | 69480 | 13.26 | 7.543 | 0.248 | 0.275 | 0.523 | 0.031 | 0.020416 | 7.754 | 32.88 | 6.222 | Questionable pressure sensor data; Used pressure offset of 0.079 to recalculate 'Stream_m_Avg' -> the offset of 0.275 was measured at the new location of the probe, but we want depth at the original location , which is the metal pole in the stream (calculated 0.079 by subtracting 'Lvl_m_Avg' value at 9/8/12 13:15 from "Stream_m_Avg' at 9/8/12 13:00)
2014-06-06 11:00 | 69481 | 13.24 | 7.661 | 0.236 | 0.275 | 0.511 | 0.031 | 0.020522 | 7.899 | 32.68 | 6.157 | Questionable pressure sensor data; Used pressure offset of 0.079 to recalculate 'Stream_m_Avg' -> the offset of 0.275 was measured at the new location of the probe, but we want depth at the original location , which is the metal pole in the stream (calculated 0.079 by subtracting 'Lvl_m_Avg' value at 9/8/12 13:15 from "Stream_m_Avg' at 9/8/12 13:00)
2014-06-06 11:15 | 69482 | 13.2 | 7.794 | 0.225 | 0.275 | 0.5 | 0.031 | 0.020615 | 8.05 | 32.64 | 6.068 | Questionable pressure sensor data; Used pressure offset of 0.079 to recalculate 'Stream_m_Avg' -> the offset of 0.275 was measured at the new location of the probe, but we want depth at the original location , which is the metal pole in the stream (calculated 0.079 by subtracting 'Lvl_m_Avg' value at 9/8/12 13:15 from "Stream_m_Avg' at 9/8/12 13:00)
2014-06-06 11:30 | 69483 | 13.18 | 7.94 | 0.222 | 0.275 | 0.497 | 0.031 | 0.020739 | 8.22 | 32.23 | 6.141 | Questionable pressure sensor data; Used pressure offset of 0.079 to recalculate 'Stream_m_Avg' -> the offset of 0.275 was measured at the new location of the probe, but we want depth at the original location , which is the metal pole in the stream (calculated 0.079 by subtracting 'Lvl_m_Avg' value at 9/8/12 13:15 from "Stream_m_Avg' at 9/8/12 13:00)
2014-06-06 11:45 | 69484 | 13.18 | 8.1 | 0.219 | 0.275 | 0.494 | 0.031 | 0.020867 | 8.4 | 32.27 | 6.06 | Questionable pressure sensor data; Used pressure offset of 0.079 to recalculate 'Stream_m_Avg' -> the offset of 0.275 was measured at the new location of the probe, but we want depth at the original location , which is the metal pole in the stream (calculated 0.079 by subtracting 'Lvl_m_Avg' value at 9/8/12 13:15 from "Stream_m_Avg' at 9/8/12 13:00)
2014-06-06 12:00 | 69485 | 13.15 | 8.27 | 0.215 | 0.275 | 0.491 | 0.031 | 0.020989 | 8.6 | 31.93 | 6.072 | Questionable pressure sensor data; Used pressure offset of 0.079 to recalculate 'Stream_m_Avg' -> the offset of 0.275 was measured at the new location of the probe, but we want depth at the original location , which is the metal pole in the stream (calculated 0.079 by subtracting 'Lvl_m_Avg' value at 9/8/12 13:15 from "Stream_m_Avg' at 9/8/12 13:00)
2014-06-06 12:15 | 69486 | 13.14 | 8.46 | 0.21 | 0.275 | 0.485 | 0.031 | 0.021132 | 8.79 | 32.03 | 6.049 | Questionable pressure sensor data; Used pressure offset of 0.079 to recalculate 'Stream_m_Avg' -> the offset of 0.275 was measured at the new location of the probe, but we want depth at the original location , which is the metal pole in the stream (calculated 0.079 by subtracting 'Lvl_m_Avg' value at 9/8/12 13:15 from "Stream_m_Avg' at 9/8/12 13:00)
2014-06-06 12:30 | 69487 | 13.14 | 8.64 | 0.203 | 0.275 | 0.478 | 0.031 | 0.021283 | 8.99 | 31.72 | 6 | Questionable pressure sensor data; Used pressure offset of 0.079 to recalculate 'Stream_m_Avg' -> the offset of 0.275 was measured at the new location of the probe, but we want depth at the original location , which is the metal pole in the stream (calculated 0.079 by subtracting 'Lvl_m_Avg' value at 9/8/12 13:15 from "Stream_m_Avg' at 9/8/12 13:00)
2014-06-06 12:45 | 69488 | 13.11 | 8.83 | 0.199 | 0.275 | 0.474 | 0.031 | 0.02145 | 9.18 | 33.07 | 6.124 | Questionable pressure sensor data; Used pressure offset of 0.079 to recalculate 'Stream_m_Avg' -> the offset of 0.275 was measured at the new location of the probe, but we want depth at the original location , which is the metal pole in the stream (calculated 0.079 by subtracting 'Lvl_m_Avg' value at 9/8/12 13:15 from "Stream_m_Avg' at 9/8/12 13:00)
2014-06-06 13:00 | 69489 | 13.1 | 9.01 | 0.196 | 0.275 | 0.471 | 0.031 | 0.021629 | 9.36 | 31.64 | 6.053 | Questionable pressure sensor data; Used pressure offset of 0.079 to recalculate 'Stream_m_Avg' -> the offset of 0.275 was measured at the new location of the probe, but we want depth at the original location , which is the metal pole in the stream (calculated 0.079 by subtracting 'Lvl_m_Avg' value at 9/8/12 13:15 from "Stream_m_Avg' at 9/8/12 13:00)
2014-06-06 13:15 | 69490 | 13.08 | 9.19 | 0.195 | 0.275 | 0.47 | 0.032 | 0.021796 | 9.54 | 33.13 | 6.172 | Questionable pressure sensor data; Used pressure offset of 0.079 to recalculate 'Stream_m_Avg' -> the offset of 0.275 was measured at the new location of the probe, but we want depth at the original location , which is the metal pole in the stream (calculated 0.079 by subtracting 'Lvl_m_Avg' value at 9/8/12 13:15 from "Stream_m_Avg' at 9/8/12 13:00)
2014-06-06 13:30 | 69491 | 13.07 | 9.36 | 0.19 | 0.275 | 0.465 | 0.032 | 0.021934 | 9.71 | 32.93 | 6.186 | Questionable pressure sensor data; Used pressure offset of 0.079 to recalculate 'Stream_m_Avg' -> the offset of 0.275 was measured at the new location of the probe, but we want depth at the original location , which is the metal pole in the stream (calculated 0.079 by subtracting 'Lvl_m_Avg' value at 9/8/12 13:15 from "Stream_m_Avg' at 9/8/12 13:00)
2014-06-06 13:45 | 69492 | 13.05 | 9.51 | 0.177 | 0.275 | 0.452 | 0.032 | 0.022063 | 9.85 | 32.72 | 6.198 | Questionable pressure sensor data; Used pressure offset of 0.079 to recalculate 'Stream_m_Avg' -> the offset of 0.275 was measured at the new location of the probe, but we want depth at the original location , which is the metal pole in the stream (calculated 0.079 by subtracting 'Lvl_m_Avg' value at 9/8/12 13:15 from "Stream_m_Avg' at 9/8/12 13:00)
2014-06-06 14:00 | 69493 | 13.02 | 9.66 | 0.168 | 0.275 | 0.444 | 0.032 | 0.022216 | 9.99 | 31.4 | 6.039 | Questionable pressure sensor data; Used pressure offset of 0.079 to recalculate 'Stream_m_Avg' -> the offset of 0.275 was measured at the new location of the probe, but we want depth at the original location , which is the metal pole in the stream (calculated 0.079 by subtracting 'Lvl_m_Avg' value at 9/8/12 13:15 from "Stream_m_Avg' at 9/8/12 13:00)
2014-06-06 14:15 | 69494 | 13.03 | 9.79 | 0.158 | 0.275 | 0.433 | 0.032 | 0.022329 | 10.11 | 32.35 | 6.01 | Questionable pressure sensor data; Used pressure offset of 0.079 to recalculate 'Stream_m_Avg' -> the offset of 0.275 was measured at the new location of the probe, but we want depth at the original location , which is the metal pole in the stream (calculated 0.079 by subtracting 'Lvl_m_Avg' value at 9/8/12 13:15 from "Stream_m_Avg' at 9/8/12 13:00)
2014-06-06 14:30 | 69495 | 12.99 | 9.9 | 0.158 | 0.275 | 0.433 | 0.032 | 0.022424 | 10.22 | 31.5 | 6.022 | Questionable pressure sensor data; Used pressure offset of 0.079 to recalculate 'Stream_m_Avg' -> the offset of 0.275 was measured at the new location of the probe, but we want depth at the original location , which is the metal pole in the stream (calculated 0.079 by subtracting 'Lvl_m_Avg' value at 9/8/12 13:15 from "Stream_m_Avg' at 9/8/12 13:00)
2014-06-06 14:45 | 69496 | 12.97 | 10.01 | 0.166 | 0.275 | 0.441 | 0.032 | 0.022524 | 10.3 | 30.18 | 5.793 | Questionable pressure sensor data; Used pressure offset of 0.079 to recalculate 'Stream_m_Avg' -> the offset of 0.275 was measured at the new location of the probe, but we want depth at the original location , which is the metal pole in the stream (calculated 0.079 by subtracting 'Lvl_m_Avg' value at 9/8/12 13:15 from "Stream_m_Avg' at 9/8/12 13:00)
2014-06-06 15:00 | 69497 | 12.97 | 10.09 | 0.179 | 0.275 | 0.454 | 0.032 | 0.022613 | 10.36 | 30.79 | 5.812 | Questionable pressure sensor data; Used pressure offset of 0.079 to recalculate 'Stream_m_Avg' -> the offset of 0.275 was measured at the new location of the probe, but we want depth at the original location , which is the metal pole in the stream (calculated 0.079 by subtracting 'Lvl_m_Avg' value at 9/8/12 13:15 from "Stream_m_Avg' at 9/8/12 13:00)
2014-06-06 15:15 | 69498 | 12.96 | 10.16 | 0.184 | 0.275 | 0.459 | 0.032 | 0.022694 | 10.42 | 31.43 | 5.888 | Questionable pressure sensor data; Used pressure offset of 0.079 to recalculate 'Stream_m_Avg' -> the offset of 0.275 was measured at the new location of the probe, but we want depth at the original location , which is the metal pole in the stream (calculated 0.079 by subtracting 'Lvl_m_Avg' value at 9/8/12 13:15 from "Stream_m_Avg' at 9/8/12 13:00)
2014-06-06 15:30 | 69499 | 12.94 | 10.22 | 0.188 | 0.275 | 0.463 | 0.032 | 0.022746 | 10.46 | 32.17 | 6.062 | Questionable pressure sensor data; Used pressure offset of 0.079 to recalculate 'Stream_m_Avg' -> the offset of 0.275 was measured at the new location of the probe, but we want depth at the original location , which is the metal pole in the stream (calculated 0.079 by subtracting 'Lvl_m_Avg' value at 9/8/12 13:15 from "Stream_m_Avg' at 9/8/12 13:00)
2014-06-06 15:45 | 69500 | 12.94 | 10.27 | 0.204 | 0.275 | 0.479 | 0.032 | 0.022798 | 10.5 | 31.36 | 6.008 | Questionable pressure sensor data; Used pressure offset of 0.079 to recalculate 'Stream_m_Avg' -> the offset of 0.275 was measured at the new location of the probe, but we want depth at the original location , which is the metal pole in the stream (calculated 0.079 by subtracting 'Lvl_m_Avg' value at 9/8/12 13:15 from "Stream_m_Avg' at 9/8/12 13:00)
2014-06-06 16:00 | 69501 | 12.94 | 10.31 | 0.225 | 0.275 | 0.5 | 0.032 | 0.022838 | 10.52 | 32.94 | 6.007 | Questionable pressure sensor data; Used pressure offset of 0.079 to recalculate 'Stream_m_Avg' -> the offset of 0.275 was measured at the new location of the probe, but we want depth at the original location , which is the metal pole in the stream (calculated 0.079 by subtracting 'Lvl_m_Avg' value at 9/8/12 13:15 from "Stream_m_Avg' at 9/8/12 13:00)
2014-06-06 16:15 | 69502 | 12.94 | 10.33 | 0.252 | 0.275 | 0.527 | 0.032 | 0.022855 | 10.52 | 32 | 6.137 | Questionable pressure sensor data; Used pressure offset of 0.079 to recalculate 'Stream_m_Avg' -> the offset of 0.275 was measured at the new location of the probe, but we want depth at the original location , which is the metal pole in the stream (calculated 0.079 by subtracting 'Lvl_m_Avg' value at 9/8/12 13:15 from "Stream_m_Avg' at 9/8/12 13:00)
2014-06-06 16:30 | 69503 | 12.94 | 10.34 | 0.308 | 0.275 | 0.583 | 0.032 | 0.022861 | 10.52 | 32.54 | 6.05 | Questionable pressure sensor data; Used pressure offset of 0.079 to recalculate 'Stream_m_Avg' -> the offset of 0.275 was measured at the new location of the probe, but we want depth at the original location , which is the metal pole in the stream (calculated 0.079 by subtracting 'Lvl_m_Avg' value at 9/8/12 13:15 from "Stream_m_Avg' at 9/8/12 13:00)
2014-06-06 16:45 | 69504 | 12.97 | 10.35 | 0.362 | 0.275 | 0.637 | 0.032 | 0.022861 | 10.5 | 32.21 | 6.041 | Questionable pressure sensor data; Used pressure offset of 0.079 to recalculate 'Stream_m_Avg' -> the offset of 0.275 was measured at the new location of the probe, but we want depth at the original location , which is the metal pole in the stream (calculated 0.079 by subtracting 'Lvl_m_Avg' value at 9/8/12 13:15 from "Stream_m_Avg' at 9/8/12 13:00)
2014-06-06 17:00 | 69505 | 13 | 10.33 | 0.401 | 0.275 | 0.676 | 0.032 | 0.022849 | 10.47 | 32.75 | 6.111 | Questionable pressure sensor data; Used pressure offset of 0.079 to recalculate 'Stream_m_Avg' -> the offset of 0.275 was measured at the new location of the probe, but we want depth at the original location , which is the metal pole in the stream (calculated 0.079 by subtracting 'Lvl_m_Avg' value at 9/8/12 13:15 from "Stream_m_Avg' at 9/8/12 13:00)
2014-06-06 17:15 | 69506 | 13.03 | 10.31 | 0.425 | 0.275 | 0.7 | 0.032 | 0.022824 | 10.42 | 32.01 | 6.122 | Questionable pressure sensor data; Used pressure offset of 0.079 to recalculate 'Stream_m_Avg' -> the offset of 0.275 was measured at the new location of the probe, but we want depth at the original location , which is the metal pole in the stream (calculated 0.079 by subtracting 'Lvl_m_Avg' value at 9/8/12 13:15 from "Stream_m_Avg' at 9/8/12 13:00)
2014-06-06 17:30 | 69507 | 13.04 | 10.27 | 0.442 | 0.275 | 0.717 | 0.032 | 0.022783 | 10.35 | 32.05 | 6.11 | Questionable pressure sensor data; Used pressure offset of 0.079 to recalculate 'Stream_m_Avg' -> the offset of 0.275 was measured at the new location of the probe, but we want depth at the original location , which is the metal pole in the stream (calculated 0.079 by subtracting 'Lvl_m_Avg' value at 9/8/12 13:15 from "Stream_m_Avg' at 9/8/12 13:00)
2014-06-06 17:45 | 69508 | 13.06 | 10.21 | 0.453 | 0.275 | 0.728 | 0.032 | 0.022728 | 10.25 | 31.95 | 6.002 | Questionable pressure sensor data; Used pressure offset of 0.079 to recalculate 'Stream_m_Avg' -> the offset of 0.275 was measured at the new location of the probe, but we want depth at the original location , which is the metal pole in the stream (calculated 0.079 by subtracting 'Lvl_m_Avg' value at 9/8/12 13:15 from "Stream_m_Avg' at 9/8/12 13:00)
2014-06-06 18:00 | 69509 | 13.07 | 10.12 | 0.461 | 0.275 | 0.736 | 0.032 | 0.022677 | 10.14 | 32.22 | 6.037 | Questionable pressure sensor data; Used pressure offset of 0.079 to recalculate 'Stream_m_Avg' -> the offset of 0.275 was measured at the new location of the probe, but we want depth at the original location , which is the metal pole in the stream (calculated 0.079 by subtracting 'Lvl_m_Avg' value at 9/8/12 13:15 from "Stream_m_Avg' at 9/8/12 13:00)
2014-06-06 18:15 | 69510 | 13.07 | 10.03 | 0.472 | 0.275 | 0.747 | 0.032 | 0.02263 | 10.05 | 31.88 | 6.024 | Questionable pressure sensor data; Used pressure offset of 0.079 to recalculate 'Stream_m_Avg' -> the offset of 0.275 was measured at the new location of the probe, but we want depth at the original location , which is the metal pole in the stream (calculated 0.079 by subtracting 'Lvl_m_Avg' value at 9/8/12 13:15 from "Stream_m_Avg' at 9/8/12 13:00)
2014-06-06 18:30 | 69511 | 13.09 | 9.94 | 0.484 | 0.275 | 0.759 | 0.032 | 0.022589 | 9.97 | 31.68 | 5.974 | Questionable pressure sensor data; Used pressure offset of 0.079 to recalculate 'Stream_m_Avg' -> the offset of 0.275 was measured at the new location of the probe, but we want depth at the original location , which is the metal pole in the stream (calculated 0.079 by subtracting 'Lvl_m_Avg' value at 9/8/12 13:15 from "Stream_m_Avg' at 9/8/12 13:00)
2014-06-06 18:45 | 69512 | 13.09 | 9.87 | 0.493 | 0.275 | 0.768 | 0.032 | 0.022549 | 9.89 | 31.14 | 5.869 | Questionable pressure sensor data; Used pressure offset of 0.079 to recalculate 'Stream_m_Avg' -> the offset of 0.275 was measured at the new location of the probe, but we want depth at the original location , which is the metal pole in the stream (calculated 0.079 by subtracting 'Lvl_m_Avg' value at 9/8/12 13:15 from "Stream_m_Avg' at 9/8/12 13:00)
2014-06-06 19:00 | 69513 | 13.11 | 9.8 | 0.499 | 0.275 | 0.774 | 0.032 | 0.022521 | 9.82 | 30.47 | 5.831 | Questionable pressure sensor data; Used pressure offset of 0.079 to recalculate 'Stream_m_Avg' -> the offset of 0.275 was measured at the new location of the probe, but we want depth at the original location , which is the metal pole in the stream (calculated 0.079 by subtracting 'Lvl_m_Avg' value at 9/8/12 13:15 from "Stream_m_Avg' at 9/8/12 13:00)
2014-06-06 19:15 | 69514 | 13.12 | 9.73 | 0.51 | 0.275 | 0.785 | 0.032 | 0.0225 | 9.76 | 31.04 | 5.786 | Questionable pressure sensor data; Used pressure offset of 0.079 to recalculate 'Stream_m_Avg' -> the offset of 0.275 was measured at the new location of the probe, but we want depth at the original location , which is the metal pole in the stream (calculated 0.079 by subtracting 'Lvl_m_Avg' value at 9/8/12 13:15 from "Stream_m_Avg' at 9/8/12 13:00)
2014-06-06 19:30 | 69515 | 13.13 | 9.68 | 0.519 | 0.275 | 0.794 | 0.032 | 0.022477 | 9.71 | 30.64 | 5.773 | Questionable pressure sensor data; Used pressure offset of 0.079 to recalculate 'Stream_m_Avg' -> the offset of 0.275 was measured at the new location of the probe, but we want depth at the original location , which is the metal pole in the stream (calculated 0.079 by subtracting 'Lvl_m_Avg' value at 9/8/12 13:15 from "Stream_m_Avg' at 9/8/12 13:00)
2014-06-06 19:45 | 69516 | 13.07 | 9.63 | 0.523 | 0.275 | 0.798 | 0.032 | 0.022442 | 9.66 | 29.19 | 5.665 | Questionable pressure sensor data; Used pressure offset of 0.079 to recalculate 'Stream_m_Avg' -> the offset of 0.275 was measured at the new location of the probe, but we want depth at the original location , which is the metal pole in the stream (calculated 0.079 by subtracting 'Lvl_m_Avg' value at 9/8/12 13:15 from "Stream_m_Avg' at 9/8/12 13:00)
2014-06-06 20:00 | 69517 | 12.95 | 9.58 | 0.529 | 0.275 | 0.804 | 0.032 | 0.022404 | 9.61 | 31.05 | 5.723 | Questionable pressure sensor data; Used pressure offset of 0.079 to recalculate 'Stream_m_Avg' -> the offset of 0.275 was measured at the new location of the probe, but we want depth at the original location , which is the metal pole in the stream (calculated 0.079 by subtracting 'Lvl_m_Avg' value at 9/8/12 13:15 from "Stream_m_Avg' at 9/8/12 13:00)
2014-06-06 20:15 | 69518 | 12.85 | 9.53 | 0.527 | 0.275 | 0.802 | 0.032 | 0.022371 | 9.57 | 33.28 | 5.953 | Questionable pressure sensor data; Used pressure offset of 0.079 to recalculate 'Stream_m_Avg' -> the offset of 0.275 was measured at the new location of the probe, but we want depth at the original location , which is the metal pole in the stream (calculated 0.079 by subtracting 'Lvl_m_Avg' value at 9/8/12 13:15 from "Stream_m_Avg' at 9/8/12 13:00)
2014-06-06 20:30 | 69519 | 12.78 | 9.48 | 0.531 | 0.275 | 0.806 | 0.032 | 0.022321 | 9.51 | 33.62 | 6.312 | Questionable pressure sensor data; Used pressure offset of 0.079 to recalculate 'Stream_m_Avg' -> the offset of 0.275 was measured at the new location of the probe, but we want depth at the original location , which is the metal pole in the stream (calculated 0.079 by subtracting 'Lvl_m_Avg' value at 9/8/12 13:15 from "Stream_m_Avg' at 9/8/12 13:00)
2014-06-06 20:45 | 69520 | 12.73 | 9.43 | 0.537 | 0.275 | 0.812 | 0.032 | 0.022289 | 9.46 | 33.69 | 6.349 | Questionable pressure sensor data; Used pressure offset of 0.079 to recalculate 'Stream_m_Avg' -> the offset of 0.275 was measured at the new location of the probe, but we want depth at the original location , which is the metal pole in the stream (calculated 0.079 by subtracting 'Lvl_m_Avg' value at 9/8/12 13:15 from "Stream_m_Avg' at 9/8/12 13:00)
2014-06-06 21:00 | 69521 | 12.7 | 9.37 | 0.54 | 0.275 | 0.815 | 0.032 | 0.02226 | 9.4 | 33.18 | 6.268 | Questionable pressure sensor data; Used pressure offset of 0.079 to recalculate 'Stream_m_Avg' -> the offset of 0.275 was measured at the new location of the probe, but we want depth at the original location , which is the metal pole in the stream (calculated 0.079 by subtracting 'Lvl_m_Avg' value at 9/8/12 13:15 from "Stream_m_Avg' at 9/8/12 13:00)
2014-06-06 21:15 | 69522 | 12.67 | 9.31 | 0.543 | 0.275 | 0.818 | 0.032 | 0.022228 | 9.34 | 33.35 | 6.2 | Questionable pressure sensor data; Used pressure offset of 0.079 to recalculate 'Stream_m_Avg' -> the offset of 0.275 was measured at the new location of the probe, but we want depth at the original location , which is the metal pole in the stream (calculated 0.079 by subtracting 'Lvl_m_Avg' value at 9/8/12 13:15 from "Stream_m_Avg' at 9/8/12 13:00)
2014-06-06 21:30 | 69523 | 12.65 | 9.25 | 0.537 | 0.275 | 0.812 | 0.032 | 0.022187 | 9.27 | 34.36 | 6.36 | Questionable pressure sensor data; Used pressure offset of 0.079 to recalculate 'Stream_m_Avg' -> the offset of 0.275 was measured at the new location of the probe, but we want depth at the original location , which is the metal pole in the stream (calculated 0.079 by subtracting 'Lvl_m_Avg' value at 9/8/12 13:15 from "Stream_m_Avg' at 9/8/12 13:00)
2014-06-06 21:45 | 69524 | 12.63 | 9.19 | 0.535 | 0.275 | 0.81 | 0.032 | 0.022154 | 9.21 | 33.38 | 6.306 | Questionable pressure sensor data; Used pressure offset of 0.079 to recalculate 'Stream_m_Avg' -> the offset of 0.275 was measured at the new location of the probe, but we want depth at the original location , which is the metal pole in the stream (calculated 0.079 by subtracting 'Lvl_m_Avg' value at 9/8/12 13:15 from "Stream_m_Avg' at 9/8/12 13:00)
2014-06-06 22:00 | 69525 | 12.62 | 9.13 | 0.531 | 0.275 | 0.807 | 0.032 | 0.022134 | 9.16 | 34.1 | 6.416 | Questionable pressure sensor data; Used pressure offset of 0.079 to recalculate 'Stream_m_Avg' -> the offset of 0.275 was measured at the new location of the probe, but we want depth at the original location , which is the metal pole in the stream (calculated 0.079 by subtracting 'Lvl_m_Avg' value at 9/8/12 13:15 from "Stream_m_Avg' at 9/8/12 13:00)
2014-06-06 22:15 | 69526 | 12.62 | 9.08 | 0.532 | 0.275 | 0.807 | 0.032 | 0.022123 | 9.09 | 34.43 | 6.436 | Questionable pressure sensor data; Used pressure offset of 0.079 to recalculate 'Stream_m_Avg' -> the offset of 0.275 was measured at the new location of the probe, but we want depth at the original location , which is the metal pole in the stream (calculated 0.079 by subtracting 'Lvl_m_Avg' value at 9/8/12 13:15 from "Stream_m_Avg' at 9/8/12 13:00)
2014-06-06 22:30 | 69527 | 12.61 | 9.02 | 0.532 | 0.275 | 0.807 | 0.032 | 0.022118 | 9.03 | 34.1 | 6.457 | Questionable pressure sensor data; Used pressure offset of 0.079 to recalculate 'Stream_m_Avg' -> the offset of 0.275 was measured at the new location of the probe, but we want depth at the original location , which is the metal pole in the stream (calculated 0.079 by subtracting 'Lvl_m_Avg' value at 9/8/12 13:15 from "Stream_m_Avg' at 9/8/12 13:00)
2014-06-06 22:45 | 69528 | 12.6 | 8.96 | 0.531 | 0.275 | 0.806 | 0.033 | 0.02211 | 8.97 | 34.67 | 6.426 | Questionable pressure sensor data; Used pressure offset of 0.079 to recalculate 'Stream_m_Avg' -> the offset of 0.275 was measured at the new location of the probe, but we want depth at the original location , which is the metal pole in the stream (calculated 0.079 by subtracting 'Lvl_m_Avg' value at 9/8/12 13:15 from "Stream_m_Avg' at 9/8/12 13:00)
2014-06-06 23:00 | 69529 | 12.58 | 8.9 | 0.53 | 0.275 | 0.805 | 0.033 | 0.022069 | 8.9 | 34.3 | 6.486 | Questionable pressure sensor data; Used pressure offset of 0.079 to recalculate 'Stream_m_Avg' -> the offset of 0.275 was measured at the new location of the probe, but we want depth at the original location , which is the metal pole in the stream (calculated 0.079 by subtracting 'Lvl_m_Avg' value at 9/8/12 13:15 from "Stream_m_Avg' at 9/8/12 13:00)
2014-06-06 23:15 | 69530 | 12.57 | 8.83 | 0.535 | 0.275 | 0.81 | 0.033 | 0.022019 | 8.83 | 34.43 | 6.399 | Questionable pressure sensor data; Used pressure offset of 0.079 to recalculate 'Stream_m_Avg' -> the offset of 0.275 was measured at the new location of the probe, but we want depth at the original location , which is the metal pole in the stream (calculated 0.079 by subtracting 'Lvl_m_Avg' value at 9/8/12 13:15 from "Stream_m_Avg' at 9/8/12 13:00)
2014-06-06 23:30 | 69531 | 12.56 | 8.76 | 0.533 | 0.275 | 0.808 | 0.033 | 0.021956 | 8.74 | 34.97 | 6.534 | Questionable pressure sensor data; Used pressure offset of 0.079 to recalculate 'Stream_m_Avg' -> the offset of 0.275 was measured at the new location of the probe, but we want depth at the original location , which is the metal pole in the stream (calculated 0.079 by subtracting 'Lvl_m_Avg' value at 9/8/12 13:15 from "Stream_m_Avg' at 9/8/12 13:00)
2014-06-06 23:45 | 69532 | 12.55 | 8.67 | 0.525 | 0.275 | 0.8 | 0.033 | 0.021893 | 8.66 | 34.98 | 6.537 | Questionable pressure sensor data; Used pressure offset of 0.079 to recalculate 'Stream_m_Avg' -> the offset of 0.275 was measured at the new location of the probe, but we want depth at the original location , which is the metal pole in the stream (calculated 0.079 by subtracting 'Lvl_m_Avg' value at 9/8/12 13:15 from "Stream_m_Avg' at 9/8/12 13:00)
2014-06-07 | 69533 | 12.55 | 8.59 | 0.527 | 0.275 | 0.802 | 0.032 | 0.021822 | 8.57 | 34.84 | 6.565 | Questionable pressure sensor data; Used pressure offset of 0.079 to recalculate 'Stream_m_Avg' -> the offset of 0.275 was measured at the new location of the probe, but we want depth at the original location , which is the metal pole in the stream (calculated 0.079 by subtracting 'Lvl_m_Avg' value at 9/8/12 13:15 from "Stream_m_Avg' at 9/8/12 13:00)
2014-06-07 00:15 | 69534 | 12.54 | 8.51 | 0.527 | 0.275 | 0.802 | 0.032 | 0.021735 | 8.48 | 33.56 | 6.401 | Questionable pressure sensor data; Used pressure offset of 0.079 to recalculate 'Stream_m_Avg' -> the offset of 0.275 was measured at the new location of the probe, but we want depth at the original location , which is the metal pole in the stream (calculated 0.079 by subtracting 'Lvl_m_Avg' value at 9/8/12 13:15 from "Stream_m_Avg' at 9/8/12 13:00)
2014-06-07 00:30 | 69535 | 12.53 | 8.43 | 0.527 | 0.275 | 0.802 | 0.032 | 0.021659 | 8.4 | 32.07 | 6.121 | Questionable pressure sensor data; Used pressure offset of 0.079 to recalculate 'Stream_m_Avg' -> the offset of 0.275 was measured at the new location of the probe, but we want depth at the original location , which is the metal pole in the stream (calculated 0.079 by subtracting 'Lvl_m_Avg' value at 9/8/12 13:15 from "Stream_m_Avg' at 9/8/12 13:00)
2014-06-07 00:45 | 69536 | 12.53 | 8.35 | 0.526 | 0.275 | 0.801 | 0.032 | 0.021585 | 8.31 | 31.64 | 6.104 | Questionable pressure sensor data; Used pressure offset of 0.079 to recalculate 'Stream_m_Avg' -> the offset of 0.275 was measured at the new location of the probe, but we want depth at the original location , which is the metal pole in the stream (calculated 0.079 by subtracting 'Lvl_m_Avg' value at 9/8/12 13:15 from "Stream_m_Avg' at 9/8/12 13:00)
2014-06-07 01:00 | 69537 | 12.52 | 8.26 | 0.519 | 0.275 | 0.794 | 0.032 | 0.021503 | 8.22 | 34.41 | 6.269 | Questionable pressure sensor data; Used pressure offset of 0.079 to recalculate 'Stream_m_Avg' -> the offset of 0.275 was measured at the new location of the probe, but we want depth at the original location , which is the metal pole in the stream (calculated 0.079 by subtracting 'Lvl_m_Avg' value at 9/8/12 13:15 from "Stream_m_Avg' at 9/8/12 13:00)
2014-06-07 01:15 | 69538 | 12.51 | 8.18 | 0.514 | 0.275 | 0.79 | 0.032 | 0.021437 | 8.13 | 34.65 | 6.47 | Questionable pressure sensor data; Used pressure offset of 0.079 to recalculate 'Stream_m_Avg' -> the offset of 0.275 was measured at the new location of the probe, but we want depth at the original location , which is the metal pole in the stream (calculated 0.079 by subtracting 'Lvl_m_Avg' value at 9/8/12 13:15 from "Stream_m_Avg' at 9/8/12 13:00)
2014-06-07 01:30 | 69539 | 12.5 | 8.09 | 0.511 | 0.275 | 0.786 | 0.032 | 0.021341 | 8.04 | 34.51 | 6.565 | Questionable pressure sensor data; Used pressure offset of 0.079 to recalculate 'Stream_m_Avg' -> the offset of 0.275 was measured at the new location of the probe, but we want depth at the original location , which is the metal pole in the stream (calculated 0.079 by subtracting 'Lvl_m_Avg' value at 9/8/12 13:15 from "Stream_m_Avg' at 9/8/12 13:00)
2014-06-07 01:45 | 69540 | 12.5 | 8.01 | 0.509 | 0.275 | 0.784 | 0.032 | 0.021252 | 7.953 | 35.12 | 6.568 | Questionable pressure sensor data; Used pressure offset of 0.079 to recalculate 'Stream_m_Avg' -> the offset of 0.275 was measured at the new location of the probe, but we want depth at the original location , which is the metal pole in the stream (calculated 0.079 by subtracting 'Lvl_m_Avg' value at 9/8/12 13:15 from "Stream_m_Avg' at 9/8/12 13:00)
2014-06-07 02:00 | 69541 | 12.5 | 7.929 | 0.502 | 0.275 | 0.777 | 0.032 | 0.021169 | 7.878 | 35.05 | 6.588 | Questionable pressure sensor data; Used pressure offset of 0.079 to recalculate 'Stream_m_Avg' -> the offset of 0.275 was measured at the new location of the probe, but we want depth at the original location , which is the metal pole in the stream (calculated 0.079 by subtracting 'Lvl_m_Avg' value at 9/8/12 13:15 from "Stream_m_Avg' at 9/8/12 13:00)
2014-06-07 02:15 | 69542 | 12.49 | 7.854 | 0.494 | 0.275 | 0.769 | 0.032 | 0.021086 | 7.806 | 34.92 | 6.593 | Questionable pressure sensor data; Used pressure offset of 0.079 to recalculate 'Stream_m_Avg' -> the offset of 0.275 was measured at the new location of the probe, but we want depth at the original location , which is the metal pole in the stream (calculated 0.079 by subtracting 'Lvl_m_Avg' value at 9/8/12 13:15 from "Stream_m_Avg' at 9/8/12 13:00)
2014-06-07 02:30 | 69543 | 12.48 | 7.78 | 0.493 | 0.275 | 0.768 | 0.032 | 0.021007 | 7.728 | 35.02 | 6.579 | Questionable pressure sensor data; Used pressure offset of 0.079 to recalculate 'Stream_m_Avg' -> the offset of 0.275 was measured at the new location of the probe, but we want depth at the original location , which is the metal pole in the stream (calculated 0.079 by subtracting 'Lvl_m_Avg' value at 9/8/12 13:15 from "Stream_m_Avg' at 9/8/12 13:00)
2014-06-07 02:45 | 69544 | 12.48 | 7.708 | 0.494 | 0.275 | 0.769 | 0.032 | 0.020928 | 7.659 | 35.05 | 6.605 | Questionable pressure sensor data; Used pressure offset of 0.079 to recalculate 'Stream_m_Avg' -> the offset of 0.275 was measured at the new location of the probe, but we want depth at the original location , which is the metal pole in the stream (calculated 0.079 by subtracting 'Lvl_m_Avg' value at 9/8/12 13:15 from "Stream_m_Avg' at 9/8/12 13:00)
2014-06-07 03:00 | 69545 | 12.48 | 7.637 | 0.49 | 0.275 | 0.765 | 0.032 | 0.020869 | 7.595 | 35.19 | 6.613 | Questionable pressure sensor data; Used pressure offset of 0.079 to recalculate 'Stream_m_Avg' -> the offset of 0.275 was measured at the new location of the probe, but we want depth at the original location , which is the metal pole in the stream (calculated 0.079 by subtracting 'Lvl_m_Avg' value at 9/8/12 13:15 from "Stream_m_Avg' at 9/8/12 13:00)
2014-06-07 03:15 | 69546 | 12.48 | 7.568 | 0.487 | 0.275 | 0.762 | 0.032 | 0.020812 | 7.527 | 35.53 | 6.638 | Questionable pressure sensor data; Used pressure offset of 0.079 to recalculate 'Stream_m_Avg' -> the offset of 0.275 was measured at the new location of the probe, but we want depth at the original location , which is the metal pole in the stream (calculated 0.079 by subtracting 'Lvl_m_Avg' value at 9/8/12 13:15 from "Stream_m_Avg' at 9/8/12 13:00)
2014-06-07 03:30 | 69547 | 12.46 | 7.498 | 0.482 | 0.275 | 0.757 | 0.032 | 0.020746 | 7.455 | 35.53 | 6.681 | Questionable pressure sensor data; Used pressure offset of 0.079 to recalculate 'Stream_m_Avg' -> the offset of 0.275 was measured at the new location of the probe, but we want depth at the original location , which is the metal pole in the stream (calculated 0.079 by subtracting 'Lvl_m_Avg' value at 9/8/12 13:15 from "Stream_m_Avg' at 9/8/12 13:00)
2014-06-07 03:45 | 69548 | 12.47 | 7.428 | 0.477 | 0.275 | 0.752 | 0.032 | 0.020676 | 7.386 | 34.92 | 6.628 | Questionable pressure sensor data; Used pressure offset of 0.079 to recalculate 'Stream_m_Avg' -> the offset of 0.275 was measured at the new location of the probe, but we want depth at the original location , which is the metal pole in the stream (calculated 0.079 by subtracting 'Lvl_m_Avg' value at 9/8/12 13:15 from "Stream_m_Avg' at 9/8/12 13:00)
2014-06-07 04:00 | 69549 | 12.46 | 7.36 | 0.471 | 0.275 | 0.746 | 0.032 | 0.020604 | 7.322 | 35.47 | 6.603 | Questionable pressure sensor data; Used pressure offset of 0.079 to recalculate 'Stream_m_Avg' -> the offset of 0.275 was measured at the new location of the probe, but we want depth at the original location , which is the metal pole in the stream (calculated 0.079 by subtracting 'Lvl_m_Avg' value at 9/8/12 13:15 from "Stream_m_Avg' at 9/8/12 13:00)
2014-06-07 04:15 | 69550 | 12.46 | 7.294 | 0.466 | 0.275 | 0.741 | 0.032 | 0.020532 | 7.252 | 35.64 | 6.665 | Questionable pressure sensor data; Used pressure offset of 0.079 to recalculate 'Stream_m_Avg' -> the offset of 0.275 was measured at the new location of the probe, but we want depth at the original location , which is the metal pole in the stream (calculated 0.079 by subtracting 'Lvl_m_Avg' value at 9/8/12 13:15 from "Stream_m_Avg' at 9/8/12 13:00)
2014-06-07 04:30 | 69551 | 12.46 | 7.228 | 0.463 | 0.275 | 0.738 | 0.032 | 0.020465 | 7.191 | 35.4 | 6.708 | Questionable pressure sensor data; Used pressure offset of 0.079 to recalculate 'Stream_m_Avg' -> the offset of 0.275 was measured at the new location of the probe, but we want depth at the original location , which is the metal pole in the stream (calculated 0.079 by subtracting 'Lvl_m_Avg' value at 9/8/12 13:15 from "Stream_m_Avg' at 9/8/12 13:00)
2014-06-07 04:45 | 69552 | 12.45 | 7.163 | 0.462 | 0.275 | 0.737 | 0.032 | 0.0204 | 7.124 | 35.61 | 6.657 | Questionable pressure sensor data; Used pressure offset of 0.079 to recalculate 'Stream_m_Avg' -> the offset of 0.275 was measured at the new location of the probe, but we want depth at the original location , which is the metal pole in the stream (calculated 0.079 by subtracting 'Lvl_m_Avg' value at 9/8/12 13:15 from "Stream_m_Avg' at 9/8/12 13:00)
2014-06-07 05:00 | 69553 | 12.45 | 7.098 | 0.456 | 0.275 | 0.731 | 0.032 | 0.020335 | 7.055 | 35.61 | 6.682 | Questionable pressure sensor data; Used pressure offset of 0.079 to recalculate 'Stream_m_Avg' -> the offset of 0.275 was measured at the new location of the probe, but we want depth at the original location , which is the metal pole in the stream (calculated 0.079 by subtracting 'Lvl_m_Avg' value at 9/8/12 13:15 from "Stream_m_Avg' at 9/8/12 13:00)
2014-06-07 05:15 | 69554 | 12.45 | 7.034 | 0.452 | 0.275 | 0.727 | 0.032 | 0.020268 | 6.995 | 33.71 | 6.572 | Questionable pressure sensor data; Used pressure offset of 0.079 to recalculate 'Stream_m_Avg' -> the offset of 0.275 was measured at the new location of the probe, but we want depth at the original location , which is the metal pole in the stream (calculated 0.079 by subtracting 'Lvl_m_Avg' value at 9/8/12 13:15 from "Stream_m_Avg' at 9/8/12 13:00)
2014-06-07 05:30 | 69555 | 12.45 | 6.971 | 0.448 | 0.275 | 0.723 | 0.032 | 0.020205 | 6.935 | 33.85 | 6.32 | Questionable pressure sensor data; Used pressure offset of 0.079 to recalculate 'Stream_m_Avg' -> the offset of 0.275 was measured at the new location of the probe, but we want depth at the original location , which is the metal pole in the stream (calculated 0.079 by subtracting 'Lvl_m_Avg' value at 9/8/12 13:15 from "Stream_m_Avg' at 9/8/12 13:00)
2014-06-07 05:45 | 69556 | 12.47 | 6.91 | 0.444 | 0.275 | 0.719 | 0.032 | 0.020143 | 6.87 | 34.32 | 6.439 | Questionable pressure sensor data; Used pressure offset of 0.079 to recalculate 'Stream_m_Avg' -> the offset of 0.275 was measured at the new location of the probe, but we want depth at the original location , which is the metal pole in the stream (calculated 0.079 by subtracting 'Lvl_m_Avg' value at 9/8/12 13:15 from "Stream_m_Avg' at 9/8/12 13:00)
2014-06-07 06:00 | 69557 | 12.49 | 6.851 | 0.439 | 0.275 | 0.714 | 0.032 | 0.020085 | 6.814 | 34.25 | 6.528 | Questionable pressure sensor data; Used pressure offset of 0.079 to recalculate 'Stream_m_Avg' -> the offset of 0.275 was measured at the new location of the probe, but we want depth at the original location , which is the metal pole in the stream (calculated 0.079 by subtracting 'Lvl_m_Avg' value at 9/8/12 13:15 from "Stream_m_Avg' at 9/8/12 13:00)
2014-06-07 06:15 | 69558 | 12.52 | 6.796 | 0.431 | 0.275 | 0.706 | 0.032 | 0.02003 | 6.767 | 35.07 | 6.462 | Questionable pressure sensor data; Used pressure offset of 0.079 to recalculate 'Stream_m_Avg' -> the offset of 0.275 was measured at the new location of the probe, but we want depth at the original location , which is the metal pole in the stream (calculated 0.079 by subtracting 'Lvl_m_Avg' value at 9/8/12 13:15 from "Stream_m_Avg' at 9/8/12 13:00)
2014-06-07 06:30 | 69559 | 12.52 | 6.747 | 0.426 | 0.275 | 0.701 | 0.031 | 0.019971 | 6.722 | 35.94 | 6.695 | Questionable pressure sensor data; Used pressure offset of 0.079 to recalculate 'Stream_m_Avg' -> the offset of 0.275 was measured at the new location of the probe, but we want depth at the original location , which is the metal pole in the stream (calculated 0.079 by subtracting 'Lvl_m_Avg' value at 9/8/12 13:15 from "Stream_m_Avg' at 9/8/12 13:00)
2014-06-07 06:45 | 69560 | 12.54 | 6.7 | 0.419 | 0.275 | 0.694 | 0.031 | 0.019909 | 6.677 | 36.01 | 6.771 | Questionable pressure sensor data; Used pressure offset of 0.079 to recalculate 'Stream_m_Avg' -> the offset of 0.275 was measured at the new location of the probe, but we want depth at the original location , which is the metal pole in the stream (calculated 0.079 by subtracting 'Lvl_m_Avg' value at 9/8/12 13:15 from "Stream_m_Avg' at 9/8/12 13:00)
2014-06-07 07:00 | 69561 | 12.58 | 6.656 | 0.415 | 0.275 | 0.69 | 0.031 | 0.01986 | 6.642 | 35.74 | 6.763 | Questionable pressure sensor data; Used pressure offset of 0.079 to recalculate 'Stream_m_Avg' -> the offset of 0.275 was measured at the new location of the probe, but we want depth at the original location , which is the metal pole in the stream (calculated 0.079 by subtracting 'Lvl_m_Avg' value at 9/8/12 13:15 from "Stream_m_Avg' at 9/8/12 13:00)
2014-06-07 07:15 | 69562 | 12.67 | 6.617 | 0.406 | 0.275 | 0.681 | 0.031 | 0.019811 | 6.604 | 33.88 | 6.572 | Questionable pressure sensor data; Used pressure offset of 0.079 to recalculate 'Stream_m_Avg' -> the offset of 0.275 was measured at the new location of the probe, but we want depth at the original location , which is the metal pole in the stream (calculated 0.079 by subtracting 'Lvl_m_Avg' value at 9/8/12 13:15 from "Stream_m_Avg' at 9/8/12 13:00)
2014-06-07 07:30 | 69563 | 12.98 | 6.583 | 0.394 | 0.275 | 0.669 | 0.031 | 0.019764 | 6.572 | 33.85 | 6.409 | Questionable pressure sensor data; Used pressure offset of 0.079 to recalculate 'Stream_m_Avg' -> the offset of 0.275 was measured at the new location of the probe, but we want depth at the original location , which is the metal pole in the stream (calculated 0.079 by subtracting 'Lvl_m_Avg' value at 9/8/12 13:15 from "Stream_m_Avg' at 9/8/12 13:00)
2014-06-07 07:45 | 69564 | 13.31 | 6.556 | 0.375 | 0.275 | 0.65 | 0.031 | 0.019736 | 6.557 | 35.2 | 6.524 | Questionable pressure sensor data; Used pressure offset of 0.079 to recalculate 'Stream_m_Avg' -> the offset of 0.275 was measured at the new location of the probe, but we want depth at the original location , which is the metal pole in the stream (calculated 0.079 by subtracting 'Lvl_m_Avg' value at 9/8/12 13:15 from "Stream_m_Avg' at 9/8/12 13:00)
2014-06-07 08:00 | 69565 | 13.47 | 6.533 | 0.351 | 0.275 | 0.626 | 0.031 | 0.019727 | 6.543 | 33.58 | 6.518 | Questionable pressure sensor data; Used pressure offset of 0.079 to recalculate 'Stream_m_Avg' -> the offset of 0.275 was measured at the new location of the probe, but we want depth at the original location , which is the metal pole in the stream (calculated 0.079 by subtracting 'Lvl_m_Avg' value at 9/8/12 13:15 from "Stream_m_Avg' at 9/8/12 13:00)
2014-06-07 08:15 | 69566 | 13.47 | 6.517 | 0.327 | 0.275 | 0.602 | 0.031 | 0.019682 | 6.536 | 34.19 | 6.345 | Questionable pressure sensor data; Used pressure offset of 0.079 to recalculate 'Stream_m_Avg' -> the offset of 0.275 was measured at the new location of the probe, but we want depth at the original location , which is the metal pole in the stream (calculated 0.079 by subtracting 'Lvl_m_Avg' value at 9/8/12 13:15 from "Stream_m_Avg' at 9/8/12 13:00)
2014-06-07 08:30 | 69567 | 13.43 | 6.512 | 0.307 | 0.275 | 0.582 | 0.031 | 0.019691 | 6.554 | 33.98 | 6.402 | Questionable pressure sensor data; Used pressure offset of 0.079 to recalculate 'Stream_m_Avg' -> the offset of 0.275 was measured at the new location of the probe, but we want depth at the original location , which is the metal pole in the stream (calculated 0.079 by subtracting 'Lvl_m_Avg' value at 9/8/12 13:15 from "Stream_m_Avg' at 9/8/12 13:00)
2014-06-07 08:45 | 69568 | 13.42 | 6.52 | 0.294 | 0.275 | 0.569 | 0.031 | 0.019711 | 6.585 | 34.65 | 6.359 | Questionable pressure sensor data; Used pressure offset of 0.079 to recalculate 'Stream_m_Avg' -> the offset of 0.275 was measured at the new location of the probe, but we want depth at the original location , which is the metal pole in the stream (calculated 0.079 by subtracting 'Lvl_m_Avg' value at 9/8/12 13:15 from "Stream_m_Avg' at 9/8/12 13:00)
2014-06-07 09:00 | 69569 | 13.39 | 6.541 | 0.284 | 0.275 | 0.559 | 0.031 | 0.01973 | 6.623 | 34.28 | 6.482 | Questionable pressure sensor data; Used pressure offset of 0.079 to recalculate 'Stream_m_Avg' -> the offset of 0.275 was measured at the new location of the probe, but we want depth at the original location , which is the metal pole in the stream (calculated 0.079 by subtracting 'Lvl_m_Avg' value at 9/8/12 13:15 from "Stream_m_Avg' at 9/8/12 13:00)
2014-06-07 09:15 | 69570 | 13.37 | 6.58 | 0.273 | 0.275 | 0.548 | 0.031 | 0.019782 | 6.688 | 35.63 | 6.638 | Questionable pressure sensor data; Used pressure offset of 0.079 to recalculate 'Stream_m_Avg' -> the offset of 0.275 was measured at the new location of the probe, but we want depth at the original location , which is the metal pole in the stream (calculated 0.079 by subtracting 'Lvl_m_Avg' value at 9/8/12 13:15 from "Stream_m_Avg' at 9/8/12 13:00)
2014-06-07 09:30 | 69571 | 13.36 | 6.639 | 0.268 | 0.275 | 0.543 | 0.031 | 0.019834 | 6.768 | 34.07 | 6.531 | Questionable pressure sensor data; Used pressure offset of 0.079 to recalculate 'Stream_m_Avg' -> the offset of 0.275 was measured at the new location of the probe, but we want depth at the original location , which is the metal pole in the stream (calculated 0.079 by subtracting 'Lvl_m_Avg' value at 9/8/12 13:15 from "Stream_m_Avg' at 9/8/12 13:00)
2014-06-07 09:45 | 69572 | 13.35 | 6.713 | 0.26 | 0.275 | 0.535 | 0.031 | 0.019901 | 6.866 | 33.83 | 6.387 | Questionable pressure sensor data; Used pressure offset of 0.079 to recalculate 'Stream_m_Avg' -> the offset of 0.275 was measured at the new location of the probe, but we want depth at the original location , which is the metal pole in the stream (calculated 0.079 by subtracting 'Lvl_m_Avg' value at 9/8/12 13:15 from "Stream_m_Avg' at 9/8/12 13:00)
2014-06-07 10:00 | 69573 | 13.32 | 6.798 | 0.245 | 0.275 | 0.52 | 0.031 | 0.019982 | 6.972 | 33.76 | 6.372 | Questionable pressure sensor data; Used pressure offset of 0.079 to recalculate 'Stream_m_Avg' -> the offset of 0.275 was measured at the new location of the probe, but we want depth at the original location , which is the metal pole in the stream (calculated 0.079 by subtracting 'Lvl_m_Avg' value at 9/8/12 13:15 from "Stream_m_Avg' at 9/8/12 13:00)
2014-06-07 10:15 | 69574 | 13.32 | 6.893 | 0.235 | 0.275 | 0.51 | 0.031 | 0.020071 | 7.09 | 34.3 | 6.413 | Questionable pressure sensor data; Used pressure offset of 0.079 to recalculate 'Stream_m_Avg' -> the offset of 0.275 was measured at the new location of the probe, but we want depth at the original location , which is the metal pole in the stream (calculated 0.079 by subtracting 'Lvl_m_Avg' value at 9/8/12 13:15 from "Stream_m_Avg' at 9/8/12 13:00)
2014-06-07 10:30 | 69575 | 13.3 | 6.999 | 0.224 | 0.275 | 0.499 | 0.031 | 0.020159 | 7.221 | 33.35 | 6.348 | Questionable pressure sensor data; Used pressure offset of 0.079 to recalculate 'Stream_m_Avg' -> the offset of 0.275 was measured at the new location of the probe, but we want depth at the original location , which is the metal pole in the stream (calculated 0.079 by subtracting 'Lvl_m_Avg' value at 9/8/12 13:15 from "Stream_m_Avg' at 9/8/12 13:00)
2014-06-07 10:45 | 69576 | 13.26 | 7.117 | 0.213 | 0.275 | 0.488 | 0.031 | 0.02026 | 7.36 | 32.81 | 6.182 | Questionable pressure sensor data; Used pressure offset of 0.079 to recalculate 'Stream_m_Avg' -> the offset of 0.275 was measured at the new location of the probe, but we want depth at the original location , which is the metal pole in the stream (calculated 0.079 by subtracting 'Lvl_m_Avg' value at 9/8/12 13:15 from "Stream_m_Avg' at 9/8/12 13:00)
2014-06-07 11:00 | 69577 | 13.25 | 7.249 | 0.207 | 0.275 | 0.482 | 0.031 | 0.020376 | 7.508 | 32.21 | 6.131 | Questionable pressure sensor data; Used pressure offset of 0.079 to recalculate 'Stream_m_Avg' -> the offset of 0.275 was measured at the new location of the probe, but we want depth at the original location , which is the metal pole in the stream (calculated 0.079 by subtracting 'Lvl_m_Avg' value at 9/8/12 13:15 from "Stream_m_Avg' at 9/8/12 13:00)
2014-06-07 11:15 | 69578 | 13.22 | 7.391 | 0.199 | 0.275 | 0.474 | 0.031 | 0.020506 | 7.669 | 33.35 | 6.24 | Questionable pressure sensor data; Used pressure offset of 0.079 to recalculate 'Stream_m_Avg' -> the offset of 0.275 was measured at the new location of the probe, but we want depth at the original location , which is the metal pole in the stream (calculated 0.079 by subtracting 'Lvl_m_Avg' value at 9/8/12 13:15 from "Stream_m_Avg' at 9/8/12 13:00)
2014-06-07 11:30 | 69579 | 13.21 | 7.545 | 0.194 | 0.275 | 0.469 | 0.031 | 0.020642 | 7.847 | 33.35 | 6.271 | Questionable pressure sensor data; Used pressure offset of 0.079 to recalculate 'Stream_m_Avg' -> the offset of 0.275 was measured at the new location of the probe, but we want depth at the original location , which is the metal pole in the stream (calculated 0.079 by subtracting 'Lvl_m_Avg' value at 9/8/12 13:15 from "Stream_m_Avg' at 9/8/12 13:00)
2014-06-07 11:45 | 69580 | 13.18 | 7.712 | 0.188 | 0.275 | 0.463 | 0.031 | 0.020782 | 8.04 | 33.31 | 6.279 | Questionable pressure sensor data; Used pressure offset of 0.079 to recalculate 'Stream_m_Avg' -> the offset of 0.275 was measured at the new location of the probe, but we want depth at the original location , which is the metal pole in the stream (calculated 0.079 by subtracting 'Lvl_m_Avg' value at 9/8/12 13:15 from "Stream_m_Avg' at 9/8/12 13:00)
2014-06-07 12:00 | 69581 | 13.18 | 7.888 | 0.185 | 0.275 | 0.46 | 0.031 | 0.020928 | 8.23 | 33.55 | 6.255 | Questionable pressure sensor data; Used pressure offset of 0.079 to recalculate 'Stream_m_Avg' -> the offset of 0.275 was measured at the new location of the probe, but we want depth at the original location , which is the metal pole in the stream (calculated 0.079 by subtracting 'Lvl_m_Avg' value at 9/8/12 13:15 from "Stream_m_Avg' at 9/8/12 13:00)
2014-06-07 12:15 | 69582 | 13.16 | 8.07 | 0.185 | 0.275 | 0.46 | 0.032 | 0.021084 | 8.42 | 32.2 | 6.175 | Questionable pressure sensor data; Used pressure offset of 0.079 to recalculate 'Stream_m_Avg' -> the offset of 0.275 was measured at the new location of the probe, but we want depth at the original location , which is the metal pole in the stream (calculated 0.079 by subtracting 'Lvl_m_Avg' value at 9/8/12 13:15 from "Stream_m_Avg' at 9/8/12 13:00)
2014-06-07 12:30 | 69583 | 13.15 | 8.26 | 0.181 | 0.275 | 0.456 | 0.032 | 0.021255 | 8.62 | 32.73 | 6.109 | Questionable pressure sensor data; Used pressure offset of 0.079 to recalculate 'Stream_m_Avg' -> the offset of 0.275 was measured at the new location of the probe, but we want depth at the original location , which is the metal pole in the stream (calculated 0.079 by subtracting 'Lvl_m_Avg' value at 9/8/12 13:15 from "Stream_m_Avg' at 9/8/12 13:00)
2014-06-07 12:45 | 69584 | 13.13 | 8.45 | 0.177 | 0.275 | 0.452 | 0.032 | 0.021428 | 8.82 | 32.53 | 6.096 | Questionable pressure sensor data; Used pressure offset of 0.079 to recalculate 'Stream_m_Avg' -> the offset of 0.275 was measured at the new location of the probe, but we want depth at the original location , which is the metal pole in the stream (calculated 0.079 by subtracting 'Lvl_m_Avg' value at 9/8/12 13:15 from "Stream_m_Avg' at 9/8/12 13:00)
2014-06-07 13:00 | 69585 | 13.09 | 8.65 | 0.178 | 0.275 | 0.453 | 0.032 | 0.021606 | 9.03 | 33.4 | 6.14 | Questionable pressure sensor data; Used pressure offset of 0.079 to recalculate 'Stream_m_Avg' -> the offset of 0.275 was measured at the new location of the probe, but we want depth at the original location , which is the metal pole in the stream (calculated 0.079 by subtracting 'Lvl_m_Avg' value at 9/8/12 13:15 from "Stream_m_Avg' at 9/8/12 13:00)
2014-06-07 13:15 | 69586 | 13.09 | 8.84 | 0.172 | 0.275 | 0.447 | 0.032 | 0.021775 | 9.22 | 34.07 | 6.291 | Questionable pressure sensor data; Used pressure offset of 0.079 to recalculate 'Stream_m_Avg' -> the offset of 0.275 was measured at the new location of the probe, but we want depth at the original location , which is the metal pole in the stream (calculated 0.079 by subtracting 'Lvl_m_Avg' value at 9/8/12 13:15 from "Stream_m_Avg' at 9/8/12 13:00)
2014-06-07 13:30 | 69587 | 13.08 | 9.03 | 0.175 | 0.275 | 0.45 | 0.032 | 0.021957 | 9.41 | 34.17 | 6.412 | Questionable pressure sensor data; Used pressure offset of 0.079 to recalculate 'Stream_m_Avg' -> the offset of 0.275 was measured at the new location of the probe, but we want depth at the original location , which is the metal pole in the stream (calculated 0.079 by subtracting 'Lvl_m_Avg' value at 9/8/12 13:15 from "Stream_m_Avg' at 9/8/12 13:00)
2014-06-07 13:45 | 69588 | 13.08 | 9.21 | 0.157 | 0.275 | 0.432 | 0.032 | 0.022132 | 9.58 | 34.21 | 6.458 | Questionable pressure sensor data; Used pressure offset of 0.079 to recalculate 'Stream_m_Avg' -> the offset of 0.275 was measured at the new location of the probe, but we want depth at the original location , which is the metal pole in the stream (calculated 0.079 by subtracting 'Lvl_m_Avg' value at 9/8/12 13:15 from "Stream_m_Avg' at 9/8/12 13:00)
2014-06-07 14:00 | 69589 | 13.04 | 9.37 | 0.154 | 0.275 | 0.429 | 0.032 | 0.022294 | 9.74 | 33.84 | 6.405 | Questionable pressure sensor data; Used pressure offset of 0.079 to recalculate 'Stream_m_Avg' -> the offset of 0.275 was measured at the new location of the probe, but we want depth at the original location , which is the metal pole in the stream (calculated 0.079 by subtracting 'Lvl_m_Avg' value at 9/8/12 13:15 from "Stream_m_Avg' at 9/8/12 13:00)
2014-06-07 14:15 | 69590 | 13.03 | 9.52 | 0.196 | 0.275 | 0.471 | 0.032 | 0.022444 | 9.87 | 34 | 6.368 | Questionable pressure sensor data; Used pressure offset of 0.079 to recalculate 'Stream_m_Avg' -> the offset of 0.275 was measured at the new location of the probe, but we want depth at the original location , which is the metal pole in the stream (calculated 0.079 by subtracting 'Lvl_m_Avg' value at 9/8/12 13:15 from "Stream_m_Avg' at 9/8/12 13:00)
2014-06-07 14:30 | 69591 | 13.03 | 9.65 | 0.22 | 0.275 | 0.495 | 0.032 | 0.022583 | 9.95 | 33.93 | 6.405 | Questionable pressure sensor data; Used pressure offset of 0.079 to recalculate 'Stream_m_Avg' -> the offset of 0.275 was measured at the new location of the probe, but we want depth at the original location , which is the metal pole in the stream (calculated 0.079 by subtracting 'Lvl_m_Avg' value at 9/8/12 13:15 from "Stream_m_Avg' at 9/8/12 13:00)
2014-06-07 14:45 | 69592 | 13.04 | 9.74 | 0.237 | 0.275 | 0.512 | 0.032 | 0.022684 | 10 | 34.51 | 6.451 | Questionable pressure sensor data; Used pressure offset of 0.079 to recalculate 'Stream_m_Avg' -> the offset of 0.275 was measured at the new location of the probe, but we want depth at the original location , which is the metal pole in the stream (calculated 0.079 by subtracting 'Lvl_m_Avg' value at 9/8/12 13:15 from "Stream_m_Avg' at 9/8/12 13:00)
2014-06-07 15:00 | 69593 | 13.05 | 9.79 | 0.254 | 0.275 | 0.529 | 0.032 | 0.022696 | 10 | 34.68 | 6.526 | Questionable pressure sensor data; Used pressure offset of 0.079 to recalculate 'Stream_m_Avg' -> the offset of 0.275 was measured at the new location of the probe, but we want depth at the original location , which is the metal pole in the stream (calculated 0.079 by subtracting 'Lvl_m_Avg' value at 9/8/12 13:15 from "Stream_m_Avg' at 9/8/12 13:00)
2014-06-07 15:15 | 69594 | 13.05 | 9.79 | 0.272 | 0.275 | 0.547 | 0.032 | 0.022662 | 9.95 | 34.31 | 6.51 | Questionable pressure sensor data; Used pressure offset of 0.079 to recalculate 'Stream_m_Avg' -> the offset of 0.275 was measured at the new location of the probe, but we want depth at the original location , which is the metal pole in the stream (calculated 0.079 by subtracting 'Lvl_m_Avg' value at 9/8/12 13:15 from "Stream_m_Avg' at 9/8/12 13:00)
2014-06-07 15:30 | 69595 | 13.06 | 9.76 | 0.302 | 0.275 | 0.577 | 0.032 | 0.022618 | 9.89 | 34.38 | 6.453 | Questionable pressure sensor data; Used pressure offset of 0.079 to recalculate 'Stream_m_Avg' -> the offset of 0.275 was measured at the new location of the probe, but we want depth at the original location , which is the metal pole in the stream (calculated 0.079 by subtracting 'Lvl_m_Avg' value at 9/8/12 13:15 from "Stream_m_Avg' at 9/8/12 13:00)
2014-06-07 15:45 | 69596 | 13.07 | 9.72 | 0.319 | 0.275 | 0.594 | 0.032 | 0.022567 | 9.81 | 34.48 | 6.439 | Questionable pressure sensor data; Used pressure offset of 0.079 to recalculate 'Stream_m_Avg' -> the offset of 0.275 was measured at the new location of the probe, but we want depth at the original location , which is the metal pole in the stream (calculated 0.079 by subtracting 'Lvl_m_Avg' value at 9/8/12 13:15 from "Stream_m_Avg' at 9/8/12 13:00)
2014-06-07 16:00 | 69597 | 13.07 | 9.66 | 0.333 | 0.275 | 0.608 | 0.032 | 0.0225 | 9.75 | 34.28 | 6.509 | Questionable pressure sensor data; Used pressure offset of 0.079 to recalculate 'Stream_m_Avg' -> the offset of 0.275 was measured at the new location of the probe, but we want depth at the original location , which is the metal pole in the stream (calculated 0.079 by subtracting 'Lvl_m_Avg' value at 9/8/12 13:15 from "Stream_m_Avg' at 9/8/12 13:00)
2014-06-07 16:15 | 69598 | 13.09 | 9.61 | 0.343 | 0.275 | 0.618 | 0.032 | 0.022449 | 9.69 | 33.97 | 6.313 | Questionable pressure sensor data; Used pressure offset of 0.079 to recalculate 'Stream_m_Avg' -> the offset of 0.275 was measured at the new location of the probe, but we want depth at the original location , which is the metal pole in the stream (calculated 0.079 by subtracting 'Lvl_m_Avg' value at 9/8/12 13:15 from "Stream_m_Avg' at 9/8/12 13:00)
2014-06-07 16:30 | 69599 | 13.09 | 9.55 | 0.339 | 0.275 | 0.614 | 0.032 | 0.022414 | 9.62 | 34.88 | 6.529 | Questionable pressure sensor data; Used pressure offset of 0.079 to recalculate 'Stream_m_Avg' -> the offset of 0.275 was measured at the new location of the probe, but we want depth at the original location , which is the metal pole in the stream (calculated 0.079 by subtracting 'Lvl_m_Avg' value at 9/8/12 13:15 from "Stream_m_Avg' at 9/8/12 13:00)
2014-06-07 16:45 | 69600 | 13.08 | 9.5 | 0.337 | 0.275 | 0.612 | 0.032 | 0.022388 | 9.58 | 34.68 | 6.535 | Questionable pressure sensor data; Used pressure offset of 0.079 to recalculate 'Stream_m_Avg' -> the offset of 0.275 was measured at the new location of the probe, but we want depth at the original location , which is the metal pole in the stream (calculated 0.079 by subtracting 'Lvl_m_Avg' value at 9/8/12 13:15 from "Stream_m_Avg' at 9/8/12 13:00)
2014-06-07 17:00 | 69601 | 13.1 | 9.48 | 0.348 | 0.275 | 0.623 | 0.032 | 0.022365 | 9.58 | 35.22 | 6.565 | Questionable pressure sensor data; Used pressure offset of 0.079 to recalculate 'Stream_m_Avg' -> the offset of 0.275 was measured at the new location of the probe, but we want depth at the original location , which is the metal pole in the stream (calculated 0.079 by subtracting 'Lvl_m_Avg' value at 9/8/12 13:15 from "Stream_m_Avg' at 9/8/12 13:00)
2014-06-07 17:15 | 69602 | 13.11 | 9.46 | 0.361 | 0.275 | 0.636 | 0.032 | 0.022329 | 9.55 | 34.68 | 6.577 | Questionable pressure sensor data; Used pressure offset of 0.079 to recalculate 'Stream_m_Avg' -> the offset of 0.275 was measured at the new location of the probe, but we want depth at the original location , which is the metal pole in the stream (calculated 0.079 by subtracting 'Lvl_m_Avg' value at 9/8/12 13:15 from "Stream_m_Avg' at 9/8/12 13:00)
2014-06-07 17:30 | 69603 | 13.11 | 9.43 | 0.356 | 0.275 | 0.631 | 0.032 | 0.022319 | 9.52 | 34.61 | 6.499 | Questionable pressure sensor data; Used pressure offset of 0.079 to recalculate 'Stream_m_Avg' -> the offset of 0.275 was measured at the new location of the probe, but we want depth at the original location , which is the metal pole in the stream (calculated 0.079 by subtracting 'Lvl_m_Avg' value at 9/8/12 13:15 from "Stream_m_Avg' at 9/8/12 13:00)
2014-06-07 17:45 | 69604 | 13.11 | 9.41 | 0.35 | 0.275 | 0.625 | 0.032 | 0.022253 | 9.5 | 34.38 | 6.455 | Questionable pressure sensor data; Used pressure offset of 0.079 to recalculate 'Stream_m_Avg' -> the offset of 0.275 was measured at the new location of the probe, but we want depth at the original location , which is the metal pole in the stream (calculated 0.079 by subtracting 'Lvl_m_Avg' value at 9/8/12 13:15 from "Stream_m_Avg' at 9/8/12 13:00)
2014-06-07 18:00 | 69605 | 13.11 | 9.4 | 0.347 | 0.275 | 0.622 | 0.032 | 0.022145 | 9.48 | 34.65 | 6.492 | Questionable pressure sensor data; Used pressure offset of 0.079 to recalculate 'Stream_m_Avg' -> the offset of 0.275 was measured at the new location of the probe, but we want depth at the original location , which is the metal pole in the stream (calculated 0.079 by subtracting 'Lvl_m_Avg' value at 9/8/12 13:15 from "Stream_m_Avg' at 9/8/12 13:00)
2014-06-07 18:15 | 69606 | 13.1 | 9.38 | 0.358 | 0.275 | 0.633 | 0.032 | 0.02208 | 9.47 | 34.68 | 6.537 | Questionable pressure sensor data; Used pressure offset of 0.079 to recalculate 'Stream_m_Avg' -> the offset of 0.275 was measured at the new location of the probe, but we want depth at the original location , which is the metal pole in the stream (calculated 0.079 by subtracting 'Lvl_m_Avg' value at 9/8/12 13:15 from "Stream_m_Avg' at 9/8/12 13:00)
2014-06-07 18:30 | 69607 | 13.12 | 9.36 | 0.366 | 0.275 | 0.641 | 0.032 | 0.022037 | 9.46 | 34.35 | 6.553 | Questionable pressure sensor data; Used pressure offset of 0.079 to recalculate 'Stream_m_Avg' -> the offset of 0.275 was measured at the new location of the probe, but we want depth at the original location , which is the metal pole in the stream (calculated 0.079 by subtracting 'Lvl_m_Avg' value at 9/8/12 13:15 from "Stream_m_Avg' at 9/8/12 13:00)
2014-06-07 18:45 | 69608 | 13.13 | 9.35 | 0.373 | 0.275 | 0.648 | 0.032 | 0.022007 | 9.44 | 34.82 | 6.432 | Questionable pressure sensor data; Used pressure offset of 0.079 to recalculate 'Stream_m_Avg' -> the offset of 0.275 was measured at the new location of the probe, but we want depth at the original location , which is the metal pole in the stream (calculated 0.079 by subtracting 'Lvl_m_Avg' value at 9/8/12 13:15 from "Stream_m_Avg' at 9/8/12 13:00)
2014-06-07 19:00 | 69609 | 13.14 | 9.33 | 0.379 | 0.275 | 0.654 | 0.032 | 0.02197 | 9.42 | 34.76 | 6.499 | Questionable pressure sensor data; Used pressure offset of 0.079 to recalculate 'Stream_m_Avg' -> the offset of 0.275 was measured at the new location of the probe, but we want depth at the original location , which is the metal pole in the stream (calculated 0.079 by subtracting 'Lvl_m_Avg' value at 9/8/12 13:15 from "Stream_m_Avg' at 9/8/12 13:00)
2014-06-07 19:15 | 69610 | 13.13 | 9.31 | 0.389 | 0.275 | 0.664 | 0.032 | 0.021955 | 9.39 | 33.81 | 6.521 | Questionable pressure sensor data; Used pressure offset of 0.079 to recalculate 'Stream_m_Avg' -> the offset of 0.275 was measured at the new location of the probe, but we want depth at the original location , which is the metal pole in the stream (calculated 0.079 by subtracting 'Lvl_m_Avg' value at 9/8/12 13:15 from "Stream_m_Avg' at 9/8/12 13:00)
2014-06-07 19:30 | 69611 | 13.15 | 9.29 | 0.403 | 0.275 | 0.678 | 0.032 | 0.021961 | 9.37 | 33.17 | 6.273 | Questionable pressure sensor data; Used pressure offset of 0.079 to recalculate 'Stream_m_Avg' -> the offset of 0.275 was measured at the new location of the probe, but we want depth at the original location , which is the metal pole in the stream (calculated 0.079 by subtracting 'Lvl_m_Avg' value at 9/8/12 13:15 from "Stream_m_Avg' at 9/8/12 13:00)
2014-06-07 19:45 | 69612 | 13.13 | 9.27 | 0.411 | 0.275 | 0.686 | 0.032 | 0.021942 | 9.34 | 33 | 6.234 | Questionable pressure sensor data; Used pressure offset of 0.079 to recalculate 'Stream_m_Avg' -> the offset of 0.275 was measured at the new location of the probe, but we want depth at the original location , which is the metal pole in the stream (calculated 0.079 by subtracting 'Lvl_m_Avg' value at 9/8/12 13:15 from "Stream_m_Avg' at 9/8/12 13:00)
2014-06-07 20:00 | 69613 | 13.01 | 9.24 | 0.416 | 0.275 | 0.691 | 0.032 | 0.021896 | 9.3 | 33.04 | 6.21 | Questionable pressure sensor data; Used pressure offset of 0.079 to recalculate 'Stream_m_Avg' -> the offset of 0.275 was measured at the new location of the probe, but we want depth at the original location , which is the metal pole in the stream (calculated 0.079 by subtracting 'Lvl_m_Avg' value at 9/8/12 13:15 from "Stream_m_Avg' at 9/8/12 13:00)
2014-06-07 20:15 | 69614 | 12.86 | 9.2 | 0.426 | 0.275 | 0.701 | 0.032 | 0.021877 | 9.27 | 33.41 | 6.283 | Questionable pressure sensor data; Used pressure offset of 0.079 to recalculate 'Stream_m_Avg' -> the offset of 0.275 was measured at the new location of the probe, but we want depth at the original location , which is the metal pole in the stream (calculated 0.079 by subtracting 'Lvl_m_Avg' value at 9/8/12 13:15 from "Stream_m_Avg' at 9/8/12 13:00)
2014-06-07 20:30 | 69615 | 12.76 | 9.16 | 0.439 | 0.275 | 0.714 | 0.032 | 0.021849 | 9.21 | 34.33 | 6.312 | Questionable pressure sensor data; Used pressure offset of 0.079 to recalculate 'Stream_m_Avg' -> the offset of 0.275 was measured at the new location of the probe, but we want depth at the original location , which is the metal pole in the stream (calculated 0.079 by subtracting 'Lvl_m_Avg' value at 9/8/12 13:15 from "Stream_m_Avg' at 9/8/12 13:00)
2014-06-07 20:45 | 69616 | 12.72 | 9.12 | 0.457 | 0.275 | 0.732 | 0.032 | 0.021804 | 9.16 | 34.77 | 6.503 | Questionable pressure sensor data; Used pressure offset of 0.079 to recalculate 'Stream_m_Avg' -> the offset of 0.275 was measured at the new location of the probe, but we want depth at the original location , which is the metal pole in the stream (calculated 0.079 by subtracting 'Lvl_m_Avg' value at 9/8/12 13:15 from "Stream_m_Avg' at 9/8/12 13:00)
2014-06-07 21:00 | 69617 | 12.71 | 9.07 | 0.469 | 0.275 | 0.744 | 0.032 | 0.021727 | 9.1 | 34.9 | 6.562 | Questionable pressure sensor data; Used pressure offset of 0.079 to recalculate 'Stream_m_Avg' -> the offset of 0.275 was measured at the new location of the probe, but we want depth at the original location , which is the metal pole in the stream (calculated 0.079 by subtracting 'Lvl_m_Avg' value at 9/8/12 13:15 from "Stream_m_Avg' at 9/8/12 13:00)
2014-06-07 21:15 | 69618 | 12.68 | 9.01 | 0.478 | 0.275 | 0.753 | 0.032 | 0.021677 | 9.04 | 34.67 | 6.55 | Questionable pressure sensor data; Used pressure offset of 0.079 to recalculate 'Stream_m_Avg' -> the offset of 0.275 was measured at the new location of the probe, but we want depth at the original location , which is the metal pole in the stream (calculated 0.079 by subtracting 'Lvl_m_Avg' value at 9/8/12 13:15 from "Stream_m_Avg' at 9/8/12 13:00)
2014-06-07 21:30 | 69619 | 12.66 | 8.96 | 0.482 | 0.275 | 0.757 | 0.032 | 0.021614 | 8.98 | 34.7 | 6.531 | Questionable pressure sensor data; Used pressure offset of 0.079 to recalculate 'Stream_m_Avg' -> the offset of 0.275 was measured at the new location of the probe, but we want depth at the original location , which is the metal pole in the stream (calculated 0.079 by subtracting 'Lvl_m_Avg' value at 9/8/12 13:15 from "Stream_m_Avg' at 9/8/12 13:00)
2014-06-07 21:45 | 69620 | 12.64 | 8.91 | 0.485 | 0.275 | 0.76 | 0.032 | 0.02157 | 8.93 | 34.94 | 6.547 | Questionable pressure sensor data; Used pressure offset of 0.079 to recalculate 'Stream_m_Avg' -> the offset of 0.275 was measured at the new location of the probe, but we want depth at the original location , which is the metal pole in the stream (calculated 0.079 by subtracting 'Lvl_m_Avg' value at 9/8/12 13:15 from "Stream_m_Avg' at 9/8/12 13:00)
2014-06-07 22:00 | 69621 | 12.61 | 8.86 | 0.487 | 0.275 | 0.762 | 0.032 | 0.021529 | 8.88 | 34.91 | 6.57 | Questionable pressure sensor data; Used pressure offset of 0.079 to recalculate 'Stream_m_Avg' -> the offset of 0.275 was measured at the new location of the probe, but we want depth at the original location , which is the metal pole in the stream (calculated 0.079 by subtracting 'Lvl_m_Avg' value at 9/8/12 13:15 from "Stream_m_Avg' at 9/8/12 13:00)
2014-06-07 22:15 | 69622 | 12.61 | 8.81 | 0.485 | 0.275 | 0.76 | 0.032 | 0.021487 | 8.82 | 34.77 | 6.564 | Questionable pressure sensor data; Used pressure offset of 0.079 to recalculate 'Stream_m_Avg' -> the offset of 0.275 was measured at the new location of the probe, but we want depth at the original location , which is the metal pole in the stream (calculated 0.079 by subtracting 'Lvl_m_Avg' value at 9/8/12 13:15 from "Stream_m_Avg' at 9/8/12 13:00)
2014-06-07 22:30 | 69623 | 12.62 | 8.75 | 0.483 | 0.275 | 0.758 | 0.032 | 0.021427 | 8.76 | 34.57 | 6.529 | Questionable pressure sensor data; Used pressure offset of 0.079 to recalculate 'Stream_m_Avg' -> the offset of 0.275 was measured at the new location of the probe, but we want depth at the original location , which is the metal pole in the stream (calculated 0.079 by subtracting 'Lvl_m_Avg' value at 9/8/12 13:15 from "Stream_m_Avg' at 9/8/12 13:00)
2014-06-07 22:45 | 69624 | 12.6 | 8.7 | 0.48 | 0.275 | 0.755 | 0.032 | 0.021373 | 8.7 | 34.87 | 6.529 | Questionable pressure sensor data; Used pressure offset of 0.079 to recalculate 'Stream_m_Avg' -> the offset of 0.275 was measured at the new location of the probe, but we want depth at the original location , which is the metal pole in the stream (calculated 0.079 by subtracting 'Lvl_m_Avg' value at 9/8/12 13:15 from "Stream_m_Avg' at 9/8/12 13:00)
2014-06-07 23:00 | 69625 | 12.58 | 8.64 | 0.478 | 0.275 | 0.753 | 0.032 | 0.021337 | 8.64 | 35.11 | 6.589 | Questionable pressure sensor data; Used pressure offset of 0.079 to recalculate 'Stream_m_Avg' -> the offset of 0.275 was measured at the new location of the probe, but we want depth at the original location , which is the metal pole in the stream (calculated 0.079 by subtracting 'Lvl_m_Avg' value at 9/8/12 13:15 from "Stream_m_Avg' at 9/8/12 13:00)
2014-06-07 23:15 | 69626 | 12.57 | 8.59 | 0.477 | 0.275 | 0.752 | 0.032 | 0.021302 | 8.59 | 35.28 | 6.63 | Questionable pressure sensor data; Used pressure offset of 0.079 to recalculate 'Stream_m_Avg' -> the offset of 0.275 was measured at the new location of the probe, but we want depth at the original location , which is the metal pole in the stream (calculated 0.079 by subtracting 'Lvl_m_Avg' value at 9/8/12 13:15 from "Stream_m_Avg' at 9/8/12 13:00)
2014-06-07 23:30 | 69627 | 12.56 | 8.53 | 0.476 | 0.275 | 0.751 | 0.032 | 0.021259 | 8.53 | 35.18 | 6.659 | Questionable pressure sensor data; Used pressure offset of 0.079 to recalculate 'Stream_m_Avg' -> the offset of 0.275 was measured at the new location of the probe, but we want depth at the original location , which is the metal pole in the stream (calculated 0.079 by subtracting 'Lvl_m_Avg' value at 9/8/12 13:15 from "Stream_m_Avg' at 9/8/12 13:00)
2014-06-07 23:45 | 69628 | 12.55 | 8.47 | 0.473 | 0.275 | 0.748 | 0.032 | 0.021215 | 8.47 | 35.52 | 6.661 | Questionable pressure sensor data; Used pressure offset of 0.079 to recalculate 'Stream_m_Avg' -> the offset of 0.275 was measured at the new location of the probe, but we want depth at the original location , which is the metal pole in the stream (calculated 0.079 by subtracting 'Lvl_m_Avg' value at 9/8/12 13:15 from "Stream_m_Avg' at 9/8/12 13:00)
2014-06-08 | 69629 | 12.54 | 8.42 | 0.47 | 0.275 | 0.745 | 0.032 | 0.02117 | 8.4 | 35.39 | 6.678 | Questionable pressure sensor data; Used pressure offset of 0.079 to recalculate 'Stream_m_Avg' -> the offset of 0.275 was measured at the new location of the probe, but we want depth at the original location , which is the metal pole in the stream (calculated 0.079 by subtracting 'Lvl_m_Avg' value at 9/8/12 13:15 from "Stream_m_Avg' at 9/8/12 13:00)
2014-06-08 00:15 | 69630 | 12.55 | 8.36 | 0.466 | 0.275 | 0.741 | 0.032 | 0.021126 | 8.35 | 35.39 | 6.666 | Questionable pressure sensor data; Used pressure offset of 0.079 to recalculate 'Stream_m_Avg' -> the offset of 0.275 was measured at the new location of the probe, but we want depth at the original location , which is the metal pole in the stream (calculated 0.079 by subtracting 'Lvl_m_Avg' value at 9/8/12 13:15 from "Stream_m_Avg' at 9/8/12 13:00)
2014-06-08 00:30 | 69631 | 12.53 | 8.31 | 0.464 | 0.275 | 0.739 | 0.032 | 0.021091 | 8.3 | 35.32 | 6.657 | Questionable pressure sensor data; Used pressure offset of 0.079 to recalculate 'Stream_m_Avg' -> the offset of 0.275 was measured at the new location of the probe, but we want depth at the original location , which is the metal pole in the stream (calculated 0.079 by subtracting 'Lvl_m_Avg' value at 9/8/12 13:15 from "Stream_m_Avg' at 9/8/12 13:00)
2014-06-08 00:45 | 69632 | 12.52 | 8.26 | 0.459 | 0.275 | 0.734 | 0.032 | 0.021068 | 8.25 | 35.39 | 6.657 | Questionable pressure sensor data; Used pressure offset of 0.079 to recalculate 'Stream_m_Avg' -> the offset of 0.275 was measured at the new location of the probe, but we want depth at the original location , which is the metal pole in the stream (calculated 0.079 by subtracting 'Lvl_m_Avg' value at 9/8/12 13:15 from "Stream_m_Avg' at 9/8/12 13:00)
2014-06-08 01:00 | 69633 | 12.51 | 8.2 | 0.454 | 0.275 | 0.729 | 0.032 | 0.021059 | 8.18 | 35.32 | 6.653 | Questionable pressure sensor data; Used pressure offset of 0.079 to recalculate 'Stream_m_Avg' -> the offset of 0.275 was measured at the new location of the probe, but we want depth at the original location , which is the metal pole in the stream (calculated 0.079 by subtracting 'Lvl_m_Avg' value at 9/8/12 13:15 from "Stream_m_Avg' at 9/8/12 13:00)
2014-06-08 01:15 | 69634 | 12.5 | 8.14 | 0.449 | 0.275 | 0.724 | 0.032 | 0.02108 | 8.12 | 35.26 | 6.644 | Questionable pressure sensor data; Used pressure offset of 0.079 to recalculate 'Stream_m_Avg' -> the offset of 0.275 was measured at the new location of the probe, but we want depth at the original location , which is the metal pole in the stream (calculated 0.079 by subtracting 'Lvl_m_Avg' value at 9/8/12 13:15 from "Stream_m_Avg' at 9/8/12 13:00)
2014-06-08 01:30 | 69635 | 12.5 | 8.09 | 0.445 | 0.275 | 0.72 | 0.032 | 0.021083 | 8.06 | 35.59 | 6.704 | Questionable pressure sensor data; Used pressure offset of 0.079 to recalculate 'Stream_m_Avg' -> the offset of 0.275 was measured at the new location of the probe, but we want depth at the original location , which is the metal pole in the stream (calculated 0.079 by subtracting 'Lvl_m_Avg' value at 9/8/12 13:15 from "Stream_m_Avg' at 9/8/12 13:00)
2014-06-08 01:45 | 69636 | 12.5 | 8.03 | 0.441 | 0.275 | 0.716 | 0.032 | 0.021058 | 8 | 35.46 | 6.691 | Questionable pressure sensor data; Used pressure offset of 0.079 to recalculate 'Stream_m_Avg' -> the offset of 0.275 was measured at the new location of the probe, but we want depth at the original location , which is the metal pole in the stream (calculated 0.079 by subtracting 'Lvl_m_Avg' value at 9/8/12 13:15 from "Stream_m_Avg' at 9/8/12 13:00)
2014-06-08 02:00 | 69637 | 12.49 | 7.973 | 0.437 | 0.275 | 0.712 | 0.032 | 0.02102 | 7.953 | 35.59 | 6.697 | Questionable pressure sensor data; Used pressure offset of 0.079 to recalculate 'Stream_m_Avg' -> the offset of 0.275 was measured at the new location of the probe, but we want depth at the original location , which is the metal pole in the stream (calculated 0.079 by subtracting 'Lvl_m_Avg' value at 9/8/12 13:15 from "Stream_m_Avg' at 9/8/12 13:00)
2014-06-08 02:15 | 69638 | 12.48 | 7.913 | 0.435 | 0.275 | 0.71 | 0.032 | 0.020974 | 7.888 | 35.66 | 6.704 | Questionable pressure sensor data; Used pressure offset of 0.079 to recalculate 'Stream_m_Avg' -> the offset of 0.275 was measured at the new location of the probe, but we want depth at the original location , which is the metal pole in the stream (calculated 0.079 by subtracting 'Lvl_m_Avg' value at 9/8/12 13:15 from "Stream_m_Avg' at 9/8/12 13:00)
2014-06-08 02:30 | 69639 | 12.48 | 7.852 | 0.433 | 0.275 | 0.708 | 0.032 | 0.020914 | 7.826 | 35.59 | 6.707 | Questionable pressure sensor data; Used pressure offset of 0.079 to recalculate 'Stream_m_Avg' -> the offset of 0.275 was measured at the new location of the probe, but we want depth at the original location , which is the metal pole in the stream (calculated 0.079 by subtracting 'Lvl_m_Avg' value at 9/8/12 13:15 from "Stream_m_Avg' at 9/8/12 13:00)
2014-06-08 02:45 | 69640 | 12.48 | 7.794 | 0.434 | 0.275 | 0.709 | 0.032 | 0.020854 | 7.769 | 35.49 | 6.69 | Questionable pressure sensor data; Used pressure offset of 0.079 to recalculate 'Stream_m_Avg' -> the offset of 0.275 was measured at the new location of the probe, but we want depth at the original location , which is the metal pole in the stream (calculated 0.079 by subtracting 'Lvl_m_Avg' value at 9/8/12 13:15 from "Stream_m_Avg' at 9/8/12 13:00)
2014-06-08 03:00 | 69641 | 12.48 | 7.738 | 0.432 | 0.275 | 0.707 | 0.032 | 0.020808 | 7.717 | 35.39 | 6.656 | Questionable pressure sensor data; Used pressure offset of 0.079 to recalculate 'Stream_m_Avg' -> the offset of 0.275 was measured at the new location of the probe, but we want depth at the original location , which is the metal pole in the stream (calculated 0.079 by subtracting 'Lvl_m_Avg' value at 9/8/12 13:15 from "Stream_m_Avg' at 9/8/12 13:00)
2014-06-08 03:15 | 69642 | 12.47 | 7.684 | 0.429 | 0.275 | 0.704 | 0.032 | 0.020761 | 7.663 | 35.73 | 6.685 | Questionable pressure sensor data; Used pressure offset of 0.079 to recalculate 'Stream_m_Avg' -> the offset of 0.275 was measured at the new location of the probe, but we want depth at the original location , which is the metal pole in the stream (calculated 0.079 by subtracting 'Lvl_m_Avg' value at 9/8/12 13:15 from "Stream_m_Avg' at 9/8/12 13:00)
2014-06-08 03:30 | 69643 | 12.46 | 7.63 | 0.426 | 0.275 | 0.701 | 0.032 | 0.020702 | 7.605 | 35.76 | 6.73 | Questionable pressure sensor data; Used pressure offset of 0.079 to recalculate 'Stream_m_Avg' -> the offset of 0.275 was measured at the new location of the probe, but we want depth at the original location , which is the metal pole in the stream (calculated 0.079 by subtracting 'Lvl_m_Avg' value at 9/8/12 13:15 from "Stream_m_Avg' at 9/8/12 13:00)
2014-06-08 03:45 | 69644 | 12.47 | 7.575 | 0.421 | 0.275 | 0.696 | 0.032 | 0.020653 | 7.543 | 35.8 | 6.729 | Questionable pressure sensor data; Used pressure offset of 0.079 to recalculate 'Stream_m_Avg' -> the offset of 0.275 was measured at the new location of the probe, but we want depth at the original location , which is the metal pole in the stream (calculated 0.079 by subtracting 'Lvl_m_Avg' value at 9/8/12 13:15 from "Stream_m_Avg' at 9/8/12 13:00)
2014-06-08 04:00 | 69645 | 12.46 | 7.521 | 0.417 | 0.275 | 0.692 | 0.032 | 0.020602 | 7.49 | 35.73 | 6.73 | Questionable pressure sensor data; Used pressure offset of 0.079 to recalculate 'Stream_m_Avg' -> the offset of 0.275 was measured at the new location of the probe, but we want depth at the original location , which is the metal pole in the stream (calculated 0.079 by subtracting 'Lvl_m_Avg' value at 9/8/12 13:15 from "Stream_m_Avg' at 9/8/12 13:00)
2014-06-08 04:15 | 69646 | 12.46 | 7.467 | 0.415 | 0.275 | 0.69 | 0.032 | 0.020536 | 7.439 | 35.73 | 6.719 | Questionable pressure sensor data; Used pressure offset of 0.079 to recalculate 'Stream_m_Avg' -> the offset of 0.275 was measured at the new location of the probe, but we want depth at the original location , which is the metal pole in the stream (calculated 0.079 by subtracting 'Lvl_m_Avg' value at 9/8/12 13:15 from "Stream_m_Avg' at 9/8/12 13:00)
2014-06-08 04:30 | 69647 | 12.46 | 7.412 | 0.413 | 0.275 | 0.688 | 0.032 | 0.020481 | 7.38 | 35.8 | 6.739 | Questionable pressure sensor data; Used pressure offset of 0.079 to recalculate 'Stream_m_Avg' -> the offset of 0.275 was measured at the new location of the probe, but we want depth at the original location , which is the metal pole in the stream (calculated 0.079 by subtracting 'Lvl_m_Avg' value at 9/8/12 13:15 from "Stream_m_Avg' at 9/8/12 13:00)
2014-06-08 04:45 | 69648 | 12.45 | 7.358 | 0.411 | 0.275 | 0.686 | 0.032 | 0.020423 | 7.33 | 35.94 | 6.757 | Questionable pressure sensor data; Used pressure offset of 0.079 to recalculate 'Stream_m_Avg' -> the offset of 0.275 was measured at the new location of the probe, but we want depth at the original location , which is the metal pole in the stream (calculated 0.079 by subtracting 'Lvl_m_Avg' value at 9/8/12 13:15 from "Stream_m_Avg' at 9/8/12 13:00)
2014-06-08 05:00 | 69649 | 12.45 | 7.303 | 0.41 | 0.275 | 0.685 | 0.032 | 0.020371 | 7.271 | 36.01 | 6.765 | Questionable pressure sensor data; Used pressure offset of 0.079 to recalculate 'Stream_m_Avg' -> the offset of 0.275 was measured at the new location of the probe, but we want depth at the original location , which is the metal pole in the stream (calculated 0.079 by subtracting 'Lvl_m_Avg' value at 9/8/12 13:15 from "Stream_m_Avg' at 9/8/12 13:00)
2014-06-08 05:15 | 69650 | 12.45 | 7.246 | 0.406 | 0.275 | 0.681 | 0.032 | 0.020326 | 7.214 | 36.01 | 6.765 | Questionable pressure sensor data; Used pressure offset of 0.079 to recalculate 'Stream_m_Avg' -> the offset of 0.275 was measured at the new location of the probe, but we want depth at the original location , which is the metal pole in the stream (calculated 0.079 by subtracting 'Lvl_m_Avg' value at 9/8/12 13:15 from "Stream_m_Avg' at 9/8/12 13:00)
2014-06-08 05:30 | 69651 | 12.45 | 7.191 | 0.401 | 0.275 | 0.676 | 0.032 | 0.020275 | 7.166 | 35.94 | 6.766 | Questionable pressure sensor data; Used pressure offset of 0.079 to recalculate 'Stream_m_Avg' -> the offset of 0.275 was measured at the new location of the probe, but we want depth at the original location , which is the metal pole in the stream (calculated 0.079 by subtracting 'Lvl_m_Avg' value at 9/8/12 13:15 from "Stream_m_Avg' at 9/8/12 13:00)
2014-06-08 05:45 | 69652 | 12.47 | 7.14 | 0.397 | 0.275 | 0.672 | 0.032 | 0.020239 | 7.11 | 35.74 | 6.749 | Questionable pressure sensor data; Used pressure offset of 0.079 to recalculate 'Stream_m_Avg' -> the offset of 0.275 was measured at the new location of the probe, but we want depth at the original location , which is the metal pole in the stream (calculated 0.079 by subtracting 'Lvl_m_Avg' value at 9/8/12 13:15 from "Stream_m_Avg' at 9/8/12 13:00)
2014-06-08 06:00 | 69653 | 12.48 | 7.094 | 0.394 | 0.275 | 0.669 | 0.032 | 0.020213 | 7.074 | 36.04 | 6.776 | Questionable pressure sensor data; Used pressure offset of 0.079 to recalculate 'Stream_m_Avg' -> the offset of 0.275 was measured at the new location of the probe, but we want depth at the original location , which is the metal pole in the stream (calculated 0.079 by subtracting 'Lvl_m_Avg' value at 9/8/12 13:15 from "Stream_m_Avg' at 9/8/12 13:00)
2014-06-08 06:15 | 69654 | 12.52 | 7.052 | 0.389 | 0.275 | 0.664 | 0.032 | 0.020193 | 7.033 | 36.08 | 6.789 | Questionable pressure sensor data; Used pressure offset of 0.079 to recalculate 'Stream_m_Avg' -> the offset of 0.275 was measured at the new location of the probe, but we want depth at the original location , which is the metal pole in the stream (calculated 0.079 by subtracting 'Lvl_m_Avg' value at 9/8/12 13:15 from "Stream_m_Avg' at 9/8/12 13:00)
2014-06-08 06:30 | 69655 | 12.54 | 7.014 | 0.384 | 0.275 | 0.659 | 0.032 | 0.02017 | 7.005 | 35.91 | 6.766 | Questionable pressure sensor data; Used pressure offset of 0.079 to recalculate 'Stream_m_Avg' -> the offset of 0.275 was measured at the new location of the probe, but we want depth at the original location , which is the metal pole in the stream (calculated 0.079 by subtracting 'Lvl_m_Avg' value at 9/8/12 13:15 from "Stream_m_Avg' at 9/8/12 13:00)
2014-06-08 06:45 | 69656 | 12.54 | 6.981 | 0.379 | 0.275 | 0.654 | 0.032 | 0.020153 | 6.979 | 35.5 | 6.705 | Questionable pressure sensor data; Used pressure offset of 0.079 to recalculate 'Stream_m_Avg' -> the offset of 0.275 was measured at the new location of the probe, but we want depth at the original location , which is the metal pole in the stream (calculated 0.079 by subtracting 'Lvl_m_Avg' value at 9/8/12 13:15 from "Stream_m_Avg' at 9/8/12 13:00)
2014-06-08 07:00 | 69657 | 12.58 | 6.95 | 0.375 | 0.275 | 0.65 | 0.032 | 0.020141 | 6.951 | 35.74 | 6.693 | Questionable pressure sensor data; Used pressure offset of 0.079 to recalculate 'Stream_m_Avg' -> the offset of 0.275 was measured at the new location of the probe, but we want depth at the original location , which is the metal pole in the stream (calculated 0.079 by subtracting 'Lvl_m_Avg' value at 9/8/12 13:15 from "Stream_m_Avg' at 9/8/12 13:00)
2014-06-08 07:15 | 69658 | 12.65 | 6.923 | 0.371 | 0.275 | 0.646 | 0.032 | 0.020141 | 6.93 | 35.67 | 6.723 | Questionable pressure sensor data; Used pressure offset of 0.079 to recalculate 'Stream_m_Avg' -> the offset of 0.275 was measured at the new location of the probe, but we want depth at the original location , which is the metal pole in the stream (calculated 0.079 by subtracting 'Lvl_m_Avg' value at 9/8/12 13:15 from "Stream_m_Avg' at 9/8/12 13:00)
2014-06-08 07:30 | 69659 | 12.96 | 6.899 | 0.359 | 0.275 | 0.634 | 0.032 | 0.02014 | 6.905 | 35.88 | 6.726 | Questionable pressure sensor data; Used pressure offset of 0.079 to recalculate 'Stream_m_Avg' -> the offset of 0.275 was measured at the new location of the probe, but we want depth at the original location , which is the metal pole in the stream (calculated 0.079 by subtracting 'Lvl_m_Avg' value at 9/8/12 13:15 from "Stream_m_Avg' at 9/8/12 13:00)
2014-06-08 07:45 | 69660 | 13.29 | 6.878 | 0.341 | 0.275 | 0.616 | 0.032 | 0.020133 | 6.896 | 35.81 | 6.742 | Questionable pressure sensor data; Used pressure offset of 0.079 to recalculate 'Stream_m_Avg' -> the offset of 0.275 was measured at the new location of the probe, but we want depth at the original location , which is the metal pole in the stream (calculated 0.079 by subtracting 'Lvl_m_Avg' value at 9/8/12 13:15 from "Stream_m_Avg' at 9/8/12 13:00)
2014-06-08 08:00 | 69661 | 13.44 | 6.863 | 0.318 | 0.275 | 0.593 | 0.032 | 0.020141 | 6.894 | 35.5 | 6.704 | Questionable pressure sensor data; Used pressure offset of 0.079 to recalculate 'Stream_m_Avg' -> the offset of 0.275 was measured at the new location of the probe, but we want depth at the original location , which is the metal pole in the stream (calculated 0.079 by subtracting 'Lvl_m_Avg' value at 9/8/12 13:15 from "Stream_m_Avg' at 9/8/12 13:00)
2014-06-08 08:15 | 69662 | 13.42 | 6.858 | 0.301 | 0.275 | 0.576 | 0.032 | 0.020156 | 6.91 | 35.12 | 6.648 | Questionable pressure sensor data; Used pressure offset of 0.079 to recalculate 'Stream_m_Avg' -> the offset of 0.275 was measured at the new location of the probe, but we want depth at the original location , which is the metal pole in the stream (calculated 0.079 by subtracting 'Lvl_m_Avg' value at 9/8/12 13:15 from "Stream_m_Avg' at 9/8/12 13:00)
2014-06-08 08:30 | 69663 | 13.43 | 6.866 | 0.284 | 0.275 | 0.559 | 0.032 | 0.020178 | 6.942 | 34.61 | 6.572 | Questionable pressure sensor data; Used pressure offset of 0.079 to recalculate 'Stream_m_Avg' -> the offset of 0.275 was measured at the new location of the probe, but we want depth at the original location , which is the metal pole in the stream (calculated 0.079 by subtracting 'Lvl_m_Avg' value at 9/8/12 13:15 from "Stream_m_Avg' at 9/8/12 13:00)
2014-06-08 08:45 | 69664 | 13.38 | 6.889 | 0.276 | 0.275 | 0.551 | 0.032 | 0.020214 | 6.983 | 34.45 | 6.507 | Questionable pressure sensor data; Used pressure offset of 0.079 to recalculate 'Stream_m_Avg' -> the offset of 0.275 was measured at the new location of the probe, but we want depth at the original location , which is the metal pole in the stream (calculated 0.079 by subtracting 'Lvl_m_Avg' value at 9/8/12 13:15 from "Stream_m_Avg' at 9/8/12 13:00)
2014-06-08 09:00 | 69665 | 13.38 | 6.926 | 0.264 | 0.275 | 0.539 | 0.032 | 0.020266 | 7.045 | 34.68 | 6.522 | Questionable pressure sensor data; Used pressure offset of 0.079 to recalculate 'Stream_m_Avg' -> the offset of 0.275 was measured at the new location of the probe, but we want depth at the original location , which is the metal pole in the stream (calculated 0.079 by subtracting 'Lvl_m_Avg' value at 9/8/12 13:15 from "Stream_m_Avg' at 9/8/12 13:00)
2014-06-08 09:15 | 69666 | 13.35 | 6.979 | 0.253 | 0.275 | 0.529 | 0.032 | 0.020347 | 7.117 | 34.24 | 6.506 | Questionable pressure sensor data; Used pressure offset of 0.079 to recalculate 'Stream_m_Avg' -> the offset of 0.275 was measured at the new location of the probe, but we want depth at the original location , which is the metal pole in the stream (calculated 0.079 by subtracting 'Lvl_m_Avg' value at 9/8/12 13:15 from "Stream_m_Avg' at 9/8/12 13:00)
2014-06-08 09:30 | 69667 | 13.34 | 7.047 | 0.247 | 0.275 | 0.522 | 0.032 | 0.020451 | 7.21 | 34.3 | 6.454 | Questionable pressure sensor data; Used pressure offset of 0.079 to recalculate 'Stream_m_Avg' -> the offset of 0.275 was measured at the new location of the probe, but we want depth at the original location , which is the metal pole in the stream (calculated 0.079 by subtracting 'Lvl_m_Avg' value at 9/8/12 13:15 from "Stream_m_Avg' at 9/8/12 13:00)
2014-06-08 09:45 | 69668 | 13.32 | 7.132 | 0.234 | 0.275 | 0.509 | 0.032 | 0.020553 | 7.321 | 34.27 | 6.391 | Questionable pressure sensor data; Used pressure offset of 0.079 to recalculate 'Stream_m_Avg' -> the offset of 0.275 was measured at the new location of the probe, but we want depth at the original location , which is the metal pole in the stream (calculated 0.079 by subtracting 'Lvl_m_Avg' value at 9/8/12 13:15 from "Stream_m_Avg' at 9/8/12 13:00)
2014-06-08 10:00 | 69669 | 13.3 | 7.235 | 0.219 | 0.275 | 0.494 | 0.032 | 0.020644 | 7.447 | 35.24 | 6.53 | Questionable pressure sensor data; Used pressure offset of 0.079 to recalculate 'Stream_m_Avg' -> the offset of 0.275 was measured at the new location of the probe, but we want depth at the original location , which is the metal pole in the stream (calculated 0.079 by subtracting 'Lvl_m_Avg' value at 9/8/12 13:15 from "Stream_m_Avg' at 9/8/12 13:00)
2014-06-08 10:15 | 69670 | 13.28 | 7.344 | 0.205 | 0.275 | 0.48 | 0.032 | 0.020732 | 7.575 | 34.26 | 6.597 | Questionable pressure sensor data; Used pressure offset of 0.079 to recalculate 'Stream_m_Avg' -> the offset of 0.275 was measured at the new location of the probe, but we want depth at the original location , which is the metal pole in the stream (calculated 0.079 by subtracting 'Lvl_m_Avg' value at 9/8/12 13:15 from "Stream_m_Avg' at 9/8/12 13:00)
2014-06-08 10:30 | 69671 | 13.27 | 7.455 | 0.213 | 0.275 | 0.488 | 0.032 | 0.020839 | 7.676 | 34.54 | 6.494 | Questionable pressure sensor data; Used pressure offset of 0.079 to recalculate 'Stream_m_Avg' -> the offset of 0.275 was measured at the new location of the probe, but we want depth at the original location , which is the metal pole in the stream (calculated 0.079 by subtracting 'Lvl_m_Avg' value at 9/8/12 13:15 from "Stream_m_Avg' at 9/8/12 13:00)
2014-06-08 10:45 | 69672 | 13.24 | 7.556 | 0.215 | 0.275 | 0.49 | 0.032 | 0.020995 | 7.784 | 35.68 | 6.641 | Questionable pressure sensor data; Used pressure offset of 0.079 to recalculate 'Stream_m_Avg' -> the offset of 0.275 was measured at the new location of the probe, but we want depth at the original location , which is the metal pole in the stream (calculated 0.079 by subtracting 'Lvl_m_Avg' value at 9/8/12 13:15 from "Stream_m_Avg' at 9/8/12 13:00)
2014-06-08 11:00 | 69673 | 13.23 | 7.665 | 0.236 | 0.275 | 0.511 | 0.032 | 0.021185 | 7.922 | 35.78 | 6.728 | Questionable pressure sensor data; Used pressure offset of 0.079 to recalculate 'Stream_m_Avg' -> the offset of 0.275 was measured at the new location of the probe, but we want depth at the original location , which is the metal pole in the stream (calculated 0.079 by subtracting 'Lvl_m_Avg' value at 9/8/12 13:15 from "Stream_m_Avg' at 9/8/12 13:00)
2014-06-08 11:15 | 69674 | 13.21 | 7.771 | 0.23 | 0.275 | 0.505 | 0.032 | 0.021389 | 8.02 | 35.71 | 6.734 | Questionable pressure sensor data; Used pressure offset of 0.079 to recalculate 'Stream_m_Avg' -> the offset of 0.275 was measured at the new location of the probe, but we want depth at the original location , which is the metal pole in the stream (calculated 0.079 by subtracting 'Lvl_m_Avg' value at 9/8/12 13:15 from "Stream_m_Avg' at 9/8/12 13:00)
2014-06-08 11:30 | 69675 | 13.19 | 7.891 | 0.226 | 0.275 | 0.501 | 0.033 | 0.021598 | 8.12 | 35.58 | 6.704 | Questionable pressure sensor data; Used pressure offset of 0.079 to recalculate 'Stream_m_Avg' -> the offset of 0.275 was measured at the new location of the probe, but we want depth at the original location , which is the metal pole in the stream (calculated 0.079 by subtracting 'Lvl_m_Avg' value at 9/8/12 13:15 from "Stream_m_Avg' at 9/8/12 13:00)
2014-06-08 11:45 | 69676 | 13.18 | 8.04 | 0.218 | 0.275 | 0.493 | 0.033 | 0.021884 | 8.27 | 35.68 | 6.708 | Questionable pressure sensor data; Used pressure offset of 0.079 to recalculate 'Stream_m_Avg' -> the offset of 0.275 was measured at the new location of the probe, but we want depth at the original location , which is the metal pole in the stream (calculated 0.079 by subtracting 'Lvl_m_Avg' value at 9/8/12 13:15 from "Stream_m_Avg' at 9/8/12 13:00)
2014-06-08 12:00 | 69677 | 13.16 | 8.19 | 0.206 | 0.275 | 0.481 | 0.033 | 0.022154 | 8.41 | 35.6 | 6.707 | Questionable pressure sensor data; Used pressure offset of 0.079 to recalculate 'Stream_m_Avg' -> the offset of 0.275 was measured at the new location of the probe, but we want depth at the original location , which is the metal pole in the stream (calculated 0.079 by subtracting 'Lvl_m_Avg' value at 9/8/12 13:15 from "Stream_m_Avg' at 9/8/12 13:00)
2014-06-08 12:15 | 69678 | 13.16 | 8.34 | 0.195 | 0.275 | 0.47 | 0.033 | 0.022437 | 8.59 | 35.57 | 6.694 | Questionable pressure sensor data; Used pressure offset of 0.079 to recalculate 'Stream_m_Avg' -> the offset of 0.275 was measured at the new location of the probe, but we want depth at the original location , which is the metal pole in the stream (calculated 0.079 by subtracting 'Lvl_m_Avg' value at 9/8/12 13:15 from "Stream_m_Avg' at 9/8/12 13:00)
2014-06-08 12:30 | 69679 | 13.13 | 8.48 | 0.191 | 0.275 | 0.466 | 0.034 | 0.022677 | 8.73 | 35.47 | 6.679 | Questionable pressure sensor data; Used pressure offset of 0.079 to recalculate 'Stream_m_Avg' -> the offset of 0.275 was measured at the new location of the probe, but we want depth at the original location , which is the metal pole in the stream (calculated 0.079 by subtracting 'Lvl_m_Avg' value at 9/8/12 13:15 from "Stream_m_Avg' at 9/8/12 13:00)
2014-06-08 12:45 | 69680 | 13.11 | 8.59 | 0.187 | 0.275 | 0.462 | 0.034 | 0.022831 | 8.83 | 35.36 | 6.661 | Questionable pressure sensor data; Used pressure offset of 0.079 to recalculate 'Stream_m_Avg' -> the offset of 0.275 was measured at the new location of the probe, but we want depth at the original location , which is the metal pole in the stream (calculated 0.079 by subtracting 'Lvl_m_Avg' value at 9/8/12 13:15 from "Stream_m_Avg' at 9/8/12 13:00)
2014-06-08 13:00 | 69681 | 13.1 | 8.72 | 0.185 | 0.275 | 0.46 | 0.034 | 0.022988 | 8.97 | 35.36 | 6.65 | Questionable pressure sensor data; Used pressure offset of 0.079 to recalculate 'Stream_m_Avg' -> the offset of 0.275 was measured at the new location of the probe, but we want depth at the original location , which is the metal pole in the stream (calculated 0.079 by subtracting 'Lvl_m_Avg' value at 9/8/12 13:15 from "Stream_m_Avg' at 9/8/12 13:00)
2014-06-08 13:15 | 69682 | 13.09 | 8.88 | 0.196 | 0.275 | 0.471 | 0.034 | 0.023128 | 9.14 | 35.39 | 6.658 | Questionable pressure sensor data; Used pressure offset of 0.079 to recalculate 'Stream_m_Avg' -> the offset of 0.275 was measured at the new location of the probe, but we want depth at the original location , which is the metal pole in the stream (calculated 0.079 by subtracting 'Lvl_m_Avg' value at 9/8/12 13:15 from "Stream_m_Avg' at 9/8/12 13:00)
2014-06-08 13:30 | 69683 | 13.06 | 9.03 | 0.18 | 0.275 | 0.455 | 0.034 | 0.023217 | 9.31 | 35.39 | 6.66 | Questionable pressure sensor data; Used pressure offset of 0.079 to recalculate 'Stream_m_Avg' -> the offset of 0.275 was measured at the new location of the probe, but we want depth at the original location , which is the metal pole in the stream (calculated 0.079 by subtracting 'Lvl_m_Avg' value at 9/8/12 13:15 from "Stream_m_Avg' at 9/8/12 13:00)
2014-06-08 13:45 | 69684 | 13.05 | 9.21 | 0.157 | 0.275 | 0.432 | 0.034 | 0.023285 | 9.51 | 35.39 | 6.662 | Questionable pressure sensor data; Used pressure offset of 0.079 to recalculate 'Stream_m_Avg' -> the offset of 0.275 was measured at the new location of the probe, but we want depth at the original location , which is the metal pole in the stream (calculated 0.079 by subtracting 'Lvl_m_Avg' value at 9/8/12 13:15 from "Stream_m_Avg' at 9/8/12 13:00)
2014-06-08 14:00 | 69685 | 13.05 | 9.39 | 0.154 | 0.275 | 0.429 | 0.034 | 0.023356 | 9.68 | 35.32 | 6.654 | Questionable pressure sensor data; Used pressure offset of 0.079 to recalculate 'Stream_m_Avg' -> the offset of 0.275 was measured at the new location of the probe, but we want depth at the original location , which is the metal pole in the stream (calculated 0.079 by subtracting 'Lvl_m_Avg' value at 9/8/12 13:15 from "Stream_m_Avg' at 9/8/12 13:00)
2014-06-08 14:15 | 69686 | 13.02 | 9.54 | 0.153 | 0.275 | 0.428 | 0.034 | 0.023438 | 9.82 | 35.21 | 6.639 | Questionable pressure sensor data; Used pressure offset of 0.079 to recalculate 'Stream_m_Avg' -> the offset of 0.275 was measured at the new location of the probe, but we want depth at the original location , which is the metal pole in the stream (calculated 0.079 by subtracting 'Lvl_m_Avg' value at 9/8/12 13:15 from "Stream_m_Avg' at 9/8/12 13:00)
2014-06-08 14:30 | 69687 | 13 | 9.67 | 0.152 | 0.275 | 0.427 | 0.034 | 0.023527 | 9.95 | 35.18 | 6.625 | Questionable pressure sensor data; Used pressure offset of 0.079 to recalculate 'Stream_m_Avg' -> the offset of 0.275 was measured at the new location of the probe, but we want depth at the original location , which is the metal pole in the stream (calculated 0.079 by subtracting 'Lvl_m_Avg' value at 9/8/12 13:15 from "Stream_m_Avg' at 9/8/12 13:00)
2014-06-08 14:45 | 69688 | 12.99 | 9.78 | 0.153 | 0.275 | 0.428 | 0.034 | 0.023618 | 10.04 | 35.11 | 6.61 | Questionable pressure sensor data; Used pressure offset of 0.079 to recalculate 'Stream_m_Avg' -> the offset of 0.275 was measured at the new location of the probe, but we want depth at the original location , which is the metal pole in the stream (calculated 0.079 by subtracting 'Lvl_m_Avg' value at 9/8/12 13:15 from "Stream_m_Avg' at 9/8/12 13:00)
2014-06-08 15:00 | 69689 | 12.97 | 9.87 | 0.156 | 0.275 | 0.431 | 0.034 | 0.023687 | 10.12 | 35.01 | 6.596 | Questionable pressure sensor data; Used pressure offset of 0.079 to recalculate 'Stream_m_Avg' -> the offset of 0.275 was measured at the new location of the probe, but we want depth at the original location , which is the metal pole in the stream (calculated 0.079 by subtracting 'Lvl_m_Avg' value at 9/8/12 13:15 from "Stream_m_Avg' at 9/8/12 13:00)
2014-06-08 15:15 | 69690 | 12.96 | 9.94 | 0.164 | 0.275 | 0.439 | 0.034 | 0.023747 | 10.17 | 34.97 | 6.583 | Questionable pressure sensor data; Used pressure offset of 0.079 to recalculate 'Stream_m_Avg' -> the offset of 0.275 was measured at the new location of the probe, but we want depth at the original location , which is the metal pole in the stream (calculated 0.079 by subtracting 'Lvl_m_Avg' value at 9/8/12 13:15 from "Stream_m_Avg' at 9/8/12 13:00)
2014-06-08 15:30 | 69691 | 12.95 | 10 | 0.166 | 0.275 | 0.441 | 0.034 | 0.023792 | 10.23 | 34.9 | 6.576 | Questionable pressure sensor data; Used pressure offset of 0.079 to recalculate 'Stream_m_Avg' -> the offset of 0.275 was measured at the new location of the probe, but we want depth at the original location , which is the metal pole in the stream (calculated 0.079 by subtracting 'Lvl_m_Avg' value at 9/8/12 13:15 from "Stream_m_Avg' at 9/8/12 13:00)
2014-06-08 15:45 | 69692 | 12.94 | 10.05 | 0.176 | 0.275 | 0.451 | 0.034 | 0.023845 | 10.27 | 34.83 | 6.563 | Questionable pressure sensor data; Used pressure offset of 0.079 to recalculate 'Stream_m_Avg' -> the offset of 0.275 was measured at the new location of the probe, but we want depth at the original location , which is the metal pole in the stream (calculated 0.079 by subtracting 'Lvl_m_Avg' value at 9/8/12 13:15 from "Stream_m_Avg' at 9/8/12 13:00)
2014-06-08 16:00 | 69693 | 12.94 | 10.1 | 0.191 | 0.275 | 0.466 | 0.034 | 0.023885 | 10.31 | 34.76 | 6.549 | Questionable pressure sensor data; Used pressure offset of 0.079 to recalculate 'Stream_m_Avg' -> the offset of 0.275 was measured at the new location of the probe, but we want depth at the original location , which is the metal pole in the stream (calculated 0.079 by subtracting 'Lvl_m_Avg' value at 9/8/12 13:15 from "Stream_m_Avg' at 9/8/12 13:00)
2014-06-08 16:15 | 69694 | 12.93 | 10.15 | 0.216 | 0.275 | 0.491 | 0.034 | 0.023939 | 10.37 | 34.73 | 6.54 | Questionable pressure sensor data; Used pressure offset of 0.079 to recalculate 'Stream_m_Avg' -> the offset of 0.275 was measured at the new location of the probe, but we want depth at the original location , which is the metal pole in the stream (calculated 0.079 by subtracting 'Lvl_m_Avg' value at 9/8/12 13:15 from "Stream_m_Avg' at 9/8/12 13:00)
2014-06-08 16:30 | 69695 | 12.95 | 10.21 | 0.268 | 0.275 | 0.543 | 0.034 | 0.023999 | 10.42 | 34.73 | 6.536 | Questionable pressure sensor data; Used pressure offset of 0.079 to recalculate 'Stream_m_Avg' -> the offset of 0.275 was measured at the new location of the probe, but we want depth at the original location , which is the metal pole in the stream (calculated 0.079 by subtracting 'Lvl_m_Avg' value at 9/8/12 13:15 from "Stream_m_Avg' at 9/8/12 13:00)
2014-06-08 16:45 | 69696 | 12.97 | 10.25 | 0.316 | 0.275 | 0.591 | 0.034 | 0.024047 | 10.44 | 34.7 | 6.533 | Questionable pressure sensor data; Used pressure offset of 0.079 to recalculate 'Stream_m_Avg' -> the offset of 0.275 was measured at the new location of the probe, but we want depth at the original location , which is the metal pole in the stream (calculated 0.079 by subtracting 'Lvl_m_Avg' value at 9/8/12 13:15 from "Stream_m_Avg' at 9/8/12 13:00)
2014-06-08 17:00 | 69697 | 13 | 10.27 | 0.349 | 0.275 | 0.624 | 0.034 | 0.024076 | 10.44 | 34.74 | 6.534 | Questionable pressure sensor data; Used pressure offset of 0.079 to recalculate 'Stream_m_Avg' -> the offset of 0.275 was measured at the new location of the probe, but we want depth at the original location , which is the metal pole in the stream (calculated 0.079 by subtracting 'Lvl_m_Avg' value at 9/8/12 13:15 from "Stream_m_Avg' at 9/8/12 13:00)
2014-06-08 17:15 | 69698 | 13.01 | 10.26 | 0.372 | 0.275 | 0.647 | 0.034 | 0.024071 | 10.41 | 34.71 | 6.533 | Questionable pressure sensor data; Used pressure offset of 0.079 to recalculate 'Stream_m_Avg' -> the offset of 0.275 was measured at the new location of the probe, but we want depth at the original location , which is the metal pole in the stream (calculated 0.079 by subtracting 'Lvl_m_Avg' value at 9/8/12 13:15 from "Stream_m_Avg' at 9/8/12 13:00)
2014-06-08 17:30 | 69699 | 13.03 | 10.23 | 0.39 | 0.275 | 0.665 | 0.034 | 0.024063 | 10.36 | 34.67 | 6.528 | Questionable pressure sensor data; Used pressure offset of 0.079 to recalculate 'Stream_m_Avg' -> the offset of 0.275 was measured at the new location of the probe, but we want depth at the original location , which is the metal pole in the stream (calculated 0.079 by subtracting 'Lvl_m_Avg' value at 9/8/12 13:15 from "Stream_m_Avg' at 9/8/12 13:00)
2014-06-08 17:45 | 69700 | 13.07 | 10.16 | 0.403 | 0.275 | 0.678 | 0.034 | 0.024023 | 10.26 | 34.75 | 6.537 | Questionable pressure sensor data; Used pressure offset of 0.079 to recalculate 'Stream_m_Avg' -> the offset of 0.275 was measured at the new location of the probe, but we want depth at the original location , which is the metal pole in the stream (calculated 0.079 by subtracting 'Lvl_m_Avg' value at 9/8/12 13:15 from "Stream_m_Avg' at 9/8/12 13:00)
2014-06-08 18:00 | 69701 | 13.04 | 10.08 | 0.412 | 0.275 | 0.687 | 0.034 | 0.023959 | 10.15 | 34.78 | 6.542 | Questionable pressure sensor data; Used pressure offset of 0.079 to recalculate 'Stream_m_Avg' -> the offset of 0.275 was measured at the new location of the probe, but we want depth at the original location , which is the metal pole in the stream (calculated 0.079 by subtracting 'Lvl_m_Avg' value at 9/8/12 13:15 from "Stream_m_Avg' at 9/8/12 13:00)
2014-06-08 18:15 | 69702 | 13.06 | 10 | 0.419 | 0.275 | 0.694 | 0.034 | 0.023925 | 10.07 | 34.68 | 6.54 | Questionable pressure sensor data; Used pressure offset of 0.079 to recalculate 'Stream_m_Avg' -> the offset of 0.275 was measured at the new location of the probe, but we want depth at the original location , which is the metal pole in the stream (calculated 0.079 by subtracting 'Lvl_m_Avg' value at 9/8/12 13:15 from "Stream_m_Avg' at 9/8/12 13:00)
2014-06-08 18:30 | 69703 | 13.07 | 9.93 | 0.427 | 0.275 | 0.702 | 0.034 | 0.023882 | 9.99 | 34.68 | 6.523 | Questionable pressure sensor data; Used pressure offset of 0.079 to recalculate 'Stream_m_Avg' -> the offset of 0.275 was measured at the new location of the probe, but we want depth at the original location , which is the metal pole in the stream (calculated 0.079 by subtracting 'Lvl_m_Avg' value at 9/8/12 13:15 from "Stream_m_Avg' at 9/8/12 13:00)
2014-06-08 18:45 | 69704 | 13.08 | 9.87 | 0.437 | 0.275 | 0.712 | 0.034 | 0.023854 | 9.93 | 34.68 | 6.526 | Questionable pressure sensor data; Used pressure offset of 0.079 to recalculate 'Stream_m_Avg' -> the offset of 0.275 was measured at the new location of the probe, but we want depth at the original location , which is the metal pole in the stream (calculated 0.079 by subtracting 'Lvl_m_Avg' value at 9/8/12 13:15 from "Stream_m_Avg' at 9/8/12 13:00)
2014-06-08 19:00 | 69705 | 13.1 | 9.82 | 0.452 | 0.275 | 0.727 | 0.034 | 0.023826 | 9.88 | 34.68 | 6.525 | Questionable pressure sensor data; Used pressure offset of 0.079 to recalculate 'Stream_m_Avg' -> the offset of 0.275 was measured at the new location of the probe, but we want depth at the original location , which is the metal pole in the stream (calculated 0.079 by subtracting 'Lvl_m_Avg' value at 9/8/12 13:15 from "Stream_m_Avg' at 9/8/12 13:00)
2014-06-08 19:15 | 69706 | 13.12 | 9.77 | 0.467 | 0.275 | 0.742 | 0.034 | 0.023773 | 9.83 | 34.72 | 6.532 | Questionable pressure sensor data; Used pressure offset of 0.079 to recalculate 'Stream_m_Avg' -> the offset of 0.275 was measured at the new location of the probe, but we want depth at the original location , which is the metal pole in the stream (calculated 0.079 by subtracting 'Lvl_m_Avg' value at 9/8/12 13:15 from "Stream_m_Avg' at 9/8/12 13:00)
2014-06-08 19:30 | 69707 | 13.14 | 9.72 | 0.483 | 0.275 | 0.758 | 0.034 | 0.023743 | 9.78 | 34.69 | 6.534 | Questionable pressure sensor data; Used pressure offset of 0.079 to recalculate 'Stream_m_Avg' -> the offset of 0.275 was measured at the new location of the probe, but we want depth at the original location , which is the metal pole in the stream (calculated 0.079 by subtracting 'Lvl_m_Avg' value at 9/8/12 13:15 from "Stream_m_Avg' at 9/8/12 13:00)
2014-06-08 19:45 | 69708 | 13.08 | 9.67 | 0.49 | 0.275 | 0.765 | 0.034 | 0.023723 | 9.72 | 34.69 | 6.531 | Questionable pressure sensor data; Used pressure offset of 0.079 to recalculate 'Stream_m_Avg' -> the offset of 0.275 was measured at the new location of the probe, but we want depth at the original location , which is the metal pole in the stream (calculated 0.079 by subtracting 'Lvl_m_Avg' value at 9/8/12 13:15 from "Stream_m_Avg' at 9/8/12 13:00)
2014-06-08 20:00 | 69709 | 12.94 | 9.62 | 0.498 | 0.275 | 0.773 | 0.034 | 0.023695 | 9.67 | 34.76 | 6.534 | Questionable pressure sensor data; Used pressure offset of 0.079 to recalculate 'Stream_m_Avg' -> the offset of 0.275 was measured at the new location of the probe, but we want depth at the original location , which is the metal pole in the stream (calculated 0.079 by subtracting 'Lvl_m_Avg' value at 9/8/12 13:15 from "Stream_m_Avg' at 9/8/12 13:00)
2014-06-08 20:15 | 69710 | 12.84 | 9.58 | 0.506 | 0.275 | 0.781 | 0.034 | 0.023697 | 9.62 | 34.76 | 6.542 | Questionable pressure sensor data; Used pressure offset of 0.079 to recalculate 'Stream_m_Avg' -> the offset of 0.275 was measured at the new location of the probe, but we want depth at the original location , which is the metal pole in the stream (calculated 0.079 by subtracting 'Lvl_m_Avg' value at 9/8/12 13:15 from "Stream_m_Avg' at 9/8/12 13:00)
2014-06-08 20:30 | 69711 | 12.76 | 9.53 | 0.514 | 0.275 | 0.789 | 0.034 | 0.023706 | 9.57 | 34.76 | 6.542 | Questionable pressure sensor data; Used pressure offset of 0.079 to recalculate 'Stream_m_Avg' -> the offset of 0.275 was measured at the new location of the probe, but we want depth at the original location , which is the metal pole in the stream (calculated 0.079 by subtracting 'Lvl_m_Avg' value at 9/8/12 13:15 from "Stream_m_Avg' at 9/8/12 13:00)
2014-06-08 20:45 | 69712 | 12.71 | 9.48 | 0.522 | 0.275 | 0.797 | 0.034 | 0.023715 | 9.53 | 34.83 | 6.552 | Questionable pressure sensor data; Used pressure offset of 0.079 to recalculate 'Stream_m_Avg' -> the offset of 0.275 was measured at the new location of the probe, but we want depth at the original location , which is the metal pole in the stream (calculated 0.079 by subtracting 'Lvl_m_Avg' value at 9/8/12 13:15 from "Stream_m_Avg' at 9/8/12 13:00)
2014-06-08 21:00 | 69713 | 12.68 | 9.43 | 0.531 | 0.275 | 0.806 | 0.034 | 0.023757 | 9.47 | 34.9 | 6.564 | Questionable pressure sensor data; Used pressure offset of 0.079 to recalculate 'Stream_m_Avg' -> the offset of 0.275 was measured at the new location of the probe, but we want depth at the original location , which is the metal pole in the stream (calculated 0.079 by subtracting 'Lvl_m_Avg' value at 9/8/12 13:15 from "Stream_m_Avg' at 9/8/12 13:00)
2014-06-08 21:15 | 69714 | 12.65 | 9.39 | 0.535 | 0.275 | 0.81 | 0.035 | 0.023824 | 9.43 | 34.9 | 6.569 | Questionable pressure sensor data; Used pressure offset of 0.079 to recalculate 'Stream_m_Avg' -> the offset of 0.275 was measured at the new location of the probe, but we want depth at the original location , which is the metal pole in the stream (calculated 0.079 by subtracting 'Lvl_m_Avg' value at 9/8/12 13:15 from "Stream_m_Avg' at 9/8/12 13:00)
2014-06-08 21:30 | 69715 | 12.64 | 9.34 | 0.537 | 0.275 | 0.812 | 0.035 | 0.023841 | 9.38 | 34.91 | 6.569 | Questionable pressure sensor data; Used pressure offset of 0.079 to recalculate 'Stream_m_Avg' -> the offset of 0.275 was measured at the new location of the probe, but we want depth at the original location , which is the metal pole in the stream (calculated 0.079 by subtracting 'Lvl_m_Avg' value at 9/8/12 13:15 from "Stream_m_Avg' at 9/8/12 13:00)
2014-06-08 21:45 | 69716 | 12.63 | 9.29 | 0.537 | 0.275 | 0.812 | 0.035 | 0.023831 | 9.33 | 34.91 | 6.57 | Questionable pressure sensor data; Used pressure offset of 0.079 to recalculate 'Stream_m_Avg' -> the offset of 0.275 was measured at the new location of the probe, but we want depth at the original location , which is the metal pole in the stream (calculated 0.079 by subtracting 'Lvl_m_Avg' value at 9/8/12 13:15 from "Stream_m_Avg' at 9/8/12 13:00)
2014-06-08 22:00 | 69717 | 12.62 | 9.25 | 0.531 | 0.275 | 0.806 | 0.035 | 0.023845 | 9.29 | 34.94 | 6.573 | Questionable pressure sensor data; Used pressure offset of 0.079 to recalculate 'Stream_m_Avg' -> the offset of 0.275 was measured at the new location of the probe, but we want depth at the original location , which is the metal pole in the stream (calculated 0.079 by subtracting 'Lvl_m_Avg' value at 9/8/12 13:15 from "Stream_m_Avg' at 9/8/12 13:00)
2014-06-08 22:15 | 69718 | 12.61 | 9.2 | 0.508 | 0.275 | 0.783 | 0.035 | 0.023858 | 9.24 | 34.97 | 6.581 | Questionable pressure sensor data; Used pressure offset of 0.079 to recalculate 'Stream_m_Avg' -> the offset of 0.275 was measured at the new location of the probe, but we want depth at the original location , which is the metal pole in the stream (calculated 0.079 by subtracting 'Lvl_m_Avg' value at 9/8/12 13:15 from "Stream_m_Avg' at 9/8/12 13:00)
2014-06-08 22:30 | 69719 | 12.59 | 9.16 | 0.488 | 0.275 | 0.763 | 0.035 | 0.023902 | 9.19 | 34.97 | 6.582 | Questionable pressure sensor data; Used pressure offset of 0.079 to recalculate 'Stream_m_Avg' -> the offset of 0.275 was measured at the new location of the probe, but we want depth at the original location , which is the metal pole in the stream (calculated 0.079 by subtracting 'Lvl_m_Avg' value at 9/8/12 13:15 from "Stream_m_Avg' at 9/8/12 13:00)
2014-06-08 22:45 | 69720 | 12.59 | 9.12 | 0.478 | 0.275 | 0.753 | 0.035 | 0.023943 | 9.15 | 34.97 | 6.583 | Questionable pressure sensor data; Used pressure offset of 0.079 to recalculate 'Stream_m_Avg' -> the offset of 0.275 was measured at the new location of the probe, but we want depth at the original location , which is the metal pole in the stream (calculated 0.079 by subtracting 'Lvl_m_Avg' value at 9/8/12 13:15 from "Stream_m_Avg' at 9/8/12 13:00)
2014-06-08 23:00 | 69721 | 12.58 | 9.08 | 0.467 | 0.275 | 0.742 | 0.035 | 0.024009 | 9.11 | 35.04 | 6.593 | Questionable pressure sensor data; Used pressure offset of 0.079 to recalculate 'Stream_m_Avg' -> the offset of 0.275 was measured at the new location of the probe, but we want depth at the original location , which is the metal pole in the stream (calculated 0.079 by subtracting 'Lvl_m_Avg' value at 9/8/12 13:15 from "Stream_m_Avg' at 9/8/12 13:00)
2014-06-08 23:15 | 69722 | 12.57 | 9.03 | 0.468 | 0.275 | 0.743 | 0.035 | 0.024067 | 9.06 | 35.08 | 6.601 | Questionable pressure sensor data; Used pressure offset of 0.079 to recalculate 'Stream_m_Avg' -> the offset of 0.275 was measured at the new location of the probe, but we want depth at the original location , which is the metal pole in the stream (calculated 0.079 by subtracting 'Lvl_m_Avg' value at 9/8/12 13:15 from "Stream_m_Avg' at 9/8/12 13:00)
2014-06-08 23:30 | 69723 | 12.57 | 8.99 | 0.469 | 0.275 | 0.744 | 0.035 | 0.024124 | 9.01 | 35.08 | 6.604 | Questionable pressure sensor data; Used pressure offset of 0.079 to recalculate 'Stream_m_Avg' -> the offset of 0.275 was measured at the new location of the probe, but we want depth at the original location , which is the metal pole in the stream (calculated 0.079 by subtracting 'Lvl_m_Avg' value at 9/8/12 13:15 from "Stream_m_Avg' at 9/8/12 13:00)
2014-06-08 23:45 | 69724 | 12.56 | 8.93 | 0.46 | 0.275 | 0.735 | 0.036 | 0.024149 | 8.95 | 35.04 | 6.599 | Questionable pressure sensor data; Used pressure offset of 0.079 to recalculate 'Stream_m_Avg' -> the offset of 0.275 was measured at the new location of the probe, but we want depth at the original location , which is the metal pole in the stream (calculated 0.079 by subtracting 'Lvl_m_Avg' value at 9/8/12 13:15 from "Stream_m_Avg' at 9/8/12 13:00)
2014-06-09 | 69725 | 12.56 | 8.87 | 0.457 | 0.275 | 0.732 | 0.036 | 0.024155 | 8.88 | 35.11 | 6.603 | Questionable pressure sensor data; Used pressure offset of 0.079 to recalculate 'Stream_m_Avg' -> the offset of 0.275 was measured at the new location of the probe, but we want depth at the original location , which is the metal pole in the stream (calculated 0.079 by subtracting 'Lvl_m_Avg' value at 9/8/12 13:15 from "Stream_m_Avg' at 9/8/12 13:00)
2014-06-09 00:15 | 69726 | 12.55 | 8.81 | 0.457 | 0.275 | 0.732 | 0.036 | 0.024134 | 8.83 | 35.11 | 6.608 | Questionable pressure sensor data; Used pressure offset of 0.079 to recalculate 'Stream_m_Avg' -> the offset of 0.275 was measured at the new location of the probe, but we want depth at the original location , which is the metal pole in the stream (calculated 0.079 by subtracting 'Lvl_m_Avg' value at 9/8/12 13:15 from "Stream_m_Avg' at 9/8/12 13:00)
2014-06-09 00:30 | 69727 | 12.54 | 8.75 | 0.462 | 0.275 | 0.737 | 0.036 | 0.024074 | 8.77 | 35.21 | 6.617 | Questionable pressure sensor data; Used pressure offset of 0.079 to recalculate 'Stream_m_Avg' -> the offset of 0.275 was measured at the new location of the probe, but we want depth at the original location , which is the metal pole in the stream (calculated 0.079 by subtracting 'Lvl_m_Avg' value at 9/8/12 13:15 from "Stream_m_Avg' at 9/8/12 13:00)
2014-06-09 00:45 | 69728 | 12.53 | 8.69 | 0.461 | 0.275 | 0.736 | 0.036 | 0.023993 | 8.72 | 35.21 | 6.628 | Questionable pressure sensor data; Used pressure offset of 0.079 to recalculate 'Stream_m_Avg' -> the offset of 0.275 was measured at the new location of the probe, but we want depth at the original location , which is the metal pole in the stream (calculated 0.079 by subtracting 'Lvl_m_Avg' value at 9/8/12 13:15 from "Stream_m_Avg' at 9/8/12 13:00)
2014-06-09 01:00 | 69729 | 12.53 | 8.64 | 0.458 | 0.275 | 0.733 | 0.036 | 0.023919 | 8.66 | 35.25 | 6.63 | Questionable pressure sensor data; Used pressure offset of 0.079 to recalculate 'Stream_m_Avg' -> the offset of 0.275 was measured at the new location of the probe, but we want depth at the original location , which is the metal pole in the stream (calculated 0.079 by subtracting 'Lvl_m_Avg' value at 9/8/12 13:15 from "Stream_m_Avg' at 9/8/12 13:00)
2014-06-09 01:15 | 69730 | 12.51 | 8.59 | 0.463 | 0.275 | 0.738 | 0.035 | 0.023857 | 8.61 | 35.24 | 6.633 | Questionable pressure sensor data; Used pressure offset of 0.079 to recalculate 'Stream_m_Avg' -> the offset of 0.275 was measured at the new location of the probe, but we want depth at the original location , which is the metal pole in the stream (calculated 0.079 by subtracting 'Lvl_m_Avg' value at 9/8/12 13:15 from "Stream_m_Avg' at 9/8/12 13:00)
2014-06-09 01:30 | 69731 | 12.51 | 8.53 | 0.465 | 0.275 | 0.74 | 0.035 | 0.023801 | 8.55 | 35.31 | 6.637 | Questionable pressure sensor data; Used pressure offset of 0.079 to recalculate 'Stream_m_Avg' -> the offset of 0.275 was measured at the new location of the probe, but we want depth at the original location , which is the metal pole in the stream (calculated 0.079 by subtracting 'Lvl_m_Avg' value at 9/8/12 13:15 from "Stream_m_Avg' at 9/8/12 13:00)
2014-06-09 01:45 | 69732 | 12.51 | 8.48 | 0.466 | 0.275 | 0.741 | 0.035 | 0.023772 | 8.49 | 35.31 | 6.644 | Questionable pressure sensor data; Used pressure offset of 0.079 to recalculate 'Stream_m_Avg' -> the offset of 0.275 was measured at the new location of the probe, but we want depth at the original location , which is the metal pole in the stream (calculated 0.079 by subtracting 'Lvl_m_Avg' value at 9/8/12 13:15 from "Stream_m_Avg' at 9/8/12 13:00)
2014-06-09 02:00 | 69733 | 12.51 | 8.43 | 0.464 | 0.275 | 0.739 | 0.035 | 0.023735 | 8.44 | 35.35 | 6.648 | Questionable pressure sensor data; Used pressure offset of 0.079 to recalculate 'Stream_m_Avg' -> the offset of 0.275 was measured at the new location of the probe, but we want depth at the original location , which is the metal pole in the stream (calculated 0.079 by subtracting 'Lvl_m_Avg' value at 9/8/12 13:15 from "Stream_m_Avg' at 9/8/12 13:00)
2014-06-09 02:15 | 69734 | 12.5 | 8.37 | 0.462 | 0.275 | 0.737 | 0.036 | 0.023702 | 8.38 | 35.32 | 6.65 | Questionable pressure sensor data; Used pressure offset of 0.079 to recalculate 'Stream_m_Avg' -> the offset of 0.275 was measured at the new location of the probe, but we want depth at the original location , which is the metal pole in the stream (calculated 0.079 by subtracting 'Lvl_m_Avg' value at 9/8/12 13:15 from "Stream_m_Avg' at 9/8/12 13:00)
2014-06-09 02:30 | 69735 | 12.5 | 8.32 | 0.463 | 0.275 | 0.738 | 0.036 | 0.023671 | 8.33 | 35.32 | 6.648 | Questionable pressure sensor data; Used pressure offset of 0.079 to recalculate 'Stream_m_Avg' -> the offset of 0.275 was measured at the new location of the probe, but we want depth at the original location , which is the metal pole in the stream (calculated 0.079 by subtracting 'Lvl_m_Avg' value at 9/8/12 13:15 from "Stream_m_Avg' at 9/8/12 13:00)
2014-06-09 02:45 | 69736 | 12.49 | 8.27 | 0.461 | 0.275 | 0.736 | 0.036 | 0.023682 | 8.27 | 35.32 | 6.646 | Questionable pressure sensor data; Used pressure offset of 0.079 to recalculate 'Stream_m_Avg' -> the offset of 0.275 was measured at the new location of the probe, but we want depth at the original location , which is the metal pole in the stream (calculated 0.079 by subtracting 'Lvl_m_Avg' value at 9/8/12 13:15 from "Stream_m_Avg' at 9/8/12 13:00)
2014-06-09 03:00 | 69737 | 12.49 | 8.21 | 0.459 | 0.275 | 0.734 | 0.036 | 0.023716 | 8.22 | 35.32 | 6.648 | Questionable pressure sensor data; Used pressure offset of 0.079 to recalculate 'Stream_m_Avg' -> the offset of 0.275 was measured at the new location of the probe, but we want depth at the original location , which is the metal pole in the stream (calculated 0.079 by subtracting 'Lvl_m_Avg' value at 9/8/12 13:15 from "Stream_m_Avg' at 9/8/12 13:00)
2014-06-09 03:15 | 69738 | 12.49 | 8.16 | 0.456 | 0.275 | 0.731 | 0.036 | 0.02376 | 8.17 | 35.39 | 6.652 | Questionable pressure sensor data; Used pressure offset of 0.079 to recalculate 'Stream_m_Avg' -> the offset of 0.275 was measured at the new location of the probe, but we want depth at the original location , which is the metal pole in the stream (calculated 0.079 by subtracting 'Lvl_m_Avg' value at 9/8/12 13:15 from "Stream_m_Avg' at 9/8/12 13:00)
2014-06-09 03:30 | 69739 | 12.48 | 8.11 | 0.453 | 0.275 | 0.728 | 0.036 | 0.023802 | 8.12 | 35.36 | 6.66 | Questionable pressure sensor data; Used pressure offset of 0.079 to recalculate 'Stream_m_Avg' -> the offset of 0.275 was measured at the new location of the probe, but we want depth at the original location , which is the metal pole in the stream (calculated 0.079 by subtracting 'Lvl_m_Avg' value at 9/8/12 13:15 from "Stream_m_Avg' at 9/8/12 13:00)
2014-06-09 03:45 | 69740 | 12.48 | 8.06 | 0.451 | 0.275 | 0.726 | 0.036 | 0.023848 | 8.06 | 35.39 | 6.658 | Questionable pressure sensor data; Used pressure offset of 0.079 to recalculate 'Stream_m_Avg' -> the offset of 0.275 was measured at the new location of the probe, but we want depth at the original location , which is the metal pole in the stream (calculated 0.079 by subtracting 'Lvl_m_Avg' value at 9/8/12 13:15 from "Stream_m_Avg' at 9/8/12 13:00)
2014-06-09 04:00 | 69741 | 12.47 | 8.01 | 0.446 | 0.275 | 0.721 | 0.036 | 0.02386 | 8.01 | 35.32 | 6.658 | Questionable pressure sensor data; Used pressure offset of 0.079 to recalculate 'Stream_m_Avg' -> the offset of 0.275 was measured at the new location of the probe, but we want depth at the original location , which is the metal pole in the stream (calculated 0.079 by subtracting 'Lvl_m_Avg' value at 9/8/12 13:15 from "Stream_m_Avg' at 9/8/12 13:00)
2014-06-09 04:15 | 69742 | 12.49 | 7.95 | 0.44 | 0.275 | 0.715 | 0.036 | 0.023827 | 7.959 | 35.32 | 6.648 | Questionable pressure sensor data; Used pressure offset of 0.079 to recalculate 'Stream_m_Avg' -> the offset of 0.275 was measured at the new location of the probe, but we want depth at the original location , which is the metal pole in the stream (calculated 0.079 by subtracting 'Lvl_m_Avg' value at 9/8/12 13:15 from "Stream_m_Avg' at 9/8/12 13:00)
2014-06-09 04:30 | 69743 | 12.47 | 7.894 | 0.434 | 0.275 | 0.709 | 0.036 | 0.023764 | 7.904 | 35.39 | 6.658 | Questionable pressure sensor data; Used pressure offset of 0.079 to recalculate 'Stream_m_Avg' -> the offset of 0.275 was measured at the new location of the probe, but we want depth at the original location , which is the metal pole in the stream (calculated 0.079 by subtracting 'Lvl_m_Avg' value at 9/8/12 13:15 from "Stream_m_Avg' at 9/8/12 13:00)
2014-06-09 04:45 | 69744 | 12.47 | 7.843 | 0.431 | 0.275 | 0.706 | 0.036 | 0.023695 | 7.856 | 35.32 | 6.66 | Questionable pressure sensor data; Used pressure offset of 0.079 to recalculate 'Stream_m_Avg' -> the offset of 0.275 was measured at the new location of the probe, but we want depth at the original location , which is the metal pole in the stream (calculated 0.079 by subtracting 'Lvl_m_Avg' value at 9/8/12 13:15 from "Stream_m_Avg' at 9/8/12 13:00)
2014-06-09 05:00 | 69745 | 12.46 | 7.796 | 0.431 | 0.275 | 0.706 | 0.036 | 0.023659 | 7.812 | 35.39 | 6.659 | Questionable pressure sensor data; Used pressure offset of 0.079 to recalculate 'Stream_m_Avg' -> the offset of 0.275 was measured at the new location of the probe, but we want depth at the original location , which is the metal pole in the stream (calculated 0.079 by subtracting 'Lvl_m_Avg' value at 9/8/12 13:15 from "Stream_m_Avg' at 9/8/12 13:00)
2014-06-09 05:15 | 69746 | 12.46 | 7.752 | 0.428 | 0.275 | 0.703 | 0.036 | 0.023673 | 7.768 | 35.46 | 6.671 | Questionable pressure sensor data; Used pressure offset of 0.079 to recalculate 'Stream_m_Avg' -> the offset of 0.275 was measured at the new location of the probe, but we want depth at the original location , which is the metal pole in the stream (calculated 0.079 by subtracting 'Lvl_m_Avg' value at 9/8/12 13:15 from "Stream_m_Avg' at 9/8/12 13:00)
2014-06-09 05:30 | 69747 | 12.47 | 7.708 | 0.425 | 0.275 | 0.7 | 0.036 | 0.023675 | 7.719 | 35.5 | 6.685 | Questionable pressure sensor data; Used pressure offset of 0.079 to recalculate 'Stream_m_Avg' -> the offset of 0.275 was measured at the new location of the probe, but we want depth at the original location , which is the metal pole in the stream (calculated 0.079 by subtracting 'Lvl_m_Avg' value at 9/8/12 13:15 from "Stream_m_Avg' at 9/8/12 13:00)
2014-06-09 05:45 | 69748 | 12.5 | 7.664 | 0.419 | 0.275 | 0.694 | 0.036 | 0.023648 | 7.678 | 35.47 | 6.68 | Questionable pressure sensor data; Used pressure offset of 0.079 to recalculate 'Stream_m_Avg' -> the offset of 0.275 was measured at the new location of the probe, but we want depth at the original location , which is the metal pole in the stream (calculated 0.079 by subtracting 'Lvl_m_Avg' value at 9/8/12 13:15 from "Stream_m_Avg' at 9/8/12 13:00)
2014-06-09 06:00 | 69749 | 12.53 | 7.618 | 0.412 | 0.275 | 0.687 | 0.036 | 0.023578 | 7.633 | 35.47 | 6.676 | Questionable pressure sensor data; Used pressure offset of 0.079 to recalculate 'Stream_m_Avg' -> the offset of 0.275 was measured at the new location of the probe, but we want depth at the original location , which is the metal pole in the stream (calculated 0.079 by subtracting 'Lvl_m_Avg' value at 9/8/12 13:15 from "Stream_m_Avg' at 9/8/12 13:00)
2014-06-09 06:15 | 69750 | 12.51 | 7.575 | 0.405 | 0.275 | 0.68 | 0.036 | 0.023497 | 7.59 | 35.47 | 6.675 | Questionable pressure sensor data; Used pressure offset of 0.079 to recalculate 'Stream_m_Avg' -> the offset of 0.275 was measured at the new location of the probe, but we want depth at the original location , which is the metal pole in the stream (calculated 0.079 by subtracting 'Lvl_m_Avg' value at 9/8/12 13:15 from "Stream_m_Avg' at 9/8/12 13:00)
2014-06-09 06:30 | 69751 | 12.56 | 7.538 | 0.397 | 0.275 | 0.672 | 0.036 | 0.023438 | 7.559 | 35.47 | 6.675 | Questionable pressure sensor data; Used pressure offset of 0.079 to recalculate 'Stream_m_Avg' -> the offset of 0.275 was measured at the new location of the probe, but we want depth at the original location , which is the metal pole in the stream (calculated 0.079 by subtracting 'Lvl_m_Avg' value at 9/8/12 13:15 from "Stream_m_Avg' at 9/8/12 13:00)
2014-06-09 06:45 | 69752 | 12.61 | 7.507 | 0.387 | 0.275 | 0.662 | 0.036 | 0.023384 | 7.532 | 35.47 | 6.678 | Questionable pressure sensor data; Used pressure offset of 0.079 to recalculate 'Stream_m_Avg' -> the offset of 0.275 was measured at the new location of the probe, but we want depth at the original location , which is the metal pole in the stream (calculated 0.079 by subtracting 'Lvl_m_Avg' value at 9/8/12 13:15 from "Stream_m_Avg' at 9/8/12 13:00)
2014-06-09 07:00 | 69753 | 12.72 | 7.48 | 0.378 | 0.275 | 0.653 | 0.036 | 0.023327 | 7.513 | 35.47 | 6.676 | Questionable pressure sensor data; Used pressure offset of 0.079 to recalculate 'Stream_m_Avg' -> the offset of 0.275 was measured at the new location of the probe, but we want depth at the original location , which is the metal pole in the stream (calculated 0.079 by subtracting 'Lvl_m_Avg' value at 9/8/12 13:15 from "Stream_m_Avg' at 9/8/12 13:00)
2014-06-09 07:15 | 69754 | 12.85 | 7.459 | 0.368 | 0.275 | 0.643 | 0.036 | 0.023292 | 7.494 | 35.53 | 6.682 | Questionable pressure sensor data; Used pressure offset of 0.079 to recalculate 'Stream_m_Avg' -> the offset of 0.275 was measured at the new location of the probe, but we want depth at the original location , which is the metal pole in the stream (calculated 0.079 by subtracting 'Lvl_m_Avg' value at 9/8/12 13:15 from "Stream_m_Avg' at 9/8/12 13:00)
2014-06-09 07:30 | 69755 | 13.2 | 7.445 | 0.353 | 0.275 | 0.628 | 0.036 | 0.023303 | 7.485 | 35.47 | 6.68 | Questionable pressure sensor data; Used pressure offset of 0.079 to recalculate 'Stream_m_Avg' -> the offset of 0.275 was measured at the new location of the probe, but we want depth at the original location , which is the metal pole in the stream (calculated 0.079 by subtracting 'Lvl_m_Avg' value at 9/8/12 13:15 from "Stream_m_Avg' at 9/8/12 13:00)
2014-06-09 07:45 | 69756 | 13.45 | 7.437 | 0.33 | 0.275 | 0.605 | 0.036 | 0.023323 | 7.486 | 35.5 | 6.678 | Questionable pressure sensor data; Used pressure offset of 0.079 to recalculate 'Stream_m_Avg' -> the offset of 0.275 was measured at the new location of the probe, but we want depth at the original location , which is the metal pole in the stream (calculated 0.079 by subtracting 'Lvl_m_Avg' value at 9/8/12 13:15 from "Stream_m_Avg' at 9/8/12 13:00)
2014-06-09 08:00 | 69757 | 13.42 | 7.437 | 0.312 | 0.275 | 0.587 | 0.036 | 0.023355 | 7.499 | 35.53 | 6.675 | Questionable pressure sensor data; Used pressure offset of 0.079 to recalculate 'Stream_m_Avg' -> the offset of 0.275 was measured at the new location of the probe, but we want depth at the original location , which is the metal pole in the stream (calculated 0.079 by subtracting 'Lvl_m_Avg' value at 9/8/12 13:15 from "Stream_m_Avg' at 9/8/12 13:00)
2014-06-09 08:15 | 69758 | 13.39 | 7.446 | 0.297 | 0.275 | 0.572 | 0.036 | 0.023416 | 7.523 | 35.59 | 6.694 | Questionable pressure sensor data; Used pressure offset of 0.079 to recalculate 'Stream_m_Avg' -> the offset of 0.275 was measured at the new location of the probe, but we want depth at the original location , which is the metal pole in the stream (calculated 0.079 by subtracting 'Lvl_m_Avg' value at 9/8/12 13:15 from "Stream_m_Avg' at 9/8/12 13:00)
2014-06-09 08:30 | 69759 | 13.38 | 7.467 | 0.282 | 0.275 | 0.557 | 0.036 | 0.023472 | 7.546 | 35.59 | 6.697 | Questionable pressure sensor data; Used pressure offset of 0.079 to recalculate 'Stream_m_Avg' -> the offset of 0.275 was measured at the new location of the probe, but we want depth at the original location , which is the metal pole in the stream (calculated 0.079 by subtracting 'Lvl_m_Avg' value at 9/8/12 13:15 from "Stream_m_Avg' at 9/8/12 13:00)
2014-06-09 08:45 | 69760 | 13.36 | 7.496 | 0.268 | 0.275 | 0.543 | 0.036 | 0.023501 | 7.581 | 35.56 | 6.696 | Questionable pressure sensor data; Used pressure offset of 0.079 to recalculate 'Stream_m_Avg' -> the offset of 0.275 was measured at the new location of the probe, but we want depth at the original location , which is the metal pole in the stream (calculated 0.079 by subtracting 'Lvl_m_Avg' value at 9/8/12 13:15 from "Stream_m_Avg' at 9/8/12 13:00)
2014-06-09 09:00 | 69761 | 13.34 | 7.535 | 0.258 | 0.275 | 0.533 | 0.036 | 0.023568 | 7.631 | 35.52 | 6.689 | Questionable pressure sensor data; Used pressure offset of 0.079 to recalculate 'Stream_m_Avg' -> the offset of 0.275 was measured at the new location of the probe, but we want depth at the original location , which is the metal pole in the stream (calculated 0.079 by subtracting 'Lvl_m_Avg' value at 9/8/12 13:15 from "Stream_m_Avg' at 9/8/12 13:00)
2014-06-09 09:15 | 69762 | 13.32 | 7.587 | 0.248 | 0.275 | 0.523 | 0.036 | 0.023693 | 7.7 | 35.48 | 6.683 | Questionable pressure sensor data; Used pressure offset of 0.079 to recalculate 'Stream_m_Avg' -> the offset of 0.275 was measured at the new location of the probe, but we want depth at the original location , which is the metal pole in the stream (calculated 0.079 by subtracting 'Lvl_m_Avg' value at 9/8/12 13:15 from "Stream_m_Avg' at 9/8/12 13:00)
2014-06-09 09:30 | 69763 | 13.31 | 7.653 | 0.238 | 0.275 | 0.513 | 0.036 | 0.023848 | 7.785 | 35.41 | 6.67 | Questionable pressure sensor data; Used pressure offset of 0.079 to recalculate 'Stream_m_Avg' -> the offset of 0.275 was measured at the new location of the probe, but we want depth at the original location , which is the metal pole in the stream (calculated 0.079 by subtracting 'Lvl_m_Avg' value at 9/8/12 13:15 from "Stream_m_Avg' at 9/8/12 13:00)
2014-06-09 09:45 | 69764 | 13.31 | 7.732 | 0.227 | 0.275 | 0.502 | 0.036 | 0.023993 | 7.876 | 35.38 | 6.659 | Questionable pressure sensor data; Used pressure offset of 0.079 to recalculate 'Stream_m_Avg' -> the offset of 0.275 was measured at the new location of the probe, but we want depth at the original location , which is the metal pole in the stream (calculated 0.079 by subtracting 'Lvl_m_Avg' value at 9/8/12 13:15 from "Stream_m_Avg' at 9/8/12 13:00)
2014-06-09 10:00 | 69765 | 13.28 | 7.821 | 0.222 | 0.275 | 0.497 | 0.037 | 0.02413 | 7.98 | 35.28 | 6.644 | Questionable pressure sensor data; Used pressure offset of 0.079 to recalculate 'Stream_m_Avg' -> the offset of 0.275 was measured at the new location of the probe, but we want depth at the original location , which is the metal pole in the stream (calculated 0.079 by subtracting 'Lvl_m_Avg' value at 9/8/12 13:15 from "Stream_m_Avg' at 9/8/12 13:00)
2014-06-09 10:15 | 69766 | 13.27 | 7.918 | 0.217 | 0.275 | 0.492 | 0.037 | 0.024277 | 8.09 | 35.18 | 6.631 | Questionable pressure sensor data; Used pressure offset of 0.079 to recalculate 'Stream_m_Avg' -> the offset of 0.275 was measured at the new location of the probe, but we want depth at the original location , which is the metal pole in the stream (calculated 0.079 by subtracting 'Lvl_m_Avg' value at 9/8/12 13:15 from "Stream_m_Avg' at 9/8/12 13:00)
2014-06-09 10:30 | 69767 | 13.25 | 8.03 | 0.203 | 0.275 | 0.478 | 0.037 | 0.024442 | 8.22 | 35.11 | 6.611 | Questionable pressure sensor data; Used pressure offset of 0.079 to recalculate 'Stream_m_Avg' -> the offset of 0.275 was measured at the new location of the probe, but we want depth at the original location , which is the metal pole in the stream (calculated 0.079 by subtracting 'Lvl_m_Avg' value at 9/8/12 13:15 from "Stream_m_Avg' at 9/8/12 13:00)
2014-06-09 10:45 | 69768 | 13.23 | 8.15 | 0.193 | 0.275 | 0.468 | 0.037 | 0.024623 | 8.35 | 35.01 | 6.594 | Questionable pressure sensor data; Used pressure offset of 0.079 to recalculate 'Stream_m_Avg' -> the offset of 0.275 was measured at the new location of the probe, but we want depth at the original location , which is the metal pole in the stream (calculated 0.079 by subtracting 'Lvl_m_Avg' value at 9/8/12 13:15 from "Stream_m_Avg' at 9/8/12 13:00)
2014-06-09 11:00 | 69769 | 13.21 | 8.29 | 0.181 | 0.275 | 0.456 | 0.037 | 0.024814 | 8.52 | 34.94 | 6.583 | Questionable pressure sensor data; Used pressure offset of 0.079 to recalculate 'Stream_m_Avg' -> the offset of 0.275 was measured at the new location of the probe, but we want depth at the original location , which is the metal pole in the stream (calculated 0.079 by subtracting 'Lvl_m_Avg' value at 9/8/12 13:15 from "Stream_m_Avg' at 9/8/12 13:00)
2014-06-09 11:15 | 69770 | 13.18 | 8.44 | 0.17 | 0.275 | 0.445 | 0.037 | 0.025016 | 8.69 | 34.73 | 6.552 | Questionable pressure sensor data; Used pressure offset of 0.079 to recalculate 'Stream_m_Avg' -> the offset of 0.275 was measured at the new location of the probe, but we want depth at the original location , which is the metal pole in the stream (calculated 0.079 by subtracting 'Lvl_m_Avg' value at 9/8/12 13:15 from "Stream_m_Avg' at 9/8/12 13:00)
2014-06-09 11:30 | 69771 | 13.18 | 8.61 | 0.162 | 0.275 | 0.437 | 0.037 | 0.025231 | 8.87 | 34.69 | 6.539 | Questionable pressure sensor data; Used pressure offset of 0.079 to recalculate 'Stream_m_Avg' -> the offset of 0.275 was measured at the new location of the probe, but we want depth at the original location , which is the metal pole in the stream (calculated 0.079 by subtracting 'Lvl_m_Avg' value at 9/8/12 13:15 from "Stream_m_Avg' at 9/8/12 13:00)
2014-06-09 11:45 | 69772 | 13.15 | 8.79 | 0.152 | 0.275 | 0.427 | 0.037 | 0.025466 | 9.09 | 34.62 | 6.523 | Questionable pressure sensor data; Used pressure offset of 0.079 to recalculate 'Stream_m_Avg' -> the offset of 0.275 was measured at the new location of the probe, but we want depth at the original location , which is the metal pole in the stream (calculated 0.079 by subtracting 'Lvl_m_Avg' value at 9/8/12 13:15 from "Stream_m_Avg' at 9/8/12 13:00)
2014-06-09 12:00 | 69773 | 13.13 | 8.99 | 0.14 | 0.275 | 0.415 | 0.037 | 0.025696 | 9.31 | 34.56 | 6.506 | Questionable pressure sensor data; Used pressure offset of 0.079 to recalculate 'Stream_m_Avg' -> the offset of 0.275 was measured at the new location of the probe, but we want depth at the original location , which is the metal pole in the stream (calculated 0.079 by subtracting 'Lvl_m_Avg' value at 9/8/12 13:15 from "Stream_m_Avg' at 9/8/12 13:00)
2014-06-09 12:15 | 69774 | 13.08 | 9.21 | 0.135 | 0.275 | 0.41 | 0.037 | 0.025912 | 9.57 | 34.55 | 6.503 | Questionable pressure sensor data; Used pressure offset of 0.079 to recalculate 'Stream_m_Avg' -> the offset of 0.275 was measured at the new location of the probe, but we want depth at the original location , which is the metal pole in the stream (calculated 0.079 by subtracting 'Lvl_m_Avg' value at 9/8/12 13:15 from "Stream_m_Avg' at 9/8/12 13:00)
2014-06-09 12:30 | 69775 | 13.07 | 9.45 | 0.124 | 0.275 | 0.399 | 0.037 | 0.026116 | 9.84 | 34.48 | 6.491 | Questionable pressure sensor data; Used pressure offset of 0.079 to recalculate 'Stream_m_Avg' -> the offset of 0.275 was measured at the new location of the probe, but we want depth at the original location , which is the metal pole in the stream (calculated 0.079 by subtracting 'Lvl_m_Avg' value at 9/8/12 13:15 from "Stream_m_Avg' at 9/8/12 13:00)
2014-06-09 12:45 | 69776 | 13.05 | 9.7 | 0.118 | 0.275 | 0.393 | 0.037 | 0.026299 | 10.1 | 34.38 | 6.474 | Questionable pressure sensor data; Used pressure offset of 0.079 to recalculate 'Stream_m_Avg' -> the offset of 0.275 was measured at the new location of the probe, but we want depth at the original location , which is the metal pole in the stream (calculated 0.079 by subtracting 'Lvl_m_Avg' value at 9/8/12 13:15 from "Stream_m_Avg' at 9/8/12 13:00)
2014-06-09 13:00 | 69777 | 13.03 | 9.93 | 0.125 | 0.275 | 0.4 | 0.037 | 0.026457 | 10.3 | 34.27 | 6.462 | Questionable pressure sensor data; Used pressure offset of 0.079 to recalculate 'Stream_m_Avg' -> the offset of 0.275 was measured at the new location of the probe, but we want depth at the original location , which is the metal pole in the stream (calculated 0.079 by subtracting 'Lvl_m_Avg' value at 9/8/12 13:15 from "Stream_m_Avg' at 9/8/12 13:00)
2014-06-09 13:15 | 69778 | 13.03 | 10.11 | 0.155 | 0.275 | 0.43 | 0.037 | 0.02656 | 10.46 | 34.27 | 6.45 | Questionable pressure sensor data; Used pressure offset of 0.079 to recalculate 'Stream_m_Avg' -> the offset of 0.275 was measured at the new location of the probe, but we want depth at the original location , which is the metal pole in the stream (calculated 0.079 by subtracting 'Lvl_m_Avg' value at 9/8/12 13:15 from "Stream_m_Avg' at 9/8/12 13:00)
2014-06-09 13:30 | 69779 | 13.03 | 10.26 | 0.166 | 0.275 | 0.441 | 0.037 | 0.026584 | 10.58 | 34.2 | 6.437 | Questionable pressure sensor data; Used pressure offset of 0.079 to recalculate 'Stream_m_Avg' -> the offset of 0.275 was measured at the new location of the probe, but we want depth at the original location , which is the metal pole in the stream (calculated 0.079 by subtracting 'Lvl_m_Avg' value at 9/8/12 13:15 from "Stream_m_Avg' at 9/8/12 13:00)
2014-06-09 13:45 | 69780 | 13.02 | 10.37 | 0.15 | 0.275 | 0.425 | 0.037 | 0.026561 | 10.65 | 34.17 | 6.439 | Questionable pressure sensor data; Used pressure offset of 0.079 to recalculate 'Stream_m_Avg' -> the offset of 0.275 was measured at the new location of the probe, but we want depth at the original location , which is the metal pole in the stream (calculated 0.079 by subtracting 'Lvl_m_Avg' value at 9/8/12 13:15 from "Stream_m_Avg' at 9/8/12 13:00)
2014-06-09 14:00 | 69781 | 13 | 10.45 | 0.152 | 0.275 | 0.427 | 0.037 | 0.02654 | 10.72 | 34.1 | 6.423 | Questionable pressure sensor data; Used pressure offset of 0.079 to recalculate 'Stream_m_Avg' -> the offset of 0.275 was measured at the new location of the probe, but we want depth at the original location , which is the metal pole in the stream (calculated 0.079 by subtracting 'Lvl_m_Avg' value at 9/8/12 13:15 from "Stream_m_Avg' at 9/8/12 13:00)
2014-06-09 14:15 | 69782 | 12.99 | 10.52 | 0.136 | 0.275 | 0.411 | 0.037 | 0.026477 | 10.77 | 34.1 | 6.409 | Questionable pressure sensor data; Used pressure offset of 0.079 to recalculate 'Stream_m_Avg' -> the offset of 0.275 was measured at the new location of the probe, but we want depth at the original location , which is the metal pole in the stream (calculated 0.079 by subtracting 'Lvl_m_Avg' value at 9/8/12 13:15 from "Stream_m_Avg' at 9/8/12 13:00)
2014-06-09 14:30 | 69783 | 12.97 | 10.56 | 0.146 | 0.275 | 0.421 | 0.037 | 0.026391 | 10.79 | 34.13 | 6.419 | Questionable pressure sensor data; Used pressure offset of 0.079 to recalculate 'Stream_m_Avg' -> the offset of 0.275 was measured at the new location of the probe, but we want depth at the original location , which is the metal pole in the stream (calculated 0.079 by subtracting 'Lvl_m_Avg' value at 9/8/12 13:15 from "Stream_m_Avg' at 9/8/12 13:00)
2014-06-09 14:45 | 69784 | 12.97 | 10.59 | 0.19 | 0.275 | 0.465 | 0.037 | 0.026218 | 10.8 | 34.13 | 6.423 | Questionable pressure sensor data; Used pressure offset of 0.079 to recalculate 'Stream_m_Avg' -> the offset of 0.275 was measured at the new location of the probe, but we want depth at the original location , which is the metal pole in the stream (calculated 0.079 by subtracting 'Lvl_m_Avg' value at 9/8/12 13:15 from "Stream_m_Avg' at 9/8/12 13:00)
2014-06-09 15:00 | 69785 | 12.97 | 10.6 | 0.193 | 0.275 | 0.468 | 0.036 | 0.026046 | 10.79 | 34.13 | 6.426 | Questionable pressure sensor data; Used pressure offset of 0.079 to recalculate 'Stream_m_Avg' -> the offset of 0.275 was measured at the new location of the probe, but we want depth at the original location , which is the metal pole in the stream (calculated 0.079 by subtracting 'Lvl_m_Avg' value at 9/8/12 13:15 from "Stream_m_Avg' at 9/8/12 13:00)
2014-06-09 15:15 | 69786 | 12.96 | 10.61 | 0.19 | 0.275 | 0.465 | 0.036 | 0.025938 | 10.79 | 34.03 | 6.407 | Questionable pressure sensor data; Used pressure offset of 0.079 to recalculate 'Stream_m_Avg' -> the offset of 0.275 was measured at the new location of the probe, but we want depth at the original location , which is the metal pole in the stream (calculated 0.079 by subtracting 'Lvl_m_Avg' value at 9/8/12 13:15 from "Stream_m_Avg' at 9/8/12 13:00)
2014-06-09 15:30 | 69787 | 12.96 | 10.65 | 0.203 | 0.275 | 0.478 | 0.036 | 0.025907 | 10.84 | 33.99 | 6.404 | Questionable pressure sensor data; Used pressure offset of 0.079 to recalculate 'Stream_m_Avg' -> the offset of 0.275 was measured at the new location of the probe, but we want depth at the original location , which is the metal pole in the stream (calculated 0.079 by subtracting 'Lvl_m_Avg' value at 9/8/12 13:15 from "Stream_m_Avg' at 9/8/12 13:00)
2014-06-09 15:45 | 69788 | 12.96 | 10.69 | 0.195 | 0.275 | 0.47 | 0.036 | 0.025888 | 10.89 | 33.89 | 6.391 | Questionable pressure sensor data; Used pressure offset of 0.079 to recalculate 'Stream_m_Avg' -> the offset of 0.275 was measured at the new location of the probe, but we want depth at the original location , which is the metal pole in the stream (calculated 0.079 by subtracting 'Lvl_m_Avg' value at 9/8/12 13:15 from "Stream_m_Avg' at 9/8/12 13:00)
2014-06-09 16:00 | 69789 | 12.94 | 10.75 | 0.193 | 0.275 | 0.468 | 0.036 | 0.025903 | 10.97 | 33.89 | 6.372 | Questionable pressure sensor data; Used pressure offset of 0.079 to recalculate 'Stream_m_Avg' -> the offset of 0.275 was measured at the new location of the probe, but we want depth at the original location , which is the metal pole in the stream (calculated 0.079 by subtracting 'Lvl_m_Avg' value at 9/8/12 13:15 from "Stream_m_Avg' at 9/8/12 13:00)
2014-06-09 16:15 | 69790 | 12.94 | 10.83 | 0.217 | 0.275 | 0.492 | 0.036 | 0.025938 | 11.06 | 33.89 | 6.378 | Questionable pressure sensor data; Used pressure offset of 0.079 to recalculate 'Stream_m_Avg' -> the offset of 0.275 was measured at the new location of the probe, but we want depth at the original location , which is the metal pole in the stream (calculated 0.079 by subtracting 'Lvl_m_Avg' value at 9/8/12 13:15 from "Stream_m_Avg' at 9/8/12 13:00)
2014-06-09 16:30 | 69791 | 12.95 | 10.9 | 0.268 | 0.275 | 0.543 | 0.036 | 0.025957 | 11.13 | 33.89 | 6.378 | Questionable pressure sensor data; Used pressure offset of 0.079 to recalculate 'Stream_m_Avg' -> the offset of 0.275 was measured at the new location of the probe, but we want depth at the original location , which is the metal pole in the stream (calculated 0.079 by subtracting 'Lvl_m_Avg' value at 9/8/12 13:15 from "Stream_m_Avg' at 9/8/12 13:00)
2014-06-09 16:45 | 69792 | 12.97 | 10.94 | 0.296 | 0.275 | 0.571 | 0.036 | 0.025956 | 11.14 | 33.89 | 6.378 | Questionable pressure sensor data; Used pressure offset of 0.079 to recalculate 'Stream_m_Avg' -> the offset of 0.275 was measured at the new location of the probe, but we want depth at the original location , which is the metal pole in the stream (calculated 0.079 by subtracting 'Lvl_m_Avg' value at 9/8/12 13:15 from "Stream_m_Avg' at 9/8/12 13:00)
2014-06-09 17:00 | 69793 | 12.99 | 10.95 | 0.317 | 0.275 | 0.592 | 0.036 | 0.025926 | 11.12 | 33.86 | 6.376 | Questionable pressure sensor data; Used pressure offset of 0.079 to recalculate 'Stream_m_Avg' -> the offset of 0.275 was measured at the new location of the probe, but we want depth at the original location , which is the metal pole in the stream (calculated 0.079 by subtracting 'Lvl_m_Avg' value at 9/8/12 13:15 from "Stream_m_Avg' at 9/8/12 13:00)
2014-06-09 17:15 | 69794 | 12.99 | 10.95 | 0.337 | 0.275 | 0.612 | 0.036 | 0.02587 | 11.1 | 33.86 | 6.374 | Questionable pressure sensor data; Used pressure offset of 0.079 to recalculate 'Stream_m_Avg' -> the offset of 0.275 was measured at the new location of the probe, but we want depth at the original location , which is the metal pole in the stream (calculated 0.079 by subtracting 'Lvl_m_Avg' value at 9/8/12 13:15 from "Stream_m_Avg' at 9/8/12 13:00)
2014-06-09 17:30 | 69795 | 13 | 10.92 | 0.355 | 0.275 | 0.63 | 0.036 | 0.025765 | 11.06 | 33.83 | 6.367 | Questionable pressure sensor data; Used pressure offset of 0.079 to recalculate 'Stream_m_Avg' -> the offset of 0.275 was measured at the new location of the probe, but we want depth at the original location , which is the metal pole in the stream (calculated 0.079 by subtracting 'Lvl_m_Avg' value at 9/8/12 13:15 from "Stream_m_Avg' at 9/8/12 13:00)
2014-06-09 17:45 | 69796 | 13.01 | 10.88 | 0.363 | 0.275 | 0.638 | 0.036 | 0.025601 | 10.99 | 33.9 | 6.373 | Questionable pressure sensor data; Used pressure offset of 0.079 to recalculate 'Stream_m_Avg' -> the offset of 0.275 was measured at the new location of the probe, but we want depth at the original location , which is the metal pole in the stream (calculated 0.079 by subtracting 'Lvl_m_Avg' value at 9/8/12 13:15 from "Stream_m_Avg' at 9/8/12 13:00)
2014-06-09 18:00 | 69797 | 13.02 | 10.82 | 0.373 | 0.275 | 0.648 | 0.035 | 0.025443 | 10.91 | 33.93 | 6.38 | Questionable pressure sensor data; Used pressure offset of 0.079 to recalculate 'Stream_m_Avg' -> the offset of 0.275 was measured at the new location of the probe, but we want depth at the original location , which is the metal pole in the stream (calculated 0.079 by subtracting 'Lvl_m_Avg' value at 9/8/12 13:15 from "Stream_m_Avg' at 9/8/12 13:00)
2014-06-09 18:15 | 69798 | 13.03 | 10.76 | 0.382 | 0.275 | 0.657 | 0.035 | 0.025313 | 10.85 | 33.93 | 6.386 | Questionable pressure sensor data; Used pressure offset of 0.079 to recalculate 'Stream_m_Avg' -> the offset of 0.275 was measured at the new location of the probe, but we want depth at the original location , which is the metal pole in the stream (calculated 0.079 by subtracting 'Lvl_m_Avg' value at 9/8/12 13:15 from "Stream_m_Avg' at 9/8/12 13:00)
2014-06-09 18:30 | 69799 | 13.05 | 10.7 | 0.389 | 0.275 | 0.664 | 0.035 | 0.025206 | 10.78 | 33.94 | 6.386 | Questionable pressure sensor data; Used pressure offset of 0.079 to recalculate 'Stream_m_Avg' -> the offset of 0.275 was measured at the new location of the probe, but we want depth at the original location , which is the metal pole in the stream (calculated 0.079 by subtracting 'Lvl_m_Avg' value at 9/8/12 13:15 from "Stream_m_Avg' at 9/8/12 13:00)
2014-06-09 18:45 | 69800 | 13.05 | 10.64 | 0.396 | 0.275 | 0.671 | 0.035 | 0.025108 | 10.71 | 34.01 | 6.395 | Questionable pressure sensor data; Used pressure offset of 0.079 to recalculate 'Stream_m_Avg' -> the offset of 0.275 was measured at the new location of the probe, but we want depth at the original location , which is the metal pole in the stream (calculated 0.079 by subtracting 'Lvl_m_Avg' value at 9/8/12 13:15 from "Stream_m_Avg' at 9/8/12 13:00)
2014-06-09 19:00 | 69801 | 13.06 | 10.58 | 0.406 | 0.275 | 0.681 | 0.035 | 0.025017 | 10.66 | 34.04 | 6.403 | Questionable pressure sensor data; Used pressure offset of 0.079 to recalculate 'Stream_m_Avg' -> the offset of 0.275 was measured at the new location of the probe, but we want depth at the original location , which is the metal pole in the stream (calculated 0.079 by subtracting 'Lvl_m_Avg' value at 9/8/12 13:15 from "Stream_m_Avg' at 9/8/12 13:00)
2014-06-09 19:15 | 69802 | 13.07 | 10.52 | 0.418 | 0.275 | 0.693 | 0.035 | 0.024947 | 10.59 | 34.04 | 6.413 | Questionable pressure sensor data; Used pressure offset of 0.079 to recalculate 'Stream_m_Avg' -> the offset of 0.275 was measured at the new location of the probe, but we want depth at the original location , which is the metal pole in the stream (calculated 0.079 by subtracting 'Lvl_m_Avg' value at 9/8/12 13:15 from "Stream_m_Avg' at 9/8/12 13:00)
2014-06-09 19:30 | 69803 | 13 | 10.46 | 0.43 | 0.275 | 0.705 | 0.035 | 0.024866 | 10.52 | 34.04 | 6.41 | Questionable pressure sensor data; Used pressure offset of 0.079 to recalculate 'Stream_m_Avg' -> the offset of 0.275 was measured at the new location of the probe, but we want depth at the original location , which is the metal pole in the stream (calculated 0.079 by subtracting 'Lvl_m_Avg' value at 9/8/12 13:15 from "Stream_m_Avg' at 9/8/12 13:00)
2014-06-09 19:45 | 69804 | 12.92 | 10.41 | 0.441 | 0.275 | 0.716 | 0.035 | 0.024802 | 10.47 | 34.07 | 6.411 | Questionable pressure sensor data; Used pressure offset of 0.079 to recalculate 'Stream_m_Avg' -> the offset of 0.275 was measured at the new location of the probe, but we want depth at the original location , which is the metal pole in the stream (calculated 0.079 by subtracting 'Lvl_m_Avg' value at 9/8/12 13:15 from "Stream_m_Avg' at 9/8/12 13:00)
2014-06-09 20:00 | 69805 | 12.81 | 10.36 | 0.449 | 0.275 | 0.724 | 0.035 | 0.024754 | 10.42 | 34.04 | 6.41 | Questionable pressure sensor data; Used pressure offset of 0.079 to recalculate 'Stream_m_Avg' -> the offset of 0.275 was measured at the new location of the probe, but we want depth at the original location , which is the metal pole in the stream (calculated 0.079 by subtracting 'Lvl_m_Avg' value at 9/8/12 13:15 from "Stream_m_Avg' at 9/8/12 13:00)
2014-06-09 20:15 | 69806 | 12.74 | 10.31 | 0.462 | 0.275 | 0.737 | 0.035 | 0.024712 | 10.38 | 34.11 | 6.415 | Questionable pressure sensor data; Used pressure offset of 0.079 to recalculate 'Stream_m_Avg' -> the offset of 0.275 was measured at the new location of the probe, but we want depth at the original location , which is the metal pole in the stream (calculated 0.079 by subtracting 'Lvl_m_Avg' value at 9/8/12 13:15 from "Stream_m_Avg' at 9/8/12 13:00)
2014-06-09 20:30 | 69807 | 12.7 | 10.27 | 0.477 | 0.275 | 0.752 | 0.035 | 0.024659 | 10.33 | 34.15 | 6.425 | Questionable pressure sensor data; Used pressure offset of 0.079 to recalculate 'Stream_m_Avg' -> the offset of 0.275 was measured at the new location of the probe, but we want depth at the original location , which is the metal pole in the stream (calculated 0.079 by subtracting 'Lvl_m_Avg' value at 9/8/12 13:15 from "Stream_m_Avg' at 9/8/12 13:00)
2014-06-09 20:45 | 69808 | 12.69 | 10.23 | 0.492 | 0.275 | 0.767 | 0.035 | 0.024591 | 10.29 | 34.12 | 6.422 | Questionable pressure sensor data; Used pressure offset of 0.079 to recalculate 'Stream_m_Avg' -> the offset of 0.275 was measured at the new location of the probe, but we want depth at the original location , which is the metal pole in the stream (calculated 0.079 by subtracting 'Lvl_m_Avg' value at 9/8/12 13:15 from "Stream_m_Avg' at 9/8/12 13:00)
2014-06-09 21:00 | 69809 | 12.67 | 10.18 | 0.504 | 0.275 | 0.779 | 0.035 | 0.024536 | 10.24 | 34.12 | 6.419 | Questionable pressure sensor data; Used pressure offset of 0.079 to recalculate 'Stream_m_Avg' -> the offset of 0.275 was measured at the new location of the probe, but we want depth at the original location , which is the metal pole in the stream (calculated 0.079 by subtracting 'Lvl_m_Avg' value at 9/8/12 13:15 from "Stream_m_Avg' at 9/8/12 13:00)
2014-06-09 21:15 | 69810 | 12.65 | 10.14 | 0.509 | 0.275 | 0.784 | 0.035 | 0.024489 | 10.19 | 34.16 | 6.425 | Questionable pressure sensor data; Used pressure offset of 0.079 to recalculate 'Stream_m_Avg' -> the offset of 0.275 was measured at the new location of the probe, but we want depth at the original location , which is the metal pole in the stream (calculated 0.079 by subtracting 'Lvl_m_Avg' value at 9/8/12 13:15 from "Stream_m_Avg' at 9/8/12 13:00)
2014-06-09 21:30 | 69811 | 12.64 | 10.09 | 0.514 | 0.275 | 0.789 | 0.035 | 0.024427 | 10.14 | 34.19 | 6.433 | Questionable pressure sensor data; Used pressure offset of 0.079 to recalculate 'Stream_m_Avg' -> the offset of 0.275 was measured at the new location of the probe, but we want depth at the original location , which is the metal pole in the stream (calculated 0.079 by subtracting 'Lvl_m_Avg' value at 9/8/12 13:15 from "Stream_m_Avg' at 9/8/12 13:00)
2014-06-09 21:45 | 69812 | 12.63 | 10.03 | 0.518 | 0.275 | 0.793 | 0.035 | 0.024362 | 10.09 | 34.22 | 6.439 | Questionable pressure sensor data; Used pressure offset of 0.079 to recalculate 'Stream_m_Avg' -> the offset of 0.275 was measured at the new location of the probe, but we want depth at the original location , which is the metal pole in the stream (calculated 0.079 by subtracting 'Lvl_m_Avg' value at 9/8/12 13:15 from "Stream_m_Avg' at 9/8/12 13:00)
2014-06-09 22:00 | 69813 | 12.61 | 9.98 | 0.519 | 0.275 | 0.794 | 0.035 | 0.024293 | 10.04 | 34.29 | 6.443 | Questionable pressure sensor data; Used pressure offset of 0.079 to recalculate 'Stream_m_Avg' -> the offset of 0.275 was measured at the new location of the probe, but we want depth at the original location , which is the metal pole in the stream (calculated 0.079 by subtracting 'Lvl_m_Avg' value at 9/8/12 13:15 from "Stream_m_Avg' at 9/8/12 13:00)
2014-06-09 22:15 | 69814 | 12.6 | 9.93 | 0.519 | 0.275 | 0.794 | 0.041 | 0.028688 | 9.98 | 34.26 | 6.45 | Questionable pressure sensor data; Used pressure offset of 0.079 to recalculate 'Stream_m_Avg' -> the offset of 0.275 was measured at the new location of the probe, but we want depth at the original location , which is the metal pole in the stream (calculated 0.079 by subtracting 'Lvl_m_Avg' value at 9/8/12 13:15 from "Stream_m_Avg' at 9/8/12 13:00)
2014-06-09 22:30 | 69815 | 12.58 | 9.88 | 0.516 | 0.275 | 0.791 | 0.038 | 0.026705 | 9.93 | 34.23 | 6.444 | Questionable pressure sensor data; Used pressure offset of 0.079 to recalculate 'Stream_m_Avg' -> the offset of 0.275 was measured at the new location of the probe, but we want depth at the original location , which is the metal pole in the stream (calculated 0.079 by subtracting 'Lvl_m_Avg' value at 9/8/12 13:15 from "Stream_m_Avg' at 9/8/12 13:00)
2014-06-09 22:45 | 69816 | 12.58 | 9.83 | 0.511 | 0.275 | 0.786 | 0.034 | 0.023719 | 9.88 | 34.26 | 6.443 | Questionable pressure sensor data; Used pressure offset of 0.079 to recalculate 'Stream_m_Avg' -> the offset of 0.275 was measured at the new location of the probe, but we want depth at the original location , which is the metal pole in the stream (calculated 0.079 by subtracting 'Lvl_m_Avg' value at 9/8/12 13:15 from "Stream_m_Avg' at 9/8/12 13:00)
2014-06-09 23:00 | 69817 | 12.57 | 9.78 | 0.505 | 0.275 | 0.78 | 0.034 | 0.023468 | 9.83 | 34.3 | 6.452 | Questionable pressure sensor data; Used pressure offset of 0.079 to recalculate 'Stream_m_Avg' -> the offset of 0.275 was measured at the new location of the probe, but we want depth at the original location , which is the metal pole in the stream (calculated 0.079 by subtracting 'Lvl_m_Avg' value at 9/8/12 13:15 from "Stream_m_Avg' at 9/8/12 13:00)
2014-06-09 23:15 | 69818 | 12.56 | 9.73 | 0.5 | 0.275 | 0.775 | 0.034 | 0.023307 | 9.77 | 34.37 | 6.458 | Questionable pressure sensor data; Used pressure offset of 0.079 to recalculate 'Stream_m_Avg' -> the offset of 0.275 was measured at the new location of the probe, but we want depth at the original location , which is the metal pole in the stream (calculated 0.079 by subtracting 'Lvl_m_Avg' value at 9/8/12 13:15 from "Stream_m_Avg' at 9/8/12 13:00)
2014-06-09 23:30 | 69819 | 12.55 | 9.68 | 0.493 | 0.275 | 0.769 | 0.033 | 0.023176 | 9.72 | 34.37 | 6.467 | Questionable pressure sensor data; Used pressure offset of 0.079 to recalculate 'Stream_m_Avg' -> the offset of 0.275 was measured at the new location of the probe, but we want depth at the original location , which is the metal pole in the stream (calculated 0.079 by subtracting 'Lvl_m_Avg' value at 9/8/12 13:15 from "Stream_m_Avg' at 9/8/12 13:00)
2014-06-09 23:45 | 69820 | 12.53 | 9.63 | 0.485 | 0.275 | 0.76 | 0.033 | 0.023089 | 9.68 | 34.4 | 6.473 | Questionable pressure sensor data; Used pressure offset of 0.079 to recalculate 'Stream_m_Avg' -> the offset of 0.275 was measured at the new location of the probe, but we want depth at the original location , which is the metal pole in the stream (calculated 0.079 by subtracting 'Lvl_m_Avg' value at 9/8/12 13:15 from "Stream_m_Avg' at 9/8/12 13:00)
2014-06-10 | 69821 | 12.54 | 9.58 | 0.478 | 0.275 | 0.753 | 0.033 | 0.023 | 9.63 | 34.44 | 6.478 | Questionable pressure sensor data; Used pressure offset of 0.079 to recalculate 'Stream_m_Avg' -> the offset of 0.275 was measured at the new location of the probe, but we want depth at the original location , which is the metal pole in the stream (calculated 0.079 by subtracting 'Lvl_m_Avg' value at 9/8/12 13:15 from "Stream_m_Avg' at 9/8/12 13:00)
2014-06-10 00:15 | 69822 | 12.53 | 9.53 | 0.465 | 0.275 | 0.74 | 0.033 | 0.022911 | 9.57 | 34.4 | 6.478 | Questionable pressure sensor data; Used pressure offset of 0.079 to recalculate 'Stream_m_Avg' -> the offset of 0.275 was measured at the new location of the probe, but we want depth at the original location , which is the metal pole in the stream (calculated 0.079 by subtracting 'Lvl_m_Avg' value at 9/8/12 13:15 from "Stream_m_Avg' at 9/8/12 13:00)
2014-06-10 00:30 | 69823 | 12.53 | 9.48 | 0.45 | 0.275 | 0.725 | 0.033 | 0.022842 | 9.51 | 34.37 | 6.474 | Questionable pressure sensor data; Used pressure offset of 0.079 to recalculate 'Stream_m_Avg' -> the offset of 0.275 was measured at the new location of the probe, but we want depth at the original location , which is the metal pole in the stream (calculated 0.079 by subtracting 'Lvl_m_Avg' value at 9/8/12 13:15 from "Stream_m_Avg' at 9/8/12 13:00)
2014-06-10 00:45 | 69824 | 12.53 | 9.42 | 0.435 | 0.275 | 0.71 | 0.033 | 0.022774 | 9.47 | 34.43 | 6.474 | Questionable pressure sensor data; Used pressure offset of 0.079 to recalculate 'Stream_m_Avg' -> the offset of 0.275 was measured at the new location of the probe, but we want depth at the original location , which is the metal pole in the stream (calculated 0.079 by subtracting 'Lvl_m_Avg' value at 9/8/12 13:15 from "Stream_m_Avg' at 9/8/12 13:00)
2014-06-10 01:00 | 69825 | 12.51 | 9.37 | 0.424 | 0.275 | 0.699 | 0.033 | 0.022703 | 9.41 | 34.4 | 6.48 | Questionable pressure sensor data; Used pressure offset of 0.079 to recalculate 'Stream_m_Avg' -> the offset of 0.275 was measured at the new location of the probe, but we want depth at the original location , which is the metal pole in the stream (calculated 0.079 by subtracting 'Lvl_m_Avg' value at 9/8/12 13:15 from "Stream_m_Avg' at 9/8/12 13:00)
2014-06-10 01:15 | 69826 | 12.51 | 9.32 | 0.417 | 0.275 | 0.692 | 0.033 | 0.02264 | 9.35 | 34.43 | 6.479 | Questionable pressure sensor data; Used pressure offset of 0.079 to recalculate 'Stream_m_Avg' -> the offset of 0.275 was measured at the new location of the probe, but we want depth at the original location , which is the metal pole in the stream (calculated 0.079 by subtracting 'Lvl_m_Avg' value at 9/8/12 13:15 from "Stream_m_Avg' at 9/8/12 13:00)
2014-06-10 01:30 | 69827 | 12.51 | 9.27 | 0.413 | 0.275 | 0.688 | 0.033 | 0.022579 | 9.3 | 34.43 | 6.484 | Questionable pressure sensor data; Used pressure offset of 0.079 to recalculate 'Stream_m_Avg' -> the offset of 0.275 was measured at the new location of the probe, but we want depth at the original location , which is the metal pole in the stream (calculated 0.079 by subtracting 'Lvl_m_Avg' value at 9/8/12 13:15 from "Stream_m_Avg' at 9/8/12 13:00)
2014-06-10 01:45 | 69828 | 12.51 | 9.22 | 0.415 | 0.275 | 0.69 | 0.033 | 0.022527 | 9.25 | 34.5 | 6.491 | Questionable pressure sensor data; Used pressure offset of 0.079 to recalculate 'Stream_m_Avg' -> the offset of 0.275 was measured at the new location of the probe, but we want depth at the original location , which is the metal pole in the stream (calculated 0.079 by subtracting 'Lvl_m_Avg' value at 9/8/12 13:15 from "Stream_m_Avg' at 9/8/12 13:00)
2014-06-10 02:00 | 69829 | 12.5 | 9.17 | 0.413 | 0.275 | 0.688 | 0.033 | 0.022474 | 9.2 | 34.54 | 6.494 | Questionable pressure sensor data; Used pressure offset of 0.079 to recalculate 'Stream_m_Avg' -> the offset of 0.275 was measured at the new location of the probe, but we want depth at the original location , which is the metal pole in the stream (calculated 0.079 by subtracting 'Lvl_m_Avg' value at 9/8/12 13:15 from "Stream_m_Avg' at 9/8/12 13:00)
2014-06-10 02:15 | 69830 | 12.52 | 9.11 | 0.41 | 0.275 | 0.685 | 0.033 | 0.022413 | 9.15 | 34.57 | 6.502 | Questionable pressure sensor data; Used pressure offset of 0.079 to recalculate 'Stream_m_Avg' -> the offset of 0.275 was measured at the new location of the probe, but we want depth at the original location , which is the metal pole in the stream (calculated 0.079 by subtracting 'Lvl_m_Avg' value at 9/8/12 13:15 from "Stream_m_Avg' at 9/8/12 13:00)
2014-06-10 02:30 | 69831 | 12.5 | 9.06 | 0.403 | 0.275 | 0.678 | 0.033 | 0.022359 | 9.1 | 34.64 | 6.51 | Questionable pressure sensor data; Used pressure offset of 0.079 to recalculate 'Stream_m_Avg' -> the offset of 0.275 was measured at the new location of the probe, but we want depth at the original location , which is the metal pole in the stream (calculated 0.079 by subtracting 'Lvl_m_Avg' value at 9/8/12 13:15 from "Stream_m_Avg' at 9/8/12 13:00)
2014-06-10 02:45 | 69832 | 12.49 | 9.01 | 0.4 | 0.275 | 0.675 | 0.033 | 0.022316 | 9.05 | 34.64 | 6.518 | Questionable pressure sensor data; Used pressure offset of 0.079 to recalculate 'Stream_m_Avg' -> the offset of 0.275 was measured at the new location of the probe, but we want depth at the original location , which is the metal pole in the stream (calculated 0.079 by subtracting 'Lvl_m_Avg' value at 9/8/12 13:15 from "Stream_m_Avg' at 9/8/12 13:00)
2014-06-10 03:00 | 69833 | 12.49 | 8.96 | 0.399 | 0.275 | 0.674 | 0.033 | 0.022277 | 9 | 34.64 | 6.52 | Questionable pressure sensor data; Used pressure offset of 0.079 to recalculate 'Stream_m_Avg' -> the offset of 0.275 was measured at the new location of the probe, but we want depth at the original location , which is the metal pole in the stream (calculated 0.079 by subtracting 'Lvl_m_Avg' value at 9/8/12 13:15 from "Stream_m_Avg' at 9/8/12 13:00)
2014-06-10 03:15 | 69834 | 12.49 | 8.92 | 0.398 | 0.275 | 0.673 | 0.033 | 0.022238 | 8.95 | 34.67 | 6.52 | Questionable pressure sensor data; Used pressure offset of 0.079 to recalculate 'Stream_m_Avg' -> the offset of 0.275 was measured at the new location of the probe, but we want depth at the original location , which is the metal pole in the stream (calculated 0.079 by subtracting 'Lvl_m_Avg' value at 9/8/12 13:15 from "Stream_m_Avg' at 9/8/12 13:00)
2014-06-10 03:30 | 69835 | 12.49 | 8.87 | 0.394 | 0.275 | 0.669 | 0.033 | 0.022199 | 8.9 | 34.67 | 6.528 | Questionable pressure sensor data; Used pressure offset of 0.079 to recalculate 'Stream_m_Avg' -> the offset of 0.275 was measured at the new location of the probe, but we want depth at the original location , which is the metal pole in the stream (calculated 0.079 by subtracting 'Lvl_m_Avg' value at 9/8/12 13:15 from "Stream_m_Avg' at 9/8/12 13:00)
2014-06-10 03:45 | 69836 | 12.49 | 8.82 | 0.387 | 0.275 | 0.662 | 0.033 | 0.022169 | 8.85 | 34.7 | 6.528 | Questionable pressure sensor data; Used pressure offset of 0.079 to recalculate 'Stream_m_Avg' -> the offset of 0.275 was measured at the new location of the probe, but we want depth at the original location , which is the metal pole in the stream (calculated 0.079 by subtracting 'Lvl_m_Avg' value at 9/8/12 13:15 from "Stream_m_Avg' at 9/8/12 13:00)
2014-06-10 04:00 | 69837 | 12.48 | 8.77 | 0.385 | 0.275 | 0.66 | 0.033 | 0.022136 | 8.8 | 34.67 | 6.528 | Questionable pressure sensor data; Used pressure offset of 0.079 to recalculate 'Stream_m_Avg' -> the offset of 0.275 was measured at the new location of the probe, but we want depth at the original location , which is the metal pole in the stream (calculated 0.079 by subtracting 'Lvl_m_Avg' value at 9/8/12 13:15 from "Stream_m_Avg' at 9/8/12 13:00)
2014-06-10 04:15 | 69838 | 12.48 | 8.72 | 0.384 | 0.275 | 0.659 | 0.033 | 0.02209 | 8.75 | 34.7 | 6.528 | Questionable pressure sensor data; Used pressure offset of 0.079 to recalculate 'Stream_m_Avg' -> the offset of 0.275 was measured at the new location of the probe, but we want depth at the original location , which is the metal pole in the stream (calculated 0.079 by subtracting 'Lvl_m_Avg' value at 9/8/12 13:15 from "Stream_m_Avg' at 9/8/12 13:00)
2014-06-10 04:30 | 69839 | 12.47 | 8.67 | 0.384 | 0.275 | 0.659 | 0.033 | 0.022044 | 8.7 | 34.77 | 6.534 | Questionable pressure sensor data; Used pressure offset of 0.079 to recalculate 'Stream_m_Avg' -> the offset of 0.275 was measured at the new location of the probe, but we want depth at the original location , which is the metal pole in the stream (calculated 0.079 by subtracting 'Lvl_m_Avg' value at 9/8/12 13:15 from "Stream_m_Avg' at 9/8/12 13:00)
2014-06-10 04:45 | 69840 | 12.49 | 8.62 | 0.382 | 0.275 | 0.657 | 0.033 | 0.022009 | 8.64 | 34.78 | 6.542 | Questionable pressure sensor data; Used pressure offset of 0.079 to recalculate 'Stream_m_Avg' -> the offset of 0.275 was measured at the new location of the probe, but we want depth at the original location , which is the metal pole in the stream (calculated 0.079 by subtracting 'Lvl_m_Avg' value at 9/8/12 13:15 from "Stream_m_Avg' at 9/8/12 13:00)
2014-06-10 05:00 | 69841 | 12.47 | 8.56 | 0.38 | 0.275 | 0.655 | 0.033 | 0.021972 | 8.59 | 34.71 | 6.542 | Questionable pressure sensor data; Used pressure offset of 0.079 to recalculate 'Stream_m_Avg' -> the offset of 0.275 was measured at the new location of the probe, but we want depth at the original location , which is the metal pole in the stream (calculated 0.079 by subtracting 'Lvl_m_Avg' value at 9/8/12 13:15 from "Stream_m_Avg' at 9/8/12 13:00)
2014-06-10 05:15 | 69842 | 12.49 | 8.52 | 0.378 | 0.275 | 0.653 | 0.033 | 0.021944 | 8.55 | 34.71 | 6.533 | Questionable pressure sensor data; Used pressure offset of 0.079 to recalculate 'Stream_m_Avg' -> the offset of 0.275 was measured at the new location of the probe, but we want depth at the original location , which is the metal pole in the stream (calculated 0.079 by subtracting 'Lvl_m_Avg' value at 9/8/12 13:15 from "Stream_m_Avg' at 9/8/12 13:00)
2014-06-10 05:30 | 69843 | 12.5 | 8.47 | 0.374 | 0.275 | 0.649 | 0.033 | 0.021912 | 8.5 | 34.78 | 6.542 | Questionable pressure sensor data; Used pressure offset of 0.079 to recalculate 'Stream_m_Avg' -> the offset of 0.275 was measured at the new location of the probe, but we want depth at the original location , which is the metal pole in the stream (calculated 0.079 by subtracting 'Lvl_m_Avg' value at 9/8/12 13:15 from "Stream_m_Avg' at 9/8/12 13:00)
2014-06-10 05:45 | 69844 | 12.54 | 8.42 | 0.364 | 0.275 | 0.639 | 0.033 | 0.021877 | 8.46 | 34.71 | 6.538 | Questionable pressure sensor data; Used pressure offset of 0.079 to recalculate 'Stream_m_Avg' -> the offset of 0.275 was measured at the new location of the probe, but we want depth at the original location , which is the metal pole in the stream (calculated 0.079 by subtracting 'Lvl_m_Avg' value at 9/8/12 13:15 from "Stream_m_Avg' at 9/8/12 13:00)
2014-06-10 06:00 | 69845 | 12.55 | 8.39 | 0.351 | 0.275 | 0.626 | 0.033 | 0.021862 | 8.43 | 34.71 | 6.533 | Questionable pressure sensor data; Used pressure offset of 0.079 to recalculate 'Stream_m_Avg' -> the offset of 0.275 was measured at the new location of the probe, but we want depth at the original location , which is the metal pole in the stream (calculated 0.079 by subtracting 'Lvl_m_Avg' value at 9/8/12 13:15 from "Stream_m_Avg' at 9/8/12 13:00)
2014-06-10 06:15 | 69846 | 12.61 | 8.36 | 0.341 | 0.275 | 0.616 | 0.033 | 0.021839 | 8.4 | 34.68 | 6.533 | Questionable pressure sensor data; Used pressure offset of 0.079 to recalculate 'Stream_m_Avg' -> the offset of 0.275 was measured at the new location of the probe, but we want depth at the original location , which is the metal pole in the stream (calculated 0.079 by subtracting 'Lvl_m_Avg' value at 9/8/12 13:15 from "Stream_m_Avg' at 9/8/12 13:00)
2014-06-10 06:30 | 69847 | 12.76 | 8.34 | 0.333 | 0.275 | 0.608 | 0.033 | 0.021812 | 8.39 | 34.71 | 6.534 | Questionable pressure sensor data; Used pressure offset of 0.079 to recalculate 'Stream_m_Avg' -> the offset of 0.275 was measured at the new location of the probe, but we want depth at the original location , which is the metal pole in the stream (calculated 0.079 by subtracting 'Lvl_m_Avg' value at 9/8/12 13:15 from "Stream_m_Avg' at 9/8/12 13:00)
2014-06-10 06:45 | 69848 | 12.92 | 8.33 | 0.326 | 0.275 | 0.601 | 0.033 | 0.021813 | 8.39 | 34.64 | 6.53 | Questionable pressure sensor data; Used pressure offset of 0.079 to recalculate 'Stream_m_Avg' -> the offset of 0.275 was measured at the new location of the probe, but we want depth at the original location , which is the metal pole in the stream (calculated 0.079 by subtracting 'Lvl_m_Avg' value at 9/8/12 13:15 from "Stream_m_Avg' at 9/8/12 13:00)
2014-06-10 07:00 | 69849 | 13.17 | 8.33 | 0.32 | 0.275 | 0.595 | 0.033 | 0.021814 | 8.4 | 34.6 | 6.518 | Questionable pressure sensor data; Used pressure offset of 0.079 to recalculate 'Stream_m_Avg' -> the offset of 0.275 was measured at the new location of the probe, but we want depth at the original location , which is the metal pole in the stream (calculated 0.079 by subtracting 'Lvl_m_Avg' value at 9/8/12 13:15 from "Stream_m_Avg' at 9/8/12 13:00)
2014-06-10 07:15 | 69850 | 13.32 | 8.33 | 0.314 | 0.275 | 0.589 | 0.033 | 0.021819 | 8.4 | 34.57 | 6.507 | Questionable pressure sensor data; Used pressure offset of 0.079 to recalculate 'Stream_m_Avg' -> the offset of 0.275 was measured at the new location of the probe, but we want depth at the original location , which is the metal pole in the stream (calculated 0.079 by subtracting 'Lvl_m_Avg' value at 9/8/12 13:15 from "Stream_m_Avg' at 9/8/12 13:00)
2014-06-10 07:30 | 69851 | 13.32 | 8.33 | 0.308 | 0.275 | 0.583 | 0.033 | 0.021838 | 8.4 | 34.57 | 6.506 | Questionable pressure sensor data; Used pressure offset of 0.079 to recalculate 'Stream_m_Avg' -> the offset of 0.275 was measured at the new location of the probe, but we want depth at the original location , which is the metal pole in the stream (calculated 0.079 by subtracting 'Lvl_m_Avg' value at 9/8/12 13:15 from "Stream_m_Avg' at 9/8/12 13:00)
2014-06-10 07:45 | 69852 | 13.32 | 8.34 | 0.301 | 0.275 | 0.576 | 0.033 | 0.021856 | 8.41 | 34.54 | 6.507 | Questionable pressure sensor data; Used pressure offset of 0.079 to recalculate 'Stream_m_Avg' -> the offset of 0.275 was measured at the new location of the probe, but we want depth at the original location , which is the metal pole in the stream (calculated 0.079 by subtracting 'Lvl_m_Avg' value at 9/8/12 13:15 from "Stream_m_Avg' at 9/8/12 13:00)
2014-06-10 08:00 | 69853 | 13.31 | 8.34 | 0.294 | 0.275 | 0.569 | 0.033 | 0.021874 | 8.42 | 34.5 | 6.499 | Questionable pressure sensor data; Used pressure offset of 0.079 to recalculate 'Stream_m_Avg' -> the offset of 0.275 was measured at the new location of the probe, but we want depth at the original location , which is the metal pole in the stream (calculated 0.079 by subtracting 'Lvl_m_Avg' value at 9/8/12 13:15 from "Stream_m_Avg' at 9/8/12 13:00)
2014-06-10 08:15 | 69854 | 13.3 | 8.35 | 0.285 | 0.275 | 0.56 | 0.033 | 0.021893 | 8.44 | 34.5 | 6.494 | Questionable pressure sensor data; Used pressure offset of 0.079 to recalculate 'Stream_m_Avg' -> the offset of 0.275 was measured at the new location of the probe, but we want depth at the original location , which is the metal pole in the stream (calculated 0.079 by subtracting 'Lvl_m_Avg' value at 9/8/12 13:15 from "Stream_m_Avg' at 9/8/12 13:00)
2014-06-10 08:30 | 69855 | 13.29 | 8.37 | 0.275 | 0.275 | 0.55 | 0.033 | 0.021918 | 8.46 | 34.5 | 6.498 | Questionable pressure sensor data; Used pressure offset of 0.079 to recalculate 'Stream_m_Avg' -> the offset of 0.275 was measured at the new location of the probe, but we want depth at the original location , which is the metal pole in the stream (calculated 0.079 by subtracting 'Lvl_m_Avg' value at 9/8/12 13:15 from "Stream_m_Avg' at 9/8/12 13:00)
2014-06-10 08:45 | 69856 | 13.28 | 8.38 | 0.265 | 0.275 | 0.54 | 0.033 | 0.021939 | 8.48 | 34.5 | 6.493 | Questionable pressure sensor data; Used pressure offset of 0.079 to recalculate 'Stream_m_Avg' -> the offset of 0.275 was measured at the new location of the probe, but we want depth at the original location , which is the metal pole in the stream (calculated 0.079 by subtracting 'Lvl_m_Avg' value at 9/8/12 13:15 from "Stream_m_Avg' at 9/8/12 13:00)
2014-06-10 09:00 | 69857 | 13.26 | 8.41 | 0.257 | 0.275 | 0.532 | 0.033 | 0.021956 | 8.5 | 34.47 | 6.493 | Questionable pressure sensor data; Used pressure offset of 0.079 to recalculate 'Stream_m_Avg' -> the offset of 0.275 was measured at the new location of the probe, but we want depth at the original location , which is the metal pole in the stream (calculated 0.079 by subtracting 'Lvl_m_Avg' value at 9/8/12 13:15 from "Stream_m_Avg' at 9/8/12 13:00)
2014-06-10 09:15 | 69858 | 13.25 | 8.44 | 0.251 | 0.275 | 0.526 | 0.033 | 0.021993 | 8.55 | 34.37 | 6.479 | Questionable pressure sensor data; Used pressure offset of 0.079 to recalculate 'Stream_m_Avg' -> the offset of 0.275 was measured at the new location of the probe, but we want depth at the original location , which is the metal pole in the stream (calculated 0.079 by subtracting 'Lvl_m_Avg' value at 9/8/12 13:15 from "Stream_m_Avg' at 9/8/12 13:00)
2014-06-10 09:30 | 69859 | 13.25 | 8.48 | 0.252 | 0.275 | 0.527 | 0.033 | 0.022039 | 8.59 | 34.37 | 6.467 | Questionable pressure sensor data; Used pressure offset of 0.079 to recalculate 'Stream_m_Avg' -> the offset of 0.275 was measured at the new location of the probe, but we want depth at the original location , which is the metal pole in the stream (calculated 0.079 by subtracting 'Lvl_m_Avg' value at 9/8/12 13:15 from "Stream_m_Avg' at 9/8/12 13:00)
2014-06-10 09:45 | 69860 | 13.25 | 8.53 | 0.259 | 0.275 | 0.534 | 0.033 | 0.022094 | 8.65 | 34.3 | 6.462 | Questionable pressure sensor data; Used pressure offset of 0.079 to recalculate 'Stream_m_Avg' -> the offset of 0.275 was measured at the new location of the probe, but we want depth at the original location , which is the metal pole in the stream (calculated 0.079 by subtracting 'Lvl_m_Avg' value at 9/8/12 13:15 from "Stream_m_Avg' at 9/8/12 13:00)
2014-06-10 10:00 | 69861 | 13.26 | 8.58 | 0.251 | 0.275 | 0.526 | 0.033 | 0.022153 | 8.7 | 34.3 | 6.455 | Questionable pressure sensor data; Used pressure offset of 0.079 to recalculate 'Stream_m_Avg' -> the offset of 0.275 was measured at the new location of the probe, but we want depth at the original location , which is the metal pole in the stream (calculated 0.079 by subtracting 'Lvl_m_Avg' value at 9/8/12 13:15 from "Stream_m_Avg' at 9/8/12 13:00)
2014-06-10 10:15 | 69862 | 13.24 | 8.65 | 0.238 | 0.275 | 0.513 | 0.033 | 0.022217 | 8.78 | 34.3 | 6.455 | Questionable pressure sensor data; Used pressure offset of 0.079 to recalculate 'Stream_m_Avg' -> the offset of 0.275 was measured at the new location of the probe, but we want depth at the original location , which is the metal pole in the stream (calculated 0.079 by subtracting 'Lvl_m_Avg' value at 9/8/12 13:15 from "Stream_m_Avg' at 9/8/12 13:00)
2014-06-10 10:30 | 69863 | 13.23 | 8.73 | 0.224 | 0.275 | 0.499 | 0.033 | 0.022297 | 8.88 | 34.23 | 6.448 | Questionable pressure sensor data; Used pressure offset of 0.079 to recalculate 'Stream_m_Avg' -> the offset of 0.275 was measured at the new location of the probe, but we want depth at the original location , which is the metal pole in the stream (calculated 0.079 by subtracting 'Lvl_m_Avg' value at 9/8/12 13:15 from "Stream_m_Avg' at 9/8/12 13:00)
2014-06-10 10:45 | 69864 | 13.21 | 8.83 | 0.207 | 0.275 | 0.482 | 0.033 | 0.022389 | 8.98 | 34.16 | 6.439 | Questionable pressure sensor data; Used pressure offset of 0.079 to recalculate 'Stream_m_Avg' -> the offset of 0.275 was measured at the new location of the probe, but we want depth at the original location , which is the metal pole in the stream (calculated 0.079 by subtracting 'Lvl_m_Avg' value at 9/8/12 13:15 from "Stream_m_Avg' at 9/8/12 13:00)
2014-06-10 11:00 | 69865 | 13.18 | 8.94 | 0.194 | 0.275 | 0.469 | 0.033 | 0.022496 | 9.11 | 34.09 | 6.419 | Questionable pressure sensor data; Used pressure offset of 0.079 to recalculate 'Stream_m_Avg' -> the offset of 0.275 was measured at the new location of the probe, but we want depth at the original location , which is the metal pole in the stream (calculated 0.079 by subtracting 'Lvl_m_Avg' value at 9/8/12 13:15 from "Stream_m_Avg' at 9/8/12 13:00)
2014-06-10 11:15 | 69866 | 13.18 | 9.07 | 0.186 | 0.275 | 0.461 | 0.033 | 0.022624 | 9.26 | 33.95 | 6.405 | Questionable pressure sensor data; Used pressure offset of 0.079 to recalculate 'Stream_m_Avg' -> the offset of 0.275 was measured at the new location of the probe, but we want depth at the original location , which is the metal pole in the stream (calculated 0.079 by subtracting 'Lvl_m_Avg' value at 9/8/12 13:15 from "Stream_m_Avg' at 9/8/12 13:00)
2014-06-10 11:30 | 69867 | 13.16 | 9.23 | 0.178 | 0.275 | 0.453 | 0.033 | 0.02277 | 9.42 | 33.92 | 6.388 | Questionable pressure sensor data; Used pressure offset of 0.079 to recalculate 'Stream_m_Avg' -> the offset of 0.275 was measured at the new location of the probe, but we want depth at the original location , which is the metal pole in the stream (calculated 0.079 by subtracting 'Lvl_m_Avg' value at 9/8/12 13:15 from "Stream_m_Avg' at 9/8/12 13:00)
2014-06-10 11:45 | 69868 | 13.15 | 9.39 | 0.17 | 0.275 | 0.445 | 0.033 | 0.022916 | 9.58 | 33.88 | 6.38 | Questionable pressure sensor data; Used pressure offset of 0.079 to recalculate 'Stream_m_Avg' -> the offset of 0.275 was measured at the new location of the probe, but we want depth at the original location , which is the metal pole in the stream (calculated 0.079 by subtracting 'Lvl_m_Avg' value at 9/8/12 13:15 from "Stream_m_Avg' at 9/8/12 13:00)
2014-06-10 12:00 | 69869 | 13.13 | 9.55 | 0.164 | 0.275 | 0.439 | 0.033 | 0.02307 | 9.76 | 33.81 | 6.368 | Questionable pressure sensor data; Used pressure offset of 0.079 to recalculate 'Stream_m_Avg' -> the offset of 0.275 was measured at the new location of the probe, but we want depth at the original location , which is the metal pole in the stream (calculated 0.079 by subtracting 'Lvl_m_Avg' value at 9/8/12 13:15 from "Stream_m_Avg' at 9/8/12 13:00)
2014-06-10 12:15 | 69870 | 13.11 | 9.73 | 0.161 | 0.275 | 0.436 | 0.033 | 0.023236 | 9.94 | 33.67 | 6.353 | Questionable pressure sensor data; Used pressure offset of 0.079 to recalculate 'Stream_m_Avg' -> the offset of 0.275 was measured at the new location of the probe, but we want depth at the original location , which is the metal pole in the stream (calculated 0.079 by subtracting 'Lvl_m_Avg' value at 9/8/12 13:15 from "Stream_m_Avg' at 9/8/12 13:00)
2014-06-10 12:30 | 69871 | 13.09 | 9.9 | 0.154 | 0.275 | 0.429 | 0.033 | 0.023405 | 10.13 | 33.7 | 6.342 | Questionable pressure sensor data; Used pressure offset of 0.079 to recalculate 'Stream_m_Avg' -> the offset of 0.275 was measured at the new location of the probe, but we want depth at the original location , which is the metal pole in the stream (calculated 0.079 by subtracting 'Lvl_m_Avg' value at 9/8/12 13:15 from "Stream_m_Avg' at 9/8/12 13:00)
2014-06-10 12:45 | 69872 | 13.08 | 10.09 | 0.147 | 0.275 | 0.422 | 0.033 | 0.023587 | 10.31 | 33.67 | 6.34 | Questionable pressure sensor data; Used pressure offset of 0.079 to recalculate 'Stream_m_Avg' -> the offset of 0.275 was measured at the new location of the probe, but we want depth at the original location , which is the metal pole in the stream (calculated 0.079 by subtracting 'Lvl_m_Avg' value at 9/8/12 13:15 from "Stream_m_Avg' at 9/8/12 13:00)
2014-06-10 13:00 | 69873 | 13.07 | 10.27 | 0.151 | 0.275 | 0.426 | 0.033 | 0.02375 | 10.49 | 33.53 | 6.32 | Questionable pressure sensor data; Used pressure offset of 0.079 to recalculate 'Stream_m_Avg' -> the offset of 0.275 was measured at the new location of the probe, but we want depth at the original location , which is the metal pole in the stream (calculated 0.079 by subtracting 'Lvl_m_Avg' value at 9/8/12 13:15 from "Stream_m_Avg' at 9/8/12 13:00)
2014-06-10 13:15 | 69874 | 13.06 | 10.43 | 0.157 | 0.275 | 0.432 | 0.034 | 0.023908 | 10.66 | 33.53 | 6.31 | Questionable pressure sensor data; Used pressure offset of 0.079 to recalculate 'Stream_m_Avg' -> the offset of 0.275 was measured at the new location of the probe, but we want depth at the original location , which is the metal pole in the stream (calculated 0.079 by subtracting 'Lvl_m_Avg' value at 9/8/12 13:15 from "Stream_m_Avg' at 9/8/12 13:00)
2014-06-10 13:30 | 69875 | 13.05 | 10.58 | 0.157 | 0.275 | 0.432 | 0.034 | 0.024046 | 10.8 | 33.5 | 6.308 | Questionable pressure sensor data; Used pressure offset of 0.079 to recalculate 'Stream_m_Avg' -> the offset of 0.275 was measured at the new location of the probe, but we want depth at the original location , which is the metal pole in the stream (calculated 0.079 by subtracting 'Lvl_m_Avg' value at 9/8/12 13:15 from "Stream_m_Avg' at 9/8/12 13:00)
2014-06-10 13:45 | 69876 | 13.04 | 10.7 | 0.152 | 0.275 | 0.427 | 0.034 | 0.024185 | 10.93 | 33.4 | 6.298 | Questionable pressure sensor data; Used pressure offset of 0.079 to recalculate 'Stream_m_Avg' -> the offset of 0.275 was measured at the new location of the probe, but we want depth at the original location , which is the metal pole in the stream (calculated 0.079 by subtracting 'Lvl_m_Avg' value at 9/8/12 13:15 from "Stream_m_Avg' at 9/8/12 13:00)
2014-06-10 14:00 | 69877 | 13.03 | 10.81 | 0.171 | 0.275 | 0.446 | 0.034 | 0.02432 | 11.03 | 33.43 | 6.291 | Questionable pressure sensor data; Used pressure offset of 0.079 to recalculate 'Stream_m_Avg' -> the offset of 0.275 was measured at the new location of the probe, but we want depth at the original location , which is the metal pole in the stream (calculated 0.079 by subtracting 'Lvl_m_Avg' value at 9/8/12 13:15 from "Stream_m_Avg' at 9/8/12 13:00)
2014-06-10 14:15 | 69878 | 13.02 | 10.88 | 0.154 | 0.275 | 0.429 | 0.034 | 0.024427 | 11.08 | 33.43 | 6.288 | Questionable pressure sensor data; Used pressure offset of 0.079 to recalculate 'Stream_m_Avg' -> the offset of 0.275 was measured at the new location of the probe, but we want depth at the original location , which is the metal pole in the stream (calculated 0.079 by subtracting 'Lvl_m_Avg' value at 9/8/12 13:15 from "Stream_m_Avg' at 9/8/12 13:00)
2014-06-10 14:30 | 69879 | 13 | 10.93 | 0.194 | 0.275 | 0.469 | 0.034 | 0.024511 | 11.13 | 33.43 | 6.29 | Questionable pressure sensor data; Used pressure offset of 0.079 to recalculate 'Stream_m_Avg' -> the offset of 0.275 was measured at the new location of the probe, but we want depth at the original location , which is the metal pole in the stream (calculated 0.079 by subtracting 'Lvl_m_Avg' value at 9/8/12 13:15 from "Stream_m_Avg' at 9/8/12 13:00)
2014-06-10 14:45 | 69880 | 13.03 | 10.96 | 0.217 | 0.275 | 0.492 | 0.034 | 0.024573 | 11.14 | 33.46 | 6.297 | Questionable pressure sensor data; Used pressure offset of 0.079 to recalculate 'Stream_m_Avg' -> the offset of 0.275 was measured at the new location of the probe, but we want depth at the original location , which is the metal pole in the stream (calculated 0.079 by subtracting 'Lvl_m_Avg' value at 9/8/12 13:15 from "Stream_m_Avg' at 9/8/12 13:00)
2014-06-10 15:00 | 69881 | 13.02 | 10.96 | 0.218 | 0.275 | 0.493 | 0.034 | 0.024616 | 11.12 | 33.49 | 6.296 | Questionable pressure sensor data; Used pressure offset of 0.079 to recalculate 'Stream_m_Avg' -> the offset of 0.275 was measured at the new location of the probe, but we want depth at the original location , which is the metal pole in the stream (calculated 0.079 by subtracting 'Lvl_m_Avg' value at 9/8/12 13:15 from "Stream_m_Avg' at 9/8/12 13:00)
2014-06-10 15:15 | 69882 | 13.02 | 10.95 | 0.202 | 0.275 | 0.477 | 0.034 | 0.024641 | 11.11 | 33.49 | 6.303 | Questionable pressure sensor data; Used pressure offset of 0.079 to recalculate 'Stream_m_Avg' -> the offset of 0.275 was measured at the new location of the probe, but we want depth at the original location , which is the metal pole in the stream (calculated 0.079 by subtracting 'Lvl_m_Avg' value at 9/8/12 13:15 from "Stream_m_Avg' at 9/8/12 13:00)
2014-06-10 15:30 | 69883 | 13.01 | 10.95 | 0.19 | 0.275 | 0.465 | 0.034 | 0.024662 | 11.1 | 33.49 | 6.305 | Questionable pressure sensor data; Used pressure offset of 0.079 to recalculate 'Stream_m_Avg' -> the offset of 0.275 was measured at the new location of the probe, but we want depth at the original location , which is the metal pole in the stream (calculated 0.079 by subtracting 'Lvl_m_Avg' value at 9/8/12 13:15 from "Stream_m_Avg' at 9/8/12 13:00)
2014-06-10 15:45 | 69884 | 12.99 | 10.93 | 0.173 | 0.275 | 0.448 | 0.034 | 0.024668 | 11.08 | 33.46 | 6.298 | Questionable pressure sensor data; Used pressure offset of 0.079 to recalculate 'Stream_m_Avg' -> the offset of 0.275 was measured at the new location of the probe, but we want depth at the original location , which is the metal pole in the stream (calculated 0.079 by subtracting 'Lvl_m_Avg' value at 9/8/12 13:15 from "Stream_m_Avg' at 9/8/12 13:00)
2014-06-10 16:00 | 69885 | 12.97 | 10.93 | 0.177 | 0.275 | 0.452 | 0.034 | 0.024689 | 11.07 | 33.42 | 6.293 | Questionable pressure sensor data; Used pressure offset of 0.079 to recalculate 'Stream_m_Avg' -> the offset of 0.275 was measured at the new location of the probe, but we want depth at the original location , which is the metal pole in the stream (calculated 0.079 by subtracting 'Lvl_m_Avg' value at 9/8/12 13:15 from "Stream_m_Avg' at 9/8/12 13:00)
2014-06-10 16:15 | 69886 | 12.98 | 10.92 | 0.238 | 0.275 | 0.513 | 0.034 | 0.024709 | 11.07 | 33.39 | 6.284 | Questionable pressure sensor data; Used pressure offset of 0.079 to recalculate 'Stream_m_Avg' -> the offset of 0.275 was measured at the new location of the probe, but we want depth at the original location , which is the metal pole in the stream (calculated 0.079 by subtracting 'Lvl_m_Avg' value at 9/8/12 13:15 from "Stream_m_Avg' at 9/8/12 13:00)
2014-06-10 16:30 | 69887 | 13.01 | 10.91 | 0.29 | 0.275 | 0.565 | 0.034 | 0.024724 | 11.05 | 33.42 | 6.285 | Questionable pressure sensor data; Used pressure offset of 0.079 to recalculate 'Stream_m_Avg' -> the offset of 0.275 was measured at the new location of the probe, but we want depth at the original location , which is the metal pole in the stream (calculated 0.079 by subtracting 'Lvl_m_Avg' value at 9/8/12 13:15 from "Stream_m_Avg' at 9/8/12 13:00)
2014-06-10 16:45 | 69888 | 13.05 | 10.88 | 0.326 | 0.275 | 0.601 | 0.034 | 0.024731 | 11 | 33.39 | 6.29 | Questionable pressure sensor data; Used pressure offset of 0.079 to recalculate 'Stream_m_Avg' -> the offset of 0.275 was measured at the new location of the probe, but we want depth at the original location , which is the metal pole in the stream (calculated 0.079 by subtracting 'Lvl_m_Avg' value at 9/8/12 13:15 from "Stream_m_Avg' at 9/8/12 13:00)
2014-06-10 17:00 | 69889 | 13.04 | 10.83 | 0.349 | 0.275 | 0.624 | 0.034 | 0.024697 | 10.93 | 33.53 | 6.301 | Questionable pressure sensor data; Used pressure offset of 0.079 to recalculate 'Stream_m_Avg' -> the offset of 0.275 was measured at the new location of the probe, but we want depth at the original location , which is the metal pole in the stream (calculated 0.079 by subtracting 'Lvl_m_Avg' value at 9/8/12 13:15 from "Stream_m_Avg' at 9/8/12 13:00)
2014-06-10 17:15 | 69890 | 13.06 | 10.75 | 0.356 | 0.275 | 0.631 | 0.034 | 0.024629 | 10.84 | 33.57 | 6.313 | Questionable pressure sensor data; Used pressure offset of 0.079 to recalculate 'Stream_m_Avg' -> the offset of 0.275 was measured at the new location of the probe, but we want depth at the original location , which is the metal pole in the stream (calculated 0.079 by subtracting 'Lvl_m_Avg' value at 9/8/12 13:15 from "Stream_m_Avg' at 9/8/12 13:00)
2014-06-10 17:30 | 69891 | 13.07 | 10.67 | 0.365 | 0.275 | 0.64 | 0.034 | 0.024569 | 10.75 | 33.57 | 6.315 | Questionable pressure sensor data; Used pressure offset of 0.079 to recalculate 'Stream_m_Avg' -> the offset of 0.275 was measured at the new location of the probe, but we want depth at the original location , which is the metal pole in the stream (calculated 0.079 by subtracting 'Lvl_m_Avg' value at 9/8/12 13:15 from "Stream_m_Avg' at 9/8/12 13:00)
2014-06-10 17:45 | 69892 | 13.07 | 10.61 | 0.377 | 0.275 | 0.652 | 0.034 | 0.024527 | 10.69 | 33.6 | 6.32 | Questionable pressure sensor data; Used pressure offset of 0.079 to recalculate 'Stream_m_Avg' -> the offset of 0.275 was measured at the new location of the probe, but we want depth at the original location , which is the metal pole in the stream (calculated 0.079 by subtracting 'Lvl_m_Avg' value at 9/8/12 13:15 from "Stream_m_Avg' at 9/8/12 13:00)
2014-06-10 18:00 | 69893 | 13.09 | 10.55 | 0.38 | 0.275 | 0.655 | 0.034 | 0.024497 | 10.63 | 33.57 | 6.325 | Questionable pressure sensor data; Used pressure offset of 0.079 to recalculate 'Stream_m_Avg' -> the offset of 0.275 was measured at the new location of the probe, but we want depth at the original location , which is the metal pole in the stream (calculated 0.079 by subtracting 'Lvl_m_Avg' value at 9/8/12 13:15 from "Stream_m_Avg' at 9/8/12 13:00)
2014-06-10 18:15 | 69894 | 13.1 | 10.49 | 0.385 | 0.275 | 0.66 | 0.034 | 0.02446 | 10.57 | 33.53 | 6.313 | Questionable pressure sensor data; Used pressure offset of 0.079 to recalculate 'Stream_m_Avg' -> the offset of 0.275 was measured at the new location of the probe, but we want depth at the original location , which is the metal pole in the stream (calculated 0.079 by subtracting 'Lvl_m_Avg' value at 9/8/12 13:15 from "Stream_m_Avg' at 9/8/12 13:00)
2014-06-10 18:30 | 69895 | 13.11 | 10.43 | 0.392 | 0.275 | 0.667 | 0.034 | 0.024424 | 10.51 | 33.57 | 6.312 | Questionable pressure sensor data; Used pressure offset of 0.079 to recalculate 'Stream_m_Avg' -> the offset of 0.275 was measured at the new location of the probe, but we want depth at the original location , which is the metal pole in the stream (calculated 0.079 by subtracting 'Lvl_m_Avg' value at 9/8/12 13:15 from "Stream_m_Avg' at 9/8/12 13:00)
2014-06-10 18:45 | 69896 | 13.11 | 10.37 | 0.401 | 0.275 | 0.676 | 0.034 | 0.024386 | 10.45 | 33.57 | 6.317 | Questionable pressure sensor data; Used pressure offset of 0.079 to recalculate 'Stream_m_Avg' -> the offset of 0.275 was measured at the new location of the probe, but we want depth at the original location , which is the metal pole in the stream (calculated 0.079 by subtracting 'Lvl_m_Avg' value at 9/8/12 13:15 from "Stream_m_Avg' at 9/8/12 13:00)
2014-06-10 19:00 | 69897 | 13.13 | 10.31 | 0.407 | 0.275 | 0.682 | 0.034 | 0.024334 | 10.38 | 33.61 | 6.323 | Questionable pressure sensor data; Used pressure offset of 0.079 to recalculate 'Stream_m_Avg' -> the offset of 0.275 was measured at the new location of the probe, but we want depth at the original location , which is the metal pole in the stream (calculated 0.079 by subtracting 'Lvl_m_Avg' value at 9/8/12 13:15 from "Stream_m_Avg' at 9/8/12 13:00)
2014-06-10 19:15 | 69898 | 13.14 | 10.24 | 0.414 | 0.275 | 0.689 | 0.034 | 0.024284 | 10.31 | 33.64 | 6.33 | Questionable pressure sensor data; Used pressure offset of 0.079 to recalculate 'Stream_m_Avg' -> the offset of 0.275 was measured at the new location of the probe, but we want depth at the original location , which is the metal pole in the stream (calculated 0.079 by subtracting 'Lvl_m_Avg' value at 9/8/12 13:15 from "Stream_m_Avg' at 9/8/12 13:00)
2014-06-10 19:30 | 69899 | 13.08 | 10.18 | 0.42 | 0.275 | 0.695 | 0.034 | 0.024237 | 10.24 | 33.65 | 6.332 | Questionable pressure sensor data; Used pressure offset of 0.079 to recalculate 'Stream_m_Avg' -> the offset of 0.275 was measured at the new location of the probe, but we want depth at the original location , which is the metal pole in the stream (calculated 0.079 by subtracting 'Lvl_m_Avg' value at 9/8/12 13:15 from "Stream_m_Avg' at 9/8/12 13:00)
2014-06-10 19:45 | 69900 | 13.01 | 10.11 | 0.427 | 0.275 | 0.702 | 0.034 | 0.024185 | 10.17 | 33.68 | 6.339 | Questionable pressure sensor data; Used pressure offset of 0.079 to recalculate 'Stream_m_Avg' -> the offset of 0.275 was measured at the new location of the probe, but we want depth at the original location , which is the metal pole in the stream (calculated 0.079 by subtracting 'Lvl_m_Avg' value at 9/8/12 13:15 from "Stream_m_Avg' at 9/8/12 13:00)
2014-06-10 20:00 | 69901 | 12.97 | 10.04 | 0.431 | 0.275 | 0.706 | 0.034 | 0.024152 | 10.11 | 33.68 | 6.339 | Questionable pressure sensor data; Used pressure offset of 0.079 to recalculate 'Stream_m_Avg' -> the offset of 0.275 was measured at the new location of the probe, but we want depth at the original location , which is the metal pole in the stream (calculated 0.079 by subtracting 'Lvl_m_Avg' value at 9/8/12 13:15 from "Stream_m_Avg' at 9/8/12 13:00)
2014-06-10 20:15 | 69902 | 12.84 | 9.98 | 0.432 | 0.275 | 0.707 | 0.034 | 0.024113 | 10.04 | 33.78 | 6.348 | Questionable pressure sensor data; Used pressure offset of 0.079 to recalculate 'Stream_m_Avg' -> the offset of 0.275 was measured at the new location of the probe, but we want depth at the original location , which is the metal pole in the stream (calculated 0.079 by subtracting 'Lvl_m_Avg' value at 9/8/12 13:15 from "Stream_m_Avg' at 9/8/12 13:00)
2014-06-10 20:30 | 69903 | 12.74 | 9.92 | 0.436 | 0.275 | 0.711 | 0.034 | 0.024089 | 9.98 | 33.78 | 6.36 | Questionable pressure sensor data; Used pressure offset of 0.079 to recalculate 'Stream_m_Avg' -> the offset of 0.275 was measured at the new location of the probe, but we want depth at the original location , which is the metal pole in the stream (calculated 0.079 by subtracting 'Lvl_m_Avg' value at 9/8/12 13:15 from "Stream_m_Avg' at 9/8/12 13:00)
2014-06-10 20:45 | 69904 | 12.71 | 9.87 | 0.436 | 0.275 | 0.711 | 0.034 | 0.024069 | 9.94 | 33.82 | 6.364 | Questionable pressure sensor data; Used pressure offset of 0.079 to recalculate 'Stream_m_Avg' -> the offset of 0.275 was measured at the new location of the probe, but we want depth at the original location , which is the metal pole in the stream (calculated 0.079 by subtracting 'Lvl_m_Avg' value at 9/8/12 13:15 from "Stream_m_Avg' at 9/8/12 13:00)
2014-06-10 21:00 | 69905 | 12.72 | 9.82 | 0.435 | 0.275 | 0.71 | 0.034 | 0.024044 | 9.88 | 33.82 | 6.371 | Questionable pressure sensor data; Used pressure offset of 0.079 to recalculate 'Stream_m_Avg' -> the offset of 0.275 was measured at the new location of the probe, but we want depth at the original location , which is the metal pole in the stream (calculated 0.079 by subtracting 'Lvl_m_Avg' value at 9/8/12 13:15 from "Stream_m_Avg' at 9/8/12 13:00)
2014-06-10 21:15 | 69906 | 12.68 | 9.76 | 0.434 | 0.275 | 0.709 | 0.034 | 0.024022 | 9.83 | 33.85 | 6.365 | Questionable pressure sensor data; Used pressure offset of 0.079 to recalculate 'Stream_m_Avg' -> the offset of 0.275 was measured at the new location of the probe, but we want depth at the original location , which is the metal pole in the stream (calculated 0.079 by subtracting 'Lvl_m_Avg' value at 9/8/12 13:15 from "Stream_m_Avg' at 9/8/12 13:00)
2014-06-10 21:30 | 69907 | 12.65 | 9.71 | 0.436 | 0.275 | 0.711 | 0.035 | 0.024004 | 9.77 | 33.89 | 6.373 | Questionable pressure sensor data; Used pressure offset of 0.079 to recalculate 'Stream_m_Avg' -> the offset of 0.275 was measured at the new location of the probe, but we want depth at the original location , which is the metal pole in the stream (calculated 0.079 by subtracting 'Lvl_m_Avg' value at 9/8/12 13:15 from "Stream_m_Avg' at 9/8/12 13:00)
2014-06-10 21:45 | 69908 | 12.65 | 9.66 | 0.435 | 0.275 | 0.711 | 0.035 | 0.023982 | 9.73 | 33.92 | 6.382 | Questionable pressure sensor data; Used pressure offset of 0.079 to recalculate 'Stream_m_Avg' -> the offset of 0.275 was measured at the new location of the probe, but we want depth at the original location , which is the metal pole in the stream (calculated 0.079 by subtracting 'Lvl_m_Avg' value at 9/8/12 13:15 from "Stream_m_Avg' at 9/8/12 13:00)
2014-06-10 22:00 | 69909 | 12.63 | 9.61 | 0.433 | 0.275 | 0.708 | 0.035 | 0.023941 | 9.67 | 33.89 | 6.384 | Questionable pressure sensor data; Used pressure offset of 0.079 to recalculate 'Stream_m_Avg' -> the offset of 0.275 was measured at the new location of the probe, but we want depth at the original location , which is the metal pole in the stream (calculated 0.079 by subtracting 'Lvl_m_Avg' value at 9/8/12 13:15 from "Stream_m_Avg' at 9/8/12 13:00)
2014-06-10 22:15 | 69910 | 12.62 | 9.56 | 0.435 | 0.275 | 0.71 | 0.035 | 0.023922 | 9.61 | 33.92 | 6.382 | Questionable pressure sensor data; Used pressure offset of 0.079 to recalculate 'Stream_m_Avg' -> the offset of 0.275 was measured at the new location of the probe, but we want depth at the original location , which is the metal pole in the stream (calculated 0.079 by subtracting 'Lvl_m_Avg' value at 9/8/12 13:15 from "Stream_m_Avg' at 9/8/12 13:00)
2014-06-10 22:30 | 69911 | 12.61 | 9.5 | 0.436 | 0.275 | 0.711 | 0.035 | 0.023903 | 9.56 | 33.96 | 6.385 | Questionable pressure sensor data; Used pressure offset of 0.079 to recalculate 'Stream_m_Avg' -> the offset of 0.275 was measured at the new location of the probe, but we want depth at the original location , which is the metal pole in the stream (calculated 0.079 by subtracting 'Lvl_m_Avg' value at 9/8/12 13:15 from "Stream_m_Avg' at 9/8/12 13:00)
2014-06-10 22:45 | 69912 | 12.6 | 9.45 | 0.436 | 0.275 | 0.711 | 0.035 | 0.023871 | 9.51 | 33.96 | 6.385 | Questionable pressure sensor data; Used pressure offset of 0.079 to recalculate 'Stream_m_Avg' -> the offset of 0.275 was measured at the new location of the probe, but we want depth at the original location , which is the metal pole in the stream (calculated 0.079 by subtracting 'Lvl_m_Avg' value at 9/8/12 13:15 from "Stream_m_Avg' at 9/8/12 13:00)
2014-06-10 23:00 | 69913 | 12.59 | 9.4 | 0.436 | 0.275 | 0.712 | 0.035 | 0.023835 | 9.46 | 34.03 | 6.4 | Questionable pressure sensor data; Used pressure offset of 0.079 to recalculate 'Stream_m_Avg' -> the offset of 0.275 was measured at the new location of the probe, but we want depth at the original location , which is the metal pole in the stream (calculated 0.079 by subtracting 'Lvl_m_Avg' value at 9/8/12 13:15 from "Stream_m_Avg' at 9/8/12 13:00)
2014-06-10 23:15 | 69914 | 12.59 | 9.35 | 0.435 | 0.275 | 0.71 | 0.035 | 0.02381 | 9.4 | 34.1 | 6.41 | Questionable pressure sensor data; Used pressure offset of 0.079 to recalculate 'Stream_m_Avg' -> the offset of 0.275 was measured at the new location of the probe, but we want depth at the original location , which is the metal pole in the stream (calculated 0.079 by subtracting 'Lvl_m_Avg' value at 9/8/12 13:15 from "Stream_m_Avg' at 9/8/12 13:00)
2014-06-10 23:30 | 69915 | 12.57 | 9.3 | 0.432 | 0.275 | 0.707 | 0.035 | 0.023767 | 9.35 | 34.1 | 6.417 | Questionable pressure sensor data; Used pressure offset of 0.079 to recalculate 'Stream_m_Avg' -> the offset of 0.275 was measured at the new location of the probe, but we want depth at the original location , which is the metal pole in the stream (calculated 0.079 by subtracting 'Lvl_m_Avg' value at 9/8/12 13:15 from "Stream_m_Avg' at 9/8/12 13:00)
2014-06-10 23:45 | 69916 | 12.57 | 9.24 | 0.436 | 0.275 | 0.711 | 0.035 | 0.023732 | 9.29 | 34.13 | 6.421 | Questionable pressure sensor data; Used pressure offset of 0.079 to recalculate 'Stream_m_Avg' -> the offset of 0.275 was measured at the new location of the probe, but we want depth at the original location , which is the metal pole in the stream (calculated 0.079 by subtracting 'Lvl_m_Avg' value at 9/8/12 13:15 from "Stream_m_Avg' at 9/8/12 13:00)
2014-06-11 | 69917 | 12.55 | 9.18 | 0.444 | 0.275 | 0.719 | 0.035 | 0.023687 | 9.23 | 34.16 | 6.427 | Questionable pressure sensor data; Used pressure offset of 0.079 to recalculate 'Stream_m_Avg' -> the offset of 0.275 was measured at the new location of the probe, but we want depth at the original location , which is the metal pole in the stream (calculated 0.079 by subtracting 'Lvl_m_Avg' value at 9/8/12 13:15 from "Stream_m_Avg' at 9/8/12 13:00)
2014-06-11 00:15 | 69918 | 12.54 | 9.11 | 0.45 | 0.275 | 0.725 | 0.035 | 0.023643 | 9.15 | 34.16 | 6.43 | Questionable pressure sensor data; Used pressure offset of 0.079 to recalculate 'Stream_m_Avg' -> the offset of 0.275 was measured at the new location of the probe, but we want depth at the original location , which is the metal pole in the stream (calculated 0.079 by subtracting 'Lvl_m_Avg' value at 9/8/12 13:15 from "Stream_m_Avg' at 9/8/12 13:00)
2014-06-11 00:30 | 69919 | 12.54 | 9.04 | 0.454 | 0.275 | 0.729 | 0.035 | 0.023614 | 9.08 | 34.17 | 6.429 | Questionable pressure sensor data; Used pressure offset of 0.079 to recalculate 'Stream_m_Avg' -> the offset of 0.275 was measured at the new location of the probe, but we want depth at the original location , which is the metal pole in the stream (calculated 0.079 by subtracting 'Lvl_m_Avg' value at 9/8/12 13:15 from "Stream_m_Avg' at 9/8/12 13:00)
2014-06-11 00:45 | 69920 | 12.55 | 8.97 | 0.455 | 0.275 | 0.73 | 0.035 | 0.023566 | 8.99 | 34.16 | 6.43 | Questionable pressure sensor data; Used pressure offset of 0.079 to recalculate 'Stream_m_Avg' -> the offset of 0.275 was measured at the new location of the probe, but we want depth at the original location , which is the metal pole in the stream (calculated 0.079 by subtracting 'Lvl_m_Avg' value at 9/8/12 13:15 from "Stream_m_Avg' at 9/8/12 13:00)
2014-06-11 01:00 | 69921 | 12.53 | 8.89 | 0.455 | 0.275 | 0.73 | 0.035 | 0.023518 | 8.92 | 34.24 | 6.436 | Questionable pressure sensor data; Used pressure offset of 0.079 to recalculate 'Stream_m_Avg' -> the offset of 0.275 was measured at the new location of the probe, but we want depth at the original location , which is the metal pole in the stream (calculated 0.079 by subtracting 'Lvl_m_Avg' value at 9/8/12 13:15 from "Stream_m_Avg' at 9/8/12 13:00)
2014-06-11 01:15 | 69922 | 12.52 | 8.82 | 0.455 | 0.275 | 0.73 | 0.035 | 0.023462 | 8.85 | 34.17 | 6.434 | Questionable pressure sensor data; Used pressure offset of 0.079 to recalculate 'Stream_m_Avg' -> the offset of 0.275 was measured at the new location of the probe, but we want depth at the original location , which is the metal pole in the stream (calculated 0.079 by subtracting 'Lvl_m_Avg' value at 9/8/12 13:15 from "Stream_m_Avg' at 9/8/12 13:00)
2014-06-11 01:30 | 69923 | 12.51 | 8.75 | 0.454 | 0.275 | 0.729 | 0.035 | 0.023398 | 8.77 | 34.18 | 6.435 | Questionable pressure sensor data; Used pressure offset of 0.079 to recalculate 'Stream_m_Avg' -> the offset of 0.275 was measured at the new location of the probe, but we want depth at the original location , which is the metal pole in the stream (calculated 0.079 by subtracting 'Lvl_m_Avg' value at 9/8/12 13:15 from "Stream_m_Avg' at 9/8/12 13:00)
2014-06-11 01:45 | 69924 | 12.5 | 8.67 | 0.453 | 0.275 | 0.728 | 0.035 | 0.023343 | 8.69 | 34.24 | 6.438 | Questionable pressure sensor data; Used pressure offset of 0.079 to recalculate 'Stream_m_Avg' -> the offset of 0.275 was measured at the new location of the probe, but we want depth at the original location , which is the metal pole in the stream (calculated 0.079 by subtracting 'Lvl_m_Avg' value at 9/8/12 13:15 from "Stream_m_Avg' at 9/8/12 13:00)
2014-06-11 02:00 | 69925 | 12.5 | 8.6 | 0.449 | 0.275 | 0.724 | 0.035 | 0.023294 | 8.61 | 34.24 | 6.444 | Questionable pressure sensor data; Used pressure offset of 0.079 to recalculate 'Stream_m_Avg' -> the offset of 0.275 was measured at the new location of the probe, but we want depth at the original location , which is the metal pole in the stream (calculated 0.079 by subtracting 'Lvl_m_Avg' value at 9/8/12 13:15 from "Stream_m_Avg' at 9/8/12 13:00)
2014-06-11 02:15 | 69926 | 12.49 | 8.52 | 0.444 | 0.275 | 0.719 | 0.035 | 0.023232 | 8.53 | 34.24 | 6.444 | Questionable pressure sensor data; Used pressure offset of 0.079 to recalculate 'Stream_m_Avg' -> the offset of 0.275 was measured at the new location of the probe, but we want depth at the original location , which is the metal pole in the stream (calculated 0.079 by subtracting 'Lvl_m_Avg' value at 9/8/12 13:15 from "Stream_m_Avg' at 9/8/12 13:00)
2014-06-11 02:30 | 69927 | 12.48 | 8.44 | 0.436 | 0.275 | 0.711 | 0.035 | 0.023166 | 8.45 | 34.24 | 6.444 | Questionable pressure sensor data; Used pressure offset of 0.079 to recalculate 'Stream_m_Avg' -> the offset of 0.275 was measured at the new location of the probe, but we want depth at the original location , which is the metal pole in the stream (calculated 0.079 by subtracting 'Lvl_m_Avg' value at 9/8/12 13:15 from "Stream_m_Avg' at 9/8/12 13:00)
2014-06-11 02:45 | 69928 | 12.49 | 8.37 | 0.43 | 0.275 | 0.705 | 0.035 | 0.02311 | 8.38 | 34.31 | 6.45 | Questionable pressure sensor data; Used pressure offset of 0.079 to recalculate 'Stream_m_Avg' -> the offset of 0.275 was measured at the new location of the probe, but we want depth at the original location , which is the metal pole in the stream (calculated 0.079 by subtracting 'Lvl_m_Avg' value at 9/8/12 13:15 from "Stream_m_Avg' at 9/8/12 13:00)
2014-06-11 03:00 | 69929 | 12.48 | 8.3 | 0.425 | 0.275 | 0.7 | 0.035 | 0.023061 | 8.31 | 34.31 | 6.457 | Questionable pressure sensor data; Used pressure offset of 0.079 to recalculate 'Stream_m_Avg' -> the offset of 0.275 was measured at the new location of the probe, but we want depth at the original location , which is the metal pole in the stream (calculated 0.079 by subtracting 'Lvl_m_Avg' value at 9/8/12 13:15 from "Stream_m_Avg' at 9/8/12 13:00)
2014-06-11 03:15 | 69930 | 12.47 | 8.22 | 0.422 | 0.275 | 0.697 | 0.035 | 0.023 | 8.24 | 34.38 | 6.462 | Questionable pressure sensor data; Used pressure offset of 0.079 to recalculate 'Stream_m_Avg' -> the offset of 0.275 was measured at the new location of the probe, but we want depth at the original location , which is the metal pole in the stream (calculated 0.079 by subtracting 'Lvl_m_Avg' value at 9/8/12 13:15 from "Stream_m_Avg' at 9/8/12 13:00)
2014-06-11 03:30 | 69931 | 12.47 | 8.15 | 0.418 | 0.275 | 0.693 | 0.035 | 0.022933 | 8.17 | 34.45 | 6.471 | Questionable pressure sensor data; Used pressure offset of 0.079 to recalculate 'Stream_m_Avg' -> the offset of 0.275 was measured at the new location of the probe, but we want depth at the original location , which is the metal pole in the stream (calculated 0.079 by subtracting 'Lvl_m_Avg' value at 9/8/12 13:15 from "Stream_m_Avg' at 9/8/12 13:00)
2014-06-11 03:45 | 69932 | 12.47 | 8.07 | 0.413 | 0.275 | 0.688 | 0.035 | 0.022882 | 8.1 | 34.38 | 6.479 | Questionable pressure sensor data; Used pressure offset of 0.079 to recalculate 'Stream_m_Avg' -> the offset of 0.275 was measured at the new location of the probe, but we want depth at the original location , which is the metal pole in the stream (calculated 0.079 by subtracting 'Lvl_m_Avg' value at 9/8/12 13:15 from "Stream_m_Avg' at 9/8/12 13:00)
2014-06-11 04:00 | 69933 | 12.47 | 7.999 | 0.41 | 0.275 | 0.685 | 0.035 | 0.022829 | 8.02 | 34.38 | 6.475 | Questionable pressure sensor data; Used pressure offset of 0.079 to recalculate 'Stream_m_Avg' -> the offset of 0.275 was measured at the new location of the probe, but we want depth at the original location , which is the metal pole in the stream (calculated 0.079 by subtracting 'Lvl_m_Avg' value at 9/8/12 13:15 from "Stream_m_Avg' at 9/8/12 13:00)
2014-06-11 04:15 | 69934 | 12.46 | 7.925 | 0.411 | 0.275 | 0.686 | 0.035 | 0.022767 | 7.938 | 34.45 | 6.49 | Questionable pressure sensor data; Used pressure offset of 0.079 to recalculate 'Stream_m_Avg' -> the offset of 0.275 was measured at the new location of the probe, but we want depth at the original location , which is the metal pole in the stream (calculated 0.079 by subtracting 'Lvl_m_Avg' value at 9/8/12 13:15 from "Stream_m_Avg' at 9/8/12 13:00)
2014-06-11 04:30 | 69935 | 12.46 | 7.852 | 0.409 | 0.275 | 0.684 | 0.035 | 0.022705 | 7.862 | 34.52 | 6.487 | Questionable pressure sensor data; Used pressure offset of 0.079 to recalculate 'Stream_m_Avg' -> the offset of 0.275 was measured at the new location of the probe, but we want depth at the original location , which is the metal pole in the stream (calculated 0.079 by subtracting 'Lvl_m_Avg' value at 9/8/12 13:15 from "Stream_m_Avg' at 9/8/12 13:00)
2014-06-11 04:45 | 69936 | 12.45 | 7.783 | 0.404 | 0.275 | 0.679 | 0.035 | 0.022652 | 7.799 | 34.52 | 6.497 | Questionable pressure sensor data; Used pressure offset of 0.079 to recalculate 'Stream_m_Avg' -> the offset of 0.275 was measured at the new location of the probe, but we want depth at the original location , which is the metal pole in the stream (calculated 0.079 by subtracting 'Lvl_m_Avg' value at 9/8/12 13:15 from "Stream_m_Avg' at 9/8/12 13:00)
2014-06-11 05:00 | 69937 | 12.45 | 7.717 | 0.401 | 0.275 | 0.676 | 0.035 | 0.022606 | 7.727 | 34.45 | 6.492 | Questionable pressure sensor data; Used pressure offset of 0.079 to recalculate 'Stream_m_Avg' -> the offset of 0.275 was measured at the new location of the probe, but we want depth at the original location , which is the metal pole in the stream (calculated 0.079 by subtracting 'Lvl_m_Avg' value at 9/8/12 13:15 from "Stream_m_Avg' at 9/8/12 13:00)
2014-06-11 05:15 | 69938 | 12.45 | 7.652 | 0.398 | 0.275 | 0.673 | 0.035 | 0.022564 | 7.661 | 34.42 | 6.485 | Questionable pressure sensor data; Used pressure offset of 0.079 to recalculate 'Stream_m_Avg' -> the offset of 0.275 was measured at the new location of the probe, but we want depth at the original location , which is the metal pole in the stream (calculated 0.079 by subtracting 'Lvl_m_Avg' value at 9/8/12 13:15 from "Stream_m_Avg' at 9/8/12 13:00)
2014-06-11 05:30 | 69939 | 12.48 | 7.588 | 0.394 | 0.275 | 0.669 | 0.035 | 0.022537 | 7.603 | 34.42 | 6.484 | Questionable pressure sensor data; Used pressure offset of 0.079 to recalculate 'Stream_m_Avg' -> the offset of 0.275 was measured at the new location of the probe, but we want depth at the original location , which is the metal pole in the stream (calculated 0.079 by subtracting 'Lvl_m_Avg' value at 9/8/12 13:15 from "Stream_m_Avg' at 9/8/12 13:00)
2014-06-11 05:45 | 69940 | 12.46 | 7.526 | 0.39 | 0.275 | 0.665 | 0.035 | 0.022512 | 7.546 | 34.39 | 6.474 | Questionable pressure sensor data; Used pressure offset of 0.079 to recalculate 'Stream_m_Avg' -> the offset of 0.275 was measured at the new location of the probe, but we want depth at the original location , which is the metal pole in the stream (calculated 0.079 by subtracting 'Lvl_m_Avg' value at 9/8/12 13:15 from "Stream_m_Avg' at 9/8/12 13:00)
2014-06-11 06:00 | 69941 | 12.47 | 7.469 | 0.383 | 0.275 | 0.658 | 0.035 | 0.022483 | 7.481 | 34.42 | 6.476 | Questionable pressure sensor data; Used pressure offset of 0.079 to recalculate 'Stream_m_Avg' -> the offset of 0.275 was measured at the new location of the probe, but we want depth at the original location , which is the metal pole in the stream (calculated 0.079 by subtracting 'Lvl_m_Avg' value at 9/8/12 13:15 from "Stream_m_Avg' at 9/8/12 13:00)
2014-06-11 06:15 | 69942 | 12.5 | 7.413 | 0.376 | 0.275 | 0.651 | 0.035 | 0.022437 | 7.429 | 34.52 | 6.485 | Questionable pressure sensor data; Used pressure offset of 0.079 to recalculate 'Stream_m_Avg' -> the offset of 0.275 was measured at the new location of the probe, but we want depth at the original location , which is the metal pole in the stream (calculated 0.079 by subtracting 'Lvl_m_Avg' value at 9/8/12 13:15 from "Stream_m_Avg' at 9/8/12 13:00)
2014-06-11 06:30 | 69943 | 12.52 | 7.358 | 0.37 | 0.275 | 0.645 | 0.035 | 0.0224 | 7.374 | 34.52 | 6.499 | Questionable pressure sensor data; Used pressure offset of 0.079 to recalculate 'Stream_m_Avg' -> the offset of 0.275 was measured at the new location of the probe, but we want depth at the original location , which is the metal pole in the stream (calculated 0.079 by subtracting 'Lvl_m_Avg' value at 9/8/12 13:15 from "Stream_m_Avg' at 9/8/12 13:00)
2014-06-11 06:45 | 69944 | 12.55 | 7.306 | 0.364 | 0.275 | 0.639 | 0.035 | 0.022364 | 7.324 | 34.56 | 6.499 | Questionable pressure sensor data; Used pressure offset of 0.079 to recalculate 'Stream_m_Avg' -> the offset of 0.275 was measured at the new location of the probe, but we want depth at the original location , which is the metal pole in the stream (calculated 0.079 by subtracting 'Lvl_m_Avg' value at 9/8/12 13:15 from "Stream_m_Avg' at 9/8/12 13:00)
2014-06-11 07:00 | 69945 | 12.56 | 7.258 | 0.36 | 0.275 | 0.635 | 0.035 | 0.02232 | 7.281 | 34.52 | 6.498 | Questionable pressure sensor data; Used pressure offset of 0.079 to recalculate 'Stream_m_Avg' -> the offset of 0.275 was measured at the new location of the probe, but we want depth at the original location , which is the metal pole in the stream (calculated 0.079 by subtracting 'Lvl_m_Avg' value at 9/8/12 13:15 from "Stream_m_Avg' at 9/8/12 13:00)
2014-06-11 07:15 | 69946 | 12.6 | 7.213 | 0.353 | 0.275 | 0.628 | 0.035 | 0.022284 | 7.236 | 34.52 | 6.498 | Questionable pressure sensor data; Used pressure offset of 0.079 to recalculate 'Stream_m_Avg' -> the offset of 0.275 was measured at the new location of the probe, but we want depth at the original location , which is the metal pole in the stream (calculated 0.079 by subtracting 'Lvl_m_Avg' value at 9/8/12 13:15 from "Stream_m_Avg' at 9/8/12 13:00)
2014-06-11 07:30 | 69947 | 12.94 | 7.172 | 0.339 | 0.275 | 0.614 | 0.035 | 0.022261 | 7.198 | 34.52 | 6.497 | Questionable pressure sensor data; Used pressure offset of 0.079 to recalculate 'Stream_m_Avg' -> the offset of 0.275 was measured at the new location of the probe, but we want depth at the original location , which is the metal pole in the stream (calculated 0.079 by subtracting 'Lvl_m_Avg' value at 9/8/12 13:15 from "Stream_m_Avg' at 9/8/12 13:00)
2014-06-11 07:45 | 69948 | 13.22 | 7.137 | 0.319 | 0.275 | 0.594 | 0.035 | 0.022228 | 7.162 | 34.46 | 6.495 | Questionable pressure sensor data; Used pressure offset of 0.079 to recalculate 'Stream_m_Avg' -> the offset of 0.275 was measured at the new location of the probe, but we want depth at the original location , which is the metal pole in the stream (calculated 0.079 by subtracting 'Lvl_m_Avg' value at 9/8/12 13:15 from "Stream_m_Avg' at 9/8/12 13:00)
2014-06-11 08:00 | 69949 | 13.46 | 7.109 | 0.296 | 0.275 | 0.571 | 0.035 | 0.022208 | 7.14 | 34.46 | 6.49 | Questionable pressure sensor data; Used pressure offset of 0.079 to recalculate 'Stream_m_Avg' -> the offset of 0.275 was measured at the new location of the probe, but we want depth at the original location , which is the metal pole in the stream (calculated 0.079 by subtracting 'Lvl_m_Avg' value at 9/8/12 13:15 from "Stream_m_Avg' at 9/8/12 13:00)
2014-06-11 08:15 | 69950 | 13.43 | 7.089 | 0.275 | 0.275 | 0.55 | 0.035 | 0.022202 | 7.122 | 34.38 | 6.483 | Questionable pressure sensor data; Used pressure offset of 0.079 to recalculate 'Stream_m_Avg' -> the offset of 0.275 was measured at the new location of the probe, but we want depth at the original location , which is the metal pole in the stream (calculated 0.079 by subtracting 'Lvl_m_Avg' value at 9/8/12 13:15 from "Stream_m_Avg' at 9/8/12 13:00)
2014-06-11 08:30 | 69951 | 13.41 | 7.08 | 0.259 | 0.275 | 0.534 | 0.035 | 0.022195 | 7.127 | 34.45 | 6.481 | Questionable pressure sensor data; Used pressure offset of 0.079 to recalculate 'Stream_m_Avg' -> the offset of 0.275 was measured at the new location of the probe, but we want depth at the original location , which is the metal pole in the stream (calculated 0.079 by subtracting 'Lvl_m_Avg' value at 9/8/12 13:15 from "Stream_m_Avg' at 9/8/12 13:00)
2014-06-11 08:45 | 69952 | 13.41 | 7.085 | 0.247 | 0.275 | 0.522 | 0.035 | 0.022205 | 7.138 | 34.38 | 6.477 | Questionable pressure sensor data; Used pressure offset of 0.079 to recalculate 'Stream_m_Avg' -> the offset of 0.275 was measured at the new location of the probe, but we want depth at the original location , which is the metal pole in the stream (calculated 0.079 by subtracting 'Lvl_m_Avg' value at 9/8/12 13:15 from "Stream_m_Avg' at 9/8/12 13:00)
2014-06-11 09:00 | 69953 | 13.39 | 7.107 | 0.237 | 0.275 | 0.512 | 0.035 | 0.022229 | 7.174 | 34.24 | 6.466 | Questionable pressure sensor data; Used pressure offset of 0.079 to recalculate 'Stream_m_Avg' -> the offset of 0.275 was measured at the new location of the probe, but we want depth at the original location , which is the metal pole in the stream (calculated 0.079 by subtracting 'Lvl_m_Avg' value at 9/8/12 13:15 from "Stream_m_Avg' at 9/8/12 13:00)
2014-06-11 09:15 | 69954 | 13.36 | 7.151 | 0.23 | 0.275 | 0.505 | 0.035 | 0.022256 | 7.223 | 34.28 | 6.432 | Questionable pressure sensor data; Used pressure offset of 0.079 to recalculate 'Stream_m_Avg' -> the offset of 0.275 was measured at the new location of the probe, but we want depth at the original location , which is the metal pole in the stream (calculated 0.079 by subtracting 'Lvl_m_Avg' value at 9/8/12 13:15 from "Stream_m_Avg' at 9/8/12 13:00)
2014-06-11 09:30 | 69955 | 13.36 | 7.216 | 0.22 | 0.275 | 0.495 | 0.035 | 0.022331 | 7.303 | 34.11 | 6.43 | Questionable pressure sensor data; Used pressure offset of 0.079 to recalculate 'Stream_m_Avg' -> the offset of 0.275 was measured at the new location of the probe, but we want depth at the original location , which is the metal pole in the stream (calculated 0.079 by subtracting 'Lvl_m_Avg' value at 9/8/12 13:15 from "Stream_m_Avg' at 9/8/12 13:00)
2014-06-11 09:45 | 69956 | 13.34 | 7.297 | 0.211 | 0.275 | 0.486 | 0.035 | 0.022414 | 7.395 | 34.24 | 6.432 | Questionable pressure sensor data; Used pressure offset of 0.079 to recalculate 'Stream_m_Avg' -> the offset of 0.275 was measured at the new location of the probe, but we want depth at the original location , which is the metal pole in the stream (calculated 0.079 by subtracting 'Lvl_m_Avg' value at 9/8/12 13:15 from "Stream_m_Avg' at 9/8/12 13:00)
2014-06-11 10:00 | 69957 | 13.32 | 7.388 | 0.203 | 0.275 | 0.478 | 0.035 | 0.02251 | 7.49 | 34.3 | 6.452 | Questionable pressure sensor data; Used pressure offset of 0.079 to recalculate 'Stream_m_Avg' -> the offset of 0.275 was measured at the new location of the probe, but we want depth at the original location , which is the metal pole in the stream (calculated 0.079 by subtracting 'Lvl_m_Avg' value at 9/8/12 13:15 from "Stream_m_Avg' at 9/8/12 13:00)
2014-06-11 10:15 | 69958 | 13.31 | 7.489 | 0.193 | 0.275 | 0.468 | 0.035 | 0.022614 | 7.612 | 34.23 | 6.442 | Questionable pressure sensor data; Used pressure offset of 0.079 to recalculate 'Stream_m_Avg' -> the offset of 0.275 was measured at the new location of the probe, but we want depth at the original location , which is the metal pole in the stream (calculated 0.079 by subtracting 'Lvl_m_Avg' value at 9/8/12 13:15 from "Stream_m_Avg' at 9/8/12 13:00)
2014-06-11 10:30 | 69959 | 13.3 | 7.6 | 0.177 | 0.275 | 0.452 | 0.035 | 0.022725 | 7.738 | 34.16 | 6.43 | Questionable pressure sensor data; Used pressure offset of 0.079 to recalculate 'Stream_m_Avg' -> the offset of 0.275 was measured at the new location of the probe, but we want depth at the original location , which is the metal pole in the stream (calculated 0.079 by subtracting 'Lvl_m_Avg' value at 9/8/12 13:15 from "Stream_m_Avg' at 9/8/12 13:00)
2014-06-11 10:45 | 69960 | 13.28 | 7.722 | 0.165 | 0.275 | 0.44 | 0.035 | 0.022848 | 7.877 | 34.1 | 6.424 | Questionable pressure sensor data; Used pressure offset of 0.079 to recalculate 'Stream_m_Avg' -> the offset of 0.275 was measured at the new location of the probe, but we want depth at the original location , which is the metal pole in the stream (calculated 0.079 by subtracting 'Lvl_m_Avg' value at 9/8/12 13:15 from "Stream_m_Avg' at 9/8/12 13:00)
2014-06-11 11:00 | 69961 | 13.25 | 7.857 | 0.157 | 0.275 | 0.432 | 0.035 | 0.022984 | 8.03 | 34.03 | 6.409 | Questionable pressure sensor data; Used pressure offset of 0.079 to recalculate 'Stream_m_Avg' -> the offset of 0.275 was measured at the new location of the probe, but we want depth at the original location , which is the metal pole in the stream (calculated 0.079 by subtracting 'Lvl_m_Avg' value at 9/8/12 13:15 from "Stream_m_Avg' at 9/8/12 13:00)
2014-06-11 11:15 | 69962 | 13.23 | 8 | 0.153 | 0.275 | 0.428 | 0.035 | 0.023126 | 8.18 | 33.89 | 6.391 | Questionable pressure sensor data; Used pressure offset of 0.079 to recalculate 'Stream_m_Avg' -> the offset of 0.275 was measured at the new location of the probe, but we want depth at the original location , which is the metal pole in the stream (calculated 0.079 by subtracting 'Lvl_m_Avg' value at 9/8/12 13:15 from "Stream_m_Avg' at 9/8/12 13:00)
2014-06-11 11:30 | 69963 | 13.21 | 8.16 | 0.152 | 0.275 | 0.427 | 0.035 | 0.023279 | 8.35 | 33.82 | 6.375 | Questionable pressure sensor data; Used pressure offset of 0.079 to recalculate 'Stream_m_Avg' -> the offset of 0.275 was measured at the new location of the probe, but we want depth at the original location , which is the metal pole in the stream (calculated 0.079 by subtracting 'Lvl_m_Avg' value at 9/8/12 13:15 from "Stream_m_Avg' at 9/8/12 13:00)
2014-06-11 11:45 | 69964 | 13.18 | 8.32 | 0.144 | 0.275 | 0.419 | 0.035 | 0.023431 | 8.52 | 33.75 | 6.359 | Questionable pressure sensor data; Used pressure offset of 0.079 to recalculate 'Stream_m_Avg' -> the offset of 0.275 was measured at the new location of the probe, but we want depth at the original location , which is the metal pole in the stream (calculated 0.079 by subtracting 'Lvl_m_Avg' value at 9/8/12 13:15 from "Stream_m_Avg' at 9/8/12 13:00)
2014-06-11 12:00 | 69965 | 13.17 | 8.49 | 0.139 | 0.275 | 0.414 | 0.035 | 0.0236 | 8.7 | 33.68 | 6.345 | Questionable pressure sensor data; Used pressure offset of 0.079 to recalculate 'Stream_m_Avg' -> the offset of 0.275 was measured at the new location of the probe, but we want depth at the original location , which is the metal pole in the stream (calculated 0.079 by subtracting 'Lvl_m_Avg' value at 9/8/12 13:15 from "Stream_m_Avg' at 9/8/12 13:00)
2014-06-11 12:15 | 69966 | 13.16 | 8.66 | 0.136 | 0.275 | 0.411 | 0.035 | 0.023761 | 8.88 | 33.65 | 6.335 | Questionable pressure sensor data; Used pressure offset of 0.079 to recalculate 'Stream_m_Avg' -> the offset of 0.275 was measured at the new location of the probe, but we want depth at the original location , which is the metal pole in the stream (calculated 0.079 by subtracting 'Lvl_m_Avg' value at 9/8/12 13:15 from "Stream_m_Avg' at 9/8/12 13:00)
2014-06-11 12:30 | 69967 | 13.15 | 8.84 | 0.133 | 0.275 | 0.408 | 0.035 | 0.023941 | 9.07 | 33.54 | 6.317 | Questionable pressure sensor data; Used pressure offset of 0.079 to recalculate 'Stream_m_Avg' -> the offset of 0.275 was measured at the new location of the probe, but we want depth at the original location , which is the metal pole in the stream (calculated 0.079 by subtracting 'Lvl_m_Avg' value at 9/8/12 13:15 from "Stream_m_Avg' at 9/8/12 13:00)
2014-06-11 12:45 | 69968 | 13.13 | 9.02 | 0.126 | 0.275 | 0.401 | 0.035 | 0.024125 | 9.26 | 33.41 | 6.3 | Questionable pressure sensor data; Used pressure offset of 0.079 to recalculate 'Stream_m_Avg' -> the offset of 0.275 was measured at the new location of the probe, but we want depth at the original location , which is the metal pole in the stream (calculated 0.079 by subtracting 'Lvl_m_Avg' value at 9/8/12 13:15 from "Stream_m_Avg' at 9/8/12 13:00)
2014-06-11 13:00 | 69969 | 13.11 | 9.21 | 0.123 | 0.275 | 0.398 | 0.035 | 0.024313 | 9.46 | 33.4 | 6.287 | Questionable pressure sensor data; Used pressure offset of 0.079 to recalculate 'Stream_m_Avg' -> the offset of 0.275 was measured at the new location of the probe, but we want depth at the original location , which is the metal pole in the stream (calculated 0.079 by subtracting 'Lvl_m_Avg' value at 9/8/12 13:15 from "Stream_m_Avg' at 9/8/12 13:00)
2014-06-11 13:15 | 69970 | 13.09 | 9.39 | 0.118 | 0.275 | 0.394 | 0.035 | 0.024504 | 9.64 | 33.3 | 6.283 | Questionable pressure sensor data; Used pressure offset of 0.079 to recalculate 'Stream_m_Avg' -> the offset of 0.275 was measured at the new location of the probe, but we want depth at the original location , which is the metal pole in the stream (calculated 0.079 by subtracting 'Lvl_m_Avg' value at 9/8/12 13:15 from "Stream_m_Avg' at 9/8/12 13:00)
2014-06-11 13:30 | 69971 | 13.06 | 9.56 | 0.111 | 0.275 | 0.386 | 0.035 | 0.02469 | 9.82 | 33.23 | 6.258 | Questionable pressure sensor data; Used pressure offset of 0.079 to recalculate 'Stream_m_Avg' -> the offset of 0.275 was measured at the new location of the probe, but we want depth at the original location , which is the metal pole in the stream (calculated 0.079 by subtracting 'Lvl_m_Avg' value at 9/8/12 13:15 from "Stream_m_Avg' at 9/8/12 13:00)
2014-06-11 13:45 | 69972 | 13.05 | 9.72 | 0.096 | 0.275 | 0.371 | 0.036 | 0.024893 | 9.99 | 33.23 | 6.261 | Questionable pressure sensor data; Used pressure offset of 0.079 to recalculate 'Stream_m_Avg' -> the offset of 0.275 was measured at the new location of the probe, but we want depth at the original location , which is the metal pole in the stream (calculated 0.079 by subtracting 'Lvl_m_Avg' value at 9/8/12 13:15 from "Stream_m_Avg' at 9/8/12 13:00)
2014-06-11 14:00 | 69973 | 13.02 | 9.87 | 0.087 | 0.275 | 0.362 | 0.036 | 0.025091 | 10.13 | 33.16 | 6.246 | Questionable pressure sensor data; Used pressure offset of 0.079 to recalculate 'Stream_m_Avg' -> the offset of 0.275 was measured at the new location of the probe, but we want depth at the original location , which is the metal pole in the stream (calculated 0.079 by subtracting 'Lvl_m_Avg' value at 9/8/12 13:15 from "Stream_m_Avg' at 9/8/12 13:00)
2014-06-11 14:15 | 69974 | 13.02 | 10.01 | 0.08 | 0.275 | 0.355 | 0.036 | 0.025259 | 10.27 | 33.16 | 6.237 | Questionable pressure sensor data; Used pressure offset of 0.079 to recalculate 'Stream_m_Avg' -> the offset of 0.275 was measured at the new location of the probe, but we want depth at the original location , which is the metal pole in the stream (calculated 0.079 by subtracting 'Lvl_m_Avg' value at 9/8/12 13:15 from "Stream_m_Avg' at 9/8/12 13:00)
2014-06-11 14:30 | 69975 | 12.99 | 10.15 | 0.083 | 0.275 | 0.358 | 0.036 | 0.02541 | 10.39 | 33.12 | 6.237 | Questionable pressure sensor data; Used pressure offset of 0.079 to recalculate 'Stream_m_Avg' -> the offset of 0.275 was measured at the new location of the probe, but we want depth at the original location , which is the metal pole in the stream (calculated 0.079 by subtracting 'Lvl_m_Avg' value at 9/8/12 13:15 from "Stream_m_Avg' at 9/8/12 13:00)
2014-06-11 14:45 | 69976 | 12.97 | 10.27 | 0.086 | 0.275 | 0.361 | 0.036 | 0.025568 | 10.5 | 33.12 | 6.237 | Questionable pressure sensor data; Used pressure offset of 0.079 to recalculate 'Stream_m_Avg' -> the offset of 0.275 was measured at the new location of the probe, but we want depth at the original location , which is the metal pole in the stream (calculated 0.079 by subtracting 'Lvl_m_Avg' value at 9/8/12 13:15 from "Stream_m_Avg' at 9/8/12 13:00)
2014-06-11 15:00 | 69977 | 12.96 | 10.37 | 0.096 | 0.275 | 0.371 | 0.036 | 0.025671 | 10.59 | 33.08 | 6.227 | Questionable pressure sensor data; Used pressure offset of 0.079 to recalculate 'Stream_m_Avg' -> the offset of 0.275 was measured at the new location of the probe, but we want depth at the original location , which is the metal pole in the stream (calculated 0.079 by subtracting 'Lvl_m_Avg' value at 9/8/12 13:15 from "Stream_m_Avg' at 9/8/12 13:00)
2014-06-11 15:15 | 69978 | 12.95 | 10.45 | 0.106 | 0.275 | 0.381 | 0.036 | 0.025758 | 10.66 | 33.11 | 6.228 | Questionable pressure sensor data; Used pressure offset of 0.079 to recalculate 'Stream_m_Avg' -> the offset of 0.275 was measured at the new location of the probe, but we want depth at the original location , which is the metal pole in the stream (calculated 0.079 by subtracting 'Lvl_m_Avg' value at 9/8/12 13:15 from "Stream_m_Avg' at 9/8/12 13:00)
2014-06-11 15:30 | 69979 | 12.94 | 10.52 | 0.115 | 0.275 | 0.39 | 0.036 | 0.025841 | 10.73 | 33.08 | 6.228 | Questionable pressure sensor data; Used pressure offset of 0.079 to recalculate 'Stream_m_Avg' -> the offset of 0.275 was measured at the new location of the probe, but we want depth at the original location , which is the metal pole in the stream (calculated 0.079 by subtracting 'Lvl_m_Avg' value at 9/8/12 13:15 from "Stream_m_Avg' at 9/8/12 13:00)
2014-06-11 15:45 | 69980 | 12.94 | 10.58 | 0.134 | 0.275 | 0.409 | 0.036 | 0.025936 | 10.78 | 33.08 | 6.225 | Questionable pressure sensor data; Used pressure offset of 0.079 to recalculate 'Stream_m_Avg' -> the offset of 0.275 was measured at the new location of the probe, but we want depth at the original location , which is the metal pole in the stream (calculated 0.079 by subtracting 'Lvl_m_Avg' value at 9/8/12 13:15 from "Stream_m_Avg' at 9/8/12 13:00)
2014-06-11 16:00 | 69981 | 12.94 | 10.62 | 0.154 | 0.275 | 0.429 | 0.036 | 0.026055 | 10.82 | 33.08 | 6.219 | Questionable pressure sensor data; Used pressure offset of 0.079 to recalculate 'Stream_m_Avg' -> the offset of 0.275 was measured at the new location of the probe, but we want depth at the original location , which is the metal pole in the stream (calculated 0.079 by subtracting 'Lvl_m_Avg' value at 9/8/12 13:15 from "Stream_m_Avg' at 9/8/12 13:00)
2014-06-11 16:15 | 69982 | 12.93 | 10.66 | 0.18 | 0.275 | 0.455 | 0.037 | 0.026172 | 10.84 | 32.98 | 6.221 | Questionable pressure sensor data; Used pressure offset of 0.079 to recalculate 'Stream_m_Avg' -> the offset of 0.275 was measured at the new location of the probe, but we want depth at the original location , which is the metal pole in the stream (calculated 0.079 by subtracting 'Lvl_m_Avg' value at 9/8/12 13:15 from "Stream_m_Avg' at 9/8/12 13:00)
2014-06-11 16:30 | 69983 | 12.94 | 10.68 | 0.23 | 0.275 | 0.505 | 0.037 | 0.026252 | 10.85 | 33.01 | 6.217 | Questionable pressure sensor data; Used pressure offset of 0.079 to recalculate 'Stream_m_Avg' -> the offset of 0.275 was measured at the new location of the probe, but we want depth at the original location , which is the metal pole in the stream (calculated 0.079 by subtracting 'Lvl_m_Avg' value at 9/8/12 13:15 from "Stream_m_Avg' at 9/8/12 13:00)
2014-06-11 16:45 | 69984 | 12.97 | 10.69 | 0.271 | 0.275 | 0.546 | 0.037 | 0.026306 | 10.84 | 33.02 | 6.21 | Questionable pressure sensor data; Used pressure offset of 0.079 to recalculate 'Stream_m_Avg' -> the offset of 0.275 was measured at the new location of the probe, but we want depth at the original location , which is the metal pole in the stream (calculated 0.079 by subtracting 'Lvl_m_Avg' value at 9/8/12 13:15 from "Stream_m_Avg' at 9/8/12 13:00)
2014-06-11 17:00 | 69985 | 12.99 | 10.68 | 0.3 | 0.275 | 0.575 | 0.037 | 0.026317 | 10.83 | 33.02 | 6.213 | Questionable pressure sensor data; Used pressure offset of 0.079 to recalculate 'Stream_m_Avg' -> the offset of 0.275 was measured at the new location of the probe, but we want depth at the original location , which is the metal pole in the stream (calculated 0.079 by subtracting 'Lvl_m_Avg' value at 9/8/12 13:15 from "Stream_m_Avg' at 9/8/12 13:00)
2014-06-11 17:15 | 69986 | 13.01 | 10.67 | 0.32 | 0.275 | 0.595 | 0.037 | 0.026342 | 10.81 | 32.89 | 6.198 | Questionable pressure sensor data; Used pressure offset of 0.079 to recalculate 'Stream_m_Avg' -> the offset of 0.275 was measured at the new location of the probe, but we want depth at the original location , which is the metal pole in the stream (calculated 0.079 by subtracting 'Lvl_m_Avg' value at 9/8/12 13:15 from "Stream_m_Avg' at 9/8/12 13:00)
2014-06-11 17:30 | 69987 | 13.01 | 10.64 | 0.334 | 0.275 | 0.609 | 0.037 | 0.026406 | 10.77 | 33.02 | 6.202 | Questionable pressure sensor data; Used pressure offset of 0.079 to recalculate 'Stream_m_Avg' -> the offset of 0.275 was measured at the new location of the probe, but we want depth at the original location , which is the metal pole in the stream (calculated 0.079 by subtracting 'Lvl_m_Avg' value at 9/8/12 13:15 from "Stream_m_Avg' at 9/8/12 13:00)
2014-06-11 17:45 | 69988 | 13.03 | 10.6 | 0.345 | 0.275 | 0.62 | 0.037 | 0.026439 | 10.71 | 33.19 | 6.23 | Questionable pressure sensor data; Used pressure offset of 0.079 to recalculate 'Stream_m_Avg' -> the offset of 0.275 was measured at the new location of the probe, but we want depth at the original location , which is the metal pole in the stream (calculated 0.079 by subtracting 'Lvl_m_Avg' value at 9/8/12 13:15 from "Stream_m_Avg' at 9/8/12 13:00)
2014-06-11 18:00 | 69989 | 13.03 | 10.53 | 0.354 | 0.275 | 0.629 | 0.037 | 0.026442 | 10.63 | 33.16 | 6.242 | Questionable pressure sensor data; Used pressure offset of 0.079 to recalculate 'Stream_m_Avg' -> the offset of 0.275 was measured at the new location of the probe, but we want depth at the original location , which is the metal pole in the stream (calculated 0.079 by subtracting 'Lvl_m_Avg' value at 9/8/12 13:15 from "Stream_m_Avg' at 9/8/12 13:00)
2014-06-11 18:15 | 69990 | 13.05 | 10.45 | 0.366 | 0.275 | 0.641 | 0.037 | 0.026411 | 10.55 | 33.16 | 6.242 | Questionable pressure sensor data; Used pressure offset of 0.079 to recalculate 'Stream_m_Avg' -> the offset of 0.275 was measured at the new location of the probe, but we want depth at the original location , which is the metal pole in the stream (calculated 0.079 by subtracting 'Lvl_m_Avg' value at 9/8/12 13:15 from "Stream_m_Avg' at 9/8/12 13:00)
2014-06-11 18:30 | 69991 | 13.06 | 10.38 | 0.386 | 0.275 | 0.661 | 0.037 | 0.026391 | 10.47 | 33.16 | 6.236 | Questionable pressure sensor data; Used pressure offset of 0.079 to recalculate 'Stream_m_Avg' -> the offset of 0.275 was measured at the new location of the probe, but we want depth at the original location , which is the metal pole in the stream (calculated 0.079 by subtracting 'Lvl_m_Avg' value at 9/8/12 13:15 from "Stream_m_Avg' at 9/8/12 13:00)
2014-06-11 18:45 | 69992 | 13.09 | 10.31 | 0.41 | 0.275 | 0.685 | 0.037 | 0.026375 | 10.39 | 33.16 | 6.241 | Questionable pressure sensor data; Used pressure offset of 0.079 to recalculate 'Stream_m_Avg' -> the offset of 0.275 was measured at the new location of the probe, but we want depth at the original location , which is the metal pole in the stream (calculated 0.079 by subtracting 'Lvl_m_Avg' value at 9/8/12 13:15 from "Stream_m_Avg' at 9/8/12 13:00)
2014-06-11 19:00 | 69993 | 13.12 | 10.24 | 0.428 | 0.275 | 0.703 | 0.037 | 0.026356 | 10.32 | 33.16 | 6.239 | Questionable pressure sensor data; Used pressure offset of 0.079 to recalculate 'Stream_m_Avg' -> the offset of 0.275 was measured at the new location of the probe, but we want depth at the original location , which is the metal pole in the stream (calculated 0.079 by subtracting 'Lvl_m_Avg' value at 9/8/12 13:15 from "Stream_m_Avg' at 9/8/12 13:00)
2014-06-11 19:15 | 69994 | 13.11 | 10.18 | 0.443 | 0.275 | 0.718 | 0.037 | 0.026335 | 10.25 | 33.2 | 6.248 | Questionable pressure sensor data; Used pressure offset of 0.079 to recalculate 'Stream_m_Avg' -> the offset of 0.275 was measured at the new location of the probe, but we want depth at the original location , which is the metal pole in the stream (calculated 0.079 by subtracting 'Lvl_m_Avg' value at 9/8/12 13:15 from "Stream_m_Avg' at 9/8/12 13:00)
2014-06-11 19:30 | 69995 | 13.13 | 10.12 | 0.451 | 0.275 | 0.726 | 0.037 | 0.026297 | 10.18 | 33.14 | 6.244 | Questionable pressure sensor data; Used pressure offset of 0.079 to recalculate 'Stream_m_Avg' -> the offset of 0.275 was measured at the new location of the probe, but we want depth at the original location , which is the metal pole in the stream (calculated 0.079 by subtracting 'Lvl_m_Avg' value at 9/8/12 13:15 from "Stream_m_Avg' at 9/8/12 13:00)
2014-06-11 19:45 | 69996 | 13.05 | 10.06 | 0.459 | 0.275 | 0.734 | 0.037 | 0.026222 | 10.13 | 33.14 | 6.234 | Questionable pressure sensor data; Used pressure offset of 0.079 to recalculate 'Stream_m_Avg' -> the offset of 0.275 was measured at the new location of the probe, but we want depth at the original location , which is the metal pole in the stream (calculated 0.079 by subtracting 'Lvl_m_Avg' value at 9/8/12 13:15 from "Stream_m_Avg' at 9/8/12 13:00)
2014-06-11 20:00 | 69997 | 12.92 | 10 | 0.464 | 0.275 | 0.739 | 0.037 | 0.026187 | 10.07 | 33.17 | 6.236 | Questionable pressure sensor data; Used pressure offset of 0.079 to recalculate 'Stream_m_Avg' -> the offset of 0.275 was measured at the new location of the probe, but we want depth at the original location , which is the metal pole in the stream (calculated 0.079 by subtracting 'Lvl_m_Avg' value at 9/8/12 13:15 from "Stream_m_Avg' at 9/8/12 13:00)
2014-06-11 20:15 | 69998 | 12.81 | 9.95 | 0.468 | 0.275 | 0.743 | 0.037 | 0.026149 | 10.02 | 33.21 | 6.248 | Questionable pressure sensor data; Used pressure offset of 0.079 to recalculate 'Stream_m_Avg' -> the offset of 0.275 was measured at the new location of the probe, but we want depth at the original location , which is the metal pole in the stream (calculated 0.079 by subtracting 'Lvl_m_Avg' value at 9/8/12 13:15 from "Stream_m_Avg' at 9/8/12 13:00)
2014-06-11 20:30 | 69999 | 12.74 | 9.89 | 0.475 | 0.275 | 0.75 | 0.037 | 0.026115 | 9.97 | 33.25 | 6.255 | Questionable pressure sensor data; Used pressure offset of 0.079 to recalculate 'Stream_m_Avg' -> the offset of 0.275 was measured at the new location of the probe, but we want depth at the original location , which is the metal pole in the stream (calculated 0.079 by subtracting 'Lvl_m_Avg' value at 9/8/12 13:15 from "Stream_m_Avg' at 9/8/12 13:00)
2014-06-11 20:45 | 70000 | 12.69 | 9.83 | 0.481 | 0.275 | 0.756 | 0.037 | 0.026044 | 9.9 | 33.28 | 6.262 | Questionable pressure sensor data; Used pressure offset of 0.079 to recalculate 'Stream_m_Avg' -> the offset of 0.275 was measured at the new location of the probe, but we want depth at the original location , which is the metal pole in the stream (calculated 0.079 by subtracting 'Lvl_m_Avg' value at 9/8/12 13:15 from "Stream_m_Avg' at 9/8/12 13:00)
2014-06-11 21:00 | 70001 | 12.55 | 9.77 | 0.484 | 0.275 | 0.759 | 0.037 | 0.025958 | 9.84 | 33.38 | 6.276 | Questionable pressure sensor data; Used pressure offset of 0.079 to recalculate 'Stream_m_Avg' -> the offset of 0.275 was measured at the new location of the probe, but we want depth at the original location , which is the metal pole in the stream (calculated 0.079 by subtracting 'Lvl_m_Avg' value at 9/8/12 13:15 from "Stream_m_Avg' at 9/8/12 13:00)
2014-06-11 21:15 | 70002 | 12.64 | 9.72 | 0.486 | 0.275 | 0.761 | 0.037 | 0.025889 | 9.79 | 33.42 | 6.287 | Questionable pressure sensor data; Used pressure offset of 0.079 to recalculate 'Stream_m_Avg' -> the offset of 0.275 was measured at the new location of the probe, but we want depth at the original location , which is the metal pole in the stream (calculated 0.079 by subtracting 'Lvl_m_Avg' value at 9/8/12 13:15 from "Stream_m_Avg' at 9/8/12 13:00)
2014-06-11 21:30 | 70003 | 12.64 | 9.66 | 0.486 | 0.275 | 0.761 | 0.037 | 0.025832 | 9.73 | 33.49 | 6.296 | Questionable pressure sensor data; Used pressure offset of 0.079 to recalculate 'Stream_m_Avg' -> the offset of 0.275 was measured at the new location of the probe, but we want depth at the original location , which is the metal pole in the stream (calculated 0.079 by subtracting 'Lvl_m_Avg' value at 9/8/12 13:15 from "Stream_m_Avg' at 9/8/12 13:00)
2014-06-11 21:45 | 70004 | 12.62 | 9.61 | 0.484 | 0.275 | 0.759 | 0.037 | 0.025749 | 9.67 | 33.49 | 6.297 | Questionable pressure sensor data; Used pressure offset of 0.079 to recalculate 'Stream_m_Avg' -> the offset of 0.275 was measured at the new location of the probe, but we want depth at the original location , which is the metal pole in the stream (calculated 0.079 by subtracting 'Lvl_m_Avg' value at 9/8/12 13:15 from "Stream_m_Avg' at 9/8/12 13:00)
2014-06-11 22:00 | 70005 | 12.61 | 9.56 | 0.478 | 0.275 | 0.753 | 0.037 | 0.025686 | 9.62 | 33.49 | 6.301 | Questionable pressure sensor data; Used pressure offset of 0.079 to recalculate 'Stream_m_Avg' -> the offset of 0.275 was measured at the new location of the probe, but we want depth at the original location , which is the metal pole in the stream (calculated 0.079 by subtracting 'Lvl_m_Avg' value at 9/8/12 13:15 from "Stream_m_Avg' at 9/8/12 13:00)
2014-06-11 22:15 | 70006 | 12.6 | 9.51 | 0.469 | 0.275 | 0.744 | 0.037 | 0.025643 | 9.57 | 33.52 | 6.306 | Questionable pressure sensor data; Used pressure offset of 0.079 to recalculate 'Stream_m_Avg' -> the offset of 0.275 was measured at the new location of the probe, but we want depth at the original location , which is the metal pole in the stream (calculated 0.079 by subtracting 'Lvl_m_Avg' value at 9/8/12 13:15 from "Stream_m_Avg' at 9/8/12 13:00)
2014-06-11 22:30 | 70007 | 12.59 | 9.46 | 0.458 | 0.275 | 0.733 | 0.037 | 0.025597 | 9.53 | 33.56 | 6.309 | Questionable pressure sensor data; Used pressure offset of 0.079 to recalculate 'Stream_m_Avg' -> the offset of 0.275 was measured at the new location of the probe, but we want depth at the original location , which is the metal pole in the stream (calculated 0.079 by subtracting 'Lvl_m_Avg' value at 9/8/12 13:15 from "Stream_m_Avg' at 9/8/12 13:00)
2014-06-11 22:45 | 70008 | 12.58 | 9.41 | 0.437 | 0.275 | 0.712 | 0.037 | 0.025557 | 9.47 | 33.49 | 6.312 | Questionable pressure sensor data; Used pressure offset of 0.079 to recalculate 'Stream_m_Avg' -> the offset of 0.275 was measured at the new location of the probe, but we want depth at the original location , which is the metal pole in the stream (calculated 0.079 by subtracting 'Lvl_m_Avg' value at 9/8/12 13:15 from "Stream_m_Avg' at 9/8/12 13:00)
2014-06-11 23:00 | 70009 | 12.57 | 9.36 | 0.428 | 0.275 | 0.703 | 0.037 | 0.0255 | 9.42 | 33.42 | 6.294 | Questionable pressure sensor data; Used pressure offset of 0.079 to recalculate 'Stream_m_Avg' -> the offset of 0.275 was measured at the new location of the probe, but we want depth at the original location , which is the metal pole in the stream (calculated 0.079 by subtracting 'Lvl_m_Avg' value at 9/8/12 13:15 from "Stream_m_Avg' at 9/8/12 13:00)
2014-06-11 23:15 | 70010 | 12.57 | 9.3 | 0.425 | 0.275 | 0.7 | 0.037 | 0.025426 | 9.36 | 33.52 | 6.3 | Questionable pressure sensor data; Used pressure offset of 0.079 to recalculate 'Stream_m_Avg' -> the offset of 0.275 was measured at the new location of the probe, but we want depth at the original location , which is the metal pole in the stream (calculated 0.079 by subtracting 'Lvl_m_Avg' value at 9/8/12 13:15 from "Stream_m_Avg' at 9/8/12 13:00)
2014-06-11 23:30 | 70011 | 12.56 | 9.24 | 0.42 | 0.275 | 0.695 | 0.037 | 0.025364 | 9.29 | 33.52 | 6.301 | Questionable pressure sensor data; Used pressure offset of 0.079 to recalculate 'Stream_m_Avg' -> the offset of 0.275 was measured at the new location of the probe, but we want depth at the original location , which is the metal pole in the stream (calculated 0.079 by subtracting 'Lvl_m_Avg' value at 9/8/12 13:15 from "Stream_m_Avg' at 9/8/12 13:00)
2014-06-11 23:45 | 70012 | 12.55 | 9.18 | 0.417 | 0.275 | 0.692 | 0.037 | 0.025311 | 9.23 | 33.45 | 6.295 | Questionable pressure sensor data; Used pressure offset of 0.079 to recalculate 'Stream_m_Avg' -> the offset of 0.275 was measured at the new location of the probe, but we want depth at the original location , which is the metal pole in the stream (calculated 0.079 by subtracting 'Lvl_m_Avg' value at 9/8/12 13:15 from "Stream_m_Avg' at 9/8/12 13:00)
2014-06-12 | 70013 | 12.54 | 9.12 | 0.413 | 0.275 | 0.688 | 0.037 | 0.025246 | 9.17 | 33.49 | 6.308 | Questionable pressure sensor data; Used pressure offset of 0.079 to recalculate 'Stream_m_Avg' -> the offset of 0.275 was measured at the new location of the probe, but we want depth at the original location , which is the metal pole in the stream (calculated 0.079 by subtracting 'Lvl_m_Avg' value at 9/8/12 13:15 from "Stream_m_Avg' at 9/8/12 13:00)
2014-06-12 00:15 | 70014 | 12.53 | 9.06 | 0.412 | 0.275 | 0.687 | 0.037 | 0.025177 | 9.1 | 33.45 | 6.305 | Questionable pressure sensor data; Used pressure offset of 0.079 to recalculate 'Stream_m_Avg' -> the offset of 0.275 was measured at the new location of the probe, but we want depth at the original location , which is the metal pole in the stream (calculated 0.079 by subtracting 'Lvl_m_Avg' value at 9/8/12 13:15 from "Stream_m_Avg' at 9/8/12 13:00)
2014-06-12 00:30 | 70015 | 12.46 | 9 | 0.411 | 0.275 | 0.686 | 0.037 | 0.025126 | 9.05 | 33.52 | 6.304 | Questionable pressure sensor data; Used pressure offset of 0.079 to recalculate 'Stream_m_Avg' -> the offset of 0.275 was measured at the new location of the probe, but we want depth at the original location , which is the metal pole in the stream (calculated 0.079 by subtracting 'Lvl_m_Avg' value at 9/8/12 13:15 from "Stream_m_Avg' at 9/8/12 13:00)
2014-06-12 00:45 | 70016 | 12.53 | 8.94 | 0.413 | 0.275 | 0.688 | 0.037 | 0.025066 | 8.99 | 33.52 | 6.312 | Questionable pressure sensor data; Used pressure offset of 0.079 to recalculate 'Stream_m_Avg' -> the offset of 0.275 was measured at the new location of the probe, but we want depth at the original location , which is the metal pole in the stream (calculated 0.079 by subtracting 'Lvl_m_Avg' value at 9/8/12 13:15 from "Stream_m_Avg' at 9/8/12 13:00)
2014-06-12 01:00 | 70017 | 12.51 | 8.89 | 0.41 | 0.275 | 0.685 | 0.037 | 0.024982 | 8.92 | 33.59 | 6.317 | Questionable pressure sensor data; Used pressure offset of 0.079 to recalculate 'Stream_m_Avg' -> the offset of 0.275 was measured at the new location of the probe, but we want depth at the original location , which is the metal pole in the stream (calculated 0.079 by subtracting 'Lvl_m_Avg' value at 9/8/12 13:15 from "Stream_m_Avg' at 9/8/12 13:00)
2014-06-12 01:15 | 70018 | 12.51 | 8.83 | 0.406 | 0.275 | 0.681 | 0.037 | 0.024908 | 8.87 | 33.63 | 6.322 | Questionable pressure sensor data; Used pressure offset of 0.079 to recalculate 'Stream_m_Avg' -> the offset of 0.275 was measured at the new location of the probe, but we want depth at the original location , which is the metal pole in the stream (calculated 0.079 by subtracting 'Lvl_m_Avg' value at 9/8/12 13:15 from "Stream_m_Avg' at 9/8/12 13:00)
2014-06-12 01:30 | 70019 | 12.51 | 8.77 | 0.404 | 0.275 | 0.679 | 0.037 | 0.024859 | 8.81 | 33.63 | 6.329 | Questionable pressure sensor data; Used pressure offset of 0.079 to recalculate 'Stream_m_Avg' -> the offset of 0.275 was measured at the new location of the probe, but we want depth at the original location , which is the metal pole in the stream (calculated 0.079 by subtracting 'Lvl_m_Avg' value at 9/8/12 13:15 from "Stream_m_Avg' at 9/8/12 13:00)
2014-06-12 01:45 | 70020 | 12.5 | 8.72 | 0.404 | 0.275 | 0.68 | 0.037 | 0.024825 | 8.76 | 33.7 | 6.338 | Questionable pressure sensor data; Used pressure offset of 0.079 to recalculate 'Stream_m_Avg' -> the offset of 0.275 was measured at the new location of the probe, but we want depth at the original location , which is the metal pole in the stream (calculated 0.079 by subtracting 'Lvl_m_Avg' value at 9/8/12 13:15 from "Stream_m_Avg' at 9/8/12 13:00)
2014-06-12 02:00 | 70021 | 12.49 | 8.66 | 0.405 | 0.275 | 0.68 | 0.037 | 0.024784 | 8.69 | 33.7 | 6.342 | Questionable pressure sensor data; Used pressure offset of 0.079 to recalculate 'Stream_m_Avg' -> the offset of 0.275 was measured at the new location of the probe, but we want depth at the original location , which is the metal pole in the stream (calculated 0.079 by subtracting 'Lvl_m_Avg' value at 9/8/12 13:15 from "Stream_m_Avg' at 9/8/12 13:00)
2014-06-12 02:15 | 70022 | 12.49 | 8.6 | 0.404 | 0.275 | 0.679 | 0.037 | 0.024727 | 8.64 | 33.74 | 6.345 | Questionable pressure sensor data; Used pressure offset of 0.079 to recalculate 'Stream_m_Avg' -> the offset of 0.275 was measured at the new location of the probe, but we want depth at the original location , which is the metal pole in the stream (calculated 0.079 by subtracting 'Lvl_m_Avg' value at 9/8/12 13:15 from "Stream_m_Avg' at 9/8/12 13:00)
2014-06-12 02:30 | 70023 | 12.49 | 8.54 | 0.403 | 0.275 | 0.678 | 0.037 | 0.024671 | 8.58 | 33.77 | 6.356 | Questionable pressure sensor data; Used pressure offset of 0.079 to recalculate 'Stream_m_Avg' -> the offset of 0.275 was measured at the new location of the probe, but we want depth at the original location , which is the metal pole in the stream (calculated 0.079 by subtracting 'Lvl_m_Avg' value at 9/8/12 13:15 from "Stream_m_Avg' at 9/8/12 13:00)
2014-06-12 02:45 | 70024 | 12.47 | 8.49 | 0.403 | 0.275 | 0.678 | 0.037 | 0.024634 | 8.52 | 33.7 | 6.35 | Questionable pressure sensor data; Used pressure offset of 0.079 to recalculate 'Stream_m_Avg' -> the offset of 0.275 was measured at the new location of the probe, but we want depth at the original location , which is the metal pole in the stream (calculated 0.079 by subtracting 'Lvl_m_Avg' value at 9/8/12 13:15 from "Stream_m_Avg' at 9/8/12 13:00)
2014-06-12 03:00 | 70025 | 12.48 | 8.44 | 0.402 | 0.275 | 0.677 | 0.037 | 0.024597 | 8.47 | 33.77 | 6.348 | Questionable pressure sensor data; Used pressure offset of 0.079 to recalculate 'Stream_m_Avg' -> the offset of 0.275 was measured at the new location of the probe, but we want depth at the original location , which is the metal pole in the stream (calculated 0.079 by subtracting 'Lvl_m_Avg' value at 9/8/12 13:15 from "Stream_m_Avg' at 9/8/12 13:00)
2014-06-12 03:15 | 70026 | 12.48 | 8.38 | 0.399 | 0.275 | 0.674 | 0.037 | 0.024551 | 8.41 | 33.84 | 6.357 | Questionable pressure sensor data; Used pressure offset of 0.079 to recalculate 'Stream_m_Avg' -> the offset of 0.275 was measured at the new location of the probe, but we want depth at the original location , which is the metal pole in the stream (calculated 0.079 by subtracting 'Lvl_m_Avg' value at 9/8/12 13:15 from "Stream_m_Avg' at 9/8/12 13:00)
2014-06-12 03:30 | 70027 | 12.47 | 8.33 | 0.396 | 0.275 | 0.671 | 0.037 | 0.024486 | 8.36 | 33.84 | 6.368 | Questionable pressure sensor data; Used pressure offset of 0.079 to recalculate 'Stream_m_Avg' -> the offset of 0.275 was measured at the new location of the probe, but we want depth at the original location , which is the metal pole in the stream (calculated 0.079 by subtracting 'Lvl_m_Avg' value at 9/8/12 13:15 from "Stream_m_Avg' at 9/8/12 13:00)
2014-06-12 03:45 | 70028 | 12.47 | 8.27 | 0.394 | 0.275 | 0.669 | 0.037 | 0.024421 | 8.31 | 33.84 | 6.373 | Questionable pressure sensor data; Used pressure offset of 0.079 to recalculate 'Stream_m_Avg' -> the offset of 0.275 was measured at the new location of the probe, but we want depth at the original location , which is the metal pole in the stream (calculated 0.079 by subtracting 'Lvl_m_Avg' value at 9/8/12 13:15 from "Stream_m_Avg' at 9/8/12 13:00)
2014-06-12 04:00 | 70029 | 12.47 | 8.22 | 0.39 | 0.275 | 0.665 | 0.037 | 0.024373 | 8.26 | 33.84 | 6.37 | Questionable pressure sensor data; Used pressure offset of 0.079 to recalculate 'Stream_m_Avg' -> the offset of 0.275 was measured at the new location of the probe, but we want depth at the original location , which is the metal pole in the stream (calculated 0.079 by subtracting 'Lvl_m_Avg' value at 9/8/12 13:15 from "Stream_m_Avg' at 9/8/12 13:00)
2014-06-12 04:15 | 70030 | 12.46 | 8.17 | 0.387 | 0.275 | 0.662 | 0.037 | 0.024318 | 8.21 | 33.77 | 6.359 | Questionable pressure sensor data; Used pressure offset of 0.079 to recalculate 'Stream_m_Avg' -> the offset of 0.275 was measured at the new location of the probe, but we want depth at the original location , which is the metal pole in the stream (calculated 0.079 by subtracting 'Lvl_m_Avg' value at 9/8/12 13:15 from "Stream_m_Avg' at 9/8/12 13:00)
2014-06-12 04:30 | 70031 | 12.44 | 8.11 | 0.384 | 0.275 | 0.659 | 0.037 | 0.024243 | 8.15 | 33.84 | 6.365 | Questionable pressure sensor data; Used pressure offset of 0.079 to recalculate 'Stream_m_Avg' -> the offset of 0.275 was measured at the new location of the probe, but we want depth at the original location , which is the metal pole in the stream (calculated 0.079 by subtracting 'Lvl_m_Avg' value at 9/8/12 13:15 from "Stream_m_Avg' at 9/8/12 13:00)
2014-06-12 04:45 | 70032 | 12.45 | 8.06 | 0.381 | 0.275 | 0.656 | 0.037 | 0.024195 | 8.1 | 33.87 | 6.371 | Questionable pressure sensor data; Used pressure offset of 0.079 to recalculate 'Stream_m_Avg' -> the offset of 0.275 was measured at the new location of the probe, but we want depth at the original location , which is the metal pole in the stream (calculated 0.079 by subtracting 'Lvl_m_Avg' value at 9/8/12 13:15 from "Stream_m_Avg' at 9/8/12 13:00)
2014-06-12 05:00 | 70033 | 12.45 | 8.01 | 0.379 | 0.275 | 0.654 | 0.037 | 0.024159 | 8.05 | 33.91 | 6.38 | Questionable pressure sensor data; Used pressure offset of 0.079 to recalculate 'Stream_m_Avg' -> the offset of 0.275 was measured at the new location of the probe, but we want depth at the original location , which is the metal pole in the stream (calculated 0.079 by subtracting 'Lvl_m_Avg' value at 9/8/12 13:15 from "Stream_m_Avg' at 9/8/12 13:00)
2014-06-12 05:15 | 70034 | 12.45 | 7.961 | 0.376 | 0.275 | 0.651 | 0.037 | 0.02411 | 7.994 | 33.88 | 6.38 | Questionable pressure sensor data; Used pressure offset of 0.079 to recalculate 'Stream_m_Avg' -> the offset of 0.275 was measured at the new location of the probe, but we want depth at the original location , which is the metal pole in the stream (calculated 0.079 by subtracting 'Lvl_m_Avg' value at 9/8/12 13:15 from "Stream_m_Avg' at 9/8/12 13:00)
2014-06-12 05:30 | 70035 | 12.45 | 7.911 | 0.372 | 0.275 | 0.647 | 0.036 | 0.024032 | 7.944 | 33.91 | 6.375 | Questionable pressure sensor data; Used pressure offset of 0.079 to recalculate 'Stream_m_Avg' -> the offset of 0.275 was measured at the new location of the probe, but we want depth at the original location , which is the metal pole in the stream (calculated 0.079 by subtracting 'Lvl_m_Avg' value at 9/8/12 13:15 from "Stream_m_Avg' at 9/8/12 13:00)
2014-06-12 05:45 | 70036 | 12.47 | 7.862 | 0.365 | 0.275 | 0.64 | 0.036 | 0.023956 | 7.897 | 33.98 | 6.387 | Questionable pressure sensor data; Used pressure offset of 0.079 to recalculate 'Stream_m_Avg' -> the offset of 0.275 was measured at the new location of the probe, but we want depth at the original location , which is the metal pole in the stream (calculated 0.079 by subtracting 'Lvl_m_Avg' value at 9/8/12 13:15 from "Stream_m_Avg' at 9/8/12 13:00)
2014-06-12 06:00 | 70037 | 12.49 | 7.818 | 0.359 | 0.275 | 0.634 | 0.036 | 0.0239 | 7.847 | 34.05 | 6.405 | Questionable pressure sensor data; Used pressure offset of 0.079 to recalculate 'Stream_m_Avg' -> the offset of 0.275 was measured at the new location of the probe, but we want depth at the original location , which is the metal pole in the stream (calculated 0.079 by subtracting 'Lvl_m_Avg' value at 9/8/12 13:15 from "Stream_m_Avg' at 9/8/12 13:00)
2014-06-12 06:15 | 70038 | 12.53 | 7.776 | 0.353 | 0.275 | 0.628 | 0.036 | 0.023853 | 7.815 | 33.98 | 6.392 | Questionable pressure sensor data; Used pressure offset of 0.079 to recalculate 'Stream_m_Avg' -> the offset of 0.275 was measured at the new location of the probe, but we want depth at the original location , which is the metal pole in the stream (calculated 0.079 by subtracting 'Lvl_m_Avg' value at 9/8/12 13:15 from "Stream_m_Avg' at 9/8/12 13:00)
2014-06-12 06:30 | 70039 | 12.61 | 7.737 | 0.346 | 0.275 | 0.621 | 0.036 | 0.023798 | 7.773 | 33.98 | 6.399 | Questionable pressure sensor data; Used pressure offset of 0.079 to recalculate 'Stream_m_Avg' -> the offset of 0.275 was measured at the new location of the probe, but we want depth at the original location , which is the metal pole in the stream (calculated 0.079 by subtracting 'Lvl_m_Avg' value at 9/8/12 13:15 from "Stream_m_Avg' at 9/8/12 13:00)
2014-06-12 06:45 | 70040 | 12.71 | 7.702 | 0.337 | 0.275 | 0.612 | 0.036 | 0.023766 | 7.745 | 34.05 | 6.405 | Questionable pressure sensor data; Used pressure offset of 0.079 to recalculate 'Stream_m_Avg' -> the offset of 0.275 was measured at the new location of the probe, but we want depth at the original location , which is the metal pole in the stream (calculated 0.079 by subtracting 'Lvl_m_Avg' value at 9/8/12 13:15 from "Stream_m_Avg' at 9/8/12 13:00)
2014-06-12 07:00 | 70041 | 12.78 | 7.674 | 0.326 | 0.275 | 0.601 | 0.036 | 0.023739 | 7.717 | 33.98 | 6.401 | Questionable pressure sensor data; Used pressure offset of 0.079 to recalculate 'Stream_m_Avg' -> the offset of 0.275 was measured at the new location of the probe, but we want depth at the original location , which is the metal pole in the stream (calculated 0.079 by subtracting 'Lvl_m_Avg' value at 9/8/12 13:15 from "Stream_m_Avg' at 9/8/12 13:00)
2014-06-12 07:15 | 70042 | 12.98 | 7.654 | 0.312 | 0.275 | 0.587 | 0.036 | 0.023719 | 7.699 | 34.02 | 6.4 | Questionable pressure sensor data; Used pressure offset of 0.079 to recalculate 'Stream_m_Avg' -> the offset of 0.275 was measured at the new location of the probe, but we want depth at the original location , which is the metal pole in the stream (calculated 0.079 by subtracting 'Lvl_m_Avg' value at 9/8/12 13:15 from "Stream_m_Avg' at 9/8/12 13:00)
2014-06-12 07:30 | 70043 | 13.44 | 7.641 | 0.288 | 0.275 | 0.563 | 0.036 | 0.023703 | 7.692 | 34.01 | 6.399 | Questionable pressure sensor data; Used pressure offset of 0.079 to recalculate 'Stream_m_Avg' -> the offset of 0.275 was measured at the new location of the probe, but we want depth at the original location , which is the metal pole in the stream (calculated 0.079 by subtracting 'Lvl_m_Avg' value at 9/8/12 13:15 from "Stream_m_Avg' at 9/8/12 13:00)
2014-06-12 07:45 | 70044 | 13.42 | 7.64 | 0.268 | 0.275 | 0.543 | 0.036 | 0.02369 | 7.697 | 33.97 | 6.403 | Questionable pressure sensor data; Used pressure offset of 0.079 to recalculate 'Stream_m_Avg' -> the offset of 0.275 was measured at the new location of the probe, but we want depth at the original location , which is the metal pole in the stream (calculated 0.079 by subtracting 'Lvl_m_Avg' value at 9/8/12 13:15 from "Stream_m_Avg' at 9/8/12 13:00)
2014-06-12 08:00 | 70045 | 13.4 | 7.65 | 0.259 | 0.275 | 0.534 | 0.036 | 0.023689 | 7.717 | 34.01 | 6.396 | Questionable pressure sensor data; Used pressure offset of 0.079 to recalculate 'Stream_m_Avg' -> the offset of 0.275 was measured at the new location of the probe, but we want depth at the original location , which is the metal pole in the stream (calculated 0.079 by subtracting 'Lvl_m_Avg' value at 9/8/12 13:15 from "Stream_m_Avg' at 9/8/12 13:00)
2014-06-12 08:15 | 70046 | 13.27 | 7.669 | 0.251 | 0.275 | 0.526 | 0.036 | 0.0237 | 7.74 | 34.01 | 6.404 | Questionable pressure sensor data; Used pressure offset of 0.079 to recalculate 'Stream_m_Avg' -> the offset of 0.275 was measured at the new location of the probe, but we want depth at the original location , which is the metal pole in the stream (calculated 0.079 by subtracting 'Lvl_m_Avg' value at 9/8/12 13:15 from "Stream_m_Avg' at 9/8/12 13:00)
2014-06-12 08:30 | 70047 | 13.38 | 7.695 | 0.239 | 0.275 | 0.514 | 0.036 | 0.023738 | 7.775 | 33.97 | 6.401 | Questionable pressure sensor data; Used pressure offset of 0.079 to recalculate 'Stream_m_Avg' -> the offset of 0.275 was measured at the new location of the probe, but we want depth at the original location , which is the metal pole in the stream (calculated 0.079 by subtracting 'Lvl_m_Avg' value at 9/8/12 13:15 from "Stream_m_Avg' at 9/8/12 13:00)
2014-06-12 08:45 | 70048 | 13.38 | 7.725 | 0.229 | 0.275 | 0.504 | 0.036 | 0.02374 | 7.802 | 33.97 | 6.393 | Questionable pressure sensor data; Used pressure offset of 0.079 to recalculate 'Stream_m_Avg' -> the offset of 0.275 was measured at the new location of the probe, but we want depth at the original location , which is the metal pole in the stream (calculated 0.079 by subtracting 'Lvl_m_Avg' value at 9/8/12 13:15 from "Stream_m_Avg' at 9/8/12 13:00)
2014-06-12 09:00 | 70049 | 13.36 | 7.761 | 0.214 | 0.275 | 0.489 | 0.036 | 0.023761 | 7.839 | 33.94 | 6.387 | Questionable pressure sensor data; Used pressure offset of 0.079 to recalculate 'Stream_m_Avg' -> the offset of 0.275 was measured at the new location of the probe, but we want depth at the original location , which is the metal pole in the stream (calculated 0.079 by subtracting 'Lvl_m_Avg' value at 9/8/12 13:15 from "Stream_m_Avg' at 9/8/12 13:00)
2014-06-12 09:15 | 70050 | 13.35 | 7.802 | 0.201 | 0.275 | 0.476 | 0.036 | 0.023798 | 7.895 | 33.9 | 6.381 | Questionable pressure sensor data; Used pressure offset of 0.079 to recalculate 'Stream_m_Avg' -> the offset of 0.275 was measured at the new location of the probe, but we want depth at the original location , which is the metal pole in the stream (calculated 0.079 by subtracting 'Lvl_m_Avg' value at 9/8/12 13:15 from "Stream_m_Avg' at 9/8/12 13:00)
2014-06-12 09:30 | 70051 | 13.32 | 7.853 | 0.189 | 0.275 | 0.464 | 0.036 | 0.023837 | 7.948 | 33.83 | 6.368 | Questionable pressure sensor data; Used pressure offset of 0.079 to recalculate 'Stream_m_Avg' -> the offset of 0.275 was measured at the new location of the probe, but we want depth at the original location , which is the metal pole in the stream (calculated 0.079 by subtracting 'Lvl_m_Avg' value at 9/8/12 13:15 from "Stream_m_Avg' at 9/8/12 13:00)
2014-06-12 09:45 | 70052 | 13.31 | 7.915 | 0.179 | 0.275 | 0.454 | 0.036 | 0.023879 | 8.02 | 33.76 | 6.361 | Questionable pressure sensor data; Used pressure offset of 0.079 to recalculate 'Stream_m_Avg' -> the offset of 0.275 was measured at the new location of the probe, but we want depth at the original location , which is the metal pole in the stream (calculated 0.079 by subtracting 'Lvl_m_Avg' value at 9/8/12 13:15 from "Stream_m_Avg' at 9/8/12 13:00)
2014-06-12 10:00 | 70053 | 13.28 | 7.989 | 0.168 | 0.275 | 0.443 | 0.036 | 0.023952 | 8.11 | 33.66 | 6.341 | Questionable pressure sensor data; Used pressure offset of 0.079 to recalculate 'Stream_m_Avg' -> the offset of 0.275 was measured at the new location of the probe, but we want depth at the original location , which is the metal pole in the stream (calculated 0.079 by subtracting 'Lvl_m_Avg' value at 9/8/12 13:15 from "Stream_m_Avg' at 9/8/12 13:00)
2014-06-12 10:15 | 70054 | 13.26 | 8.07 | 0.16 | 0.275 | 0.435 | 0.036 | 0.024043 | 8.2 | 33.59 | 6.322 | Questionable pressure sensor data; Used pressure offset of 0.079 to recalculate 'Stream_m_Avg' -> the offset of 0.275 was measured at the new location of the probe, but we want depth at the original location , which is the metal pole in the stream (calculated 0.079 by subtracting 'Lvl_m_Avg' value at 9/8/12 13:15 from "Stream_m_Avg' at 9/8/12 13:00)
2014-06-12 10:30 | 70055 | 13.26 | 8.17 | 0.15 | 0.275 | 0.425 | 0.036 | 0.02413 | 8.31 | 33.56 | 6.316 | Questionable pressure sensor data; Used pressure offset of 0.079 to recalculate 'Stream_m_Avg' -> the offset of 0.275 was measured at the new location of the probe, but we want depth at the original location , which is the metal pole in the stream (calculated 0.079 by subtracting 'Lvl_m_Avg' value at 9/8/12 13:15 from "Stream_m_Avg' at 9/8/12 13:00)
2014-06-12 10:45 | 70056 | 13.24 | 8.28 | 0.138 | 0.275 | 0.413 | 0.036 | 0.024209 | 8.42 | 33.52 | 6.315 | Questionable pressure sensor data; Used pressure offset of 0.079 to recalculate 'Stream_m_Avg' -> the offset of 0.275 was measured at the new location of the probe, but we want depth at the original location , which is the metal pole in the stream (calculated 0.079 by subtracting 'Lvl_m_Avg' value at 9/8/12 13:15 from "Stream_m_Avg' at 9/8/12 13:00)
2014-06-12 11:00 | 70057 | 13.2 | 8.4 | 0.128 | 0.275 | 0.403 | 0.036 | 0.024317 | 8.55 | 33.42 | 6.3 | Questionable pressure sensor data; Used pressure offset of 0.079 to recalculate 'Stream_m_Avg' -> the offset of 0.275 was measured at the new location of the probe, but we want depth at the original location , which is the metal pole in the stream (calculated 0.079 by subtracting 'Lvl_m_Avg' value at 9/8/12 13:15 from "Stream_m_Avg' at 9/8/12 13:00)
2014-06-12 11:15 | 70058 | 13.18 | 8.54 | 0.12 | 0.275 | 0.395 | 0.036 | 0.024464 | 8.71 | 33.38 | 6.286 | Questionable pressure sensor data; Used pressure offset of 0.079 to recalculate 'Stream_m_Avg' -> the offset of 0.275 was measured at the new location of the probe, but we want depth at the original location , which is the metal pole in the stream (calculated 0.079 by subtracting 'Lvl_m_Avg' value at 9/8/12 13:15 from "Stream_m_Avg' at 9/8/12 13:00)
2014-06-12 11:30 | 70059 | 13.17 | 8.7 | 0.115 | 0.275 | 0.39 | 0.036 | 0.02462 | 8.89 | 33.24 | 6.265 | Questionable pressure sensor data; Used pressure offset of 0.079 to recalculate 'Stream_m_Avg' -> the offset of 0.275 was measured at the new location of the probe, but we want depth at the original location , which is the metal pole in the stream (calculated 0.079 by subtracting 'Lvl_m_Avg' value at 9/8/12 13:15 from "Stream_m_Avg' at 9/8/12 13:00)
2014-06-12 11:45 | 70060 | 13.15 | 8.88 | 0.109 | 0.275 | 0.384 | 0.036 | 0.02479 | 9.08 | 33.14 | 6.249 | Questionable pressure sensor data; Used pressure offset of 0.079 to recalculate 'Stream_m_Avg' -> the offset of 0.275 was measured at the new location of the probe, but we want depth at the original location , which is the metal pole in the stream (calculated 0.079 by subtracting 'Lvl_m_Avg' value at 9/8/12 13:15 from "Stream_m_Avg' at 9/8/12 13:00)
2014-06-12 12:00 | 70061 | 13.12 | 9.06 | 0.105 | 0.275 | 0.38 | 0.036 | 0.024953 | 9.27 | 33 | 6.227 | Questionable pressure sensor data; Used pressure offset of 0.079 to recalculate 'Stream_m_Avg' -> the offset of 0.275 was measured at the new location of the probe, but we want depth at the original location , which is the metal pole in the stream (calculated 0.079 by subtracting 'Lvl_m_Avg' value at 9/8/12 13:15 from "Stream_m_Avg' at 9/8/12 13:00)
2014-06-12 12:15 | 70062 | 13.11 | 9.25 | 0.112 | 0.275 | 0.387 | 0.036 | 0.025118 | 9.47 | 32.93 | 6.206 | Questionable pressure sensor data; Used pressure offset of 0.079 to recalculate 'Stream_m_Avg' -> the offset of 0.275 was measured at the new location of the probe, but we want depth at the original location , which is the metal pole in the stream (calculated 0.079 by subtracting 'Lvl_m_Avg' value at 9/8/12 13:15 from "Stream_m_Avg' at 9/8/12 13:00)
2014-06-12 12:30 | 70063 | 13.1 | 9.45 | 0.105 | 0.275 | 0.38 | 0.036 | 0.025291 | 9.68 | 32.86 | 6.194 | Questionable pressure sensor data; Used pressure offset of 0.079 to recalculate 'Stream_m_Avg' -> the offset of 0.275 was measured at the new location of the probe, but we want depth at the original location , which is the metal pole in the stream (calculated 0.079 by subtracting 'Lvl_m_Avg' value at 9/8/12 13:15 from "Stream_m_Avg' at 9/8/12 13:00)
2014-06-12 12:45 | 70064 | 13.09 | 9.65 | 0.107 | 0.275 | 0.382 | 0.037 | 0.025481 | 9.88 | 32.79 | 6.179 | Questionable pressure sensor data; Used pressure offset of 0.079 to recalculate 'Stream_m_Avg' -> the offset of 0.275 was measured at the new location of the probe, but we want depth at the original location , which is the metal pole in the stream (calculated 0.079 by subtracting 'Lvl_m_Avg' value at 9/8/12 13:15 from "Stream_m_Avg' at 9/8/12 13:00)
2014-06-12 13:00 | 70065 | 13.08 | 9.85 | 0.108 | 0.275 | 0.383 | 0.037 | 0.025666 | 10.08 | 32.76 | 6.169 | Questionable pressure sensor data; Used pressure offset of 0.079 to recalculate 'Stream_m_Avg' -> the offset of 0.275 was measured at the new location of the probe, but we want depth at the original location , which is the metal pole in the stream (calculated 0.079 by subtracting 'Lvl_m_Avg' value at 9/8/12 13:15 from "Stream_m_Avg' at 9/8/12 13:00)
2014-06-12 13:15 | 70066 | 13.04 | 10.03 | 0.089 | 0.275 | 0.364 | 0.037 | 0.025829 | 10.26 | 32.72 | 6.16 | Questionable pressure sensor data; Used pressure offset of 0.079 to recalculate 'Stream_m_Avg' -> the offset of 0.275 was measured at the new location of the probe, but we want depth at the original location , which is the metal pole in the stream (calculated 0.079 by subtracting 'Lvl_m_Avg' value at 9/8/12 13:15 from "Stream_m_Avg' at 9/8/12 13:00)
2014-06-12 13:30 | 70067 | 13.02 | 10.21 | 0.074 | 0.275 | 0.349 | 0.037 | 0.02601 | 10.45 | 32.62 | 6.152 | Questionable pressure sensor data; Used pressure offset of 0.079 to recalculate 'Stream_m_Avg' -> the offset of 0.275 was measured at the new location of the probe, but we want depth at the original location , which is the metal pole in the stream (calculated 0.079 by subtracting 'Lvl_m_Avg' value at 9/8/12 13:15 from "Stream_m_Avg' at 9/8/12 13:00)
2014-06-12 13:45 | 70068 | 13 | 10.38 | 0.078 | 0.275 | 0.353 | 0.037 | 0.026209 | 10.62 | 32.62 | 6.142 | Questionable pressure sensor data; Used pressure offset of 0.079 to recalculate 'Stream_m_Avg' -> the offset of 0.275 was measured at the new location of the probe, but we want depth at the original location , which is the metal pole in the stream (calculated 0.079 by subtracting 'Lvl_m_Avg' value at 9/8/12 13:15 from "Stream_m_Avg' at 9/8/12 13:00)
2014-06-12 14:00 | 70069 | 12.98 | 10.53 | 0.071 | 0.275 | 0.346 | 0.037 | 0.026373 | 10.75 | 32.61 | 6.148 | Questionable pressure sensor data; Used pressure offset of 0.079 to recalculate 'Stream_m_Avg' -> the offset of 0.275 was measured at the new location of the probe, but we want depth at the original location , which is the metal pole in the stream (calculated 0.079 by subtracting 'Lvl_m_Avg' value at 9/8/12 13:15 from "Stream_m_Avg' at 9/8/12 13:00)
2014-06-12 14:15 | 70070 | 12.97 | 10.66 | 0.047 | 0.275 | 0.322 | 0.037 | 0.026514 | 10.89 | 32.41 | 6.111 | Questionable pressure sensor data; Used pressure offset of 0.079 to recalculate 'Stream_m_Avg' -> the offset of 0.275 was measured at the new location of the probe, but we want depth at the original location , which is the metal pole in the stream (calculated 0.079 by subtracting 'Lvl_m_Avg' value at 9/8/12 13:15 from "Stream_m_Avg' at 9/8/12 13:00)
2014-06-12 14:30 | 70071 | 12.95 | 10.79 | 0.049 | 0.275 | 0.324 | 0.037 | 0.026662 | 11.02 | 32.37 | 6.095 | Questionable pressure sensor data; Used pressure offset of 0.079 to recalculate 'Stream_m_Avg' -> the offset of 0.275 was measured at the new location of the probe, but we want depth at the original location , which is the metal pole in the stream (calculated 0.079 by subtracting 'Lvl_m_Avg' value at 9/8/12 13:15 from "Stream_m_Avg' at 9/8/12 13:00)
2014-06-12 14:45 | 70072 | 12.93 | 10.93 | 0.062 | 0.275 | 0.337 | 0.037 | 0.02682 | 11.17 | 32.27 | 6.087 | Questionable pressure sensor data; Used pressure offset of 0.079 to recalculate 'Stream_m_Avg' -> the offset of 0.275 was measured at the new location of the probe, but we want depth at the original location , which is the metal pole in the stream (calculated 0.079 by subtracting 'Lvl_m_Avg' value at 9/8/12 13:15 from "Stream_m_Avg' at 9/8/12 13:00)
2014-06-12 15:00 | 70073 | 12.92 | 11.04 | 0.088 | 0.275 | 0.363 | 0.037 | 0.026955 | 11.27 | 32.3 | 6.074 | Questionable pressure sensor data; Used pressure offset of 0.079 to recalculate 'Stream_m_Avg' -> the offset of 0.275 was measured at the new location of the probe, but we want depth at the original location , which is the metal pole in the stream (calculated 0.079 by subtracting 'Lvl_m_Avg' value at 9/8/12 13:15 from "Stream_m_Avg' at 9/8/12 13:00)
2014-06-12 15:15 | 70074 | 12.92 | 11.12 | 0.109 | 0.275 | 0.384 | 0.037 | 0.027061 | 11.35 | 32.17 | 6.07 | Questionable pressure sensor data; Used pressure offset of 0.079 to recalculate 'Stream_m_Avg' -> the offset of 0.275 was measured at the new location of the probe, but we want depth at the original location , which is the metal pole in the stream (calculated 0.079 by subtracting 'Lvl_m_Avg' value at 9/8/12 13:15 from "Stream_m_Avg' at 9/8/12 13:00)
2014-06-12 15:30 | 70075 | 12.91 | 11.19 | 0.134 | 0.275 | 0.409 | 0.037 | 0.027155 | 11.4 | 32.23 | 6.063 | Questionable pressure sensor data; Used pressure offset of 0.079 to recalculate 'Stream_m_Avg' -> the offset of 0.275 was measured at the new location of the probe, but we want depth at the original location , which is the metal pole in the stream (calculated 0.079 by subtracting 'Lvl_m_Avg' value at 9/8/12 13:15 from "Stream_m_Avg' at 9/8/12 13:00)
2014-06-12 15:45 | 70076 | 12.92 | 11.25 | 0.156 | 0.275 | 0.431 | 0.037 | 0.027243 | 11.45 | 32.16 | 6.067 | Questionable pressure sensor data; Used pressure offset of 0.079 to recalculate 'Stream_m_Avg' -> the offset of 0.275 was measured at the new location of the probe, but we want depth at the original location , which is the metal pole in the stream (calculated 0.079 by subtracting 'Lvl_m_Avg' value at 9/8/12 13:15 from "Stream_m_Avg' at 9/8/12 13:00)
2014-06-12 16:00 | 70077 | 12.92 | 11.3 | 0.186 | 0.275 | 0.461 | 0.037 | 0.027325 | 11.49 | 32.23 | 6.053 | Questionable pressure sensor data; Used pressure offset of 0.079 to recalculate 'Stream_m_Avg' -> the offset of 0.275 was measured at the new location of the probe, but we want depth at the original location , which is the metal pole in the stream (calculated 0.079 by subtracting 'Lvl_m_Avg' value at 9/8/12 13:15 from "Stream_m_Avg' at 9/8/12 13:00)
2014-06-12 16:15 | 70078 | 12.92 | 11.32 | 0.229 | 0.275 | 0.504 | 0.038 | 0.027382 | 11.5 | 32.2 | 6.066 | Questionable pressure sensor data; Used pressure offset of 0.079 to recalculate 'Stream_m_Avg' -> the offset of 0.275 was measured at the new location of the probe, but we want depth at the original location , which is the metal pole in the stream (calculated 0.079 by subtracting 'Lvl_m_Avg' value at 9/8/12 13:15 from "Stream_m_Avg' at 9/8/12 13:00)
2014-06-12 16:30 | 70079 | 12.94 | 11.31 | 0.252 | 0.275 | 0.527 | 0.038 | 0.027416 | 11.46 | 32.2 | 6.064 | Questionable pressure sensor data; Used pressure offset of 0.079 to recalculate 'Stream_m_Avg' -> the offset of 0.275 was measured at the new location of the probe, but we want depth at the original location , which is the metal pole in the stream (calculated 0.079 by subtracting 'Lvl_m_Avg' value at 9/8/12 13:15 from "Stream_m_Avg' at 9/8/12 13:00)
2014-06-12 16:45 | 70080 | 12.96 | 11.29 | 0.271 | 0.275 | 0.546 | 0.038 | 0.027444 | 11.43 | 32.31 | 6.073 | Questionable pressure sensor data; Used pressure offset of 0.079 to recalculate 'Stream_m_Avg' -> the offset of 0.275 was measured at the new location of the probe, but we want depth at the original location , which is the metal pole in the stream (calculated 0.079 by subtracting 'Lvl_m_Avg' value at 9/8/12 13:15 from "Stream_m_Avg' at 9/8/12 13:00)
2014-06-12 17:00 | 70081 | 12.96 | 11.26 | 0.296 | 0.275 | 0.571 | 0.038 | 0.027461 | 11.41 | 32.21 | 6.072 | Questionable pressure sensor data; Used pressure offset of 0.079 to recalculate 'Stream_m_Avg' -> the offset of 0.275 was measured at the new location of the probe, but we want depth at the original location , which is the metal pole in the stream (calculated 0.079 by subtracting 'Lvl_m_Avg' value at 9/8/12 13:15 from "Stream_m_Avg' at 9/8/12 13:00)
2014-06-12 17:15 | 70082 | 12.98 | 11.23 | 0.314 | 0.275 | 0.589 | 0.038 | 0.027424 | 11.36 | 32.27 | 6.058 | Questionable pressure sensor data; Used pressure offset of 0.079 to recalculate 'Stream_m_Avg' -> the offset of 0.275 was measured at the new location of the probe, but we want depth at the original location , which is the metal pole in the stream (calculated 0.079 by subtracting 'Lvl_m_Avg' value at 9/8/12 13:15 from "Stream_m_Avg' at 9/8/12 13:00)
2014-06-12 17:30 | 70083 | 13 | 11.17 | 0.326 | 0.275 | 0.601 | 0.038 | 0.027374 | 11.29 | 32.14 | 6.061 | Questionable pressure sensor data; Used pressure offset of 0.079 to recalculate 'Stream_m_Avg' -> the offset of 0.275 was measured at the new location of the probe, but we want depth at the original location , which is the metal pole in the stream (calculated 0.079 by subtracting 'Lvl_m_Avg' value at 9/8/12 13:15 from "Stream_m_Avg' at 9/8/12 13:00)
2014-06-12 17:45 | 70084 | 13 | 11.11 | 0.338 | 0.275 | 0.613 | 0.038 | 0.027331 | 11.23 | 32.18 | 6.05 | Questionable pressure sensor data; Used pressure offset of 0.079 to recalculate 'Stream_m_Avg' -> the offset of 0.275 was measured at the new location of the probe, but we want depth at the original location , which is the metal pole in the stream (calculated 0.079 by subtracting 'Lvl_m_Avg' value at 9/8/12 13:15 from "Stream_m_Avg' at 9/8/12 13:00)
2014-06-12 18:00 | 70085 | 13 | 11.05 | 0.345 | 0.275 | 0.62 | 0.038 | 0.027275 | 11.16 | 32.35 | 6.079 | Questionable pressure sensor data; Used pressure offset of 0.079 to recalculate 'Stream_m_Avg' -> the offset of 0.275 was measured at the new location of the probe, but we want depth at the original location , which is the metal pole in the stream (calculated 0.079 by subtracting 'Lvl_m_Avg' value at 9/8/12 13:15 from "Stream_m_Avg' at 9/8/12 13:00)
2014-06-12 18:15 | 70086 | 13.01 | 10.99 | 0.352 | 0.275 | 0.627 | 0.038 | 0.027213 | 11.1 | 32.28 | 6.084 | Questionable pressure sensor data; Used pressure offset of 0.079 to recalculate 'Stream_m_Avg' -> the offset of 0.275 was measured at the new location of the probe, but we want depth at the original location , which is the metal pole in the stream (calculated 0.079 by subtracting 'Lvl_m_Avg' value at 9/8/12 13:15 from "Stream_m_Avg' at 9/8/12 13:00)
2014-06-12 18:30 | 70087 | 13.03 | 10.94 | 0.353 | 0.275 | 0.628 | 0.038 | 0.02717 | 11.04 | 32.35 | 6.082 | Questionable pressure sensor data; Used pressure offset of 0.079 to recalculate 'Stream_m_Avg' -> the offset of 0.275 was measured at the new location of the probe, but we want depth at the original location , which is the metal pole in the stream (calculated 0.079 by subtracting 'Lvl_m_Avg' value at 9/8/12 13:15 from "Stream_m_Avg' at 9/8/12 13:00)
2014-06-12 18:45 | 70088 | 13.01 | 10.88 | 0.354 | 0.275 | 0.629 | 0.038 | 0.027135 | 10.99 | 32.49 | 6.095 | Questionable pressure sensor data; Used pressure offset of 0.079 to recalculate 'Stream_m_Avg' -> the offset of 0.275 was measured at the new location of the probe, but we want depth at the original location , which is the metal pole in the stream (calculated 0.079 by subtracting 'Lvl_m_Avg' value at 9/8/12 13:15 from "Stream_m_Avg' at 9/8/12 13:00)
2014-06-12 19:00 | 70089 | 12.94 | 10.83 | 0.352 | 0.275 | 0.627 | 0.038 | 0.027104 | 10.94 | 32.45 | 6.115 | Questionable pressure sensor data; Used pressure offset of 0.079 to recalculate 'Stream_m_Avg' -> the offset of 0.275 was measured at the new location of the probe, but we want depth at the original location , which is the metal pole in the stream (calculated 0.079 by subtracting 'Lvl_m_Avg' value at 9/8/12 13:15 from "Stream_m_Avg' at 9/8/12 13:00)
2014-06-12 19:15 | 70090 | 12.93 | 10.78 | 0.363 | 0.275 | 0.639 | 0.038 | 0.027065 | 10.88 | 32.39 | 6.096 | Questionable pressure sensor data; Used pressure offset of 0.079 to recalculate 'Stream_m_Avg' -> the offset of 0.275 was measured at the new location of the probe, but we want depth at the original location , which is the metal pole in the stream (calculated 0.079 by subtracting 'Lvl_m_Avg' value at 9/8/12 13:15 from "Stream_m_Avg' at 9/8/12 13:00)
2014-06-12 19:30 | 70091 | 12.93 | 10.73 | 0.37 | 0.275 | 0.645 | 0.038 | 0.027023 | 10.82 | 32.35 | 6.099 | Questionable pressure sensor data; Used pressure offset of 0.079 to recalculate 'Stream_m_Avg' -> the offset of 0.275 was measured at the new location of the probe, but we want depth at the original location , which is the metal pole in the stream (calculated 0.079 by subtracting 'Lvl_m_Avg' value at 9/8/12 13:15 from "Stream_m_Avg' at 9/8/12 13:00)
2014-06-12 19:45 | 70092 | 12.84 | 10.67 | 0.37 | 0.275 | 0.645 | 0.038 | 0.026987 | 10.76 | 32.45 | 6.096 | Questionable pressure sensor data; Used pressure offset of 0.079 to recalculate 'Stream_m_Avg' -> the offset of 0.275 was measured at the new location of the probe, but we want depth at the original location , which is the metal pole in the stream (calculated 0.079 by subtracting 'Lvl_m_Avg' value at 9/8/12 13:15 from "Stream_m_Avg' at 9/8/12 13:00)
2014-06-12 20:00 | 70093 | 12.79 | 10.62 | 0.379 | 0.275 | 0.654 | 0.038 | 0.026953 | 10.71 | 32.49 | 6.117 | Questionable pressure sensor data; Used pressure offset of 0.079 to recalculate 'Stream_m_Avg' -> the offset of 0.275 was measured at the new location of the probe, but we want depth at the original location , which is the metal pole in the stream (calculated 0.079 by subtracting 'Lvl_m_Avg' value at 9/8/12 13:15 from "Stream_m_Avg' at 9/8/12 13:00)
2014-06-12 20:15 | 70094 | 12.72 | 10.56 | 0.402 | 0.275 | 0.677 | 0.038 | 0.026917 | 10.66 | 32.42 | 6.106 | Questionable pressure sensor data; Used pressure offset of 0.079 to recalculate 'Stream_m_Avg' -> the offset of 0.275 was measured at the new location of the probe, but we want depth at the original location , which is the metal pole in the stream (calculated 0.079 by subtracting 'Lvl_m_Avg' value at 9/8/12 13:15 from "Stream_m_Avg' at 9/8/12 13:00)
2014-06-12 20:30 | 70095 | 12.59 | 10.5 | 0.422 | 0.275 | 0.697 | 0.038 | 0.026878 | 10.59 | 32.56 | 6.115 | Questionable pressure sensor data; Used pressure offset of 0.079 to recalculate 'Stream_m_Avg' -> the offset of 0.275 was measured at the new location of the probe, but we want depth at the original location , which is the metal pole in the stream (calculated 0.079 by subtracting 'Lvl_m_Avg' value at 9/8/12 13:15 from "Stream_m_Avg' at 9/8/12 13:00)
2014-06-12 20:45 | 70096 | 12.67 | 10.44 | 0.413 | 0.275 | 0.688 | 0.038 | 0.026822 | 10.53 | 32.53 | 6.126 | Questionable pressure sensor data; Used pressure offset of 0.079 to recalculate 'Stream_m_Avg' -> the offset of 0.275 was measured at the new location of the probe, but we want depth at the original location , which is the metal pole in the stream (calculated 0.079 by subtracting 'Lvl_m_Avg' value at 9/8/12 13:15 from "Stream_m_Avg' at 9/8/12 13:00)
2014-06-12 21:00 | 70097 | 12.67 | 10.38 | 0.402 | 0.275 | 0.677 | 0.038 | 0.026735 | 10.46 | 32.59 | 6.13 | Questionable pressure sensor data; Used pressure offset of 0.079 to recalculate 'Stream_m_Avg' -> the offset of 0.275 was measured at the new location of the probe, but we want depth at the original location , which is the metal pole in the stream (calculated 0.079 by subtracting 'Lvl_m_Avg' value at 9/8/12 13:15 from "Stream_m_Avg' at 9/8/12 13:00)
2014-06-12 21:15 | 70098 | 12.65 | 10.33 | 0.406 | 0.275 | 0.681 | 0.038 | 0.026662 | 10.41 | 32.7 | 6.142 | Questionable pressure sensor data; Used pressure offset of 0.079 to recalculate 'Stream_m_Avg' -> the offset of 0.275 was measured at the new location of the probe, but we want depth at the original location , which is the metal pole in the stream (calculated 0.079 by subtracting 'Lvl_m_Avg' value at 9/8/12 13:15 from "Stream_m_Avg' at 9/8/12 13:00)
2014-06-12 21:30 | 70099 | 12.64 | 10.27 | 0.411 | 0.275 | 0.686 | 0.038 | 0.026592 | 10.36 | 32.77 | 6.158 | Questionable pressure sensor data; Used pressure offset of 0.079 to recalculate 'Stream_m_Avg' -> the offset of 0.275 was measured at the new location of the probe, but we want depth at the original location , which is the metal pole in the stream (calculated 0.079 by subtracting 'Lvl_m_Avg' value at 9/8/12 13:15 from "Stream_m_Avg' at 9/8/12 13:00)
2014-06-12 21:45 | 70100 | 12.61 | 10.22 | 0.402 | 0.275 | 0.677 | 0.038 | 0.026527 | 10.3 | 32.77 | 6.173 | Questionable pressure sensor data; Used pressure offset of 0.079 to recalculate 'Stream_m_Avg' -> the offset of 0.275 was measured at the new location of the probe, but we want depth at the original location , which is the metal pole in the stream (calculated 0.079 by subtracting 'Lvl_m_Avg' value at 9/8/12 13:15 from "Stream_m_Avg' at 9/8/12 13:00)
2014-06-12 22:00 | 70101 | 12.62 | 10.17 | 0.391 | 0.275 | 0.666 | 0.038 | 0.026476 | 10.26 | 32.77 | 6.155 | Questionable pressure sensor data; Used pressure offset of 0.079 to recalculate 'Stream_m_Avg' -> the offset of 0.275 was measured at the new location of the probe, but we want depth at the original location , which is the metal pole in the stream (calculated 0.079 by subtracting 'Lvl_m_Avg' value at 9/8/12 13:15 from "Stream_m_Avg' at 9/8/12 13:00)
2014-06-12 22:15 | 70102 | 12.61 | 10.14 | 0.38 | 0.275 | 0.655 | 0.038 | 0.026431 | 10.22 | 32.73 | 6.166 | Questionable pressure sensor data; Used pressure offset of 0.079 to recalculate 'Stream_m_Avg' -> the offset of 0.275 was measured at the new location of the probe, but we want depth at the original location , which is the metal pole in the stream (calculated 0.079 by subtracting 'Lvl_m_Avg' value at 9/8/12 13:15 from "Stream_m_Avg' at 9/8/12 13:00)
2014-06-12 22:30 | 70103 | 12.6 | 10.11 | 0.38 | 0.275 | 0.655 | 0.038 | 0.026408 | 10.19 | 32.8 | 6.167 | Questionable pressure sensor data; Used pressure offset of 0.079 to recalculate 'Stream_m_Avg' -> the offset of 0.275 was measured at the new location of the probe, but we want depth at the original location , which is the metal pole in the stream (calculated 0.079 by subtracting 'Lvl_m_Avg' value at 9/8/12 13:15 from "Stream_m_Avg' at 9/8/12 13:00)
2014-06-12 22:45 | 70104 | 12.59 | 10.08 | 0.384 | 0.275 | 0.659 | 0.037 | 0.02637 | 10.17 | 32.77 | 6.18 | Questionable pressure sensor data; Used pressure offset of 0.079 to recalculate 'Stream_m_Avg' -> the offset of 0.275 was measured at the new location of the probe, but we want depth at the original location , which is the metal pole in the stream (calculated 0.079 by subtracting 'Lvl_m_Avg' value at 9/8/12 13:15 from "Stream_m_Avg' at 9/8/12 13:00)
2014-06-12 23:00 | 70105 | 12.58 | 10.05 | 0.389 | 0.275 | 0.664 | 0.037 | 0.026352 | 10.14 | 32.8 | 6.174 | Questionable pressure sensor data; Used pressure offset of 0.079 to recalculate 'Stream_m_Avg' -> the offset of 0.275 was measured at the new location of the probe, but we want depth at the original location , which is the metal pole in the stream (calculated 0.079 by subtracting 'Lvl_m_Avg' value at 9/8/12 13:15 from "Stream_m_Avg' at 9/8/12 13:00)
2014-06-12 23:15 | 70106 | 12.58 | 10.03 | 0.394 | 0.275 | 0.669 | 0.037 | 0.02633 | 10.12 | 32.84 | 6.179 | Questionable pressure sensor data; Used pressure offset of 0.079 to recalculate 'Stream_m_Avg' -> the offset of 0.275 was measured at the new location of the probe, but we want depth at the original location , which is the metal pole in the stream (calculated 0.079 by subtracting 'Lvl_m_Avg' value at 9/8/12 13:15 from "Stream_m_Avg' at 9/8/12 13:00)
2014-06-12 23:30 | 70107 | 12.58 | 10 | 0.399 | 0.275 | 0.674 | 0.037 | 0.026303 | 10.09 | 32.87 | 6.188 | Questionable pressure sensor data; Used pressure offset of 0.079 to recalculate 'Stream_m_Avg' -> the offset of 0.275 was measured at the new location of the probe, but we want depth at the original location , which is the metal pole in the stream (calculated 0.079 by subtracting 'Lvl_m_Avg' value at 9/8/12 13:15 from "Stream_m_Avg' at 9/8/12 13:00)
2014-06-12 23:45 | 70108 | 12.56 | 9.97 | 0.404 | 0.275 | 0.679 | 0.037 | 0.026271 | 10.06 | 32.9 | 6.184 | Questionable pressure sensor data; Used pressure offset of 0.079 to recalculate 'Stream_m_Avg' -> the offset of 0.275 was measured at the new location of the probe, but we want depth at the original location , which is the metal pole in the stream (calculated 0.079 by subtracting 'Lvl_m_Avg' value at 9/8/12 13:15 from "Stream_m_Avg' at 9/8/12 13:00)
2014-06-13 | 70109 | 12.56 | 9.94 | 0.406 | 0.275 | 0.681 | 0.037 | 0.02624 | 10.02 | 32.91 | 6.19 | Questionable pressure sensor data; Used pressure offset of 0.079 to recalculate 'Stream_m_Avg' -> the offset of 0.275 was measured at the new location of the probe, but we want depth at the original location , which is the metal pole in the stream (calculated 0.079 by subtracting 'Lvl_m_Avg' value at 9/8/12 13:15 from "Stream_m_Avg' at 9/8/12 13:00)
2014-06-13 00:15 | 70110 | 12.56 | 9.9 | 0.407 | 0.275 | 0.682 | 0.037 | 0.026204 | 9.98 | 33.01 | 6.202 | Questionable pressure sensor data; Used pressure offset of 0.079 to recalculate 'Stream_m_Avg' -> the offset of 0.275 was measured at the new location of the probe, but we want depth at the original location , which is the metal pole in the stream (calculated 0.079 by subtracting 'Lvl_m_Avg' value at 9/8/12 13:15 from "Stream_m_Avg' at 9/8/12 13:00)
2014-06-13 00:30 | 70111 | 12.55 | 9.86 | 0.406 | 0.275 | 0.681 | 0.037 | 0.026174 | 9.94 | 33.01 | 6.206 | Questionable pressure sensor data; Used pressure offset of 0.079 to recalculate 'Stream_m_Avg' -> the offset of 0.275 was measured at the new location of the probe, but we want depth at the original location , which is the metal pole in the stream (calculated 0.079 by subtracting 'Lvl_m_Avg' value at 9/8/12 13:15 from "Stream_m_Avg' at 9/8/12 13:00)
2014-06-13 00:45 | 70112 | 12.55 | 9.81 | 0.406 | 0.275 | 0.681 | 0.037 | 0.026151 | 9.89 | 33.01 | 6.207 | Questionable pressure sensor data; Used pressure offset of 0.079 to recalculate 'Stream_m_Avg' -> the offset of 0.275 was measured at the new location of the probe, but we want depth at the original location , which is the metal pole in the stream (calculated 0.079 by subtracting 'Lvl_m_Avg' value at 9/8/12 13:15 from "Stream_m_Avg' at 9/8/12 13:00)
2014-06-13 01:00 | 70113 | 12.54 | 9.77 | 0.404 | 0.275 | 0.679 | 0.037 | 0.026133 | 9.86 | 33.04 | 6.215 | Questionable pressure sensor data; Used pressure offset of 0.079 to recalculate 'Stream_m_Avg' -> the offset of 0.275 was measured at the new location of the probe, but we want depth at the original location , which is the metal pole in the stream (calculated 0.079 by subtracting 'Lvl_m_Avg' value at 9/8/12 13:15 from "Stream_m_Avg' at 9/8/12 13:00)
2014-06-13 01:15 | 70114 | 12.53 | 9.74 | 0.407 | 0.275 | 0.682 | 0.038 | 0.02612 | 9.82 | 33.01 | 6.213 | Questionable pressure sensor data; Used pressure offset of 0.079 to recalculate 'Stream_m_Avg' -> the offset of 0.275 was measured at the new location of the probe, but we want depth at the original location , which is the metal pole in the stream (calculated 0.079 by subtracting 'Lvl_m_Avg' value at 9/8/12 13:15 from "Stream_m_Avg' at 9/8/12 13:00)
2014-06-13 01:30 | 70115 | 12.54 | 9.7 | 0.406 | 0.275 | 0.681 | 0.038 | 0.026106 | 9.78 | 33.11 | 6.224 | Questionable pressure sensor data; Used pressure offset of 0.079 to recalculate 'Stream_m_Avg' -> the offset of 0.275 was measured at the new location of the probe, but we want depth at the original location , which is the metal pole in the stream (calculated 0.079 by subtracting 'Lvl_m_Avg' value at 9/8/12 13:15 from "Stream_m_Avg' at 9/8/12 13:00)
2014-06-13 01:45 | 70116 | 12.53 | 9.66 | 0.4 | 0.275 | 0.675 | 0.038 | 0.026089 | 9.75 | 32.98 | 6.224 | Questionable pressure sensor data; Used pressure offset of 0.079 to recalculate 'Stream_m_Avg' -> the offset of 0.275 was measured at the new location of the probe, but we want depth at the original location , which is the metal pole in the stream (calculated 0.079 by subtracting 'Lvl_m_Avg' value at 9/8/12 13:15 from "Stream_m_Avg' at 9/8/12 13:00)
2014-06-13 02:00 | 70117 | 12.53 | 9.63 | 0.399 | 0.275 | 0.674 | 0.038 | 0.02607 | 9.7 | 33.01 | 6.214 | Questionable pressure sensor data; Used pressure offset of 0.079 to recalculate 'Stream_m_Avg' -> the offset of 0.275 was measured at the new location of the probe, but we want depth at the original location , which is the metal pole in the stream (calculated 0.079 by subtracting 'Lvl_m_Avg' value at 9/8/12 13:15 from "Stream_m_Avg' at 9/8/12 13:00)
2014-06-13 02:15 | 70118 | 12.52 | 9.59 | 0.398 | 0.275 | 0.673 | 0.038 | 0.026049 | 9.67 | 33.08 | 6.217 | Questionable pressure sensor data; Used pressure offset of 0.079 to recalculate 'Stream_m_Avg' -> the offset of 0.275 was measured at the new location of the probe, but we want depth at the original location , which is the metal pole in the stream (calculated 0.079 by subtracting 'Lvl_m_Avg' value at 9/8/12 13:15 from "Stream_m_Avg' at 9/8/12 13:00)
2014-06-13 02:30 | 70119 | 12.52 | 9.55 | 0.398 | 0.275 | 0.673 | 0.038 | 0.026017 | 9.63 | 33.08 | 6.227 | Questionable pressure sensor data; Used pressure offset of 0.079 to recalculate 'Stream_m_Avg' -> the offset of 0.275 was measured at the new location of the probe, but we want depth at the original location , which is the metal pole in the stream (calculated 0.079 by subtracting 'Lvl_m_Avg' value at 9/8/12 13:15 from "Stream_m_Avg' at 9/8/12 13:00)
2014-06-13 02:45 | 70120 | 12.52 | 9.51 | 0.398 | 0.275 | 0.673 | 0.038 | 0.026015 | 9.59 | 33.08 | 6.221 | Questionable pressure sensor data; Used pressure offset of 0.079 to recalculate 'Stream_m_Avg' -> the offset of 0.275 was measured at the new location of the probe, but we want depth at the original location , which is the metal pole in the stream (calculated 0.079 by subtracting 'Lvl_m_Avg' value at 9/8/12 13:15 from "Stream_m_Avg' at 9/8/12 13:00)
2014-06-13 03:00 | 70121 | 12.55 | 9.47 | 0.401 | 0.275 | 0.676 | 0.038 | 0.025982 | 9.54 | 33.05 | 6.217 | Questionable pressure sensor data; Used pressure offset of 0.079 to recalculate 'Stream_m_Avg' -> the offset of 0.275 was measured at the new location of the probe, but we want depth at the original location , which is the metal pole in the stream (calculated 0.079 by subtracting 'Lvl_m_Avg' value at 9/8/12 13:15 from "Stream_m_Avg' at 9/8/12 13:00)
2014-06-13 03:15 | 70122 | 12.51 | 9.44 | 0.395 | 0.275 | 0.67 | 0.038 | 0.025954 | 9.51 | 33.12 | 6.221 | Questionable pressure sensor data; Used pressure offset of 0.079 to recalculate 'Stream_m_Avg' -> the offset of 0.275 was measured at the new location of the probe, but we want depth at the original location , which is the metal pole in the stream (calculated 0.079 by subtracting 'Lvl_m_Avg' value at 9/8/12 13:15 from "Stream_m_Avg' at 9/8/12 13:00)
2014-06-13 03:30 | 70123 | 12.51 | 9.4 | 0.394 | 0.275 | 0.669 | 0.038 | 0.025924 | 9.47 | 33.08 | 6.227 | Questionable pressure sensor data; Used pressure offset of 0.079 to recalculate 'Stream_m_Avg' -> the offset of 0.275 was measured at the new location of the probe, but we want depth at the original location , which is the metal pole in the stream (calculated 0.079 by subtracting 'Lvl_m_Avg' value at 9/8/12 13:15 from "Stream_m_Avg' at 9/8/12 13:00)
2014-06-13 03:45 | 70124 | 12.5 | 9.35 | 0.389 | 0.275 | 0.664 | 0.038 | 0.025884 | 9.42 | 33.02 | 6.222 | Questionable pressure sensor data; Used pressure offset of 0.079 to recalculate 'Stream_m_Avg' -> the offset of 0.275 was measured at the new location of the probe, but we want depth at the original location , which is the metal pole in the stream (calculated 0.079 by subtracting 'Lvl_m_Avg' value at 9/8/12 13:15 from "Stream_m_Avg' at 9/8/12 13:00)
2014-06-13 04:00 | 70125 | 12.49 | 9.31 | 0.384 | 0.275 | 0.659 | 0.038 | 0.025867 | 9.38 | 32.98 | 6.213 | Questionable pressure sensor data; Used pressure offset of 0.079 to recalculate 'Stream_m_Avg' -> the offset of 0.275 was measured at the new location of the probe, but we want depth at the original location , which is the metal pole in the stream (calculated 0.079 by subtracting 'Lvl_m_Avg' value at 9/8/12 13:15 from "Stream_m_Avg' at 9/8/12 13:00)
2014-06-13 04:15 | 70126 | 12.5 | 9.26 | 0.383 | 0.275 | 0.658 | 0.038 | 0.025837 | 9.33 | 33.12 | 6.216 | Questionable pressure sensor data; Used pressure offset of 0.079 to recalculate 'Stream_m_Avg' -> the offset of 0.275 was measured at the new location of the probe, but we want depth at the original location , which is the metal pole in the stream (calculated 0.079 by subtracting 'Lvl_m_Avg' value at 9/8/12 13:15 from "Stream_m_Avg' at 9/8/12 13:00)
2014-06-13 04:30 | 70127 | 12.5 | 9.22 | 0.382 | 0.275 | 0.657 | 0.038 | 0.025815 | 9.28 | 32.98 | 6.225 | Questionable pressure sensor data; Used pressure offset of 0.079 to recalculate 'Stream_m_Avg' -> the offset of 0.275 was measured at the new location of the probe, but we want depth at the original location , which is the metal pole in the stream (calculated 0.079 by subtracting 'Lvl_m_Avg' value at 9/8/12 13:15 from "Stream_m_Avg' at 9/8/12 13:00)
2014-06-13 04:45 | 70128 | 12.49 | 9.17 | 0.386 | 0.275 | 0.661 | 0.038 | 0.025786 | 9.24 | 33.02 | 6.219 | Questionable pressure sensor data; Used pressure offset of 0.079 to recalculate 'Stream_m_Avg' -> the offset of 0.275 was measured at the new location of the probe, but we want depth at the original location , which is the metal pole in the stream (calculated 0.079 by subtracting 'Lvl_m_Avg' value at 9/8/12 13:15 from "Stream_m_Avg' at 9/8/12 13:00)
2014-06-13 05:00 | 70129 | 12.49 | 9.12 | 0.389 | 0.275 | 0.664 | 0.038 | 0.025739 | 9.17 | 32.88 | 6.204 | Questionable pressure sensor data; Used pressure offset of 0.079 to recalculate 'Stream_m_Avg' -> the offset of 0.275 was measured at the new location of the probe, but we want depth at the original location , which is the metal pole in the stream (calculated 0.079 by subtracting 'Lvl_m_Avg' value at 9/8/12 13:15 from "Stream_m_Avg' at 9/8/12 13:00)
2014-06-13 05:15 | 70130 | 12.49 | 9.05 | 0.389 | 0.275 | 0.664 | 0.038 | 0.02568 | 9.11 | 32.95 | 6.195 | Questionable pressure sensor data; Used pressure offset of 0.079 to recalculate 'Stream_m_Avg' -> the offset of 0.275 was measured at the new location of the probe, but we want depth at the original location , which is the metal pole in the stream (calculated 0.079 by subtracting 'Lvl_m_Avg' value at 9/8/12 13:15 from "Stream_m_Avg' at 9/8/12 13:00)
2014-06-13 05:30 | 70131 | 12.49 | 8.99 | 0.391 | 0.275 | 0.666 | 0.038 | 0.025611 | 9.05 | 32.95 | 6.2 | Questionable pressure sensor data; Used pressure offset of 0.079 to recalculate 'Stream_m_Avg' -> the offset of 0.275 was measured at the new location of the probe, but we want depth at the original location , which is the metal pole in the stream (calculated 0.079 by subtracting 'Lvl_m_Avg' value at 9/8/12 13:15 from "Stream_m_Avg' at 9/8/12 13:00)
2014-06-13 05:45 | 70132 | 12.51 | 8.94 | 0.391 | 0.275 | 0.666 | 0.038 | 0.025566 | 8.99 | 33.09 | 6.201 | Questionable pressure sensor data; Used pressure offset of 0.079 to recalculate 'Stream_m_Avg' -> the offset of 0.275 was measured at the new location of the probe, but we want depth at the original location , which is the metal pole in the stream (calculated 0.079 by subtracting 'Lvl_m_Avg' value at 9/8/12 13:15 from "Stream_m_Avg' at 9/8/12 13:00)
2014-06-13 06:00 | 70133 | 12.52 | 8.88 | 0.39 | 0.275 | 0.665 | 0.038 | 0.025506 | 8.93 | 32.89 | 6.196 | Questionable pressure sensor data; Used pressure offset of 0.079 to recalculate 'Stream_m_Avg' -> the offset of 0.275 was measured at the new location of the probe, but we want depth at the original location , which is the metal pole in the stream (calculated 0.079 by subtracting 'Lvl_m_Avg' value at 9/8/12 13:15 from "Stream_m_Avg' at 9/8/12 13:00)
2014-06-13 06:15 | 70134 | 12.54 | 8.82 | 0.385 | 0.275 | 0.66 | 0.038 | 0.02545 | 8.86 | 32.96 | 6.197 | Questionable pressure sensor data; Used pressure offset of 0.079 to recalculate 'Stream_m_Avg' -> the offset of 0.275 was measured at the new location of the probe, but we want depth at the original location , which is the metal pole in the stream (calculated 0.079 by subtracting 'Lvl_m_Avg' value at 9/8/12 13:15 from "Stream_m_Avg' at 9/8/12 13:00)
2014-06-13 06:30 | 70135 | 12.53 | 8.77 | 0.382 | 0.275 | 0.657 | 0.038 | 0.025403 | 8.81 | 32.93 | 6.202 | Questionable pressure sensor data; Used pressure offset of 0.079 to recalculate 'Stream_m_Avg' -> the offset of 0.275 was measured at the new location of the probe, but we want depth at the original location , which is the metal pole in the stream (calculated 0.079 by subtracting 'Lvl_m_Avg' value at 9/8/12 13:15 from "Stream_m_Avg' at 9/8/12 13:00)
2014-06-13 06:45 | 70136 | 12.55 | 8.71 | 0.378 | 0.275 | 0.653 | 0.038 | 0.025357 | 8.76 | 32.49 | 6.177 | Questionable pressure sensor data; Used pressure offset of 0.079 to recalculate 'Stream_m_Avg' -> the offset of 0.275 was measured at the new location of the probe, but we want depth at the original location , which is the metal pole in the stream (calculated 0.079 by subtracting 'Lvl_m_Avg' value at 9/8/12 13:15 from "Stream_m_Avg' at 9/8/12 13:00)
2014-06-13 07:00 | 70137 | 12.58 | 8.66 | 0.372 | 0.275 | 0.647 | 0.038 | 0.025313 | 8.71 | 32.08 | 6.053 | Questionable pressure sensor data; Used pressure offset of 0.079 to recalculate 'Stream_m_Avg' -> the offset of 0.275 was measured at the new location of the probe, but we want depth at the original location , which is the metal pole in the stream (calculated 0.079 by subtracting 'Lvl_m_Avg' value at 9/8/12 13:15 from "Stream_m_Avg' at 9/8/12 13:00)
2014-06-13 07:15 | 70138 | 12.65 | 8.61 | 0.365 | 0.275 | 0.64 | 0.038 | 0.025271 | 8.65 | 31.54 | 5.989 | Questionable pressure sensor data; Used pressure offset of 0.079 to recalculate 'Stream_m_Avg' -> the offset of 0.275 was measured at the new location of the probe, but we want depth at the original location , which is the metal pole in the stream (calculated 0.079 by subtracting 'Lvl_m_Avg' value at 9/8/12 13:15 from "Stream_m_Avg' at 9/8/12 13:00)
2014-06-13 07:30 | 70139 | 12.89 | 8.56 | 0.352 | 0.275 | 0.627 | 0.038 | 0.025222 | 8.61 | 31.47 | 5.955 | Questionable pressure sensor data; Used pressure offset of 0.079 to recalculate 'Stream_m_Avg' -> the offset of 0.275 was measured at the new location of the probe, but we want depth at the original location , which is the metal pole in the stream (calculated 0.079 by subtracting 'Lvl_m_Avg' value at 9/8/12 13:15 from "Stream_m_Avg' at 9/8/12 13:00)
2014-06-13 07:45 | 70140 | 13.24 | 8.51 | 0.327 | 0.275 | 0.602 | 0.038 | 0.025186 | 8.55 | 31.61 | 5.921 | Questionable pressure sensor data; Used pressure offset of 0.079 to recalculate 'Stream_m_Avg' -> the offset of 0.275 was measured at the new location of the probe, but we want depth at the original location , which is the metal pole in the stream (calculated 0.079 by subtracting 'Lvl_m_Avg' value at 9/8/12 13:15 from "Stream_m_Avg' at 9/8/12 13:00)
2014-06-13 08:00 | 70141 | 13.38 | 8.48 | 0.299 | 0.275 | 0.574 | 0.038 | 0.025156 | 8.53 | 31.44 | 5.921 | Questionable pressure sensor data; Used pressure offset of 0.079 to recalculate 'Stream_m_Avg' -> the offset of 0.275 was measured at the new location of the probe, but we want depth at the original location , which is the metal pole in the stream (calculated 0.079 by subtracting 'Lvl_m_Avg' value at 9/8/12 13:15 from "Stream_m_Avg' at 9/8/12 13:00)
2014-06-13 08:15 | 70142 | 13.34 | 8.45 | 0.275 | 0.275 | 0.55 | 0.038 | 0.025135 | 8.5 | 31.91 | 5.97 | Questionable pressure sensor data; Used pressure offset of 0.079 to recalculate 'Stream_m_Avg' -> the offset of 0.275 was measured at the new location of the probe, but we want depth at the original location , which is the metal pole in the stream (calculated 0.079 by subtracting 'Lvl_m_Avg' value at 9/8/12 13:15 from "Stream_m_Avg' at 9/8/12 13:00)
2014-06-13 08:30 | 70143 | 13.32 | 8.43 | 0.254 | 0.275 | 0.529 | 0.038 | 0.025128 | 8.49 | 31.73 | 6.012 | Questionable pressure sensor data; Used pressure offset of 0.079 to recalculate 'Stream_m_Avg' -> the offset of 0.275 was measured at the new location of the probe, but we want depth at the original location , which is the metal pole in the stream (calculated 0.079 by subtracting 'Lvl_m_Avg' value at 9/8/12 13:15 from "Stream_m_Avg' at 9/8/12 13:00)
2014-06-13 08:45 | 70144 | 13.27 | 8.43 | 0.241 | 0.275 | 0.516 | 0.038 | 0.025131 | 8.5 | 31.67 | 5.975 | Questionable pressure sensor data; Used pressure offset of 0.079 to recalculate 'Stream_m_Avg' -> the offset of 0.275 was measured at the new location of the probe, but we want depth at the original location , which is the metal pole in the stream (calculated 0.079 by subtracting 'Lvl_m_Avg' value at 9/8/12 13:15 from "Stream_m_Avg' at 9/8/12 13:00)
2014-06-13 09:00 | 70145 | 13.28 | 8.43 | 0.229 | 0.275 | 0.504 | 0.037 | 0.025129 | 8.51 | 31.77 | 5.964 | Questionable pressure sensor data; Used pressure offset of 0.079 to recalculate 'Stream_m_Avg' -> the offset of 0.275 was measured at the new location of the probe, but we want depth at the original location , which is the metal pole in the stream (calculated 0.079 by subtracting 'Lvl_m_Avg' value at 9/8/12 13:15 from "Stream_m_Avg' at 9/8/12 13:00)
2014-06-13 09:15 | 70146 | 13.26 | 8.44 | 0.222 | 0.275 | 0.497 | 0.037 | 0.025129 | 8.52 | 31.8 | 5.973 | Questionable pressure sensor data; Used pressure offset of 0.079 to recalculate 'Stream_m_Avg' -> the offset of 0.275 was measured at the new location of the probe, but we want depth at the original location , which is the metal pole in the stream (calculated 0.079 by subtracting 'Lvl_m_Avg' value at 9/8/12 13:15 from "Stream_m_Avg' at 9/8/12 13:00)
2014-06-13 09:30 | 70147 | 13.26 | 8.47 | 0.223 | 0.275 | 0.498 | 0.037 | 0.025147 | 8.56 | 31.46 | 5.925 | Questionable pressure sensor data; Used pressure offset of 0.079 to recalculate 'Stream_m_Avg' -> the offset of 0.275 was measured at the new location of the probe, but we want depth at the original location , which is the metal pole in the stream (calculated 0.079 by subtracting 'Lvl_m_Avg' value at 9/8/12 13:15 from "Stream_m_Avg' at 9/8/12 13:00)
2014-06-13 09:45 | 70148 | 13.26 | 8.5 | 0.226 | 0.275 | 0.501 | 0.037 | 0.025156 | 8.59 | 31.29 | 5.904 | Questionable pressure sensor data; Used pressure offset of 0.079 to recalculate 'Stream_m_Avg' -> the offset of 0.275 was measured at the new location of the probe, but we want depth at the original location , which is the metal pole in the stream (calculated 0.079 by subtracting 'Lvl_m_Avg' value at 9/8/12 13:15 from "Stream_m_Avg' at 9/8/12 13:00)
2014-06-13 10:00 | 70149 | 13.25 | 8.52 | 0.223 | 0.275 | 0.498 | 0.037 | 0.025168 | 8.62 | 31.63 | 5.896 | Questionable pressure sensor data; Used pressure offset of 0.079 to recalculate 'Stream_m_Avg' -> the offset of 0.275 was measured at the new location of the probe, but we want depth at the original location , which is the metal pole in the stream (calculated 0.079 by subtracting 'Lvl_m_Avg' value at 9/8/12 13:15 from "Stream_m_Avg' at 9/8/12 13:00)
2014-06-13 10:15 | 70150 | 13.25 | 8.54 | 0.204 | 0.275 | 0.479 | 0.037 | 0.025183 | 8.63 | 31.8 | 5.939 | Questionable pressure sensor data; Used pressure offset of 0.079 to recalculate 'Stream_m_Avg' -> the offset of 0.275 was measured at the new location of the probe, but we want depth at the original location , which is the metal pole in the stream (calculated 0.079 by subtracting 'Lvl_m_Avg' value at 9/8/12 13:15 from "Stream_m_Avg' at 9/8/12 13:00)
2014-06-13 10:30 | 70151 | 13.22 | 8.58 | 0.197 | 0.275 | 0.472 | 0.037 | 0.025205 | 8.68 | 31.93 | 5.997 | Questionable pressure sensor data; Used pressure offset of 0.079 to recalculate 'Stream_m_Avg' -> the offset of 0.275 was measured at the new location of the probe, but we want depth at the original location , which is the metal pole in the stream (calculated 0.079 by subtracting 'Lvl_m_Avg' value at 9/8/12 13:15 from "Stream_m_Avg' at 9/8/12 13:00)
2014-06-13 10:45 | 70152 | 13.22 | 8.62 | 0.202 | 0.275 | 0.477 | 0.037 | 0.02524 | 8.73 | 31.76 | 6.007 | Questionable pressure sensor data; Used pressure offset of 0.079 to recalculate 'Stream_m_Avg' -> the offset of 0.275 was measured at the new location of the probe, but we want depth at the original location , which is the metal pole in the stream (calculated 0.079 by subtracting 'Lvl_m_Avg' value at 9/8/12 13:15 from "Stream_m_Avg' at 9/8/12 13:00)
2014-06-13 11:00 | 70153 | 13.21 | 8.66 | 0.197 | 0.275 | 0.472 | 0.037 | 0.025286 | 8.77 | 31.59 | 5.954 | Questionable pressure sensor data; Used pressure offset of 0.079 to recalculate 'Stream_m_Avg' -> the offset of 0.275 was measured at the new location of the probe, but we want depth at the original location , which is the metal pole in the stream (calculated 0.079 by subtracting 'Lvl_m_Avg' value at 9/8/12 13:15 from "Stream_m_Avg' at 9/8/12 13:00)
2014-06-13 11:15 | 70154 | 13.2 | 8.72 | 0.19 | 0.275 | 0.465 | 0.037 | 0.025341 | 8.83 | 31.36 | 5.94 | Questionable pressure sensor data; Used pressure offset of 0.079 to recalculate 'Stream_m_Avg' -> the offset of 0.275 was measured at the new location of the probe, but we want depth at the original location , which is the metal pole in the stream (calculated 0.079 by subtracting 'Lvl_m_Avg' value at 9/8/12 13:15 from "Stream_m_Avg' at 9/8/12 13:00)
2014-06-13 11:30 | 70155 | 13.2 | 8.8 | 0.198 | 0.275 | 0.473 | 0.037 | 0.025431 | 8.93 | 31.32 | 5.905 | Questionable pressure sensor data; Used pressure offset of 0.079 to recalculate 'Stream_m_Avg' -> the offset of 0.275 was measured at the new location of the probe, but we want depth at the original location , which is the metal pole in the stream (calculated 0.079 by subtracting 'Lvl_m_Avg' value at 9/8/12 13:15 from "Stream_m_Avg' at 9/8/12 13:00)
2014-06-13 11:45 | 70156 | 13.19 | 8.9 | 0.203 | 0.275 | 0.478 | 0.037 | 0.02553 | 9.05 | 31.73 | 5.945 | Questionable pressure sensor data; Used pressure offset of 0.079 to recalculate 'Stream_m_Avg' -> the offset of 0.275 was measured at the new location of the probe, but we want depth at the original location , which is the metal pole in the stream (calculated 0.079 by subtracting 'Lvl_m_Avg' value at 9/8/12 13:15 from "Stream_m_Avg' at 9/8/12 13:00)
2014-06-13 12:00 | 70157 | 13.19 | 8.98 | 0.21 | 0.275 | 0.485 | 0.038 | 0.025629 | 9.13 | 31.8 | 5.98 | Questionable pressure sensor data; Used pressure offset of 0.079 to recalculate 'Stream_m_Avg' -> the offset of 0.275 was measured at the new location of the probe, but we want depth at the original location , which is the metal pole in the stream (calculated 0.079 by subtracting 'Lvl_m_Avg' value at 9/8/12 13:15 from "Stream_m_Avg' at 9/8/12 13:00)
2014-06-13 12:15 | 70158 | 13.19 | 9.06 | 0.22 | 0.275 | 0.495 | 0.038 | 0.025719 | 9.22 | 31.53 | 5.954 | Questionable pressure sensor data; Used pressure offset of 0.079 to recalculate 'Stream_m_Avg' -> the offset of 0.275 was measured at the new location of the probe, but we want depth at the original location , which is the metal pole in the stream (calculated 0.079 by subtracting 'Lvl_m_Avg' value at 9/8/12 13:15 from "Stream_m_Avg' at 9/8/12 13:00)
2014-06-13 12:30 | 70159 | 13.2 | 9.14 | 0.228 | 0.275 | 0.503 | 0.038 | 0.025803 | 9.29 | 31.8 | 5.967 | Questionable pressure sensor data; Used pressure offset of 0.079 to recalculate 'Stream_m_Avg' -> the offset of 0.275 was measured at the new location of the probe, but we want depth at the original location , which is the metal pole in the stream (calculated 0.079 by subtracting 'Lvl_m_Avg' value at 9/8/12 13:15 from "Stream_m_Avg' at 9/8/12 13:00)
2014-06-13 12:45 | 70160 | 13.2 | 9.19 | 0.237 | 0.275 | 0.512 | 0.038 | 0.025858 | 9.32 | 31.83 | 5.979 | Questionable pressure sensor data; Used pressure offset of 0.079 to recalculate 'Stream_m_Avg' -> the offset of 0.275 was measured at the new location of the probe, but we want depth at the original location , which is the metal pole in the stream (calculated 0.079 by subtracting 'Lvl_m_Avg' value at 9/8/12 13:15 from "Stream_m_Avg' at 9/8/12 13:00)
2014-06-13 13:00 | 70161 | 13.2 | 9.22 | 0.235 | 0.275 | 0.51 | 0.038 | 0.025894 | 9.34 | 31.66 | 5.982 | Questionable pressure sensor data; Used pressure offset of 0.079 to recalculate 'Stream_m_Avg' -> the offset of 0.275 was measured at the new location of the probe, but we want depth at the original location , which is the metal pole in the stream (calculated 0.079 by subtracting 'Lvl_m_Avg' value at 9/8/12 13:15 from "Stream_m_Avg' at 9/8/12 13:00)
2014-06-13 13:15 | 70162 | 13.2 | 9.25 | 0.242 | 0.275 | 0.517 | 0.038 | 0.025915 | 9.38 | 31.83 | 5.982 | Questionable pressure sensor data; Used pressure offset of 0.079 to recalculate 'Stream_m_Avg' -> the offset of 0.275 was measured at the new location of the probe, but we want depth at the original location , which is the metal pole in the stream (calculated 0.079 by subtracting 'Lvl_m_Avg' value at 9/8/12 13:15 from "Stream_m_Avg' at 9/8/12 13:00)
2014-06-13 13:30 | 70163 | 13.2 | 9.28 | 0.26 | 0.275 | 0.535 | 0.038 | 0.025962 | 9.41 | 31.59 | 5.961 | Questionable pressure sensor data; Used pressure offset of 0.079 to recalculate 'Stream_m_Avg' -> the offset of 0.275 was measured at the new location of the probe, but we want depth at the original location , which is the metal pole in the stream (calculated 0.079 by subtracting 'Lvl_m_Avg' value at 9/8/12 13:15 from "Stream_m_Avg' at 9/8/12 13:00)
2014-06-13 13:45 | 70164 | 13.22 | 9.32 | 0.282 | 0.275 | 0.557 | 0.038 | 0.02601 | 9.44 | 32.34 | 5.993 | Questionable pressure sensor data; Used pressure offset of 0.079 to recalculate 'Stream_m_Avg' -> the offset of 0.275 was measured at the new location of the probe, but we want depth at the original location , which is the metal pole in the stream (calculated 0.079 by subtracting 'Lvl_m_Avg' value at 9/8/12 13:15 from "Stream_m_Avg' at 9/8/12 13:00)
2014-06-13 14:00 | 70165 | 13.23 | 9.35 | 0.286 | 0.275 | 0.561 | 0.038 | 0.026057 | 9.47 | 32.33 | 6.092 | Questionable pressure sensor data; Used pressure offset of 0.079 to recalculate 'Stream_m_Avg' -> the offset of 0.275 was measured at the new location of the probe, but we want depth at the original location , which is the metal pole in the stream (calculated 0.079 by subtracting 'Lvl_m_Avg' value at 9/8/12 13:15 from "Stream_m_Avg' at 9/8/12 13:00)
2014-06-13 14:15 | 70166 | 13.24 | 9.39 | 0.292 | 0.275 | 0.567 | 0.038 | 0.0261 | 9.51 | 32.24 | 6.079 | Questionable pressure sensor data; Used pressure offset of 0.079 to recalculate 'Stream_m_Avg' -> the offset of 0.275 was measured at the new location of the probe, but we want depth at the original location , which is the metal pole in the stream (calculated 0.079 by subtracting 'Lvl_m_Avg' value at 9/8/12 13:15 from "Stream_m_Avg' at 9/8/12 13:00)
2014-06-13 14:30 | 70167 | 13.25 | 9.43 | 0.291 | 0.275 | 0.566 | 0.038 | 0.026146 | 9.55 | 32.14 | 6.07 | Questionable pressure sensor data; Used pressure offset of 0.079 to recalculate 'Stream_m_Avg' -> the offset of 0.275 was measured at the new location of the probe, but we want depth at the original location , which is the metal pole in the stream (calculated 0.079 by subtracting 'Lvl_m_Avg' value at 9/8/12 13:15 from "Stream_m_Avg' at 9/8/12 13:00)
2014-06-13 14:45 | 70168 | 13.26 | 9.46 | 0.29 | 0.275 | 0.565 | 0.038 | 0.026204 | 9.59 | 32.24 | 6.057 | Questionable pressure sensor data; Used pressure offset of 0.079 to recalculate 'Stream_m_Avg' -> the offset of 0.275 was measured at the new location of the probe, but we want depth at the original location , which is the metal pole in the stream (calculated 0.079 by subtracting 'Lvl_m_Avg' value at 9/8/12 13:15 from "Stream_m_Avg' at 9/8/12 13:00)
2014-06-13 15:00 | 70169 | 13.24 | 9.49 | 0.279 | 0.275 | 0.554 | 0.038 | 0.026239 | 9.61 | 32 | 6.051 | Questionable pressure sensor data; Used pressure offset of 0.079 to recalculate 'Stream_m_Avg' -> the offset of 0.275 was measured at the new location of the probe, but we want depth at the original location , which is the metal pole in the stream (calculated 0.079 by subtracting 'Lvl_m_Avg' value at 9/8/12 13:15 from "Stream_m_Avg' at 9/8/12 13:00)
2014-06-13 15:15 | 70170 | 13.24 | 9.51 | 0.273 | 0.275 | 0.548 | 0.038 | 0.026268 | 9.64 | 31.87 | 6.002 | Questionable pressure sensor data; Used pressure offset of 0.079 to recalculate 'Stream_m_Avg' -> the offset of 0.275 was measured at the new location of the probe, but we want depth at the original location , which is the metal pole in the stream (calculated 0.079 by subtracting 'Lvl_m_Avg' value at 9/8/12 13:15 from "Stream_m_Avg' at 9/8/12 13:00)
2014-06-13 15:30 | 70171 | 13.25 | 9.54 | 0.277 | 0.275 | 0.552 | 0.038 | 0.026303 | 9.66 | 31.73 | 5.979 | Questionable pressure sensor data; Used pressure offset of 0.079 to recalculate 'Stream_m_Avg' -> the offset of 0.275 was measured at the new location of the probe, but we want depth at the original location , which is the metal pole in the stream (calculated 0.079 by subtracting 'Lvl_m_Avg' value at 9/8/12 13:15 from "Stream_m_Avg' at 9/8/12 13:00)
2014-06-13 15:45 | 70172 | 13.25 | 9.55 | 0.283 | 0.275 | 0.558 | 0.038 | 0.026328 | 9.67 | 31.73 | 5.971 | Questionable pressure sensor data; Used pressure offset of 0.079 to recalculate 'Stream_m_Avg' -> the offset of 0.275 was measured at the new location of the probe, but we want depth at the original location , which is the metal pole in the stream (calculated 0.079 by subtracting 'Lvl_m_Avg' value at 9/8/12 13:15 from "Stream_m_Avg' at 9/8/12 13:00)
2014-06-13 16:00 | 70173 | 13.25 | 9.55 | 0.272 | 0.275 | 0.547 | 0.038 | 0.026342 | 9.66 | 31.56 | 5.952 | Questionable pressure sensor data; Used pressure offset of 0.079 to recalculate 'Stream_m_Avg' -> the offset of 0.275 was measured at the new location of the probe, but we want depth at the original location , which is the metal pole in the stream (calculated 0.079 by subtracting 'Lvl_m_Avg' value at 9/8/12 13:15 from "Stream_m_Avg' at 9/8/12 13:00)
2014-06-13 16:15 | 70174 | 13.23 | 9.56 | 0.256 | 0.275 | 0.531 | 0.038 | 0.026355 | 9.67 | 31.53 | 5.936 | Questionable pressure sensor data; Used pressure offset of 0.079 to recalculate 'Stream_m_Avg' -> the offset of 0.275 was measured at the new location of the probe, but we want depth at the original location , which is the metal pole in the stream (calculated 0.079 by subtracting 'Lvl_m_Avg' value at 9/8/12 13:15 from "Stream_m_Avg' at 9/8/12 13:00)
2014-06-13 16:30 | 70175 | 13.23 | 9.57 | 0.248 | 0.275 | 0.524 | 0.038 | 0.026387 | 9.68 | 31.39 | 5.922 | Questionable pressure sensor data; Used pressure offset of 0.079 to recalculate 'Stream_m_Avg' -> the offset of 0.275 was measured at the new location of the probe, but we want depth at the original location , which is the metal pole in the stream (calculated 0.079 by subtracting 'Lvl_m_Avg' value at 9/8/12 13:15 from "Stream_m_Avg' at 9/8/12 13:00)
2014-06-13 16:45 | 70176 | 13.22 | 9.57 | 0.259 | 0.275 | 0.534 | 0.038 | 0.026397 | 9.69 | 31.39 | 5.913 | Questionable pressure sensor data; Used pressure offset of 0.079 to recalculate 'Stream_m_Avg' -> the offset of 0.275 was measured at the new location of the probe, but we want depth at the original location , which is the metal pole in the stream (calculated 0.079 by subtracting 'Lvl_m_Avg' value at 9/8/12 13:15 from "Stream_m_Avg' at 9/8/12 13:00)
2014-06-13 17:00 | 70177 | 13.23 | 9.56 | 0.276 | 0.275 | 0.551 | 0.038 | 0.026384 | 9.67 | 31.19 | 5.868 | Questionable pressure sensor data; Used pressure offset of 0.079 to recalculate 'Stream_m_Avg' -> the offset of 0.275 was measured at the new location of the probe, but we want depth at the original location , which is the metal pole in the stream (calculated 0.079 by subtracting 'Lvl_m_Avg' value at 9/8/12 13:15 from "Stream_m_Avg' at 9/8/12 13:00)
2014-06-13 17:15 | 70178 | 13.24 | 9.53 | 0.292 | 0.275 | 0.567 | 0.038 | 0.026346 | 9.62 | 31.33 | 5.876 | Questionable pressure sensor data; Used pressure offset of 0.079 to recalculate 'Stream_m_Avg' -> the offset of 0.275 was measured at the new location of the probe, but we want depth at the original location , which is the metal pole in the stream (calculated 0.079 by subtracting 'Lvl_m_Avg' value at 9/8/12 13:15 from "Stream_m_Avg' at 9/8/12 13:00)
2014-06-13 17:30 | 70179 | 13.23 | 9.48 | 0.302 | 0.275 | 0.578 | 0.038 | 0.026305 | 9.56 | 31.36 | 5.895 | Questionable pressure sensor data; Used pressure offset of 0.079 to recalculate 'Stream_m_Avg' -> the offset of 0.275 was measured at the new location of the probe, but we want depth at the original location , which is the metal pole in the stream (calculated 0.079 by subtracting 'Lvl_m_Avg' value at 9/8/12 13:15 from "Stream_m_Avg' at 9/8/12 13:00)
2014-06-13 17:45 | 70180 | 12.95 | 9.42 | 0.336 | 0.275 | 0.611 | 0.038 | 0.02626 | 9.49 | 31.36 | 5.906 | Questionable pressure sensor data; Used pressure offset of 0.079 to recalculate 'Stream_m_Avg' -> the offset of 0.275 was measured at the new location of the probe, but we want depth at the original location , which is the metal pole in the stream (calculated 0.079 by subtracting 'Lvl_m_Avg' value at 9/8/12 13:15 from "Stream_m_Avg' at 9/8/12 13:00)
2014-06-13 18:00 | 70181 | 12.93 | 9.35 | 0.389 | 0.275 | 0.664 | 0.038 | 0.026203 | 9.41 | 31.23 | 5.876 | Questionable pressure sensor data; Used pressure offset of 0.079 to recalculate 'Stream_m_Avg' -> the offset of 0.275 was measured at the new location of the probe, but we want depth at the original location , which is the metal pole in the stream (calculated 0.079 by subtracting 'Lvl_m_Avg' value at 9/8/12 13:15 from "Stream_m_Avg' at 9/8/12 13:00)
2014-06-13 18:15 | 70182 | 12.9 | 9.26 | 0.413 | 0.275 | 0.688 | 0.038 | 0.026153 | 9.31 | 31.09 | 5.869 | Questionable pressure sensor data; Used pressure offset of 0.079 to recalculate 'Stream_m_Avg' -> the offset of 0.275 was measured at the new location of the probe, but we want depth at the original location , which is the metal pole in the stream (calculated 0.079 by subtracting 'Lvl_m_Avg' value at 9/8/12 13:15 from "Stream_m_Avg' at 9/8/12 13:00)
2014-06-13 18:30 | 70183 | 13.37 | 9.18 | 0.415 | 0.275 | 0.69 | 0.038 | 0.026094 | 9.21 | 31 | 5.846 | Questionable pressure sensor data; Used pressure offset of 0.079 to recalculate 'Stream_m_Avg' -> the offset of 0.275 was measured at the new location of the probe, but we want depth at the original location , which is the metal pole in the stream (calculated 0.079 by subtracting 'Lvl_m_Avg' value at 9/8/12 13:15 from "Stream_m_Avg' at 9/8/12 13:00)
2014-06-13 18:45 | 70184 | 13.38 | 9.09 | 0.412 | 0.275 | 0.687 | 0.038 | 0.026039 | 9.12 | 30.73 | 5.791 | Questionable pressure sensor data; Used pressure offset of 0.079 to recalculate 'Stream_m_Avg' -> the offset of 0.275 was measured at the new location of the probe, but we want depth at the original location , which is the metal pole in the stream (calculated 0.079 by subtracting 'Lvl_m_Avg' value at 9/8/12 13:15 from "Stream_m_Avg' at 9/8/12 13:00)
2014-06-13 19:00 | 70185 | 13.39 | 9.01 | 0.404 | 0.275 | 0.679 | 0.038 | 0.025983 | 9.04 | 30.63 | 5.776 | Questionable pressure sensor data; Used pressure offset of 0.079 to recalculate 'Stream_m_Avg' -> the offset of 0.275 was measured at the new location of the probe, but we want depth at the original location , which is the metal pole in the stream (calculated 0.079 by subtracting 'Lvl_m_Avg' value at 9/8/12 13:15 from "Stream_m_Avg' at 9/8/12 13:00)
2014-06-13 19:15 | 70186 | 13.23 | 8.93 | 0.399 | 0.275 | 0.674 | 0.038 | 0.02589 | 8.96 | 31.44 | 5.871 | Questionable pressure sensor data; Used pressure offset of 0.079 to recalculate 'Stream_m_Avg' -> the offset of 0.275 was measured at the new location of the probe, but we want depth at the original location , which is the metal pole in the stream (calculated 0.079 by subtracting 'Lvl_m_Avg' value at 9/8/12 13:15 from "Stream_m_Avg' at 9/8/12 13:00)
2014-06-13 19:30 | 70187 | 13.02 | 8.85 | 0.4 | 0.275 | 0.675 | 0.038 | 0.025804 | 8.89 | 31.54 | 5.927 | Questionable pressure sensor data; Used pressure offset of 0.079 to recalculate 'Stream_m_Avg' -> the offset of 0.275 was measured at the new location of the probe, but we want depth at the original location , which is the metal pole in the stream (calculated 0.079 by subtracting 'Lvl_m_Avg' value at 9/8/12 13:15 from "Stream_m_Avg' at 9/8/12 13:00)
2014-06-13 19:45 | 70188 | 12.91 | 8.78 | 0.403 | 0.275 | 0.678 | 0.038 | 0.025725 | 8.81 | 31.78 | 5.954 | Questionable pressure sensor data; Used pressure offset of 0.079 to recalculate 'Stream_m_Avg' -> the offset of 0.275 was measured at the new location of the probe, but we want depth at the original location , which is the metal pole in the stream (calculated 0.079 by subtracting 'Lvl_m_Avg' value at 9/8/12 13:15 from "Stream_m_Avg' at 9/8/12 13:00)
2014-06-13 20:00 | 70189 | 12.82 | 8.71 | 0.406 | 0.275 | 0.681 | 0.038 | 0.025646 | 8.73 | 32.15 | 6.013 | Questionable pressure sensor data; Used pressure offset of 0.079 to recalculate 'Stream_m_Avg' -> the offset of 0.275 was measured at the new location of the probe, but we want depth at the original location , which is the metal pole in the stream (calculated 0.079 by subtracting 'Lvl_m_Avg' value at 9/8/12 13:15 from "Stream_m_Avg' at 9/8/12 13:00)
2014-06-13 20:15 | 70190 | 12.76 | 8.64 | 0.406 | 0.275 | 0.681 | 0.038 | 0.025581 | 8.66 | 32.42 | 6.088 | Questionable pressure sensor data; Used pressure offset of 0.079 to recalculate 'Stream_m_Avg' -> the offset of 0.275 was measured at the new location of the probe, but we want depth at the original location , which is the metal pole in the stream (calculated 0.079 by subtracting 'Lvl_m_Avg' value at 9/8/12 13:15 from "Stream_m_Avg' at 9/8/12 13:00)
2014-06-13 20:30 | 70191 | 12.69 | 8.56 | 0.406 | 0.275 | 0.681 | 0.038 | 0.025518 | 8.59 | 31.98 | 6.065 | Questionable pressure sensor data; Used pressure offset of 0.079 to recalculate 'Stream_m_Avg' -> the offset of 0.275 was measured at the new location of the probe, but we want depth at the original location , which is the metal pole in the stream (calculated 0.079 by subtracting 'Lvl_m_Avg' value at 9/8/12 13:15 from "Stream_m_Avg' at 9/8/12 13:00)
2014-06-13 20:45 | 70192 | 12.64 | 8.49 | 0.405 | 0.275 | 0.68 | 0.038 | 0.025442 | 8.53 | 32.15 | 6.03 | Questionable pressure sensor data; Used pressure offset of 0.079 to recalculate 'Stream_m_Avg' -> the offset of 0.275 was measured at the new location of the probe, but we want depth at the original location , which is the metal pole in the stream (calculated 0.079 by subtracting 'Lvl_m_Avg' value at 9/8/12 13:15 from "Stream_m_Avg' at 9/8/12 13:00)
2014-06-13 21:00 | 70193 | 12.61 | 8.42 | 0.399 | 0.275 | 0.674 | 0.038 | 0.02538 | 8.45 | 32.42 | 6.071 | Questionable pressure sensor data; Used pressure offset of 0.079 to recalculate 'Stream_m_Avg' -> the offset of 0.275 was measured at the new location of the probe, but we want depth at the original location , which is the metal pole in the stream (calculated 0.079 by subtracting 'Lvl_m_Avg' value at 9/8/12 13:15 from "Stream_m_Avg' at 9/8/12 13:00)
2014-06-13 21:15 | 70194 | 12.6 | 8.36 | 0.393 | 0.275 | 0.668 | 0.038 | 0.02531 | 8.39 | 32.35 | 6.099 | Questionable pressure sensor data; Used pressure offset of 0.079 to recalculate 'Stream_m_Avg' -> the offset of 0.275 was measured at the new location of the probe, but we want depth at the original location , which is the metal pole in the stream (calculated 0.079 by subtracting 'Lvl_m_Avg' value at 9/8/12 13:15 from "Stream_m_Avg' at 9/8/12 13:00)
2014-06-13 21:30 | 70195 | 12.59 | 8.3 | 0.385 | 0.275 | 0.66 | 0.038 | 0.025262 | 8.33 | 32.39 | 6.094 | Questionable pressure sensor data; Used pressure offset of 0.079 to recalculate 'Stream_m_Avg' -> the offset of 0.275 was measured at the new location of the probe, but we want depth at the original location , which is the metal pole in the stream (calculated 0.079 by subtracting 'Lvl_m_Avg' value at 9/8/12 13:15 from "Stream_m_Avg' at 9/8/12 13:00)
2014-06-13 21:45 | 70196 | 12.58 | 8.25 | 0.377 | 0.275 | 0.652 | 0.038 | 0.025206 | 8.29 | 32.49 | 6.104 | Questionable pressure sensor data; Used pressure offset of 0.079 to recalculate 'Stream_m_Avg' -> the offset of 0.275 was measured at the new location of the probe, but we want depth at the original location , which is the metal pole in the stream (calculated 0.079 by subtracting 'Lvl_m_Avg' value at 9/8/12 13:15 from "Stream_m_Avg' at 9/8/12 13:00)
2014-06-13 22:00 | 70197 | 12.58 | 8.21 | 0.373 | 0.275 | 0.648 | 0.038 | 0.025163 | 8.26 | 32.39 | 6.094 | Questionable pressure sensor data; Used pressure offset of 0.079 to recalculate 'Stream_m_Avg' -> the offset of 0.275 was measured at the new location of the probe, but we want depth at the original location , which is the metal pole in the stream (calculated 0.079 by subtracting 'Lvl_m_Avg' value at 9/8/12 13:15 from "Stream_m_Avg' at 9/8/12 13:00)
2014-06-13 22:15 | 70198 | 12.56 | 8.18 | 0.369 | 0.275 | 0.644 | 0.038 | 0.025127 | 8.23 | 32.29 | 6.069 | Questionable pressure sensor data; Used pressure offset of 0.079 to recalculate 'Stream_m_Avg' -> the offset of 0.275 was measured at the new location of the probe, but we want depth at the original location , which is the metal pole in the stream (calculated 0.079 by subtracting 'Lvl_m_Avg' value at 9/8/12 13:15 from "Stream_m_Avg' at 9/8/12 13:00)
2014-06-13 22:30 | 70199 | 12.55 | 8.15 | 0.365 | 0.275 | 0.64 | 0.038 | 0.025087 | 8.2 | 32.29 | 6.084 | Questionable pressure sensor data; Used pressure offset of 0.079 to recalculate 'Stream_m_Avg' -> the offset of 0.275 was measured at the new location of the probe, but we want depth at the original location , which is the metal pole in the stream (calculated 0.079 by subtracting 'Lvl_m_Avg' value at 9/8/12 13:15 from "Stream_m_Avg' at 9/8/12 13:00)
2014-06-13 22:45 | 70200 | 12.54 | 8.12 | 0.359 | 0.275 | 0.634 | 0.038 | 0.02507 | 8.18 | 32.12 | 6.061 | Questionable pressure sensor data; Used pressure offset of 0.079 to recalculate 'Stream_m_Avg' -> the offset of 0.275 was measured at the new location of the probe, but we want depth at the original location , which is the metal pole in the stream (calculated 0.079 by subtracting 'Lvl_m_Avg' value at 9/8/12 13:15 from "Stream_m_Avg' at 9/8/12 13:00)
2014-06-13 23:00 | 70201 | 12.55 | 8.1 | 0.356 | 0.275 | 0.631 | 0.038 | 0.025053 | 8.15 | 32.09 | 6.037 | Questionable pressure sensor data; Used pressure offset of 0.079 to recalculate 'Stream_m_Avg' -> the offset of 0.275 was measured at the new location of the probe, but we want depth at the original location , which is the metal pole in the stream (calculated 0.079 by subtracting 'Lvl_m_Avg' value at 9/8/12 13:15 from "Stream_m_Avg' at 9/8/12 13:00)
2014-06-13 23:15 | 70202 | 12.53 | 8.07 | 0.352 | 0.275 | 0.627 | 0.038 | 0.025018 | 8.12 | 32.05 | 6.043 | Questionable pressure sensor data; Used pressure offset of 0.079 to recalculate 'Stream_m_Avg' -> the offset of 0.275 was measured at the new location of the probe, but we want depth at the original location , which is the metal pole in the stream (calculated 0.079 by subtracting 'Lvl_m_Avg' value at 9/8/12 13:15 from "Stream_m_Avg' at 9/8/12 13:00)
2014-06-13 23:30 | 70203 | 12.52 | 8.04 | 0.35 | 0.275 | 0.625 | 0.038 | 0.024984 | 8.1 | 31.82 | 6.018 | Questionable pressure sensor data; Used pressure offset of 0.079 to recalculate 'Stream_m_Avg' -> the offset of 0.275 was measured at the new location of the probe, but we want depth at the original location , which is the metal pole in the stream (calculated 0.079 by subtracting 'Lvl_m_Avg' value at 9/8/12 13:15 from "Stream_m_Avg' at 9/8/12 13:00)
2014-06-13 23:45 | 70204 | 12.51 | 8.01 | 0.344 | 0.275 | 0.619 | 0.038 | 0.024957 | 8.07 | 31.55 | 5.952 | Questionable pressure sensor data; Used pressure offset of 0.079 to recalculate 'Stream_m_Avg' -> the offset of 0.275 was measured at the new location of the probe, but we want depth at the original location , which is the metal pole in the stream (calculated 0.079 by subtracting 'Lvl_m_Avg' value at 9/8/12 13:15 from "Stream_m_Avg' at 9/8/12 13:00)
2014-06-14 | 70205 | 12.51 | 7.983 | 0.339 | 0.275 | 0.614 | 0.038 | 0.024932 | 8.04 | 31.75 | 5.951 | Questionable pressure sensor data; Used pressure offset of 0.079 to recalculate 'Stream_m_Avg' -> the offset of 0.275 was measured at the new location of the probe, but we want depth at the original location , which is the metal pole in the stream (calculated 0.079 by subtracting 'Lvl_m_Avg' value at 9/8/12 13:15 from "Stream_m_Avg' at 9/8/12 13:00)
2014-06-14 00:15 | 70206 | 12.5 | 7.956 | 0.333 | 0.275 | 0.608 | 0.038 | 0.024903 | 8.01 | 31.95 | 6.003 | Questionable pressure sensor data; Used pressure offset of 0.079 to recalculate 'Stream_m_Avg' -> the offset of 0.275 was measured at the new location of the probe, but we want depth at the original location , which is the metal pole in the stream (calculated 0.079 by subtracting 'Lvl_m_Avg' value at 9/8/12 13:15 from "Stream_m_Avg' at 9/8/12 13:00)
2014-06-14 00:30 | 70207 | 12.49 | 7.93 | 0.328 | 0.275 | 0.603 | 0.038 | 0.02487 | 7.982 | 31.95 | 6.013 | Questionable pressure sensor data; Used pressure offset of 0.079 to recalculate 'Stream_m_Avg' -> the offset of 0.275 was measured at the new location of the probe, but we want depth at the original location , which is the metal pole in the stream (calculated 0.079 by subtracting 'Lvl_m_Avg' value at 9/8/12 13:15 from "Stream_m_Avg' at 9/8/12 13:00)
2014-06-14 00:45 | 70208 | 12.48 | 7.905 | 0.324 | 0.275 | 0.599 | 0.038 | 0.024834 | 7.963 | 32.12 | 6.035 | Questionable pressure sensor data; Used pressure offset of 0.079 to recalculate 'Stream_m_Avg' -> the offset of 0.275 was measured at the new location of the probe, but we want depth at the original location , which is the metal pole in the stream (calculated 0.079 by subtracting 'Lvl_m_Avg' value at 9/8/12 13:15 from "Stream_m_Avg' at 9/8/12 13:00)
2014-06-14 01:00 | 70209 | 12.48 | 7.883 | 0.321 | 0.275 | 0.596 | 0.038 | 0.024799 | 7.942 | 31.82 | 6.016 | Questionable pressure sensor data; Used pressure offset of 0.079 to recalculate 'Stream_m_Avg' -> the offset of 0.275 was measured at the new location of the probe, but we want depth at the original location , which is the metal pole in the stream (calculated 0.079 by subtracting 'Lvl_m_Avg' value at 9/8/12 13:15 from "Stream_m_Avg' at 9/8/12 13:00)
2014-06-14 01:15 | 70210 | 12.48 | 7.861 | 0.32 | 0.275 | 0.595 | 0.038 | 0.024771 | 7.915 | 32.02 | 6.021 | Questionable pressure sensor data; Used pressure offset of 0.079 to recalculate 'Stream_m_Avg' -> the offset of 0.275 was measured at the new location of the probe, but we want depth at the original location , which is the metal pole in the stream (calculated 0.079 by subtracting 'Lvl_m_Avg' value at 9/8/12 13:15 from "Stream_m_Avg' at 9/8/12 13:00)
2014-06-14 01:30 | 70211 | 12.47 | 7.84 | 0.317 | 0.275 | 0.592 | 0.038 | 0.024748 | 7.892 | 32.22 | 6.044 | Questionable pressure sensor data; Used pressure offset of 0.079 to recalculate 'Stream_m_Avg' -> the offset of 0.275 was measured at the new location of the probe, but we want depth at the original location , which is the metal pole in the stream (calculated 0.079 by subtracting 'Lvl_m_Avg' value at 9/8/12 13:15 from "Stream_m_Avg' at 9/8/12 13:00)
2014-06-14 01:45 | 70212 | 12.47 | 7.819 | 0.314 | 0.275 | 0.589 | 0.038 | 0.024732 | 7.883 | 32.15 | 6.05 | Questionable pressure sensor data; Used pressure offset of 0.079 to recalculate 'Stream_m_Avg' -> the offset of 0.275 was measured at the new location of the probe, but we want depth at the original location , which is the metal pole in the stream (calculated 0.079 by subtracting 'Lvl_m_Avg' value at 9/8/12 13:15 from "Stream_m_Avg' at 9/8/12 13:00)
2014-06-14 02:00 | 70213 | 12.45 | 7.798 | 0.312 | 0.275 | 0.587 | 0.038 | 0.0247 | 7.855 | 32.09 | 6.045 | Questionable pressure sensor data; Used pressure offset of 0.079 to recalculate 'Stream_m_Avg' -> the offset of 0.275 was measured at the new location of the probe, but we want depth at the original location , which is the metal pole in the stream (calculated 0.079 by subtracting 'Lvl_m_Avg' value at 9/8/12 13:15 from "Stream_m_Avg' at 9/8/12 13:00)
2014-06-14 02:15 | 70214 | 12.46 | 7.777 | 0.313 | 0.275 | 0.588 | 0.038 | 0.024674 | 7.83 | 32.05 | 6.033 | Questionable pressure sensor data; Used pressure offset of 0.079 to recalculate 'Stream_m_Avg' -> the offset of 0.275 was measured at the new location of the probe, but we want depth at the original location , which is the metal pole in the stream (calculated 0.079 by subtracting 'Lvl_m_Avg' value at 9/8/12 13:15 from "Stream_m_Avg' at 9/8/12 13:00)
2014-06-14 02:30 | 70215 | 12.46 | 7.755 | 0.314 | 0.275 | 0.589 | 0.038 | 0.024654 | 7.811 | 31.78 | 6.007 | Questionable pressure sensor data; Used pressure offset of 0.079 to recalculate 'Stream_m_Avg' -> the offset of 0.275 was measured at the new location of the probe, but we want depth at the original location , which is the metal pole in the stream (calculated 0.079 by subtracting 'Lvl_m_Avg' value at 9/8/12 13:15 from "Stream_m_Avg' at 9/8/12 13:00)
2014-06-14 02:45 | 70216 | 12.45 | 7.733 | 0.313 | 0.275 | 0.588 | 0.038 | 0.024626 | 7.79 | 31.48 | 5.948 | Questionable pressure sensor data; Used pressure offset of 0.079 to recalculate 'Stream_m_Avg' -> the offset of 0.275 was measured at the new location of the probe, but we want depth at the original location , which is the metal pole in the stream (calculated 0.079 by subtracting 'Lvl_m_Avg' value at 9/8/12 13:15 from "Stream_m_Avg' at 9/8/12 13:00)
2014-06-14 03:00 | 70217 | 12.45 | 7.711 | 0.314 | 0.275 | 0.589 | 0.038 | 0.024605 | 7.767 | 31.11 | 5.875 | Questionable pressure sensor data; Used pressure offset of 0.079 to recalculate 'Stream_m_Avg' -> the offset of 0.275 was measured at the new location of the probe, but we want depth at the original location , which is the metal pole in the stream (calculated 0.079 by subtracting 'Lvl_m_Avg' value at 9/8/12 13:15 from "Stream_m_Avg' at 9/8/12 13:00)
2014-06-14 03:15 | 70218 | 12.45 | 7.686 | 0.315 | 0.275 | 0.59 | 0.038 | 0.024597 | 7.736 | 31.14 | 5.87 | Questionable pressure sensor data; Used pressure offset of 0.079 to recalculate 'Stream_m_Avg' -> the offset of 0.275 was measured at the new location of the probe, but we want depth at the original location , which is the metal pole in the stream (calculated 0.079 by subtracting 'Lvl_m_Avg' value at 9/8/12 13:15 from "Stream_m_Avg' at 9/8/12 13:00)
2014-06-14 03:30 | 70219 | 12.45 | 7.661 | 0.314 | 0.275 | 0.589 | 0.038 | 0.024559 | 7.72 | 31.21 | 5.863 | Questionable pressure sensor data; Used pressure offset of 0.079 to recalculate 'Stream_m_Avg' -> the offset of 0.275 was measured at the new location of the probe, but we want depth at the original location , which is the metal pole in the stream (calculated 0.079 by subtracting 'Lvl_m_Avg' value at 9/8/12 13:15 from "Stream_m_Avg' at 9/8/12 13:00)
2014-06-14 03:45 | 70220 | 12.45 | 7.635 | 0.312 | 0.275 | 0.587 | 0.038 | 0.024521 | 7.684 | 31.89 | 5.936 | Questionable pressure sensor data; Used pressure offset of 0.079 to recalculate 'Stream_m_Avg' -> the offset of 0.275 was measured at the new location of the probe, but we want depth at the original location , which is the metal pole in the stream (calculated 0.079 by subtracting 'Lvl_m_Avg' value at 9/8/12 13:15 from "Stream_m_Avg' at 9/8/12 13:00)
2014-06-14 04:00 | 70221 | 12.45 | 7.61 | 0.31 | 0.275 | 0.585 | 0.037 | 0.02448 | 7.66 | 31.96 | 6.001 | Questionable pressure sensor data; Used pressure offset of 0.079 to recalculate 'Stream_m_Avg' -> the offset of 0.275 was measured at the new location of the probe, but we want depth at the original location , which is the metal pole in the stream (calculated 0.079 by subtracting 'Lvl_m_Avg' value at 9/8/12 13:15 from "Stream_m_Avg' at 9/8/12 13:00)
2014-06-14 04:15 | 70222 | 12.44 | 7.586 | 0.312 | 0.275 | 0.587 | 0.037 | 0.024436 | 7.637 | 32.06 | 6.026 | Questionable pressure sensor data; Used pressure offset of 0.079 to recalculate 'Stream_m_Avg' -> the offset of 0.275 was measured at the new location of the probe, but we want depth at the original location , which is the metal pole in the stream (calculated 0.079 by subtracting 'Lvl_m_Avg' value at 9/8/12 13:15 from "Stream_m_Avg' at 9/8/12 13:00)
2014-06-14 04:30 | 70223 | 12.44 | 7.559 | 0.313 | 0.275 | 0.588 | 0.037 | 0.024396 | 7.608 | 31.96 | 5.97 | Questionable pressure sensor data; Used pressure offset of 0.079 to recalculate 'Stream_m_Avg' -> the offset of 0.275 was measured at the new location of the probe, but we want depth at the original location , which is the metal pole in the stream (calculated 0.079 by subtracting 'Lvl_m_Avg' value at 9/8/12 13:15 from "Stream_m_Avg' at 9/8/12 13:00)
2014-06-14 04:45 | 70224 | 12.44 | 7.533 | 0.31 | 0.275 | 0.585 | 0.037 | 0.024371 | 7.582 | 31.75 | 6.019 | Questionable pressure sensor data; Used pressure offset of 0.079 to recalculate 'Stream_m_Avg' -> the offset of 0.275 was measured at the new location of the probe, but we want depth at the original location , which is the metal pole in the stream (calculated 0.079 by subtracting 'Lvl_m_Avg' value at 9/8/12 13:15 from "Stream_m_Avg' at 9/8/12 13:00)
2014-06-14 05:00 | 70225 | 12.43 | 7.506 | 0.308 | 0.275 | 0.583 | 0.037 | 0.024359 | 7.559 | 31.62 | 5.973 | Questionable pressure sensor data; Used pressure offset of 0.079 to recalculate 'Stream_m_Avg' -> the offset of 0.275 was measured at the new location of the probe, but we want depth at the original location , which is the metal pole in the stream (calculated 0.079 by subtracting 'Lvl_m_Avg' value at 9/8/12 13:15 from "Stream_m_Avg' at 9/8/12 13:00)
2014-06-14 05:15 | 70226 | 12.45 | 7.482 | 0.305 | 0.275 | 0.58 | 0.037 | 0.024329 | 7.528 | 31.38 | 5.922 | Questionable pressure sensor data; Used pressure offset of 0.079 to recalculate 'Stream_m_Avg' -> the offset of 0.275 was measured at the new location of the probe, but we want depth at the original location , which is the metal pole in the stream (calculated 0.079 by subtracting 'Lvl_m_Avg' value at 9/8/12 13:15 from "Stream_m_Avg' at 9/8/12 13:00)
2014-06-14 05:30 | 70227 | 12.47 | 7.459 | 0.303 | 0.275 | 0.578 | 0.037 | 0.024302 | 7.514 | 31.35 | 5.875 | Questionable pressure sensor data; Used pressure offset of 0.079 to recalculate 'Stream_m_Avg' -> the offset of 0.275 was measured at the new location of the probe, but we want depth at the original location , which is the metal pole in the stream (calculated 0.079 by subtracting 'Lvl_m_Avg' value at 9/8/12 13:15 from "Stream_m_Avg' at 9/8/12 13:00)
2014-06-14 05:45 | 70228 | 12.48 | 7.439 | 0.299 | 0.275 | 0.574 | 0.037 | 0.024273 | 7.493 | 31.62 | 5.931 | Questionable pressure sensor data; Used pressure offset of 0.079 to recalculate 'Stream_m_Avg' -> the offset of 0.275 was measured at the new location of the probe, but we want depth at the original location , which is the metal pole in the stream (calculated 0.079 by subtracting 'Lvl_m_Avg' value at 9/8/12 13:15 from "Stream_m_Avg' at 9/8/12 13:00)
2014-06-14 06:00 | 70229 | 12.51 | 7.421 | 0.295 | 0.275 | 0.57 | 0.037 | 0.02427 | 7.482 | 31.75 | 5.966 | Questionable pressure sensor data; Used pressure offset of 0.079 to recalculate 'Stream_m_Avg' -> the offset of 0.275 was measured at the new location of the probe, but we want depth at the original location , which is the metal pole in the stream (calculated 0.079 by subtracting 'Lvl_m_Avg' value at 9/8/12 13:15 from "Stream_m_Avg' at 9/8/12 13:00)
2014-06-14 06:15 | 70230 | 12.6 | 7.404 | 0.291 | 0.275 | 0.566 | 0.037 | 0.024233 | 7.459 | 32.02 | 6.015 | Questionable pressure sensor data; Used pressure offset of 0.079 to recalculate 'Stream_m_Avg' -> the offset of 0.275 was measured at the new location of the probe, but we want depth at the original location , which is the metal pole in the stream (calculated 0.079 by subtracting 'Lvl_m_Avg' value at 9/8/12 13:15 from "Stream_m_Avg' at 9/8/12 13:00)
2014-06-14 06:30 | 70231 | 12.67 | 7.39 | 0.287 | 0.275 | 0.562 | 0.037 | 0.024211 | 7.451 | 31.62 | 5.972 | Questionable pressure sensor data; Used pressure offset of 0.079 to recalculate 'Stream_m_Avg' -> the offset of 0.275 was measured at the new location of the probe, but we want depth at the original location , which is the metal pole in the stream (calculated 0.079 by subtracting 'Lvl_m_Avg' value at 9/8/12 13:15 from "Stream_m_Avg' at 9/8/12 13:00)
2014-06-14 06:45 | 70232 | 12.96 | 7.378 | 0.282 | 0.275 | 0.557 | 0.037 | 0.024189 | 7.435 | 32.12 | 5.99 | Questionable pressure sensor data; Used pressure offset of 0.079 to recalculate 'Stream_m_Avg' -> the offset of 0.275 was measured at the new location of the probe, but we want depth at the original location , which is the metal pole in the stream (calculated 0.079 by subtracting 'Lvl_m_Avg' value at 9/8/12 13:15 from "Stream_m_Avg' at 9/8/12 13:00)
2014-06-14 07:00 | 70233 | 13.45 | 7.371 | 0.278 | 0.275 | 0.553 | 0.037 | 0.024175 | 7.433 | 32.29 | 6.065 | Questionable pressure sensor data; Used pressure offset of 0.079 to recalculate 'Stream_m_Avg' -> the offset of 0.275 was measured at the new location of the probe, but we want depth at the original location , which is the metal pole in the stream (calculated 0.079 by subtracting 'Lvl_m_Avg' value at 9/8/12 13:15 from "Stream_m_Avg' at 9/8/12 13:00)
2014-06-14 07:15 | 70234 | 13.45 | 7.368 | 0.274 | 0.275 | 0.549 | 0.037 | 0.024172 | 7.431 | 32.39 | 6.091 | Questionable pressure sensor data; Used pressure offset of 0.079 to recalculate 'Stream_m_Avg' -> the offset of 0.275 was measured at the new location of the probe, but we want depth at the original location , which is the metal pole in the stream (calculated 0.079 by subtracting 'Lvl_m_Avg' value at 9/8/12 13:15 from "Stream_m_Avg' at 9/8/12 13:00)
2014-06-14 07:30 | 70235 | 13.45 | 7.366 | 0.272 | 0.275 | 0.547 | 0.037 | 0.024172 | 7.433 | 32.29 | 6.087 | Questionable pressure sensor data; Used pressure offset of 0.079 to recalculate 'Stream_m_Avg' -> the offset of 0.275 was measured at the new location of the probe, but we want depth at the original location , which is the metal pole in the stream (calculated 0.079 by subtracting 'Lvl_m_Avg' value at 9/8/12 13:15 from "Stream_m_Avg' at 9/8/12 13:00)
2014-06-14 07:45 | 70236 | 13.44 | 7.365 | 0.265 | 0.275 | 0.54 | 0.037 | 0.024172 | 7.434 | 32.22 | 6.07 | Questionable pressure sensor data; Used pressure offset of 0.079 to recalculate 'Stream_m_Avg' -> the offset of 0.275 was measured at the new location of the probe, but we want depth at the original location , which is the metal pole in the stream (calculated 0.079 by subtracting 'Lvl_m_Avg' value at 9/8/12 13:15 from "Stream_m_Avg' at 9/8/12 13:00)
2014-06-14 08:00 | 70237 | 13.44 | 7.367 | 0.265 | 0.275 | 0.54 | 0.037 | 0.024171 | 7.433 | 32.42 | 6.096 | Questionable pressure sensor data; Used pressure offset of 0.079 to recalculate 'Stream_m_Avg' -> the offset of 0.275 was measured at the new location of the probe, but we want depth at the original location , which is the metal pole in the stream (calculated 0.079 by subtracting 'Lvl_m_Avg' value at 9/8/12 13:15 from "Stream_m_Avg' at 9/8/12 13:00)
2014-06-14 08:15 | 70238 | 13.44 | 7.371 | 0.258 | 0.275 | 0.533 | 0.037 | 0.024172 | 7.441 | 32.59 | 6.116 | Questionable pressure sensor data; Used pressure offset of 0.079 to recalculate 'Stream_m_Avg' -> the offset of 0.275 was measured at the new location of the probe, but we want depth at the original location , which is the metal pole in the stream (calculated 0.079 by subtracting 'Lvl_m_Avg' value at 9/8/12 13:15 from "Stream_m_Avg' at 9/8/12 13:00)
2014-06-14 08:30 | 70239 | 13.43 | 7.378 | 0.252 | 0.275 | 0.527 | 0.037 | 0.024166 | 7.448 | 32.89 | 6.168 | Questionable pressure sensor data; Used pressure offset of 0.079 to recalculate 'Stream_m_Avg' -> the offset of 0.275 was measured at the new location of the probe, but we want depth at the original location , which is the metal pole in the stream (calculated 0.079 by subtracting 'Lvl_m_Avg' value at 9/8/12 13:15 from "Stream_m_Avg' at 9/8/12 13:00)
2014-06-14 08:45 | 70240 | 13.42 | 7.394 | 0.251 | 0.275 | 0.526 | 0.037 | 0.024171 | 7.467 | 32.86 | 6.181 | Questionable pressure sensor data; Used pressure offset of 0.079 to recalculate 'Stream_m_Avg' -> the offset of 0.275 was measured at the new location of the probe, but we want depth at the original location , which is the metal pole in the stream (calculated 0.079 by subtracting 'Lvl_m_Avg' value at 9/8/12 13:15 from "Stream_m_Avg' at 9/8/12 13:00)
2014-06-14 09:00 | 70241 | 13.42 | 7.417 | 0.245 | 0.275 | 0.52 | 0.037 | 0.024188 | 7.496 | 32.82 | 6.184 | Questionable pressure sensor data; Used pressure offset of 0.079 to recalculate 'Stream_m_Avg' -> the offset of 0.275 was measured at the new location of the probe, but we want depth at the original location , which is the metal pole in the stream (calculated 0.079 by subtracting 'Lvl_m_Avg' value at 9/8/12 13:15 from "Stream_m_Avg' at 9/8/12 13:00)
2014-06-14 09:15 | 70242 | 13.42 | 7.448 | 0.241 | 0.275 | 0.516 | 0.037 | 0.024216 | 7.533 | 32.76 | 6.174 | Questionable pressure sensor data; Used pressure offset of 0.079 to recalculate 'Stream_m_Avg' -> the offset of 0.275 was measured at the new location of the probe, but we want depth at the original location , which is the metal pole in the stream (calculated 0.079 by subtracting 'Lvl_m_Avg' value at 9/8/12 13:15 from "Stream_m_Avg' at 9/8/12 13:00)
2014-06-14 09:30 | 70243 | 13.4 | 7.486 | 0.241 | 0.275 | 0.516 | 0.037 | 0.024238 | 7.577 | 32.76 | 6.166 | Questionable pressure sensor data; Used pressure offset of 0.079 to recalculate 'Stream_m_Avg' -> the offset of 0.275 was measured at the new location of the probe, but we want depth at the original location , which is the metal pole in the stream (calculated 0.079 by subtracting 'Lvl_m_Avg' value at 9/8/12 13:15 from "Stream_m_Avg' at 9/8/12 13:00)
2014-06-14 09:45 | 70244 | 13.4 | 7.529 | 0.235 | 0.275 | 0.51 | 0.037 | 0.02428 | 7.625 | 32.82 | 6.167 | Questionable pressure sensor data; Used pressure offset of 0.079 to recalculate 'Stream_m_Avg' -> the offset of 0.275 was measured at the new location of the probe, but we want depth at the original location , which is the metal pole in the stream (calculated 0.079 by subtracting 'Lvl_m_Avg' value at 9/8/12 13:15 from "Stream_m_Avg' at 9/8/12 13:00)
2014-06-14 10:00 | 70245 | 13.4 | 7.581 | 0.228 | 0.275 | 0.503 | 0.037 | 0.024332 | 7.681 | 32.72 | 6.168 | Questionable pressure sensor data; Used pressure offset of 0.079 to recalculate 'Stream_m_Avg' -> the offset of 0.275 was measured at the new location of the probe, but we want depth at the original location , which is the metal pole in the stream (calculated 0.079 by subtracting 'Lvl_m_Avg' value at 9/8/12 13:15 from "Stream_m_Avg' at 9/8/12 13:00)
2014-06-14 10:15 | 70246 | 13.38 | 7.643 | 0.229 | 0.275 | 0.504 | 0.037 | 0.024386 | 7.738 | 32.69 | 6.153 | Questionable pressure sensor data; Used pressure offset of 0.079 to recalculate 'Stream_m_Avg' -> the offset of 0.275 was measured at the new location of the probe, but we want depth at the original location , which is the metal pole in the stream (calculated 0.079 by subtracting 'Lvl_m_Avg' value at 9/8/12 13:15 from "Stream_m_Avg' at 9/8/12 13:00)
2014-06-14 10:30 | 70247 | 13.39 | 7.705 | 0.226 | 0.275 | 0.501 | 0.037 | 0.024439 | 7.806 | 32.62 | 6.15 | Questionable pressure sensor data; Used pressure offset of 0.079 to recalculate 'Stream_m_Avg' -> the offset of 0.275 was measured at the new location of the probe, but we want depth at the original location , which is the metal pole in the stream (calculated 0.079 by subtracting 'Lvl_m_Avg' value at 9/8/12 13:15 from "Stream_m_Avg' at 9/8/12 13:00)
2014-06-14 10:45 | 70248 | 13.37 | 7.76 | 0.214 | 0.275 | 0.489 | 0.037 | 0.024482 | 7.86 | 32.55 | 6.133 | Questionable pressure sensor data; Used pressure offset of 0.079 to recalculate 'Stream_m_Avg' -> the offset of 0.275 was measured at the new location of the probe, but we want depth at the original location , which is the metal pole in the stream (calculated 0.079 by subtracting 'Lvl_m_Avg' value at 9/8/12 13:15 from "Stream_m_Avg' at 9/8/12 13:00)
2014-06-14 11:00 | 70249 | 13.36 | 7.827 | 0.198 | 0.275 | 0.473 | 0.037 | 0.024537 | 7.929 | 32.42 | 6.114 | Questionable pressure sensor data; Used pressure offset of 0.079 to recalculate 'Stream_m_Avg' -> the offset of 0.275 was measured at the new location of the probe, but we want depth at the original location , which is the metal pole in the stream (calculated 0.079 by subtracting 'Lvl_m_Avg' value at 9/8/12 13:15 from "Stream_m_Avg' at 9/8/12 13:00)
2014-06-14 11:15 | 70250 | 13.36 | 7.927 | 0.18 | 0.275 | 0.455 | 0.037 | 0.024627 | 8.04 | 32.42 | 6.103 | Questionable pressure sensor data; Used pressure offset of 0.079 to recalculate 'Stream_m_Avg' -> the offset of 0.275 was measured at the new location of the probe, but we want depth at the original location , which is the metal pole in the stream (calculated 0.079 by subtracting 'Lvl_m_Avg' value at 9/8/12 13:15 from "Stream_m_Avg' at 9/8/12 13:00)
2014-06-14 11:30 | 70251 | 13.32 | 8.05 | 0.166 | 0.275 | 0.441 | 0.037 | 0.024728 | 8.18 | 32.34 | 6.09 | Questionable pressure sensor data; Used pressure offset of 0.079 to recalculate 'Stream_m_Avg' -> the offset of 0.275 was measured at the new location of the probe, but we want depth at the original location , which is the metal pole in the stream (calculated 0.079 by subtracting 'Lvl_m_Avg' value at 9/8/12 13:15 from "Stream_m_Avg' at 9/8/12 13:00)
2014-06-14 11:45 | 70252 | 13.31 | 8.16 | 0.158 | 0.275 | 0.433 | 0.037 | 0.024831 | 8.3 | 32.24 | 6.078 | Questionable pressure sensor data; Used pressure offset of 0.079 to recalculate 'Stream_m_Avg' -> the offset of 0.275 was measured at the new location of the probe, but we want depth at the original location , which is the metal pole in the stream (calculated 0.079 by subtracting 'Lvl_m_Avg' value at 9/8/12 13:15 from "Stream_m_Avg' at 9/8/12 13:00)
2014-06-14 12:00 | 70253 | 13.28 | 8.28 | 0.15 | 0.275 | 0.425 | 0.037 | 0.024926 | 8.43 | 32.17 | 6.059 | Questionable pressure sensor data; Used pressure offset of 0.079 to recalculate 'Stream_m_Avg' -> the offset of 0.275 was measured at the new location of the probe, but we want depth at the original location , which is the metal pole in the stream (calculated 0.079 by subtracting 'Lvl_m_Avg' value at 9/8/12 13:15 from "Stream_m_Avg' at 9/8/12 13:00)
2014-06-14 12:15 | 70254 | 13.27 | 8.39 | 0.149 | 0.275 | 0.424 | 0.037 | 0.025044 | 8.54 | 32.04 | 6.045 | Questionable pressure sensor data; Used pressure offset of 0.079 to recalculate 'Stream_m_Avg' -> the offset of 0.275 was measured at the new location of the probe, but we want depth at the original location , which is the metal pole in the stream (calculated 0.079 by subtracting 'Lvl_m_Avg' value at 9/8/12 13:15 from "Stream_m_Avg' at 9/8/12 13:00)
2014-06-14 12:30 | 70255 | 13.27 | 8.48 | 0.16 | 0.275 | 0.435 | 0.037 | 0.025124 | 8.64 | 32.07 | 6.035 | Questionable pressure sensor data; Used pressure offset of 0.079 to recalculate 'Stream_m_Avg' -> the offset of 0.275 was measured at the new location of the probe, but we want depth at the original location , which is the metal pole in the stream (calculated 0.079 by subtracting 'Lvl_m_Avg' value at 9/8/12 13:15 from "Stream_m_Avg' at 9/8/12 13:00)
2014-06-14 12:45 | 70256 | 13.26 | 8.54 | 0.165 | 0.275 | 0.44 | 0.037 | 0.025167 | 8.68 | 32.14 | 6.043 | Questionable pressure sensor data; Used pressure offset of 0.079 to recalculate 'Stream_m_Avg' -> the offset of 0.275 was measured at the new location of the probe, but we want depth at the original location , which is the metal pole in the stream (calculated 0.079 by subtracting 'Lvl_m_Avg' value at 9/8/12 13:15 from "Stream_m_Avg' at 9/8/12 13:00)
2014-06-14 13:00 | 70257 | 13.27 | 8.58 | 0.15 | 0.275 | 0.425 | 0.037 | 0.025215 | 8.7 | 32.07 | 6.045 | Questionable pressure sensor data; Used pressure offset of 0.079 to recalculate 'Stream_m_Avg' -> the offset of 0.275 was measured at the new location of the probe, but we want depth at the original location , which is the metal pole in the stream (calculated 0.079 by subtracting 'Lvl_m_Avg' value at 9/8/12 13:15 from "Stream_m_Avg' at 9/8/12 13:00)
2014-06-14 13:15 | 70258 | 13.25 | 8.62 | 0.132 | 0.275 | 0.408 | 0.037 | 0.025268 | 8.75 | 31.94 | 6.023 | Questionable pressure sensor data; Used pressure offset of 0.079 to recalculate 'Stream_m_Avg' -> the offset of 0.275 was measured at the new location of the probe, but we want depth at the original location , which is the metal pole in the stream (calculated 0.079 by subtracting 'Lvl_m_Avg' value at 9/8/12 13:15 from "Stream_m_Avg' at 9/8/12 13:00)
2014-06-14 13:30 | 70259 | 13.22 | 8.67 | 0.119 | 0.275 | 0.394 | 0.037 | 0.025324 | 8.8 | 31.86 | 6.007 | Questionable pressure sensor data; Used pressure offset of 0.079 to recalculate 'Stream_m_Avg' -> the offset of 0.275 was measured at the new location of the probe, but we want depth at the original location , which is the metal pole in the stream (calculated 0.079 by subtracting 'Lvl_m_Avg' value at 9/8/12 13:15 from "Stream_m_Avg' at 9/8/12 13:00)
2014-06-14 13:45 | 70260 | 13.21 | 8.73 | 0.14 | 0.275 | 0.415 | 0.037 | 0.02538 | 8.86 | 31.79 | 5.99 | Questionable pressure sensor data; Used pressure offset of 0.079 to recalculate 'Stream_m_Avg' -> the offset of 0.275 was measured at the new location of the probe, but we want depth at the original location , which is the metal pole in the stream (calculated 0.079 by subtracting 'Lvl_m_Avg' value at 9/8/12 13:15 from "Stream_m_Avg' at 9/8/12 13:00)
2014-06-14 14:00 | 70261 | 13.2 | 8.79 | 0.138 | 0.275 | 0.413 | 0.037 | 0.025423 | 8.92 | 31.69 | 5.975 | Questionable pressure sensor data; Used pressure offset of 0.079 to recalculate 'Stream_m_Avg' -> the offset of 0.275 was measured at the new location of the probe, but we want depth at the original location , which is the metal pole in the stream (calculated 0.079 by subtracting 'Lvl_m_Avg' value at 9/8/12 13:15 from "Stream_m_Avg' at 9/8/12 13:00)
2014-06-14 14:15 | 70262 | 13.17 | 8.85 | 0.11 | 0.275 | 0.385 | 0.037 | 0.025469 | 8.98 | 31.39 | 5.942 | Questionable pressure sensor data; Used pressure offset of 0.079 to recalculate 'Stream_m_Avg' -> the offset of 0.275 was measured at the new location of the probe, but we want depth at the original location , which is the metal pole in the stream (calculated 0.079 by subtracting 'Lvl_m_Avg' value at 9/8/12 13:15 from "Stream_m_Avg' at 9/8/12 13:00)
2014-06-14 14:30 | 70263 | 13.16 | 8.93 | 0.134 | 0.275 | 0.409 | 0.037 | 0.025529 | 9.07 | 31.59 | 5.921 | Questionable pressure sensor data; Used pressure offset of 0.079 to recalculate 'Stream_m_Avg' -> the offset of 0.275 was measured at the new location of the probe, but we want depth at the original location , which is the metal pole in the stream (calculated 0.079 by subtracting 'Lvl_m_Avg' value at 9/8/12 13:15 from "Stream_m_Avg' at 9/8/12 13:00)
2014-06-14 14:45 | 70264 | 13.16 | 9 | 0.141 | 0.275 | 0.416 | 0.037 | 0.025576 | 9.15 | 31.45 | 5.933 | Questionable pressure sensor data; Used pressure offset of 0.079 to recalculate 'Stream_m_Avg' -> the offset of 0.275 was measured at the new location of the probe, but we want depth at the original location , which is the metal pole in the stream (calculated 0.079 by subtracting 'Lvl_m_Avg' value at 9/8/12 13:15 from "Stream_m_Avg' at 9/8/12 13:00)
2014-06-14 15:00 | 70265 | 13.16 | 9.04 | 0.15 | 0.275 | 0.425 | 0.037 | 0.025603 | 9.18 | 31.55 | 5.914 | Questionable pressure sensor data; Used pressure offset of 0.079 to recalculate 'Stream_m_Avg' -> the offset of 0.275 was measured at the new location of the probe, but we want depth at the original location , which is the metal pole in the stream (calculated 0.079 by subtracting 'Lvl_m_Avg' value at 9/8/12 13:15 from "Stream_m_Avg' at 9/8/12 13:00)
2014-06-14 15:15 | 70266 | 13.16 | 9.08 | 0.186 | 0.275 | 0.461 | 0.037 | 0.025631 | 9.21 | 31.55 | 5.934 | Questionable pressure sensor data; Used pressure offset of 0.079 to recalculate 'Stream_m_Avg' -> the offset of 0.275 was measured at the new location of the probe, but we want depth at the original location , which is the metal pole in the stream (calculated 0.079 by subtracting 'Lvl_m_Avg' value at 9/8/12 13:15 from "Stream_m_Avg' at 9/8/12 13:00)
2014-06-14 15:30 | 70267 | 13.17 | 9.11 | 0.225 | 0.275 | 0.5 | 0.037 | 0.025646 | 9.24 | 31.25 | 5.901 | Questionable pressure sensor data; Used pressure offset of 0.079 to recalculate 'Stream_m_Avg' -> the offset of 0.275 was measured at the new location of the probe, but we want depth at the original location , which is the metal pole in the stream (calculated 0.079 by subtracting 'Lvl_m_Avg' value at 9/8/12 13:15 from "Stream_m_Avg' at 9/8/12 13:00)
2014-06-14 15:45 | 70268 | 13.2 | 9.12 | 0.246 | 0.275 | 0.521 | 0.037 | 0.025627 | 9.24 | 31.32 | 5.892 | Questionable pressure sensor data; Used pressure offset of 0.079 to recalculate 'Stream_m_Avg' -> the offset of 0.275 was measured at the new location of the probe, but we want depth at the original location , which is the metal pole in the stream (calculated 0.079 by subtracting 'Lvl_m_Avg' value at 9/8/12 13:15 from "Stream_m_Avg' at 9/8/12 13:00)
2014-06-14 16:00 | 70269 | 13.21 | 9.13 | 0.265 | 0.275 | 0.54 | 0.037 | 0.025619 | 9.23 | 31.36 | 5.891 | Questionable pressure sensor data; Used pressure offset of 0.079 to recalculate 'Stream_m_Avg' -> the offset of 0.275 was measured at the new location of the probe, but we want depth at the original location , which is the metal pole in the stream (calculated 0.079 by subtracting 'Lvl_m_Avg' value at 9/8/12 13:15 from "Stream_m_Avg' at 9/8/12 13:00)
2014-06-14 16:15 | 70270 | 13.22 | 9.13 | 0.257 | 0.275 | 0.532 | 0.037 | 0.02561 | 9.24 | 31.29 | 5.899 | Questionable pressure sensor data; Used pressure offset of 0.079 to recalculate 'Stream_m_Avg' -> the offset of 0.275 was measured at the new location of the probe, but we want depth at the original location , which is the metal pole in the stream (calculated 0.079 by subtracting 'Lvl_m_Avg' value at 9/8/12 13:15 from "Stream_m_Avg' at 9/8/12 13:00)
2014-06-14 16:30 | 70271 | 13.21 | 9.15 | 0.255 | 0.275 | 0.53 | 0.037 | 0.02562 | 9.26 | 31.29 | 5.894 | Questionable pressure sensor data; Used pressure offset of 0.079 to recalculate 'Stream_m_Avg' -> the offset of 0.275 was measured at the new location of the probe, but we want depth at the original location , which is the metal pole in the stream (calculated 0.079 by subtracting 'Lvl_m_Avg' value at 9/8/12 13:15 from "Stream_m_Avg' at 9/8/12 13:00)
2014-06-14 16:45 | 70272 | 13.22 | 9.17 | 0.259 | 0.275 | 0.534 | 0.037 | 0.025641 | 9.29 | 31.29 | 5.879 | Questionable pressure sensor data; Used pressure offset of 0.079 to recalculate 'Stream_m_Avg' -> the offset of 0.275 was measured at the new location of the probe, but we want depth at the original location , which is the metal pole in the stream (calculated 0.079 by subtracting 'Lvl_m_Avg' value at 9/8/12 13:15 from "Stream_m_Avg' at 9/8/12 13:00)
2014-06-14 17:00 | 70273 | 13.21 | 9.2 | 0.26 | 0.275 | 0.535 | 0.037 | 0.025653 | 9.32 | 31.32 | 5.892 | Questionable pressure sensor data; Used pressure offset of 0.079 to recalculate 'Stream_m_Avg' -> the offset of 0.275 was measured at the new location of the probe, but we want depth at the original location , which is the metal pole in the stream (calculated 0.079 by subtracting 'Lvl_m_Avg' value at 9/8/12 13:15 from "Stream_m_Avg' at 9/8/12 13:00)
2014-06-14 17:15 | 70274 | 13.22 | 9.21 | 0.265 | 0.275 | 0.54 | 0.037 | 0.025691 | 9.33 | 31.32 | 5.886 | Questionable pressure sensor data; Used pressure offset of 0.079 to recalculate 'Stream_m_Avg' -> the offset of 0.275 was measured at the new location of the probe, but we want depth at the original location , which is the metal pole in the stream (calculated 0.079 by subtracting 'Lvl_m_Avg' value at 9/8/12 13:15 from "Stream_m_Avg' at 9/8/12 13:00)
2014-06-14 17:30 | 70275 | 13.23 | 9.2 | 0.277 | 0.275 | 0.552 | 0.037 | 0.025733 | 9.32 | 31.36 | 5.895 | Questionable pressure sensor data; Used pressure offset of 0.079 to recalculate 'Stream_m_Avg' -> the offset of 0.275 was measured at the new location of the probe, but we want depth at the original location , which is the metal pole in the stream (calculated 0.079 by subtracting 'Lvl_m_Avg' value at 9/8/12 13:15 from "Stream_m_Avg' at 9/8/12 13:00)
2014-06-14 17:45 | 70276 | 13.23 | 9.18 | 0.289 | 0.275 | 0.564 | 0.038 | 0.025732 | 9.28 | 31.39 | 5.902 | Questionable pressure sensor data; Used pressure offset of 0.079 to recalculate 'Stream_m_Avg' -> the offset of 0.275 was measured at the new location of the probe, but we want depth at the original location , which is the metal pole in the stream (calculated 0.079 by subtracting 'Lvl_m_Avg' value at 9/8/12 13:15 from "Stream_m_Avg' at 9/8/12 13:00)
2014-06-14 18:00 | 70277 | 13.17 | 9.14 | 0.301 | 0.275 | 0.576 | 0.038 | 0.025746 | 9.23 | 31.49 | 5.923 | Questionable pressure sensor data; Used pressure offset of 0.079 to recalculate 'Stream_m_Avg' -> the offset of 0.275 was measured at the new location of the probe, but we want depth at the original location , which is the metal pole in the stream (calculated 0.079 by subtracting 'Lvl_m_Avg' value at 9/8/12 13:15 from "Stream_m_Avg' at 9/8/12 13:00)
2014-06-14 18:15 | 70278 | 13.26 | 9.1 | 0.305 | 0.275 | 0.58 | 0.038 | 0.02571 | 9.18 | 31.53 | 5.933 | Questionable pressure sensor data; Used pressure offset of 0.079 to recalculate 'Stream_m_Avg' -> the offset of 0.275 was measured at the new location of the probe, but we want depth at the original location , which is the metal pole in the stream (calculated 0.079 by subtracting 'Lvl_m_Avg' value at 9/8/12 13:15 from "Stream_m_Avg' at 9/8/12 13:00)
2014-06-14 18:30 | 70279 | 13.27 | 9.05 | 0.313 | 0.275 | 0.588 | 0.038 | 0.025716 | 9.14 | 31.56 | 5.935 | Questionable pressure sensor data; Used pressure offset of 0.079 to recalculate 'Stream_m_Avg' -> the offset of 0.275 was measured at the new location of the probe, but we want depth at the original location , which is the metal pole in the stream (calculated 0.079 by subtracting 'Lvl_m_Avg' value at 9/8/12 13:15 from "Stream_m_Avg' at 9/8/12 13:00)
2014-06-14 18:45 | 70280 | 13.27 | 9.01 | 0.328 | 0.275 | 0.603 | 0.038 | 0.025691 | 9.09 | 29.74 | 5.767 | Questionable pressure sensor data; Used pressure offset of 0.079 to recalculate 'Stream_m_Avg' -> the offset of 0.275 was measured at the new location of the probe, but we want depth at the original location , which is the metal pole in the stream (calculated 0.079 by subtracting 'Lvl_m_Avg' value at 9/8/12 13:15 from "Stream_m_Avg' at 9/8/12 13:00)
2014-06-14 19:00 | 70281 | 13.28 | 8.96 | 0.335 | 0.275 | 0.61 | 0.038 | 0.025689 | 9.03 | 31.4 | 5.806 | Questionable pressure sensor data; Used pressure offset of 0.079 to recalculate 'Stream_m_Avg' -> the offset of 0.275 was measured at the new location of the probe, but we want depth at the original location , which is the metal pole in the stream (calculated 0.079 by subtracting 'Lvl_m_Avg' value at 9/8/12 13:15 from "Stream_m_Avg' at 9/8/12 13:00)
2014-06-14 19:15 | 70282 | 13.3 | 8.93 | 0.341 | 0.275 | 0.616 | 0.038 | 0.025658 | 9 | 31.19 | 5.902 | Questionable pressure sensor data; Used pressure offset of 0.079 to recalculate 'Stream_m_Avg' -> the offset of 0.275 was measured at the new location of the probe, but we want depth at the original location , which is the metal pole in the stream (calculated 0.079 by subtracting 'Lvl_m_Avg' value at 9/8/12 13:15 from "Stream_m_Avg' at 9/8/12 13:00)
2014-06-14 19:30 | 70283 | 13.31 | 8.9 | 0.345 | 0.275 | 0.62 | 0.038 | 0.025644 | 8.97 | 31.6 | 5.924 | Questionable pressure sensor data; Used pressure offset of 0.079 to recalculate 'Stream_m_Avg' -> the offset of 0.275 was measured at the new location of the probe, but we want depth at the original location , which is the metal pole in the stream (calculated 0.079 by subtracting 'Lvl_m_Avg' value at 9/8/12 13:15 from "Stream_m_Avg' at 9/8/12 13:00)
2014-06-14 19:45 | 70284 | 13.15 | 8.87 | 0.346 | 0.275 | 0.621 | 0.038 | 0.025607 | 8.94 | 31.63 | 5.953 | Questionable pressure sensor data; Used pressure offset of 0.079 to recalculate 'Stream_m_Avg' -> the offset of 0.275 was measured at the new location of the probe, but we want depth at the original location , which is the metal pole in the stream (calculated 0.079 by subtracting 'Lvl_m_Avg' value at 9/8/12 13:15 from "Stream_m_Avg' at 9/8/12 13:00)
2014-06-14 20:00 | 70285 | 12.99 | 8.84 | 0.345 | 0.275 | 0.62 | 0.038 | 0.025553 | 8.91 | 31.6 | 5.952 | Questionable pressure sensor data; Used pressure offset of 0.079 to recalculate 'Stream_m_Avg' -> the offset of 0.275 was measured at the new location of the probe, but we want depth at the original location , which is the metal pole in the stream (calculated 0.079 by subtracting 'Lvl_m_Avg' value at 9/8/12 13:15 from "Stream_m_Avg' at 9/8/12 13:00)
2014-06-14 20:15 | 70286 | 12.88 | 8.81 | 0.344 | 0.275 | 0.62 | 0.038 | 0.025475 | 8.88 | 31.63 | 5.949 | Questionable pressure sensor data; Used pressure offset of 0.079 to recalculate 'Stream_m_Avg' -> the offset of 0.275 was measured at the new location of the probe, but we want depth at the original location , which is the metal pole in the stream (calculated 0.079 by subtracting 'Lvl_m_Avg' value at 9/8/12 13:15 from "Stream_m_Avg' at 9/8/12 13:00)
2014-06-14 20:30 | 70287 | 12.79 | 8.77 | 0.343 | 0.275 | 0.618 | 0.038 | 0.025481 | 8.84 | 31.73 | 5.963 | Questionable pressure sensor data; Used pressure offset of 0.079 to recalculate 'Stream_m_Avg' -> the offset of 0.275 was measured at the new location of the probe, but we want depth at the original location , which is the metal pole in the stream (calculated 0.079 by subtracting 'Lvl_m_Avg' value at 9/8/12 13:15 from "Stream_m_Avg' at 9/8/12 13:00)
2014-06-14 20:45 | 70288 | 12.73 | 8.74 | 0.341 | 0.275 | 0.616 | 0.038 | 0.025467 | 8.82 | 31.7 | 5.968 | Questionable pressure sensor data; Used pressure offset of 0.079 to recalculate 'Stream_m_Avg' -> the offset of 0.275 was measured at the new location of the probe, but we want depth at the original location , which is the metal pole in the stream (calculated 0.079 by subtracting 'Lvl_m_Avg' value at 9/8/12 13:15 from "Stream_m_Avg' at 9/8/12 13:00)
2014-06-14 21:00 | 70289 | 12.69 | 8.71 | 0.338 | 0.275 | 0.613 | 0.038 | 0.025407 | 8.78 | 31.67 | 5.958 | Questionable pressure sensor data; Used pressure offset of 0.079 to recalculate 'Stream_m_Avg' -> the offset of 0.275 was measured at the new location of the probe, but we want depth at the original location , which is the metal pole in the stream (calculated 0.079 by subtracting 'Lvl_m_Avg' value at 9/8/12 13:15 from "Stream_m_Avg' at 9/8/12 13:00)
2014-06-14 21:15 | 70290 | 12.67 | 8.68 | 0.34 | 0.275 | 0.615 | 0.038 | 0.025386 | 8.74 | 31.67 | 5.956 | Questionable pressure sensor data; Used pressure offset of 0.079 to recalculate 'Stream_m_Avg' -> the offset of 0.275 was measured at the new location of the probe, but we want depth at the original location , which is the metal pole in the stream (calculated 0.079 by subtracting 'Lvl_m_Avg' value at 9/8/12 13:15 from "Stream_m_Avg' at 9/8/12 13:00)
2014-06-14 21:30 | 70291 | 12.64 | 8.65 | 0.341 | 0.275 | 0.616 | 0.038 | 0.025413 | 8.72 | 31.6 | 5.959 | Questionable pressure sensor data; Used pressure offset of 0.079 to recalculate 'Stream_m_Avg' -> the offset of 0.275 was measured at the new location of the probe, but we want depth at the original location , which is the metal pole in the stream (calculated 0.079 by subtracting 'Lvl_m_Avg' value at 9/8/12 13:15 from "Stream_m_Avg' at 9/8/12 13:00)
2014-06-14 21:45 | 70292 | 12.64 | 8.62 | 0.343 | 0.275 | 0.618 | 0.038 | 0.025395 | 8.69 | 31.67 | 5.955 | Questionable pressure sensor data; Used pressure offset of 0.079 to recalculate 'Stream_m_Avg' -> the offset of 0.275 was measured at the new location of the probe, but we want depth at the original location , which is the metal pole in the stream (calculated 0.079 by subtracting 'Lvl_m_Avg' value at 9/8/12 13:15 from "Stream_m_Avg' at 9/8/12 13:00)
2014-06-14 22:00 | 70293 | 12.63 | 8.59 | 0.346 | 0.275 | 0.621 | 0.038 | 0.025372 | 8.66 | 31.67 | 5.956 | Questionable pressure sensor data; Used pressure offset of 0.079 to recalculate 'Stream_m_Avg' -> the offset of 0.275 was measured at the new location of the probe, but we want depth at the original location , which is the metal pole in the stream (calculated 0.079 by subtracting 'Lvl_m_Avg' value at 9/8/12 13:15 from "Stream_m_Avg' at 9/8/12 13:00)
2014-06-14 22:15 | 70294 | 12.62 | 8.57 | 0.35 | 0.275 | 0.625 | 0.038 | 0.025374 | 8.64 | 31.77 | 5.964 | Questionable pressure sensor data; Used pressure offset of 0.079 to recalculate 'Stream_m_Avg' -> the offset of 0.275 was measured at the new location of the probe, but we want depth at the original location , which is the metal pole in the stream (calculated 0.079 by subtracting 'Lvl_m_Avg' value at 9/8/12 13:15 from "Stream_m_Avg' at 9/8/12 13:00)
2014-06-14 22:30 | 70295 | 12.61 | 8.54 | 0.35 | 0.275 | 0.625 | 0.038 | 0.025338 | 8.6 | 31.81 | 5.988 | Questionable pressure sensor data; Used pressure offset of 0.079 to recalculate 'Stream_m_Avg' -> the offset of 0.275 was measured at the new location of the probe, but we want depth at the original location , which is the metal pole in the stream (calculated 0.079 by subtracting 'Lvl_m_Avg' value at 9/8/12 13:15 from "Stream_m_Avg' at 9/8/12 13:00)
2014-06-14 22:45 | 70296 | 12.6 | 8.51 | 0.349 | 0.275 | 0.624 | 0.038 | 0.025312 | 8.57 | 31.68 | 5.967 | Questionable pressure sensor data; Used pressure offset of 0.079 to recalculate 'Stream_m_Avg' -> the offset of 0.275 was measured at the new location of the probe, but we want depth at the original location , which is the metal pole in the stream (calculated 0.079 by subtracting 'Lvl_m_Avg' value at 9/8/12 13:15 from "Stream_m_Avg' at 9/8/12 13:00)
2014-06-14 23:00 | 70297 | 12.57 | 8.48 | 0.347 | 0.275 | 0.622 | 0.038 | 0.025293 | 8.54 | 31.41 | 5.941 | Questionable pressure sensor data; Used pressure offset of 0.079 to recalculate 'Stream_m_Avg' -> the offset of 0.275 was measured at the new location of the probe, but we want depth at the original location , which is the metal pole in the stream (calculated 0.079 by subtracting 'Lvl_m_Avg' value at 9/8/12 13:15 from "Stream_m_Avg' at 9/8/12 13:00)
2014-06-14 23:15 | 70298 | 12.57 | 8.45 | 0.346 | 0.275 | 0.621 | 0.038 | 0.025273 | 8.5 | 31.14 | 5.887 | Questionable pressure sensor data; Used pressure offset of 0.079 to recalculate 'Stream_m_Avg' -> the offset of 0.275 was measured at the new location of the probe, but we want depth at the original location , which is the metal pole in the stream (calculated 0.079 by subtracting 'Lvl_m_Avg' value at 9/8/12 13:15 from "Stream_m_Avg' at 9/8/12 13:00)
2014-06-14 23:30 | 70299 | 12.55 | 8.42 | 0.347 | 0.275 | 0.622 | 0.038 | 0.025232 | 8.48 | 31.17 | 5.863 | Questionable pressure sensor data; Used pressure offset of 0.079 to recalculate 'Stream_m_Avg' -> the offset of 0.275 was measured at the new location of the probe, but we want depth at the original location , which is the metal pole in the stream (calculated 0.079 by subtracting 'Lvl_m_Avg' value at 9/8/12 13:15 from "Stream_m_Avg' at 9/8/12 13:00)
2014-06-14 23:45 | 70300 | 12.55 | 8.39 | 0.349 | 0.275 | 0.624 | 0.038 | 0.025198 | 8.45 | 31.34 | 5.879 | Questionable pressure sensor data; Used pressure offset of 0.079 to recalculate 'Stream_m_Avg' -> the offset of 0.275 was measured at the new location of the probe, but we want depth at the original location , which is the metal pole in the stream (calculated 0.079 by subtracting 'Lvl_m_Avg' value at 9/8/12 13:15 from "Stream_m_Avg' at 9/8/12 13:00)
2014-06-15 | 70301 | 12.55 | 8.36 | 0.352 | 0.275 | 0.627 | 0.038 | 0.025198 | 8.42 | 31.44 | 5.902 | Questionable pressure sensor data; Used pressure offset of 0.079 to recalculate 'Stream_m_Avg' -> the offset of 0.275 was measured at the new location of the probe, but we want depth at the original location , which is the metal pole in the stream (calculated 0.079 by subtracting 'Lvl_m_Avg' value at 9/8/12 13:15 from "Stream_m_Avg' at 9/8/12 13:00)
2014-06-15 00:15 | 70302 | 12.54 | 8.32 | 0.354 | 0.275 | 0.629 | 0.038 | 0.025227 | 8.38 | 31.68 | 5.937 | Questionable pressure sensor data; Used pressure offset of 0.079 to recalculate 'Stream_m_Avg' -> the offset of 0.275 was measured at the new location of the probe, but we want depth at the original location , which is the metal pole in the stream (calculated 0.079 by subtracting 'Lvl_m_Avg' value at 9/8/12 13:15 from "Stream_m_Avg' at 9/8/12 13:00)
2014-06-15 00:30 | 70303 | 12.53 | 8.27 | 0.356 | 0.275 | 0.631 | 0.038 | 0.025276 | 8.32 | 31.78 | 5.971 | Questionable pressure sensor data; Used pressure offset of 0.079 to recalculate 'Stream_m_Avg' -> the offset of 0.275 was measured at the new location of the probe, but we want depth at the original location , which is the metal pole in the stream (calculated 0.079 by subtracting 'Lvl_m_Avg' value at 9/8/12 13:15 from "Stream_m_Avg' at 9/8/12 13:00)
2014-06-15 00:45 | 70304 | 12.52 | 8.22 | 0.356 | 0.275 | 0.631 | 0.038 | 0.025316 | 8.27 | 31.78 | 5.985 | Questionable pressure sensor data; Used pressure offset of 0.079 to recalculate 'Stream_m_Avg' -> the offset of 0.275 was measured at the new location of the probe, but we want depth at the original location , which is the metal pole in the stream (calculated 0.079 by subtracting 'Lvl_m_Avg' value at 9/8/12 13:15 from "Stream_m_Avg' at 9/8/12 13:00)
2014-06-15 01:00 | 70305 | 12.51 | 8.16 | 0.355 | 0.275 | 0.63 | 0.038 | 0.02549 | 8.21 | 31.81 | 5.985 | Questionable pressure sensor data; Used pressure offset of 0.079 to recalculate 'Stream_m_Avg' -> the offset of 0.275 was measured at the new location of the probe, but we want depth at the original location , which is the metal pole in the stream (calculated 0.079 by subtracting 'Lvl_m_Avg' value at 9/8/12 13:15 from "Stream_m_Avg' at 9/8/12 13:00)
2014-06-15 01:15 | 70306 | 12.5 | 8.1 | 0.355 | 0.275 | 0.63 | 0.039 | 0.025763 | 8.15 | 31.91 | 5.995 | Questionable pressure sensor data; Used pressure offset of 0.079 to recalculate 'Stream_m_Avg' -> the offset of 0.275 was measured at the new location of the probe, but we want depth at the original location , which is the metal pole in the stream (calculated 0.079 by subtracting 'Lvl_m_Avg' value at 9/8/12 13:15 from "Stream_m_Avg' at 9/8/12 13:00)
2014-06-15 01:30 | 70307 | 12.49 | 8.04 | 0.353 | 0.275 | 0.628 | 0.038 | 0.025372 | 8.09 | 32.02 | 6.008 | Questionable pressure sensor data; Used pressure offset of 0.079 to recalculate 'Stream_m_Avg' -> the offset of 0.275 was measured at the new location of the probe, but we want depth at the original location , which is the metal pole in the stream (calculated 0.079 by subtracting 'Lvl_m_Avg' value at 9/8/12 13:15 from "Stream_m_Avg' at 9/8/12 13:00)
2014-06-15 01:45 | 70308 | 12.48 | 7.979 | 0.353 | 0.275 | 0.628 | 0.038 | 0.025415 | 8.02 | 32.02 | 6.03 | Questionable pressure sensor data; Used pressure offset of 0.079 to recalculate 'Stream_m_Avg' -> the offset of 0.275 was measured at the new location of the probe, but we want depth at the original location , which is the metal pole in the stream (calculated 0.079 by subtracting 'Lvl_m_Avg' value at 9/8/12 13:15 from "Stream_m_Avg' at 9/8/12 13:00)
2014-06-15 02:00 | 70309 | 12.48 | 7.916 | 0.352 | 0.275 | 0.627 | 0.039 | 0.025463 | 7.956 | 32.02 | 6.029 | Questionable pressure sensor data; Used pressure offset of 0.079 to recalculate 'Stream_m_Avg' -> the offset of 0.275 was measured at the new location of the probe, but we want depth at the original location , which is the metal pole in the stream (calculated 0.079 by subtracting 'Lvl_m_Avg' value at 9/8/12 13:15 from "Stream_m_Avg' at 9/8/12 13:00)
2014-06-15 02:15 | 70310 | 12.47 | 7.851 | 0.35 | 0.275 | 0.625 | 0.039 | 0.025485 | 7.887 | 32.16 | 6.035 | Questionable pressure sensor data; Used pressure offset of 0.079 to recalculate 'Stream_m_Avg' -> the offset of 0.275 was measured at the new location of the probe, but we want depth at the original location , which is the metal pole in the stream (calculated 0.079 by subtracting 'Lvl_m_Avg' value at 9/8/12 13:15 from "Stream_m_Avg' at 9/8/12 13:00)
2014-06-15 02:30 | 70311 | 12.46 | 7.788 | 0.348 | 0.275 | 0.623 | 0.039 | 0.025486 | 7.822 | 32.23 | 6.062 | Questionable pressure sensor data; Used pressure offset of 0.079 to recalculate 'Stream_m_Avg' -> the offset of 0.275 was measured at the new location of the probe, but we want depth at the original location , which is the metal pole in the stream (calculated 0.079 by subtracting 'Lvl_m_Avg' value at 9/8/12 13:15 from "Stream_m_Avg' at 9/8/12 13:00)
2014-06-15 02:45 | 70312 | 12.45 | 7.727 | 0.344 | 0.275 | 0.619 | 0.039 | 0.025463 | 7.76 | 32.23 | 6.069 | Questionable pressure sensor data; Used pressure offset of 0.079 to recalculate 'Stream_m_Avg' -> the offset of 0.275 was measured at the new location of the probe, but we want depth at the original location , which is the metal pole in the stream (calculated 0.079 by subtracting 'Lvl_m_Avg' value at 9/8/12 13:15 from "Stream_m_Avg' at 9/8/12 13:00)
2014-06-15 03:00 | 70313 | 12.46 | 7.668 | 0.335 | 0.275 | 0.61 | 0.039 | 0.025438 | 7.703 | 32.13 | 6.054 | Questionable pressure sensor data; Used pressure offset of 0.079 to recalculate 'Stream_m_Avg' -> the offset of 0.275 was measured at the new location of the probe, but we want depth at the original location , which is the metal pole in the stream (calculated 0.079 by subtracting 'Lvl_m_Avg' value at 9/8/12 13:15 from "Stream_m_Avg' at 9/8/12 13:00)
2014-06-15 03:15 | 70314 | 12.46 | 7.614 | 0.324 | 0.275 | 0.599 | 0.039 | 0.025419 | 7.648 | 32.16 | 6.059 | Questionable pressure sensor data; Used pressure offset of 0.079 to recalculate 'Stream_m_Avg' -> the offset of 0.275 was measured at the new location of the probe, but we want depth at the original location , which is the metal pole in the stream (calculated 0.079 by subtracting 'Lvl_m_Avg' value at 9/8/12 13:15 from "Stream_m_Avg' at 9/8/12 13:00)
2014-06-15 03:30 | 70315 | 12.46 | 7.57 | 0.315 | 0.275 | 0.59 | 0.039 | 0.025381 | 7.607 | 32.09 | 6.044 | Questionable pressure sensor data; Used pressure offset of 0.079 to recalculate 'Stream_m_Avg' -> the offset of 0.275 was measured at the new location of the probe, but we want depth at the original location , which is the metal pole in the stream (calculated 0.079 by subtracting 'Lvl_m_Avg' value at 9/8/12 13:15 from "Stream_m_Avg' at 9/8/12 13:00)
2014-06-15 03:45 | 70316 | 12.45 | 7.534 | 0.308 | 0.275 | 0.583 | 0.039 | 0.025527 | 7.573 | 32.06 | 6.039 | Questionable pressure sensor data; Used pressure offset of 0.079 to recalculate 'Stream_m_Avg' -> the offset of 0.275 was measured at the new location of the probe, but we want depth at the original location , which is the metal pole in the stream (calculated 0.079 by subtracting 'Lvl_m_Avg' value at 9/8/12 13:15 from "Stream_m_Avg' at 9/8/12 13:00)
2014-06-15 04:00 | 70317 | 12.45 | 7.505 | 0.302 | 0.275 | 0.577 | 0.039 | 0.025641 | 7.547 | 32.06 | 6.036 | Questionable pressure sensor data; Used pressure offset of 0.079 to recalculate 'Stream_m_Avg' -> the offset of 0.275 was measured at the new location of the probe, but we want depth at the original location , which is the metal pole in the stream (calculated 0.079 by subtracting 'Lvl_m_Avg' value at 9/8/12 13:15 from "Stream_m_Avg' at 9/8/12 13:00)
2014-06-15 04:15 | 70318 | 12.45 | 7.482 | 0.298 | 0.275 | 0.573 | 0.039 | 0.025272 | 7.53 | 32.13 | 6.04 | Questionable pressure sensor data; Used pressure offset of 0.079 to recalculate 'Stream_m_Avg' -> the offset of 0.275 was measured at the new location of the probe, but we want depth at the original location , which is the metal pole in the stream (calculated 0.079 by subtracting 'Lvl_m_Avg' value at 9/8/12 13:15 from "Stream_m_Avg' at 9/8/12 13:00)
2014-06-15 04:30 | 70319 | 12.44 | 7.464 | 0.293 | 0.275 | 0.568 | 0.039 | 0.025405 | 7.51 | 32.16 | 6.051 | Questionable pressure sensor data; Used pressure offset of 0.079 to recalculate 'Stream_m_Avg' -> the offset of 0.275 was measured at the new location of the probe, but we want depth at the original location , which is the metal pole in the stream (calculated 0.079 by subtracting 'Lvl_m_Avg' value at 9/8/12 13:15 from "Stream_m_Avg' at 9/8/12 13:00)
2014-06-15 04:45 | 70320 | 12.43 | 7.448 | 0.289 | 0.275 | 0.564 | 0.039 | 0.025536 | 7.501 | 32.16 | 6.052 | Questionable pressure sensor data; Used pressure offset of 0.079 to recalculate 'Stream_m_Avg' -> the offset of 0.275 was measured at the new location of the probe, but we want depth at the original location , which is the metal pole in the stream (calculated 0.079 by subtracting 'Lvl_m_Avg' value at 9/8/12 13:15 from "Stream_m_Avg' at 9/8/12 13:00)
2014-06-15 05:00 | 70321 | 12.44 | 7.432 | 0.286 | 0.275 | 0.561 | 0.039 | 0.025634 | 7.491 | 32.16 | 6.053 | Questionable pressure sensor data; Used pressure offset of 0.079 to recalculate 'Stream_m_Avg' -> the offset of 0.275 was measured at the new location of the probe, but we want depth at the original location , which is the metal pole in the stream (calculated 0.079 by subtracting 'Lvl_m_Avg' value at 9/8/12 13:15 from "Stream_m_Avg' at 9/8/12 13:00)
2014-06-15 05:15 | 70322 | 12.44 | 7.415 | 0.283 | 0.275 | 0.558 | 0.039 | 0.025483 | 7.479 | 32.16 | 6.058 | Questionable pressure sensor data; Used pressure offset of 0.079 to recalculate 'Stream_m_Avg' -> the offset of 0.275 was measured at the new location of the probe, but we want depth at the original location , which is the metal pole in the stream (calculated 0.079 by subtracting 'Lvl_m_Avg' value at 9/8/12 13:15 from "Stream_m_Avg' at 9/8/12 13:00)
2014-06-15 05:30 | 70323 | 12.45 | 7.396 | 0.282 | 0.275 | 0.557 | 0.039 | 0.025264 | 7.458 | 32.09 | 6.048 | Questionable pressure sensor data; Used pressure offset of 0.079 to recalculate 'Stream_m_Avg' -> the offset of 0.275 was measured at the new location of the probe, but we want depth at the original location , which is the metal pole in the stream (calculated 0.079 by subtracting 'Lvl_m_Avg' value at 9/8/12 13:15 from "Stream_m_Avg' at 9/8/12 13:00)
2014-06-15 05:45 | 70324 | 12.45 | 7.376 | 0.281 | 0.275 | 0.556 | 0.039 | 0.025126 | 7.434 | 32.12 | 6.043 | Questionable pressure sensor data; Used pressure offset of 0.079 to recalculate 'Stream_m_Avg' -> the offset of 0.275 was measured at the new location of the probe, but we want depth at the original location , which is the metal pole in the stream (calculated 0.079 by subtracting 'Lvl_m_Avg' value at 9/8/12 13:15 from "Stream_m_Avg' at 9/8/12 13:00)
2014-06-15 06:00 | 70325 | 12.48 | 7.357 | 0.278 | 0.275 | 0.553 | 0.039 | 0.024996 | 7.414 | 32.19 | 6.053 | Questionable pressure sensor data; Used pressure offset of 0.079 to recalculate 'Stream_m_Avg' -> the offset of 0.275 was measured at the new location of the probe, but we want depth at the original location , which is the metal pole in the stream (calculated 0.079 by subtracting 'Lvl_m_Avg' value at 9/8/12 13:15 from "Stream_m_Avg' at 9/8/12 13:00)
2014-06-15 06:15 | 70326 | 12.53 | 7.341 | 0.276 | 0.275 | 0.551 | 0.038 | 0.024796 | 7.396 | 32.12 | 6.052 | Questionable pressure sensor data; Used pressure offset of 0.079 to recalculate 'Stream_m_Avg' -> the offset of 0.275 was measured at the new location of the probe, but we want depth at the original location , which is the metal pole in the stream (calculated 0.079 by subtracting 'Lvl_m_Avg' value at 9/8/12 13:15 from "Stream_m_Avg' at 9/8/12 13:00)
2014-06-15 06:30 | 70327 | 12.59 | 7.327 | 0.273 | 0.275 | 0.548 | 0.038 | 0.024636 | 7.386 | 32.12 | 6.043 | Questionable pressure sensor data; Used pressure offset of 0.079 to recalculate 'Stream_m_Avg' -> the offset of 0.275 was measured at the new location of the probe, but we want depth at the original location , which is the metal pole in the stream (calculated 0.079 by subtracting 'Lvl_m_Avg' value at 9/8/12 13:15 from "Stream_m_Avg' at 9/8/12 13:00)
2014-06-15 06:45 | 70328 | 12.66 | 7.313 | 0.27 | 0.275 | 0.545 | 0.038 | 0.024514 | 7.371 | 32.12 | 6.046 | Questionable pressure sensor data; Used pressure offset of 0.079 to recalculate 'Stream_m_Avg' -> the offset of 0.275 was measured at the new location of the probe, but we want depth at the original location , which is the metal pole in the stream (calculated 0.079 by subtracting 'Lvl_m_Avg' value at 9/8/12 13:15 from "Stream_m_Avg' at 9/8/12 13:00)
2014-06-15 07:00 | 70329 | 12.81 | 7.299 | 0.266 | 0.275 | 0.541 | 0.038 | 0.024409 | 7.364 | 32.09 | 6.046 | Questionable pressure sensor data; Used pressure offset of 0.079 to recalculate 'Stream_m_Avg' -> the offset of 0.275 was measured at the new location of the probe, but we want depth at the original location , which is the metal pole in the stream (calculated 0.079 by subtracting 'Lvl_m_Avg' value at 9/8/12 13:15 from "Stream_m_Avg' at 9/8/12 13:00)
2014-06-15 07:15 | 70330 | 13.15 | 7.288 | 0.259 | 0.275 | 0.534 | 0.038 | 0.024319 | 7.349 | 32.09 | 6.039 | Questionable pressure sensor data; Used pressure offset of 0.079 to recalculate 'Stream_m_Avg' -> the offset of 0.275 was measured at the new location of the probe, but we want depth at the original location , which is the metal pole in the stream (calculated 0.079 by subtracting 'Lvl_m_Avg' value at 9/8/12 13:15 from "Stream_m_Avg' at 9/8/12 13:00)
2014-06-15 07:30 | 70331 | 13.44 | 7.279 | 0.249 | 0.275 | 0.524 | 0.037 | 0.02424 | 7.339 | 32.15 | 6.037 | Questionable pressure sensor data; Used pressure offset of 0.079 to recalculate 'Stream_m_Avg' -> the offset of 0.275 was measured at the new location of the probe, but we want depth at the original location , which is the metal pole in the stream (calculated 0.079 by subtracting 'Lvl_m_Avg' value at 9/8/12 13:15 from "Stream_m_Avg' at 9/8/12 13:00)
2014-06-15 07:45 | 70332 | 13.42 | 7.278 | 0.24 | 0.275 | 0.515 | 0.037 | 0.024182 | 7.339 | 32.15 | 6.05 | Questionable pressure sensor data; Used pressure offset of 0.079 to recalculate 'Stream_m_Avg' -> the offset of 0.275 was measured at the new location of the probe, but we want depth at the original location , which is the metal pole in the stream (calculated 0.079 by subtracting 'Lvl_m_Avg' value at 9/8/12 13:15 from "Stream_m_Avg' at 9/8/12 13:00)
2014-06-15 08:00 | 70333 | 13.42 | 7.284 | 0.233 | 0.275 | 0.508 | 0.037 | 0.024131 | 7.352 | 32.08 | 6.048 | Questionable pressure sensor data; Used pressure offset of 0.079 to recalculate 'Stream_m_Avg' -> the offset of 0.275 was measured at the new location of the probe, but we want depth at the original location , which is the metal pole in the stream (calculated 0.079 by subtracting 'Lvl_m_Avg' value at 9/8/12 13:15 from "Stream_m_Avg' at 9/8/12 13:00)
2014-06-15 08:15 | 70334 | 13.41 | 7.295 | 0.228 | 0.275 | 0.503 | 0.037 | 0.024095 | 7.371 | 32.08 | 6.039 | Questionable pressure sensor data; Used pressure offset of 0.079 to recalculate 'Stream_m_Avg' -> the offset of 0.275 was measured at the new location of the probe, but we want depth at the original location , which is the metal pole in the stream (calculated 0.079 by subtracting 'Lvl_m_Avg' value at 9/8/12 13:15 from "Stream_m_Avg' at 9/8/12 13:00)
2014-06-15 08:30 | 70335 | 13.4 | 7.311 | 0.218 | 0.275 | 0.493 | 0.037 | 0.02406 | 7.385 | 32.08 | 6.038 | Questionable pressure sensor data; Used pressure offset of 0.079 to recalculate 'Stream_m_Avg' -> the offset of 0.275 was measured at the new location of the probe, but we want depth at the original location , which is the metal pole in the stream (calculated 0.079 by subtracting 'Lvl_m_Avg' value at 9/8/12 13:15 from "Stream_m_Avg' at 9/8/12 13:00)
2014-06-15 08:45 | 70336 | 13.39 | 7.336 | 0.208 | 0.275 | 0.483 | 0.037 | 0.024044 | 7.418 | 32.01 | 6.031 | Questionable pressure sensor data; Used pressure offset of 0.079 to recalculate 'Stream_m_Avg' -> the offset of 0.275 was measured at the new location of the probe, but we want depth at the original location , which is the metal pole in the stream (calculated 0.079 by subtracting 'Lvl_m_Avg' value at 9/8/12 13:15 from "Stream_m_Avg' at 9/8/12 13:00)
2014-06-15 09:00 | 70337 | 13.39 | 7.371 | 0.203 | 0.275 | 0.478 | 0.037 | 0.024031 | 7.457 | 32.01 | 6.023 | Questionable pressure sensor data; Used pressure offset of 0.079 to recalculate 'Stream_m_Avg' -> the offset of 0.275 was measured at the new location of the probe, but we want depth at the original location , which is the metal pole in the stream (calculated 0.079 by subtracting 'Lvl_m_Avg' value at 9/8/12 13:15 from "Stream_m_Avg' at 9/8/12 13:00)
2014-06-15 09:15 | 70338 | 13.37 | 7.412 | 0.198 | 0.275 | 0.474 | 0.037 | 0.024035 | 7.497 | 32.05 | 6.031 | Questionable pressure sensor data; Used pressure offset of 0.079 to recalculate 'Stream_m_Avg' -> the offset of 0.275 was measured at the new location of the probe, but we want depth at the original location , which is the metal pole in the stream (calculated 0.079 by subtracting 'Lvl_m_Avg' value at 9/8/12 13:15 from "Stream_m_Avg' at 9/8/12 13:00)
2014-06-15 09:30 | 70339 | 13.36 | 7.455 | 0.193 | 0.275 | 0.468 | 0.037 | 0.024047 | 7.546 | 31.98 | 6.027 | Questionable pressure sensor data; Used pressure offset of 0.079 to recalculate 'Stream_m_Avg' -> the offset of 0.275 was measured at the new location of the probe, but we want depth at the original location , which is the metal pole in the stream (calculated 0.079 by subtracting 'Lvl_m_Avg' value at 9/8/12 13:15 from "Stream_m_Avg' at 9/8/12 13:00)
2014-06-15 09:45 | 70340 | 13.35 | 7.505 | 0.183 | 0.275 | 0.458 | 0.037 | 0.024079 | 7.603 | 31.95 | 6.016 | Questionable pressure sensor data; Used pressure offset of 0.079 to recalculate 'Stream_m_Avg' -> the offset of 0.275 was measured at the new location of the probe, but we want depth at the original location , which is the metal pole in the stream (calculated 0.079 by subtracting 'Lvl_m_Avg' value at 9/8/12 13:15 from "Stream_m_Avg' at 9/8/12 13:00)
2014-06-15 10:00 | 70341 | 13.34 | 7.563 | 0.175 | 0.275 | 0.45 | 0.037 | 0.024122 | 7.661 | 31.87 | 6.005 | Questionable pressure sensor data; Used pressure offset of 0.079 to recalculate 'Stream_m_Avg' -> the offset of 0.275 was measured at the new location of the probe, but we want depth at the original location , which is the metal pole in the stream (calculated 0.079 by subtracting 'Lvl_m_Avg' value at 9/8/12 13:15 from "Stream_m_Avg' at 9/8/12 13:00)
2014-06-15 10:15 | 70342 | 13.32 | 7.627 | 0.171 | 0.275 | 0.446 | 0.037 | 0.024168 | 7.728 | 31.9 | 6.001 | Questionable pressure sensor data; Used pressure offset of 0.079 to recalculate 'Stream_m_Avg' -> the offset of 0.275 was measured at the new location of the probe, but we want depth at the original location , which is the metal pole in the stream (calculated 0.079 by subtracting 'Lvl_m_Avg' value at 9/8/12 13:15 from "Stream_m_Avg' at 9/8/12 13:00)
2014-06-15 10:30 | 70343 | 13.31 | 7.691 | 0.168 | 0.275 | 0.443 | 0.037 | 0.024215 | 7.798 | 31.83 | 5.998 | Questionable pressure sensor data; Used pressure offset of 0.079 to recalculate 'Stream_m_Avg' -> the offset of 0.275 was measured at the new location of the probe, but we want depth at the original location , which is the metal pole in the stream (calculated 0.079 by subtracting 'Lvl_m_Avg' value at 9/8/12 13:15 from "Stream_m_Avg' at 9/8/12 13:00)
2014-06-15 10:45 | 70344 | 13.32 | 7.752 | 0.168 | 0.275 | 0.443 | 0.037 | 0.02426 | 7.859 | 31.73 | 5.984 | Questionable pressure sensor data; Used pressure offset of 0.079 to recalculate 'Stream_m_Avg' -> the offset of 0.275 was measured at the new location of the probe, but we want depth at the original location , which is the metal pole in the stream (calculated 0.079 by subtracting 'Lvl_m_Avg' value at 9/8/12 13:15 from "Stream_m_Avg' at 9/8/12 13:00)
2014-06-15 11:00 | 70345 | 13.31 | 7.811 | 0.166 | 0.275 | 0.441 | 0.037 | 0.0243 | 7.927 | 31.67 | 5.965 | Questionable pressure sensor data; Used pressure offset of 0.079 to recalculate 'Stream_m_Avg' -> the offset of 0.275 was measured at the new location of the probe, but we want depth at the original location , which is the metal pole in the stream (calculated 0.079 by subtracting 'Lvl_m_Avg' value at 9/8/12 13:15 from "Stream_m_Avg' at 9/8/12 13:00)
2014-06-15 11:15 | 70346 | 13.3 | 7.87 | 0.16 | 0.275 | 0.435 | 0.037 | 0.024358 | 7.982 | 31.67 | 5.961 | Questionable pressure sensor data; Used pressure offset of 0.079 to recalculate 'Stream_m_Avg' -> the offset of 0.275 was measured at the new location of the probe, but we want depth at the original location , which is the metal pole in the stream (calculated 0.079 by subtracting 'Lvl_m_Avg' value at 9/8/12 13:15 from "Stream_m_Avg' at 9/8/12 13:00)
2014-06-15 11:30 | 70347 | 13.28 | 7.929 | 0.158 | 0.275 | 0.433 | 0.037 | 0.024424 | 8.04 | 30.96 | 5.885 | Questionable pressure sensor data; Used pressure offset of 0.079 to recalculate 'Stream_m_Avg' -> the offset of 0.275 was measured at the new location of the probe, but we want depth at the original location , which is the metal pole in the stream (calculated 0.079 by subtracting 'Lvl_m_Avg' value at 9/8/12 13:15 from "Stream_m_Avg' at 9/8/12 13:00)
2014-06-15 11:45 | 70348 | 13.27 | 7.99 | 0.153 | 0.275 | 0.428 | 0.037 | 0.024467 | 8.11 | 30.79 | 5.816 | Questionable pressure sensor data; Used pressure offset of 0.079 to recalculate 'Stream_m_Avg' -> the offset of 0.275 was measured at the new location of the probe, but we want depth at the original location , which is the metal pole in the stream (calculated 0.079 by subtracting 'Lvl_m_Avg' value at 9/8/12 13:15 from "Stream_m_Avg' at 9/8/12 13:00)
2014-06-15 12:00 | 70349 | 13.26 | 8.05 | 0.142 | 0.275 | 0.417 | 0.037 | 0.024506 | 8.17 | 31.13 | 5.819 | Questionable pressure sensor data; Used pressure offset of 0.079 to recalculate 'Stream_m_Avg' -> the offset of 0.275 was measured at the new location of the probe, but we want depth at the original location , which is the metal pole in the stream (calculated 0.079 by subtracting 'Lvl_m_Avg' value at 9/8/12 13:15 from "Stream_m_Avg' at 9/8/12 13:00)
2014-06-15 12:15 | 70350 | 13.24 | 8.13 | 0.136 | 0.275 | 0.411 | 0.037 | 0.024569 | 8.25 | 31.19 | 5.87 | Questionable pressure sensor data; Used pressure offset of 0.079 to recalculate 'Stream_m_Avg' -> the offset of 0.275 was measured at the new location of the probe, but we want depth at the original location , which is the metal pole in the stream (calculated 0.079 by subtracting 'Lvl_m_Avg' value at 9/8/12 13:15 from "Stream_m_Avg' at 9/8/12 13:00)
2014-06-15 12:30 | 70351 | 13.23 | 8.22 | 0.14 | 0.275 | 0.415 | 0.037 | 0.024647 | 8.35 | 31.13 | 5.862 | Questionable pressure sensor data; Used pressure offset of 0.079 to recalculate 'Stream_m_Avg' -> the offset of 0.275 was measured at the new location of the probe, but we want depth at the original location , which is the metal pole in the stream (calculated 0.079 by subtracting 'Lvl_m_Avg' value at 9/8/12 13:15 from "Stream_m_Avg' at 9/8/12 13:00)
2014-06-15 12:45 | 70352 | 13.25 | 8.3 | 0.147 | 0.275 | 0.422 | 0.037 | 0.024726 | 8.45 | 31.06 | 5.86 | Questionable pressure sensor data; Used pressure offset of 0.079 to recalculate 'Stream_m_Avg' -> the offset of 0.275 was measured at the new location of the probe, but we want depth at the original location , which is the metal pole in the stream (calculated 0.079 by subtracting 'Lvl_m_Avg' value at 9/8/12 13:15 from "Stream_m_Avg' at 9/8/12 13:00)
2014-06-15 13:00 | 70353 | 13.22 | 8.38 | 0.155 | 0.275 | 0.43 | 0.037 | 0.024797 | 8.52 | 31.05 | 5.841 | Questionable pressure sensor data; Used pressure offset of 0.079 to recalculate 'Stream_m_Avg' -> the offset of 0.275 was measured at the new location of the probe, but we want depth at the original location , which is the metal pole in the stream (calculated 0.079 by subtracting 'Lvl_m_Avg' value at 9/8/12 13:15 from "Stream_m_Avg' at 9/8/12 13:00)
2014-06-15 13:15 | 70354 | 13.23 | 8.46 | 0.147 | 0.275 | 0.422 | 0.037 | 0.02487 | 8.6 | 31.36 | 5.879 | Questionable pressure sensor data; Used pressure offset of 0.079 to recalculate 'Stream_m_Avg' -> the offset of 0.275 was measured at the new location of the probe, but we want depth at the original location , which is the metal pole in the stream (calculated 0.079 by subtracting 'Lvl_m_Avg' value at 9/8/12 13:15 from "Stream_m_Avg' at 9/8/12 13:00)
2014-06-15 13:30 | 70355 | 13.21 | 8.53 | 0.138 | 0.275 | 0.413 | 0.037 | 0.024947 | 8.68 | 31.29 | 5.89 | Questionable pressure sensor data; Used pressure offset of 0.079 to recalculate 'Stream_m_Avg' -> the offset of 0.275 was measured at the new location of the probe, but we want depth at the original location , which is the metal pole in the stream (calculated 0.079 by subtracting 'Lvl_m_Avg' value at 9/8/12 13:15 from "Stream_m_Avg' at 9/8/12 13:00)
2014-06-15 13:45 | 70356 | 13.2 | 8.61 | 0.145 | 0.275 | 0.42 | 0.037 | 0.025033 | 8.76 | 31.25 | 5.883 | Questionable pressure sensor data; Used pressure offset of 0.079 to recalculate 'Stream_m_Avg' -> the offset of 0.275 was measured at the new location of the probe, but we want depth at the original location , which is the metal pole in the stream (calculated 0.079 by subtracting 'Lvl_m_Avg' value at 9/8/12 13:15 from "Stream_m_Avg' at 9/8/12 13:00)
2014-06-15 14:00 | 70357 | 13.2 | 8.68 | 0.157 | 0.275 | 0.432 | 0.037 | 0.025106 | 8.83 | 31.29 | 5.882 | Questionable pressure sensor data; Used pressure offset of 0.079 to recalculate 'Stream_m_Avg' -> the offset of 0.275 was measured at the new location of the probe, but we want depth at the original location , which is the metal pole in the stream (calculated 0.079 by subtracting 'Lvl_m_Avg' value at 9/8/12 13:15 from "Stream_m_Avg' at 9/8/12 13:00)
2014-06-15 14:15 | 70358 | 13.19 | 8.74 | 0.158 | 0.275 | 0.433 | 0.037 | 0.025169 | 8.88 | 31.25 | 5.887 | Questionable pressure sensor data; Used pressure offset of 0.079 to recalculate 'Stream_m_Avg' -> the offset of 0.275 was measured at the new location of the probe, but we want depth at the original location , which is the metal pole in the stream (calculated 0.079 by subtracting 'Lvl_m_Avg' value at 9/8/12 13:15 from "Stream_m_Avg' at 9/8/12 13:00)
2014-06-15 14:30 | 70359 | 13.2 | 8.8 | 0.169 | 0.275 | 0.444 | 0.037 | 0.025235 | 8.93 | 31.15 | 5.86 | Questionable pressure sensor data; Used pressure offset of 0.079 to recalculate 'Stream_m_Avg' -> the offset of 0.275 was measured at the new location of the probe, but we want depth at the original location , which is the metal pole in the stream (calculated 0.079 by subtracting 'Lvl_m_Avg' value at 9/8/12 13:15 from "Stream_m_Avg' at 9/8/12 13:00)
2014-06-15 14:45 | 70360 | 13.2 | 8.86 | 0.204 | 0.275 | 0.479 | 0.037 | 0.025346 | 9 | 30.98 | 5.853 | Questionable pressure sensor data; Used pressure offset of 0.079 to recalculate 'Stream_m_Avg' -> the offset of 0.275 was measured at the new location of the probe, but we want depth at the original location , which is the metal pole in the stream (calculated 0.079 by subtracting 'Lvl_m_Avg' value at 9/8/12 13:15 from "Stream_m_Avg' at 9/8/12 13:00)
2014-06-15 15:00 | 70361 | 13.21 | 8.9 | 0.223 | 0.275 | 0.498 | 0.037 | 0.025461 | 9.03 | 30.38 | 5.752 | Questionable pressure sensor data; Used pressure offset of 0.079 to recalculate 'Stream_m_Avg' -> the offset of 0.275 was measured at the new location of the probe, but we want depth at the original location , which is the metal pole in the stream (calculated 0.079 by subtracting 'Lvl_m_Avg' value at 9/8/12 13:15 from "Stream_m_Avg' at 9/8/12 13:00)
2014-06-15 15:15 | 70362 | 13.22 | 8.93 | 0.213 | 0.275 | 0.488 | 0.038 | 0.025537 | 9.05 | 30.48 | 5.708 | Questionable pressure sensor data; Used pressure offset of 0.079 to recalculate 'Stream_m_Avg' -> the offset of 0.275 was measured at the new location of the probe, but we want depth at the original location , which is the metal pole in the stream (calculated 0.079 by subtracting 'Lvl_m_Avg' value at 9/8/12 13:15 from "Stream_m_Avg' at 9/8/12 13:00)
2014-06-15 15:30 | 70363 | 13.22 | 8.96 | 0.209 | 0.275 | 0.484 | 0.038 | 0.025597 | 9.08 | 30.78 | 5.775 | Questionable pressure sensor data; Used pressure offset of 0.079 to recalculate 'Stream_m_Avg' -> the offset of 0.275 was measured at the new location of the probe, but we want depth at the original location , which is the metal pole in the stream (calculated 0.079 by subtracting 'Lvl_m_Avg' value at 9/8/12 13:15 from "Stream_m_Avg' at 9/8/12 13:00)
2014-06-15 15:45 | 70364 | 13.22 | 8.98 | 0.22 | 0.275 | 0.495 | 0.038 | 0.025649 | 9.11 | 30.75 | 5.794 | Questionable pressure sensor data; Used pressure offset of 0.079 to recalculate 'Stream_m_Avg' -> the offset of 0.275 was measured at the new location of the probe, but we want depth at the original location , which is the metal pole in the stream (calculated 0.079 by subtracting 'Lvl_m_Avg' value at 9/8/12 13:15 from "Stream_m_Avg' at 9/8/12 13:00)
2014-06-15 16:00 | 70365 | 13.23 | 8.99 | 0.245 | 0.275 | 0.52 | 0.038 | 0.025708 | 9.11 | 30.82 | 5.79 | Questionable pressure sensor data; Used pressure offset of 0.079 to recalculate 'Stream_m_Avg' -> the offset of 0.275 was measured at the new location of the probe, but we want depth at the original location , which is the metal pole in the stream (calculated 0.079 by subtracting 'Lvl_m_Avg' value at 9/8/12 13:15 from "Stream_m_Avg' at 9/8/12 13:00)
2014-06-15 16:15 | 70366 | 13.26 | 8.99 | 0.273 | 0.275 | 0.548 | 0.038 | 0.025749 | 9.09 | 30.78 | 5.805 | Questionable pressure sensor data; Used pressure offset of 0.079 to recalculate 'Stream_m_Avg' -> the offset of 0.275 was measured at the new location of the probe, but we want depth at the original location , which is the metal pole in the stream (calculated 0.079 by subtracting 'Lvl_m_Avg' value at 9/8/12 13:15 from "Stream_m_Avg' at 9/8/12 13:00)
2014-06-15 16:30 | 70367 | 13.26 | 8.97 | 0.276 | 0.275 | 0.551 | 0.038 | 0.025787 | 9.07 | 30.72 | 5.793 | Questionable pressure sensor data; Used pressure offset of 0.079 to recalculate 'Stream_m_Avg' -> the offset of 0.275 was measured at the new location of the probe, but we want depth at the original location , which is the metal pole in the stream (calculated 0.079 by subtracting 'Lvl_m_Avg' value at 9/8/12 13:15 from "Stream_m_Avg' at 9/8/12 13:00)
2014-06-15 16:45 | 70368 | 13.26 | 8.96 | 0.278 | 0.275 | 0.553 | 0.038 | 0.025815 | 9.06 | 30.72 | 5.782 | Questionable pressure sensor data; Used pressure offset of 0.079 to recalculate 'Stream_m_Avg' -> the offset of 0.275 was measured at the new location of the probe, but we want depth at the original location , which is the metal pole in the stream (calculated 0.079 by subtracting 'Lvl_m_Avg' value at 9/8/12 13:15 from "Stream_m_Avg' at 9/8/12 13:00)
2014-06-15 17:00 | 70369 | 13.27 | 8.95 | 0.278 | 0.275 | 0.553 | 0.038 | 0.025808 | 9.04 | 30.72 | 5.773 | Questionable pressure sensor data; Used pressure offset of 0.079 to recalculate 'Stream_m_Avg' -> the offset of 0.275 was measured at the new location of the probe, but we want depth at the original location , which is the metal pole in the stream (calculated 0.079 by subtracting 'Lvl_m_Avg' value at 9/8/12 13:15 from "Stream_m_Avg' at 9/8/12 13:00)
2014-06-15 17:15 | 70370 | 13.27 | 8.92 | 0.279 | 0.275 | 0.554 | 0.038 | 0.025788 | 9.02 | 30.62 | 5.769 | Questionable pressure sensor data; Used pressure offset of 0.079 to recalculate 'Stream_m_Avg' -> the offset of 0.275 was measured at the new location of the probe, but we want depth at the original location , which is the metal pole in the stream (calculated 0.079 by subtracting 'Lvl_m_Avg' value at 9/8/12 13:15 from "Stream_m_Avg' at 9/8/12 13:00)
2014-06-15 17:30 | 70371 | 13.28 | 8.9 | 0.278 | 0.275 | 0.553 | 0.038 | 0.025764 | 8.98 | 30.72 | 5.775 | Questionable pressure sensor data; Used pressure offset of 0.079 to recalculate 'Stream_m_Avg' -> the offset of 0.275 was measured at the new location of the probe, but we want depth at the original location , which is the metal pole in the stream (calculated 0.079 by subtracting 'Lvl_m_Avg' value at 9/8/12 13:15 from "Stream_m_Avg' at 9/8/12 13:00)
2014-06-15 17:45 | 70372 | 13.28 | 8.87 | 0.277 | 0.275 | 0.552 | 0.038 | 0.025745 | 8.96 | 30.79 | 5.799 | Questionable pressure sensor data; Used pressure offset of 0.079 to recalculate 'Stream_m_Avg' -> the offset of 0.275 was measured at the new location of the probe, but we want depth at the original location , which is the metal pole in the stream (calculated 0.079 by subtracting 'Lvl_m_Avg' value at 9/8/12 13:15 from "Stream_m_Avg' at 9/8/12 13:00)
2014-06-15 18:00 | 70373 | 13.29 | 8.85 | 0.278 | 0.275 | 0.553 | 0.038 | 0.025711 | 8.93 | 30.79 | 5.799 | Questionable pressure sensor data; Used pressure offset of 0.079 to recalculate 'Stream_m_Avg' -> the offset of 0.275 was measured at the new location of the probe, but we want depth at the original location , which is the metal pole in the stream (calculated 0.079 by subtracting 'Lvl_m_Avg' value at 9/8/12 13:15 from "Stream_m_Avg' at 9/8/12 13:00)
2014-06-15 18:15 | 70374 | 13.29 | 8.82 | 0.279 | 0.275 | 0.554 | 0.038 | 0.025703 | 8.9 | 30.79 | 5.795 | Questionable pressure sensor data; Used pressure offset of 0.079 to recalculate 'Stream_m_Avg' -> the offset of 0.275 was measured at the new location of the probe, but we want depth at the original location , which is the metal pole in the stream (calculated 0.079 by subtracting 'Lvl_m_Avg' value at 9/8/12 13:15 from "Stream_m_Avg' at 9/8/12 13:00)
2014-06-15 18:30 | 70375 | 13.29 | 8.8 | 0.276 | 0.275 | 0.551 | 0.038 | 0.025707 | 8.87 | 30.79 | 5.794 | Questionable pressure sensor data; Used pressure offset of 0.079 to recalculate 'Stream_m_Avg' -> the offset of 0.275 was measured at the new location of the probe, but we want depth at the original location , which is the metal pole in the stream (calculated 0.079 by subtracting 'Lvl_m_Avg' value at 9/8/12 13:15 from "Stream_m_Avg' at 9/8/12 13:00)
2014-06-15 18:45 | 70376 | 13.29 | 8.77 | 0.273 | 0.275 | 0.548 | 0.038 | 0.025721 | 8.85 | 30.89 | 5.799 | Questionable pressure sensor data; Used pressure offset of 0.079 to recalculate 'Stream_m_Avg' -> the offset of 0.275 was measured at the new location of the probe, but we want depth at the original location , which is the metal pole in the stream (calculated 0.079 by subtracting 'Lvl_m_Avg' value at 9/8/12 13:15 from "Stream_m_Avg' at 9/8/12 13:00)
2014-06-15 19:00 | 70377 | 13.3 | 8.75 | 0.28 | 0.275 | 0.555 | 0.038 | 0.025722 | 8.82 | 30.79 | 5.803 | Questionable pressure sensor data; Used pressure offset of 0.079 to recalculate 'Stream_m_Avg' -> the offset of 0.275 was measured at the new location of the probe, but we want depth at the original location , which is the metal pole in the stream (calculated 0.079 by subtracting 'Lvl_m_Avg' value at 9/8/12 13:15 from "Stream_m_Avg' at 9/8/12 13:00)
2014-06-15 19:15 | 70378 | 13.14 | 8.72 | 0.284 | 0.275 | 0.559 | 0.038 | 0.02572 | 8.79 | 30.79 | 5.792 | Questionable pressure sensor data; Used pressure offset of 0.079 to recalculate 'Stream_m_Avg' -> the offset of 0.275 was measured at the new location of the probe, but we want depth at the original location , which is the metal pole in the stream (calculated 0.079 by subtracting 'Lvl_m_Avg' value at 9/8/12 13:15 from "Stream_m_Avg' at 9/8/12 13:00)
2014-06-15 19:30 | 70379 | 12.99 | 8.68 | 0.291 | 0.275 | 0.566 | 0.038 | 0.02571 | 8.75 | 30.75 | 5.793 | Questionable pressure sensor data; Used pressure offset of 0.079 to recalculate 'Stream_m_Avg' -> the offset of 0.275 was measured at the new location of the probe, but we want depth at the original location , which is the metal pole in the stream (calculated 0.079 by subtracting 'Lvl_m_Avg' value at 9/8/12 13:15 from "Stream_m_Avg' at 9/8/12 13:00)
2014-06-15 19:45 | 70380 | 12.89 | 8.64 | 0.297 | 0.275 | 0.572 | 0.038 | 0.025677 | 8.71 | 30.75 | 5.794 | Questionable pressure sensor data; Used pressure offset of 0.079 to recalculate 'Stream_m_Avg' -> the offset of 0.275 was measured at the new location of the probe, but we want depth at the original location , which is the metal pole in the stream (calculated 0.079 by subtracting 'Lvl_m_Avg' value at 9/8/12 13:15 from "Stream_m_Avg' at 9/8/12 13:00)
2014-06-15 20:00 | 70381 | 12.81 | 8.6 | 0.3 | 0.275 | 0.575 | 0.038 | 0.025642 | 8.67 | 30.52 | 5.753 | Questionable pressure sensor data; Used pressure offset of 0.079 to recalculate 'Stream_m_Avg' -> the offset of 0.275 was measured at the new location of the probe, but we want depth at the original location , which is the metal pole in the stream (calculated 0.079 by subtracting 'Lvl_m_Avg' value at 9/8/12 13:15 from "Stream_m_Avg' at 9/8/12 13:00)
2014-06-15 20:15 | 70382 | 12.76 | 8.56 | 0.302 | 0.275 | 0.577 | 0.038 | 0.025596 | 8.62 | 30.99 | 5.812 | Questionable pressure sensor data; Used pressure offset of 0.079 to recalculate 'Stream_m_Avg' -> the offset of 0.275 was measured at the new location of the probe, but we want depth at the original location , which is the metal pole in the stream (calculated 0.079 by subtracting 'Lvl_m_Avg' value at 9/8/12 13:15 from "Stream_m_Avg' at 9/8/12 13:00)
2014-06-15 20:30 | 70383 | 12.72 | 8.52 | 0.308 | 0.275 | 0.583 | 0.038 | 0.025563 | 8.59 | 30.92 | 5.822 | Questionable pressure sensor data; Used pressure offset of 0.079 to recalculate 'Stream_m_Avg' -> the offset of 0.275 was measured at the new location of the probe, but we want depth at the original location , which is the metal pole in the stream (calculated 0.079 by subtracting 'Lvl_m_Avg' value at 9/8/12 13:15 from "Stream_m_Avg' at 9/8/12 13:00)
2014-06-15 20:45 | 70384 | 12.67 | 8.48 | 0.316 | 0.275 | 0.591 | 0.038 | 0.025543 | 8.54 | 30.89 | 5.81 | Questionable pressure sensor data; Used pressure offset of 0.079 to recalculate 'Stream_m_Avg' -> the offset of 0.275 was measured at the new location of the probe, but we want depth at the original location , which is the metal pole in the stream (calculated 0.079 by subtracting 'Lvl_m_Avg' value at 9/8/12 13:15 from "Stream_m_Avg' at 9/8/12 13:00)
2014-06-15 21:00 | 70385 | 12.66 | 8.43 | 0.322 | 0.275 | 0.597 | 0.038 | 0.0255 | 8.48 | 30.93 | 5.821 | Questionable pressure sensor data; Used pressure offset of 0.079 to recalculate 'Stream_m_Avg' -> the offset of 0.275 was measured at the new location of the probe, but we want depth at the original location , which is the metal pole in the stream (calculated 0.079 by subtracting 'Lvl_m_Avg' value at 9/8/12 13:15 from "Stream_m_Avg' at 9/8/12 13:00)
2014-06-15 21:15 | 70386 | 12.64 | 8.37 | 0.326 | 0.275 | 0.601 | 0.038 | 0.025448 | 8.42 | 30.9 | 5.82 | Questionable pressure sensor data; Used pressure offset of 0.079 to recalculate 'Stream_m_Avg' -> the offset of 0.275 was measured at the new location of the probe, but we want depth at the original location , which is the metal pole in the stream (calculated 0.079 by subtracting 'Lvl_m_Avg' value at 9/8/12 13:15 from "Stream_m_Avg' at 9/8/12 13:00)
2014-06-15 21:30 | 70387 | 12.62 | 8.32 | 0.328 | 0.275 | 0.603 | 0.038 | 0.025391 | 8.37 | 30.83 | 5.811 | Questionable pressure sensor data; Used pressure offset of 0.079 to recalculate 'Stream_m_Avg' -> the offset of 0.275 was measured at the new location of the probe, but we want depth at the original location , which is the metal pole in the stream (calculated 0.079 by subtracting 'Lvl_m_Avg' value at 9/8/12 13:15 from "Stream_m_Avg' at 9/8/12 13:00)
2014-06-15 21:45 | 70388 | 12.61 | 8.27 | 0.327 | 0.275 | 0.602 | 0.038 | 0.025334 | 8.31 | 30.87 | 5.806 | Questionable pressure sensor data; Used pressure offset of 0.079 to recalculate 'Stream_m_Avg' -> the offset of 0.275 was measured at the new location of the probe, but we want depth at the original location , which is the metal pole in the stream (calculated 0.079 by subtracting 'Lvl_m_Avg' value at 9/8/12 13:15 from "Stream_m_Avg' at 9/8/12 13:00)
2014-06-15 22:00 | 70389 | 12.61 | 8.21 | 0.327 | 0.275 | 0.602 | 0.038 | 0.025283 | 8.26 | 31 | 5.822 | Questionable pressure sensor data; Used pressure offset of 0.079 to recalculate 'Stream_m_Avg' -> the offset of 0.275 was measured at the new location of the probe, but we want depth at the original location , which is the metal pole in the stream (calculated 0.079 by subtracting 'Lvl_m_Avg' value at 9/8/12 13:15 from "Stream_m_Avg' at 9/8/12 13:00)
2014-06-15 22:15 | 70390 | 12.6 | 8.17 | 0.327 | 0.275 | 0.603 | 0.038 | 0.02526 | 8.22 | 31 | 5.848 | Questionable pressure sensor data; Used pressure offset of 0.079 to recalculate 'Stream_m_Avg' -> the offset of 0.275 was measured at the new location of the probe, but we want depth at the original location , which is the metal pole in the stream (calculated 0.079 by subtracting 'Lvl_m_Avg' value at 9/8/12 13:15 from "Stream_m_Avg' at 9/8/12 13:00)
2014-06-15 22:30 | 70391 | 12.57 | 8.14 | 0.324 | 0.275 | 0.599 | 0.038 | 0.025254 | 8.19 | 31.07 | 5.839 | Questionable pressure sensor data; Used pressure offset of 0.079 to recalculate 'Stream_m_Avg' -> the offset of 0.275 was measured at the new location of the probe, but we want depth at the original location , which is the metal pole in the stream (calculated 0.079 by subtracting 'Lvl_m_Avg' value at 9/8/12 13:15 from "Stream_m_Avg' at 9/8/12 13:00)
2014-06-15 22:45 | 70392 | 12.57 | 8.11 | 0.317 | 0.275 | 0.592 | 0.038 | 0.025251 | 8.16 | 30.73 | 5.823 | Questionable pressure sensor data; Used pressure offset of 0.079 to recalculate 'Stream_m_Avg' -> the offset of 0.275 was measured at the new location of the probe, but we want depth at the original location , which is the metal pole in the stream (calculated 0.079 by subtracting 'Lvl_m_Avg' value at 9/8/12 13:15 from "Stream_m_Avg' at 9/8/12 13:00)
2014-06-15 23:00 | 70393 | 12.56 | 8.08 | 0.313 | 0.275 | 0.588 | 0.038 | 0.025246 | 8.14 | 30.66 | 5.769 | Questionable pressure sensor data; Used pressure offset of 0.079 to recalculate 'Stream_m_Avg' -> the offset of 0.275 was measured at the new location of the probe, but we want depth at the original location , which is the metal pole in the stream (calculated 0.079 by subtracting 'Lvl_m_Avg' value at 9/8/12 13:15 from "Stream_m_Avg' at 9/8/12 13:00)
2014-06-15 23:15 | 70394 | 12.55 | 8.06 | 0.309 | 0.275 | 0.584 | 0.038 | 0.025245 | 8.11 | 30.09 | 5.753 | Questionable pressure sensor data; Used pressure offset of 0.079 to recalculate 'Stream_m_Avg' -> the offset of 0.275 was measured at the new location of the probe, but we want depth at the original location , which is the metal pole in the stream (calculated 0.079 by subtracting 'Lvl_m_Avg' value at 9/8/12 13:15 from "Stream_m_Avg' at 9/8/12 13:00)
2014-06-15 23:30 | 70395 | 12.54 | 8.04 | 0.304 | 0.275 | 0.579 | 0.038 | 0.025247 | 8.09 | 30.6 | 5.716 | Questionable pressure sensor data; Used pressure offset of 0.079 to recalculate 'Stream_m_Avg' -> the offset of 0.275 was measured at the new location of the probe, but we want depth at the original location , which is the metal pole in the stream (calculated 0.079 by subtracting 'Lvl_m_Avg' value at 9/8/12 13:15 from "Stream_m_Avg' at 9/8/12 13:00)
2014-06-15 23:45 | 70396 | 12.54 | 8.01 | 0.307 | 0.275 | 0.582 | 0.038 | 0.025261 | 8.07 | 30.93 | 5.777 | Questionable pressure sensor data; Used pressure offset of 0.079 to recalculate 'Stream_m_Avg' -> the offset of 0.275 was measured at the new location of the probe, but we want depth at the original location , which is the metal pole in the stream (calculated 0.079 by subtracting 'Lvl_m_Avg' value at 9/8/12 13:15 from "Stream_m_Avg' at 9/8/12 13:00)
2014-06-16 | 70397 | 12.53 | 7.997 | 0.309 | 0.275 | 0.584 | 0.038 | 0.025275 | 8.06 | 31.2 | 5.843 | Questionable pressure sensor data; Used pressure offset of 0.079 to recalculate 'Stream_m_Avg' -> the offset of 0.275 was measured at the new location of the probe, but we want depth at the original location , which is the metal pole in the stream (calculated 0.079 by subtracting 'Lvl_m_Avg' value at 9/8/12 13:15 from "Stream_m_Avg' at 9/8/12 13:00)
2014-06-16 00:15 | 70398 | 12.52 | 7.983 | 0.309 | 0.275 | 0.584 | 0.038 | 0.025263 | 8.04 | 30.93 | 5.858 | Questionable pressure sensor data; Used pressure offset of 0.079 to recalculate 'Stream_m_Avg' -> the offset of 0.275 was measured at the new location of the probe, but we want depth at the original location , which is the metal pole in the stream (calculated 0.079 by subtracting 'Lvl_m_Avg' value at 9/8/12 13:15 from "Stream_m_Avg' at 9/8/12 13:00)
2014-06-16 00:30 | 70399 | 12.51 | 7.968 | 0.311 | 0.275 | 0.586 | 0.038 | 0.025249 | 8.03 | 30.8 | 5.815 | Questionable pressure sensor data; Used pressure offset of 0.079 to recalculate 'Stream_m_Avg' -> the offset of 0.275 was measured at the new location of the probe, but we want depth at the original location , which is the metal pole in the stream (calculated 0.079 by subtracting 'Lvl_m_Avg' value at 9/8/12 13:15 from "Stream_m_Avg' at 9/8/12 13:00)
2014-06-16 00:45 | 70400 | 12.5 | 7.953 | 0.309 | 0.275 | 0.584 | 0.038 | 0.025249 | 8.02 | 30.53 | 5.764 | Questionable pressure sensor data; Used pressure offset of 0.079 to recalculate 'Stream_m_Avg' -> the offset of 0.275 was measured at the new location of the probe, but we want depth at the original location , which is the metal pole in the stream (calculated 0.079 by subtracting 'Lvl_m_Avg' value at 9/8/12 13:15 from "Stream_m_Avg' at 9/8/12 13:00)
2014-06-16 01:00 | 70401 | 12.49 | 7.938 | 0.311 | 0.275 | 0.586 | 0.038 | 0.025267 | 8 | 30.6 | 5.766 | Questionable pressure sensor data; Used pressure offset of 0.079 to recalculate 'Stream_m_Avg' -> the offset of 0.275 was measured at the new location of the probe, but we want depth at the original location , which is the metal pole in the stream (calculated 0.079 by subtracting 'Lvl_m_Avg' value at 9/8/12 13:15 from "Stream_m_Avg' at 9/8/12 13:00)
2014-06-16 01:15 | 70402 | 12.49 | 7.92 | 0.314 | 0.275 | 0.589 | 0.038 | 0.025272 | 7.982 | 30.39 | 5.73 | Questionable pressure sensor data; Used pressure offset of 0.079 to recalculate 'Stream_m_Avg' -> the offset of 0.275 was measured at the new location of the probe, but we want depth at the original location , which is the metal pole in the stream (calculated 0.079 by subtracting 'Lvl_m_Avg' value at 9/8/12 13:15 from "Stream_m_Avg' at 9/8/12 13:00)
2014-06-16 01:30 | 70403 | 12.49 | 7.895 | 0.314 | 0.275 | 0.589 | 0.038 | 0.025274 | 7.962 | 30.6 | 5.731 | Questionable pressure sensor data; Used pressure offset of 0.079 to recalculate 'Stream_m_Avg' -> the offset of 0.275 was measured at the new location of the probe, but we want depth at the original location , which is the metal pole in the stream (calculated 0.079 by subtracting 'Lvl_m_Avg' value at 9/8/12 13:15 from "Stream_m_Avg' at 9/8/12 13:00)
2014-06-16 01:45 | 70404 | 12.48 | 7.862 | 0.31 | 0.275 | 0.585 | 0.038 | 0.025264 | 7.921 | 30.46 | 5.743 | Questionable pressure sensor data; Used pressure offset of 0.079 to recalculate 'Stream_m_Avg' -> the offset of 0.275 was measured at the new location of the probe, but we want depth at the original location , which is the metal pole in the stream (calculated 0.079 by subtracting 'Lvl_m_Avg' value at 9/8/12 13:15 from "Stream_m_Avg' at 9/8/12 13:00)
2014-06-16 02:00 | 70405 | 12.48 | 7.828 | 0.305 | 0.275 | 0.58 | 0.038 | 0.025263 | 7.891 | 30.46 | 5.731 | Questionable pressure sensor data; Used pressure offset of 0.079 to recalculate 'Stream_m_Avg' -> the offset of 0.275 was measured at the new location of the probe, but we want depth at the original location , which is the metal pole in the stream (calculated 0.079 by subtracting 'Lvl_m_Avg' value at 9/8/12 13:15 from "Stream_m_Avg' at 9/8/12 13:00)
2014-06-16 02:15 | 70406 | 12.47 | 7.799 | 0.304 | 0.275 | 0.579 | 0.038 | 0.025264 | 7.856 | 30.46 | 5.728 | Questionable pressure sensor data; Used pressure offset of 0.079 to recalculate 'Stream_m_Avg' -> the offset of 0.275 was measured at the new location of the probe, but we want depth at the original location , which is the metal pole in the stream (calculated 0.079 by subtracting 'Lvl_m_Avg' value at 9/8/12 13:15 from "Stream_m_Avg' at 9/8/12 13:00)
2014-06-16 02:30 | 70407 | 12.47 | 7.77 | 0.302 | 0.275 | 0.577 | 0.039 | 0.025894 | 7.83 | 30.39 | 5.725 | Questionable pressure sensor data; Used pressure offset of 0.079 to recalculate 'Stream_m_Avg' -> the offset of 0.275 was measured at the new location of the probe, but we want depth at the original location , which is the metal pole in the stream (calculated 0.079 by subtracting 'Lvl_m_Avg' value at 9/8/12 13:15 from "Stream_m_Avg' at 9/8/12 13:00)
2014-06-16 02:45 | 70408 | 12.47 | 7.743 | 0.3 | 0.275 | 0.575 | 0.039 | 0.025796 | 7.804 | 30.39 | 5.717 | Questionable pressure sensor data; Used pressure offset of 0.079 to recalculate 'Stream_m_Avg' -> the offset of 0.275 was measured at the new location of the probe, but we want depth at the original location , which is the metal pole in the stream (calculated 0.079 by subtracting 'Lvl_m_Avg' value at 9/8/12 13:15 from "Stream_m_Avg' at 9/8/12 13:00)
2014-06-16 03:00 | 70409 | 12.46 | 7.719 | 0.296 | 0.275 | 0.571 | 0.039 | 0.025319 | 7.778 | 30.39 | 5.729 | Questionable pressure sensor data; Used pressure offset of 0.079 to recalculate 'Stream_m_Avg' -> the offset of 0.275 was measured at the new location of the probe, but we want depth at the original location , which is the metal pole in the stream (calculated 0.079 by subtracting 'Lvl_m_Avg' value at 9/8/12 13:15 from "Stream_m_Avg' at 9/8/12 13:00)
2014-06-16 03:15 | 70410 | 12.46 | 7.698 | 0.293 | 0.275 | 0.568 | 0.039 | 0.02542 | 7.757 | 30.36 | 5.712 | Questionable pressure sensor data; Used pressure offset of 0.079 to recalculate 'Stream_m_Avg' -> the offset of 0.275 was measured at the new location of the probe, but we want depth at the original location , which is the metal pole in the stream (calculated 0.079 by subtracting 'Lvl_m_Avg' value at 9/8/12 13:15 from "Stream_m_Avg' at 9/8/12 13:00)
2014-06-16 03:30 | 70411 | 12.46 | 7.679 | 0.291 | 0.275 | 0.566 | 0.039 | 0.025484 | 7.742 | 30.29 | 5.7 | Questionable pressure sensor data; Used pressure offset of 0.079 to recalculate 'Stream_m_Avg' -> the offset of 0.275 was measured at the new location of the probe, but we want depth at the original location , which is the metal pole in the stream (calculated 0.079 by subtracting 'Lvl_m_Avg' value at 9/8/12 13:15 from "Stream_m_Avg' at 9/8/12 13:00)
2014-06-16 03:45 | 70412 | 12.45 | 7.66 | 0.29 | 0.275 | 0.565 | 0.039 | 0.025511 | 7.729 | 30.46 | 5.701 | Questionable pressure sensor data; Used pressure offset of 0.079 to recalculate 'Stream_m_Avg' -> the offset of 0.275 was measured at the new location of the probe, but we want depth at the original location , which is the metal pole in the stream (calculated 0.079 by subtracting 'Lvl_m_Avg' value at 9/8/12 13:15 from "Stream_m_Avg' at 9/8/12 13:00)
2014-06-16 04:00 | 70413 | 12.45 | 7.643 | 0.289 | 0.275 | 0.564 | 0.039 | 0.025525 | 7.702 | 30.53 | 5.743 | Questionable pressure sensor data; Used pressure offset of 0.079 to recalculate 'Stream_m_Avg' -> the offset of 0.275 was measured at the new location of the probe, but we want depth at the original location , which is the metal pole in the stream (calculated 0.079 by subtracting 'Lvl_m_Avg' value at 9/8/12 13:15 from "Stream_m_Avg' at 9/8/12 13:00)
2014-06-16 04:15 | 70414 | 12.44 | 7.627 | 0.289 | 0.275 | 0.564 | 0.039 | 0.02555 | 7.693 | 30.73 | 5.739 | Questionable pressure sensor data; Used pressure offset of 0.079 to recalculate 'Stream_m_Avg' -> the offset of 0.275 was measured at the new location of the probe, but we want depth at the original location , which is the metal pole in the stream (calculated 0.079 by subtracting 'Lvl_m_Avg' value at 9/8/12 13:15 from "Stream_m_Avg' at 9/8/12 13:00)
2014-06-16 04:30 | 70415 | 12.45 | 7.612 | 0.284 | 0.275 | 0.559 | 0.039 | 0.025554 | 7.677 | 30.66 | 5.78 | Questionable pressure sensor data; Used pressure offset of 0.079 to recalculate 'Stream_m_Avg' -> the offset of 0.275 was measured at the new location of the probe, but we want depth at the original location , which is the metal pole in the stream (calculated 0.079 by subtracting 'Lvl_m_Avg' value at 9/8/12 13:15 from "Stream_m_Avg' at 9/8/12 13:00)
2014-06-16 04:45 | 70416 | 12.45 | 7.597 | 0.284 | 0.275 | 0.559 | 0.039 | 0.02556 | 7.663 | 30.36 | 5.734 | Questionable pressure sensor data; Used pressure offset of 0.079 to recalculate 'Stream_m_Avg' -> the offset of 0.275 was measured at the new location of the probe, but we want depth at the original location , which is the metal pole in the stream (calculated 0.079 by subtracting 'Lvl_m_Avg' value at 9/8/12 13:15 from "Stream_m_Avg' at 9/8/12 13:00)
2014-06-16 05:00 | 70417 | 12.45 | 7.582 | 0.284 | 0.275 | 0.559 | 0.039 | 0.025563 | 7.646 | 30.19 | 5.7 | Questionable pressure sensor data; Used pressure offset of 0.079 to recalculate 'Stream_m_Avg' -> the offset of 0.275 was measured at the new location of the probe, but we want depth at the original location , which is the metal pole in the stream (calculated 0.079 by subtracting 'Lvl_m_Avg' value at 9/8/12 13:15 from "Stream_m_Avg' at 9/8/12 13:00)
2014-06-16 05:15 | 70418 | 12.44 | 7.565 | 0.285 | 0.275 | 0.56 | 0.039 | 0.025563 | 7.627 | 30.4 | 5.713 | Questionable pressure sensor data; Used pressure offset of 0.079 to recalculate 'Stream_m_Avg' -> the offset of 0.275 was measured at the new location of the probe, but we want depth at the original location , which is the metal pole in the stream (calculated 0.079 by subtracting 'Lvl_m_Avg' value at 9/8/12 13:15 from "Stream_m_Avg' at 9/8/12 13:00)
2014-06-16 05:30 | 70419 | 12.44 | 7.548 | 0.282 | 0.275 | 0.557 | 0.039 | 0.025563 | 7.612 | 30.39 | 5.723 | Questionable pressure sensor data; Used pressure offset of 0.079 to recalculate 'Stream_m_Avg' -> the offset of 0.275 was measured at the new location of the probe, but we want depth at the original location , which is the metal pole in the stream (calculated 0.079 by subtracting 'Lvl_m_Avg' value at 9/8/12 13:15 from "Stream_m_Avg' at 9/8/12 13:00)
2014-06-16 05:45 | 70420 | 12.44 | 7.532 | 0.281 | 0.275 | 0.556 | 0.039 | 0.025563 | 7.595 | 30.26 | 5.707 | Questionable pressure sensor data; Used pressure offset of 0.079 to recalculate 'Stream_m_Avg' -> the offset of 0.275 was measured at the new location of the probe, but we want depth at the original location , which is the metal pole in the stream (calculated 0.079 by subtracting 'Lvl_m_Avg' value at 9/8/12 13:15 from "Stream_m_Avg' at 9/8/12 13:00)
2014-06-16 06:00 | 70421 | 12.44 | 7.519 | 0.281 | 0.275 | 0.556 | 0.039 | 0.025575 | 7.585 | 30.6 | 5.728 | Questionable pressure sensor data; Used pressure offset of 0.079 to recalculate 'Stream_m_Avg' -> the offset of 0.275 was measured at the new location of the probe, but we want depth at the original location , which is the metal pole in the stream (calculated 0.079 by subtracting 'Lvl_m_Avg' value at 9/8/12 13:15 from "Stream_m_Avg' at 9/8/12 13:00)
2014-06-16 06:15 | 70422 | 12.46 | 7.508 | 0.281 | 0.275 | 0.556 | 0.039 | 0.0256 | 7.576 | 30.46 | 5.753 | Questionable pressure sensor data; Used pressure offset of 0.079 to recalculate 'Stream_m_Avg' -> the offset of 0.275 was measured at the new location of the probe, but we want depth at the original location , which is the metal pole in the stream (calculated 0.079 by subtracting 'Lvl_m_Avg' value at 9/8/12 13:15 from "Stream_m_Avg' at 9/8/12 13:00)
2014-06-16 06:30 | 70423 | 12.47 | 7.5 | 0.281 | 0.275 | 0.556 | 0.039 | 0.025602 | 7.572 | 30.39 | 5.718 | Questionable pressure sensor data; Used pressure offset of 0.079 to recalculate 'Stream_m_Avg' -> the offset of 0.275 was measured at the new location of the probe, but we want depth at the original location , which is the metal pole in the stream (calculated 0.079 by subtracting 'Lvl_m_Avg' value at 9/8/12 13:15 from "Stream_m_Avg' at 9/8/12 13:00)
2014-06-16 06:45 | 70424 | 12.49 | 7.493 | 0.281 | 0.275 | 0.556 | 0.039 | 0.025602 | 7.56 | 30.43 | 5.708 | Questionable pressure sensor data; Used pressure offset of 0.079 to recalculate 'Stream_m_Avg' -> the offset of 0.275 was measured at the new location of the probe, but we want depth at the original location , which is the metal pole in the stream (calculated 0.079 by subtracting 'Lvl_m_Avg' value at 9/8/12 13:15 from "Stream_m_Avg' at 9/8/12 13:00)
2014-06-16 07:00 | 70425 | 12.49 | 7.487 | 0.281 | 0.275 | 0.556 | 0.039 | 0.025611 | 7.555 | 30.19 | 5.701 | Questionable pressure sensor data; Used pressure offset of 0.079 to recalculate 'Stream_m_Avg' -> the offset of 0.275 was measured at the new location of the probe, but we want depth at the original location , which is the metal pole in the stream (calculated 0.079 by subtracting 'Lvl_m_Avg' value at 9/8/12 13:15 from "Stream_m_Avg' at 9/8/12 13:00)
2014-06-16 07:15 | 70426 | 12.55 | 7.482 | 0.279 | 0.275 | 0.554 | 0.039 | 0.025658 | 7.556 | 30.06 | 5.679 | Questionable pressure sensor data; Used pressure offset of 0.079 to recalculate 'Stream_m_Avg' -> the offset of 0.275 was measured at the new location of the probe, but we want depth at the original location , which is the metal pole in the stream (calculated 0.079 by subtracting 'Lvl_m_Avg' value at 9/8/12 13:15 from "Stream_m_Avg' at 9/8/12 13:00)
2014-06-16 07:30 | 70427 | 12.81 | 7.476 | 0.275 | 0.275 | 0.55 | 0.04 | 0.025832 | 7.55 | 30.26 | 5.667 | Questionable pressure sensor data; Used pressure offset of 0.079 to recalculate 'Stream_m_Avg' -> the offset of 0.275 was measured at the new location of the probe, but we want depth at the original location , which is the metal pole in the stream (calculated 0.079 by subtracting 'Lvl_m_Avg' value at 9/8/12 13:15 from "Stream_m_Avg' at 9/8/12 13:00)
2014-06-16 07:45 | 70428 | 13.31 | 7.473 | 0.266 | 0.275 | 0.541 | 0.04 | 0.026061 | 7.542 | 30.33 | 5.702 | Questionable pressure sensor data; Used pressure offset of 0.079 to recalculate 'Stream_m_Avg' -> the offset of 0.275 was measured at the new location of the probe, but we want depth at the original location , which is the metal pole in the stream (calculated 0.079 by subtracting 'Lvl_m_Avg' value at 9/8/12 13:15 from "Stream_m_Avg' at 9/8/12 13:00)
2014-06-16 08:00 | 70429 | 13.4 | 7.473 | 0.259 | 0.275 | 0.534 | 0.041 | 0.02662 | 7.546 | 30.33 | 5.699 | Questionable pressure sensor data; Used pressure offset of 0.079 to recalculate 'Stream_m_Avg' -> the offset of 0.275 was measured at the new location of the probe, but we want depth at the original location , which is the metal pole in the stream (calculated 0.079 by subtracting 'Lvl_m_Avg' value at 9/8/12 13:15 from "Stream_m_Avg' at 9/8/12 13:00)
2014-06-16 08:15 | 70430 | 13.4 | 7.476 | 0.254 | 0.275 | 0.529 | 0.04 | 0.02626 | 7.551 | 30.43 | 5.717 | Questionable pressure sensor data; Used pressure offset of 0.079 to recalculate 'Stream_m_Avg' -> the offset of 0.275 was measured at the new location of the probe, but we want depth at the original location , which is the metal pole in the stream (calculated 0.079 by subtracting 'Lvl_m_Avg' value at 9/8/12 13:15 from "Stream_m_Avg' at 9/8/12 13:00)
2014-06-16 08:30 | 70431 | 13.41 | 7.483 | 0.252 | 0.275 | 0.527 | 0.04 | 0.026102 | 7.56 | 30.46 | 5.731 | Questionable pressure sensor data; Used pressure offset of 0.079 to recalculate 'Stream_m_Avg' -> the offset of 0.275 was measured at the new location of the probe, but we want depth at the original location , which is the metal pole in the stream (calculated 0.079 by subtracting 'Lvl_m_Avg' value at 9/8/12 13:15 from "Stream_m_Avg' at 9/8/12 13:00)
2014-06-16 08:45 | 70432 | 13.4 | 7.492 | 0.25 | 0.275 | 0.525 | 0.04 | 0.026036 | 7.573 | 30.43 | 5.727 | Questionable pressure sensor data; Used pressure offset of 0.079 to recalculate 'Stream_m_Avg' -> the offset of 0.275 was measured at the new location of the probe, but we want depth at the original location , which is the metal pole in the stream (calculated 0.079 by subtracting 'Lvl_m_Avg' value at 9/8/12 13:15 from "Stream_m_Avg' at 9/8/12 13:00)
2014-06-16 09:00 | 70433 | 13.4 | 7.502 | 0.245 | 0.275 | 0.52 | 0.04 | 0.025986 | 7.582 | 30.46 | 5.732 | Questionable pressure sensor data; Used pressure offset of 0.079 to recalculate 'Stream_m_Avg' -> the offset of 0.275 was measured at the new location of the probe, but we want depth at the original location , which is the metal pole in the stream (calculated 0.079 by subtracting 'Lvl_m_Avg' value at 9/8/12 13:15 from "Stream_m_Avg' at 9/8/12 13:00)
2014-06-16 09:15 | 70434 | 13.4 | 7.513 | 0.24 | 0.275 | 0.515 | 0.04 | 0.02588 | 7.592 | 30.39 | 5.726 | Questionable pressure sensor data; Used pressure offset of 0.079 to recalculate 'Stream_m_Avg' -> the offset of 0.275 was measured at the new location of the probe, but we want depth at the original location , which is the metal pole in the stream (calculated 0.079 by subtracting 'Lvl_m_Avg' value at 9/8/12 13:15 from "Stream_m_Avg' at 9/8/12 13:00)
2014-06-16 09:30 | 70435 | 13.39 | 7.527 | 0.237 | 0.275 | 0.512 | 0.04 | 0.025785 | 7.605 | 30.39 | 5.718 | Questionable pressure sensor data; Used pressure offset of 0.079 to recalculate 'Stream_m_Avg' -> the offset of 0.275 was measured at the new location of the probe, but we want depth at the original location , which is the metal pole in the stream (calculated 0.079 by subtracting 'Lvl_m_Avg' value at 9/8/12 13:15 from "Stream_m_Avg' at 9/8/12 13:00)
2014-06-16 09:45 | 70436 | 13.39 | 7.54 | 0.236 | 0.275 | 0.511 | 0.039 | 0.025724 | 7.619 | 30.46 | 5.721 | Questionable pressure sensor data; Used pressure offset of 0.079 to recalculate 'Stream_m_Avg' -> the offset of 0.275 was measured at the new location of the probe, but we want depth at the original location , which is the metal pole in the stream (calculated 0.079 by subtracting 'Lvl_m_Avg' value at 9/8/12 13:15 from "Stream_m_Avg' at 9/8/12 13:00)
2014-06-16 10:00 | 70437 | 13.38 | 7.552 | 0.238 | 0.275 | 0.513 | 0.039 | 0.025659 | 7.629 | 30.56 | 5.744 | Questionable pressure sensor data; Used pressure offset of 0.079 to recalculate 'Stream_m_Avg' -> the offset of 0.275 was measured at the new location of the probe, but we want depth at the original location , which is the metal pole in the stream (calculated 0.079 by subtracting 'Lvl_m_Avg' value at 9/8/12 13:15 from "Stream_m_Avg' at 9/8/12 13:00)
2014-06-16 10:15 | 70438 | 13.39 | 7.562 | 0.238 | 0.275 | 0.513 | 0.039 | 0.025605 | 7.637 | 30.63 | 5.756 | Questionable pressure sensor data; Used pressure offset of 0.079 to recalculate 'Stream_m_Avg' -> the offset of 0.275 was measured at the new location of the probe, but we want depth at the original location , which is the metal pole in the stream (calculated 0.079 by subtracting 'Lvl_m_Avg' value at 9/8/12 13:15 from "Stream_m_Avg' at 9/8/12 13:00)
2014-06-16 10:30 | 70439 | 13.38 | 7.574 | 0.234 | 0.275 | 0.509 | 0.039 | 0.025551 | 7.65 | 30.6 | 5.758 | Questionable pressure sensor data; Used pressure offset of 0.079 to recalculate 'Stream_m_Avg' -> the offset of 0.275 was measured at the new location of the probe, but we want depth at the original location , which is the metal pole in the stream (calculated 0.079 by subtracting 'Lvl_m_Avg' value at 9/8/12 13:15 from "Stream_m_Avg' at 9/8/12 13:00)
2014-06-16 10:45 | 70440 | 13.38 | 7.59 | 0.224 | 0.275 | 0.499 | 0.039 | 0.025515 | 7.666 | 30.63 | 5.753 | Questionable pressure sensor data; Used pressure offset of 0.079 to recalculate 'Stream_m_Avg' -> the offset of 0.275 was measured at the new location of the probe, but we want depth at the original location , which is the metal pole in the stream (calculated 0.079 by subtracting 'Lvl_m_Avg' value at 9/8/12 13:15 from "Stream_m_Avg' at 9/8/12 13:00)
2014-06-16 11:00 | 70441 | 13.37 | 7.615 | 0.215 | 0.275 | 0.49 | 0.039 | 0.02549 | 7.695 | 30.49 | 5.754 | Questionable pressure sensor data; Used pressure offset of 0.079 to recalculate 'Stream_m_Avg' -> the offset of 0.275 was measured at the new location of the probe, but we want depth at the original location , which is the metal pole in the stream (calculated 0.079 by subtracting 'Lvl_m_Avg' value at 9/8/12 13:15 from "Stream_m_Avg' at 9/8/12 13:00)
2014-06-16 11:15 | 70442 | 13.36 | 7.652 | 0.208 | 0.275 | 0.483 | 0.039 | 0.025466 | 7.737 | 30.36 | 5.729 | Questionable pressure sensor data; Used pressure offset of 0.079 to recalculate 'Stream_m_Avg' -> the offset of 0.275 was measured at the new location of the probe, but we want depth at the original location , which is the metal pole in the stream (calculated 0.079 by subtracting 'Lvl_m_Avg' value at 9/8/12 13:15 from "Stream_m_Avg' at 9/8/12 13:00)
2014-06-16 11:30 | 70443 | 13.36 | 7.698 | 0.202 | 0.275 | 0.477 | 0.039 | 0.025446 | 7.794 | 30.46 | 5.716 | Questionable pressure sensor data; Used pressure offset of 0.079 to recalculate 'Stream_m_Avg' -> the offset of 0.275 was measured at the new location of the probe, but we want depth at the original location , which is the metal pole in the stream (calculated 0.079 by subtracting 'Lvl_m_Avg' value at 9/8/12 13:15 from "Stream_m_Avg' at 9/8/12 13:00)
2014-06-16 11:45 | 70444 | 13.35 | 7.752 | 0.192 | 0.275 | 0.467 | 0.039 | 0.02542 | 7.859 | 30.39 | 5.724 | Questionable pressure sensor data; Used pressure offset of 0.079 to recalculate 'Stream_m_Avg' -> the offset of 0.275 was measured at the new location of the probe, but we want depth at the original location , which is the metal pole in the stream (calculated 0.079 by subtracting 'Lvl_m_Avg' value at 9/8/12 13:15 from "Stream_m_Avg' at 9/8/12 13:00)
2014-06-16 12:00 | 70445 | 13.32 | 7.819 | 0.178 | 0.275 | 0.453 | 0.039 | 0.025422 | 7.932 | 30.45 | 5.708 | Questionable pressure sensor data; Used pressure offset of 0.079 to recalculate 'Stream_m_Avg' -> the offset of 0.275 was measured at the new location of the probe, but we want depth at the original location , which is the metal pole in the stream (calculated 0.079 by subtracting 'Lvl_m_Avg' value at 9/8/12 13:15 from "Stream_m_Avg' at 9/8/12 13:00)
2014-06-16 12:15 | 70446 | 13.32 | 7.906 | 0.163 | 0.275 | 0.438 | 0.039 | 0.025443 | 8.03 | 30.42 | 5.73 | Questionable pressure sensor data; Used pressure offset of 0.079 to recalculate 'Stream_m_Avg' -> the offset of 0.275 was measured at the new location of the probe, but we want depth at the original location , which is the metal pole in the stream (calculated 0.079 by subtracting 'Lvl_m_Avg' value at 9/8/12 13:15 from "Stream_m_Avg' at 9/8/12 13:00)
2014-06-16 12:30 | 70447 | 13.31 | 8.01 | 0.166 | 0.275 | 0.441 | 0.038 | 0.025494 | 8.15 | 30.45 | 5.727 | Questionable pressure sensor data; Used pressure offset of 0.079 to recalculate 'Stream_m_Avg' -> the offset of 0.275 was measured at the new location of the probe, but we want depth at the original location , which is the metal pole in the stream (calculated 0.079 by subtracting 'Lvl_m_Avg' value at 9/8/12 13:15 from "Stream_m_Avg' at 9/8/12 13:00)
2014-06-16 12:45 | 70448 | 13.3 | 8.12 | 0.162 | 0.275 | 0.437 | 0.038 | 0.025554 | 8.26 | 29.88 | 5.675 | Questionable pressure sensor data; Used pressure offset of 0.079 to recalculate 'Stream_m_Avg' -> the offset of 0.275 was measured at the new location of the probe, but we want depth at the original location , which is the metal pole in the stream (calculated 0.079 by subtracting 'Lvl_m_Avg' value at 9/8/12 13:15 from "Stream_m_Avg' at 9/8/12 13:00)
2014-06-16 13:00 | 70449 | 13.3 | 8.22 | 0.168 | 0.275 | 0.443 | 0.038 | 0.025602 | 8.37 | 29.84 | 5.618 | Questionable pressure sensor data; Used pressure offset of 0.079 to recalculate 'Stream_m_Avg' -> the offset of 0.275 was measured at the new location of the probe, but we want depth at the original location , which is the metal pole in the stream (calculated 0.079 by subtracting 'Lvl_m_Avg' value at 9/8/12 13:15 from "Stream_m_Avg' at 9/8/12 13:00)
2014-06-16 13:15 | 70450 | 13.3 | 8.32 | 0.188 | 0.275 | 0.463 | 0.038 | 0.025624 | 8.47 | 29.78 | 5.618 | Questionable pressure sensor data; Used pressure offset of 0.079 to recalculate 'Stream_m_Avg' -> the offset of 0.275 was measured at the new location of the probe, but we want depth at the original location , which is the metal pole in the stream (calculated 0.079 by subtracting 'Lvl_m_Avg' value at 9/8/12 13:15 from "Stream_m_Avg' at 9/8/12 13:00)
2014-06-16 13:30 | 70451 | 13.3 | 8.4 | 0.184 | 0.275 | 0.459 | 0.038 | 0.025621 | 8.55 | 29.67 | 5.58 | Questionable pressure sensor data; Used pressure offset of 0.079 to recalculate 'Stream_m_Avg' -> the offset of 0.275 was measured at the new location of the probe, but we want depth at the original location , which is the metal pole in the stream (calculated 0.079 by subtracting 'Lvl_m_Avg' value at 9/8/12 13:15 from "Stream_m_Avg' at 9/8/12 13:00)
2014-06-16 13:45 | 70452 | 13.28 | 8.46 | 0.165 | 0.275 | 0.44 | 0.038 | 0.025629 | 8.6 | 29.74 | 5.594 | Questionable pressure sensor data; Used pressure offset of 0.079 to recalculate 'Stream_m_Avg' -> the offset of 0.275 was measured at the new location of the probe, but we want depth at the original location , which is the metal pole in the stream (calculated 0.079 by subtracting 'Lvl_m_Avg' value at 9/8/12 13:15 from "Stream_m_Avg' at 9/8/12 13:00)
2014-06-16 14:00 | 70453 | 13.28 | 8.53 | 0.201 | 0.275 | 0.476 | 0.038 | 0.0256 | 8.66 | 30.08 | 5.618 | Questionable pressure sensor data; Used pressure offset of 0.079 to recalculate 'Stream_m_Avg' -> the offset of 0.275 was measured at the new location of the probe, but we want depth at the original location , which is the metal pole in the stream (calculated 0.079 by subtracting 'Lvl_m_Avg' value at 9/8/12 13:15 from "Stream_m_Avg' at 9/8/12 13:00)
2014-06-16 14:15 | 70454 | 13.31 | 8.57 | 0.244 | 0.275 | 0.519 | 0.038 | 0.025545 | 8.69 | 30.32 | 5.694 | Questionable pressure sensor data; Used pressure offset of 0.079 to recalculate 'Stream_m_Avg' -> the offset of 0.275 was measured at the new location of the probe, but we want depth at the original location , which is the metal pole in the stream (calculated 0.079 by subtracting 'Lvl_m_Avg' value at 9/8/12 13:15 from "Stream_m_Avg' at 9/8/12 13:00)
2014-06-16 14:30 | 70455 | 13.33 | 8.56 | 0.254 | 0.275 | 0.529 | 0.038 | 0.025429 | 8.66 | 30.48 | 5.726 | Questionable pressure sensor data; Used pressure offset of 0.079 to recalculate 'Stream_m_Avg' -> the offset of 0.275 was measured at the new location of the probe, but we want depth at the original location , which is the metal pole in the stream (calculated 0.079 by subtracting 'Lvl_m_Avg' value at 9/8/12 13:15 from "Stream_m_Avg' at 9/8/12 13:00)
2014-06-16 14:45 | 70456 | 13.34 | 8.53 | 0.255 | 0.275 | 0.53 | 0.038 | 0.025311 | 8.62 | 30.38 | 5.731 | Questionable pressure sensor data; Used pressure offset of 0.079 to recalculate 'Stream_m_Avg' -> the offset of 0.275 was measured at the new location of the probe, but we want depth at the original location , which is the metal pole in the stream (calculated 0.079 by subtracting 'Lvl_m_Avg' value at 9/8/12 13:15 from "Stream_m_Avg' at 9/8/12 13:00)
2014-06-16 15:00 | 70457 | 13.33 | 8.51 | 0.244 | 0.275 | 0.519 | 0.038 | 0.025202 | 8.59 | 30.48 | 5.729 | Questionable pressure sensor data; Used pressure offset of 0.079 to recalculate 'Stream_m_Avg' -> the offset of 0.275 was measured at the new location of the probe, but we want depth at the original location , which is the metal pole in the stream (calculated 0.079 by subtracting 'Lvl_m_Avg' value at 9/8/12 13:15 from "Stream_m_Avg' at 9/8/12 13:00)
2014-06-16 15:15 | 70458 | 13.33 | 8.49 | 0.231 | 0.275 | 0.506 | 0.037 | 0.025092 | 8.57 | 30.59 | 5.75 | Questionable pressure sensor data; Used pressure offset of 0.079 to recalculate 'Stream_m_Avg' -> the offset of 0.275 was measured at the new location of the probe, but we want depth at the original location , which is the metal pole in the stream (calculated 0.079 by subtracting 'Lvl_m_Avg' value at 9/8/12 13:15 from "Stream_m_Avg' at 9/8/12 13:00)
2014-06-16 15:30 | 70459 | 13.32 | 8.47 | 0.236 | 0.275 | 0.511 | 0.037 | 0.025001 | 8.55 | 30.65 | 5.761 | Questionable pressure sensor data; Used pressure offset of 0.079 to recalculate 'Stream_m_Avg' -> the offset of 0.275 was measured at the new location of the probe, but we want depth at the original location , which is the metal pole in the stream (calculated 0.079 by subtracting 'Lvl_m_Avg' value at 9/8/12 13:15 from "Stream_m_Avg' at 9/8/12 13:00)
2014-06-16 15:45 | 70460 | 13.33 | 8.45 | 0.263 | 0.275 | 0.538 | 0.037 | 0.024916 | 8.53 | 30.65 | 5.768 | Questionable pressure sensor data; Used pressure offset of 0.079 to recalculate 'Stream_m_Avg' -> the offset of 0.275 was measured at the new location of the probe, but we want depth at the original location , which is the metal pole in the stream (calculated 0.079 by subtracting 'Lvl_m_Avg' value at 9/8/12 13:15 from "Stream_m_Avg' at 9/8/12 13:00)
2014-06-16 16:00 | 70461 | 13.36 | 8.42 | 0.292 | 0.275 | 0.567 | 0.037 | 0.024824 | 8.49 | 30.65 | 5.769 | Questionable pressure sensor data; Used pressure offset of 0.079 to recalculate 'Stream_m_Avg' -> the offset of 0.275 was measured at the new location of the probe, but we want depth at the original location , which is the metal pole in the stream (calculated 0.079 by subtracting 'Lvl_m_Avg' value at 9/8/12 13:15 from "Stream_m_Avg' at 9/8/12 13:00)
2014-06-16 16:15 | 70462 | 13.37 | 8.39 | 0.299 | 0.275 | 0.574 | 0.037 | 0.024755 | 8.45 | 30.66 | 5.775 | Questionable pressure sensor data; Used pressure offset of 0.079 to recalculate 'Stream_m_Avg' -> the offset of 0.275 was measured at the new location of the probe, but we want depth at the original location , which is the metal pole in the stream (calculated 0.079 by subtracting 'Lvl_m_Avg' value at 9/8/12 13:15 from "Stream_m_Avg' at 9/8/12 13:00)
2014-06-16 16:30 | 70463 | 13.37 | 8.36 | 0.294 | 0.275 | 0.57 | 0.037 | 0.024687 | 8.42 | 30.7 | 5.769 | Questionable pressure sensor data; Used pressure offset of 0.079 to recalculate 'Stream_m_Avg' -> the offset of 0.275 was measured at the new location of the probe, but we want depth at the original location , which is the metal pole in the stream (calculated 0.079 by subtracting 'Lvl_m_Avg' value at 9/8/12 13:15 from "Stream_m_Avg' at 9/8/12 13:00)
2014-06-16 16:45 | 70464 | 13.37 | 8.32 | 0.286 | 0.275 | 0.561 | 0.037 | 0.024593 | 8.39 | 30.83 | 5.796 | Questionable pressure sensor data; Used pressure offset of 0.079 to recalculate 'Stream_m_Avg' -> the offset of 0.275 was measured at the new location of the probe, but we want depth at the original location , which is the metal pole in the stream (calculated 0.079 by subtracting 'Lvl_m_Avg' value at 9/8/12 13:15 from "Stream_m_Avg' at 9/8/12 13:00)
2014-06-16 17:00 | 70465 | 13.36 | 8.29 | 0.28 | 0.275 | 0.555 | 0.037 | 0.02451 | 8.35 | 30.9 | 5.803 | Questionable pressure sensor data; Used pressure offset of 0.079 to recalculate 'Stream_m_Avg' -> the offset of 0.275 was measured at the new location of the probe, but we want depth at the original location , which is the metal pole in the stream (calculated 0.079 by subtracting 'Lvl_m_Avg' value at 9/8/12 13:15 from "Stream_m_Avg' at 9/8/12 13:00)
2014-06-16 17:15 | 70466 | 13.36 | 8.27 | 0.275 | 0.275 | 0.55 | 0.037 | 0.024444 | 8.33 | 30.96 | 5.816 | Questionable pressure sensor data; Used pressure offset of 0.079 to recalculate 'Stream_m_Avg' -> the offset of 0.275 was measured at the new location of the probe, but we want depth at the original location , which is the metal pole in the stream (calculated 0.079 by subtracting 'Lvl_m_Avg' value at 9/8/12 13:15 from "Stream_m_Avg' at 9/8/12 13:00)
2014-06-16 17:30 | 70467 | 13.36 | 8.25 | 0.265 | 0.275 | 0.54 | 0.037 | 0.02441 | 8.32 | 30.93 | 5.827 | Questionable pressure sensor data; Used pressure offset of 0.079 to recalculate 'Stream_m_Avg' -> the offset of 0.275 was measured at the new location of the probe, but we want depth at the original location , which is the metal pole in the stream (calculated 0.079 by subtracting 'Lvl_m_Avg' value at 9/8/12 13:15 from "Stream_m_Avg' at 9/8/12 13:00)
2014-06-16 17:45 | 70468 | 13.35 | 8.24 | 0.259 | 0.275 | 0.535 | 0.037 | 0.024403 | 8.31 | 30.86 | 5.817 | Questionable pressure sensor data; Used pressure offset of 0.079 to recalculate 'Stream_m_Avg' -> the offset of 0.275 was measured at the new location of the probe, but we want depth at the original location , which is the metal pole in the stream (calculated 0.079 by subtracting 'Lvl_m_Avg' value at 9/8/12 13:15 from "Stream_m_Avg' at 9/8/12 13:00)
2014-06-16 18:00 | 70469 | 13.34 | 8.22 | 0.263 | 0.275 | 0.538 | 0.037 | 0.024369 | 8.28 | 30.82 | 5.804 | Questionable pressure sensor data; Used pressure offset of 0.079 to recalculate 'Stream_m_Avg' -> the offset of 0.275 was measured at the new location of the probe, but we want depth at the original location , which is the metal pole in the stream (calculated 0.079 by subtracting 'Lvl_m_Avg' value at 9/8/12 13:15 from "Stream_m_Avg' at 9/8/12 13:00)
2014-06-16 18:15 | 70470 | 13.34 | 8.19 | 0.267 | 0.275 | 0.542 | 0.037 | 0.024324 | 8.25 | 30.92 | 5.81 | Questionable pressure sensor data; Used pressure offset of 0.079 to recalculate 'Stream_m_Avg' -> the offset of 0.275 was measured at the new location of the probe, but we want depth at the original location , which is the metal pole in the stream (calculated 0.079 by subtracting 'Lvl_m_Avg' value at 9/8/12 13:15 from "Stream_m_Avg' at 9/8/12 13:00)
2014-06-16 18:30 | 70471 | 13.34 | 8.16 | 0.269 | 0.275 | 0.544 | 0.037 | 0.02427 | 8.22 | 30.99 | 5.83 | Questionable pressure sensor data; Used pressure offset of 0.079 to recalculate 'Stream_m_Avg' -> the offset of 0.275 was measured at the new location of the probe, but we want depth at the original location , which is the metal pole in the stream (calculated 0.079 by subtracting 'Lvl_m_Avg' value at 9/8/12 13:15 from "Stream_m_Avg' at 9/8/12 13:00)
2014-06-16 18:45 | 70472 | 13.36 | 8.13 | 0.274 | 0.275 | 0.549 | 0.037 | 0.024238 | 8.19 | 31.06 | 5.841 | Questionable pressure sensor data; Used pressure offset of 0.079 to recalculate 'Stream_m_Avg' -> the offset of 0.275 was measured at the new location of the probe, but we want depth at the original location , which is the metal pole in the stream (calculated 0.079 by subtracting 'Lvl_m_Avg' value at 9/8/12 13:15 from "Stream_m_Avg' at 9/8/12 13:00)
2014-06-16 19:00 | 70473 | 13.18 | 8.1 | 0.291 | 0.275 | 0.566 | 0.037 | 0.024203 | 8.15 | 31.13 | 5.849 | Questionable pressure sensor data; Used pressure offset of 0.079 to recalculate 'Stream_m_Avg' -> the offset of 0.275 was measured at the new location of the probe, but we want depth at the original location , which is the metal pole in the stream (calculated 0.079 by subtracting 'Lvl_m_Avg' value at 9/8/12 13:15 from "Stream_m_Avg' at 9/8/12 13:00)
2014-06-16 19:15 | 70474 | 13.17 | 8.06 | 0.315 | 0.275 | 0.59 | 0.036 | 0.024162 | 8.11 | 31.1 | 5.856 | Questionable pressure sensor data; Used pressure offset of 0.079 to recalculate 'Stream_m_Avg' -> the offset of 0.275 was measured at the new location of the probe, but we want depth at the original location , which is the metal pole in the stream (calculated 0.079 by subtracting 'Lvl_m_Avg' value at 9/8/12 13:15 from "Stream_m_Avg' at 9/8/12 13:00)
2014-06-16 19:30 | 70475 | 13.06 | 8.02 | 0.329 | 0.275 | 0.604 | 0.036 | 0.024128 | 8.07 | 31.14 | 5.859 | Questionable pressure sensor data; Used pressure offset of 0.079 to recalculate 'Stream_m_Avg' -> the offset of 0.275 was measured at the new location of the probe, but we want depth at the original location , which is the metal pole in the stream (calculated 0.079 by subtracting 'Lvl_m_Avg' value at 9/8/12 13:15 from "Stream_m_Avg' at 9/8/12 13:00)
2014-06-16 19:45 | 70476 | 13.04 | 7.972 | 0.339 | 0.275 | 0.614 | 0.037 | 0.024105 | 8.02 | 31.2 | 5.87 | Questionable pressure sensor data; Used pressure offset of 0.079 to recalculate 'Stream_m_Avg' -> the offset of 0.275 was measured at the new location of the probe, but we want depth at the original location , which is the metal pole in the stream (calculated 0.079 by subtracting 'Lvl_m_Avg' value at 9/8/12 13:15 from "Stream_m_Avg' at 9/8/12 13:00)
2014-06-16 20:00 | 70477 | 13 | 7.929 | 0.344 | 0.275 | 0.619 | 0.037 | 0.024104 | 7.977 | 31.24 | 5.873 | Questionable pressure sensor data; Used pressure offset of 0.079 to recalculate 'Stream_m_Avg' -> the offset of 0.275 was measured at the new location of the probe, but we want depth at the original location , which is the metal pole in the stream (calculated 0.079 by subtracting 'Lvl_m_Avg' value at 9/8/12 13:15 from "Stream_m_Avg' at 9/8/12 13:00)
2014-06-16 20:15 | 70478 | 12.88 | 7.889 | 0.344 | 0.275 | 0.619 | 0.037 | 0.024111 | 7.932 | 31.14 | 5.877 | Questionable pressure sensor data; Used pressure offset of 0.079 to recalculate 'Stream_m_Avg' -> the offset of 0.275 was measured at the new location of the probe, but we want depth at the original location , which is the metal pole in the stream (calculated 0.079 by subtracting 'Lvl_m_Avg' value at 9/8/12 13:15 from "Stream_m_Avg' at 9/8/12 13:00)
2014-06-16 20:30 | 70479 | 12.77 | 7.848 | 0.346 | 0.275 | 0.621 | 0.037 | 0.02412 | 7.888 | 31.14 | 5.86 | Questionable pressure sensor data; Used pressure offset of 0.079 to recalculate 'Stream_m_Avg' -> the offset of 0.275 was measured at the new location of the probe, but we want depth at the original location , which is the metal pole in the stream (calculated 0.079 by subtracting 'Lvl_m_Avg' value at 9/8/12 13:15 from "Stream_m_Avg' at 9/8/12 13:00)
2014-06-16 20:45 | 70480 | 12.7 | 7.805 | 0.346 | 0.275 | 0.621 | 0.037 | 0.024106 | 7.846 | 31.24 | 5.864 | Questionable pressure sensor data; Used pressure offset of 0.079 to recalculate 'Stream_m_Avg' -> the offset of 0.275 was measured at the new location of the probe, but we want depth at the original location , which is the metal pole in the stream (calculated 0.079 by subtracting 'Lvl_m_Avg' value at 9/8/12 13:15 from "Stream_m_Avg' at 9/8/12 13:00)
2014-06-16 21:00 | 70481 | 12.67 | 7.761 | 0.346 | 0.275 | 0.621 | 0.037 | 0.024072 | 7.802 | 31.3 | 5.885 | Questionable pressure sensor data; Used pressure offset of 0.079 to recalculate 'Stream_m_Avg' -> the offset of 0.275 was measured at the new location of the probe, but we want depth at the original location , which is the metal pole in the stream (calculated 0.079 by subtracting 'Lvl_m_Avg' value at 9/8/12 13:15 from "Stream_m_Avg' at 9/8/12 13:00)
2014-06-16 21:15 | 70482 | 12.66 | 7.716 | 0.344 | 0.275 | 0.619 | 0.037 | 0.024048 | 7.758 | 31.27 | 5.89 | Questionable pressure sensor data; Used pressure offset of 0.079 to recalculate 'Stream_m_Avg' -> the offset of 0.275 was measured at the new location of the probe, but we want depth at the original location , which is the metal pole in the stream (calculated 0.079 by subtracting 'Lvl_m_Avg' value at 9/8/12 13:15 from "Stream_m_Avg' at 9/8/12 13:00)
2014-06-16 21:30 | 70483 | 12.64 | 7.67 | 0.345 | 0.275 | 0.62 | 0.037 | 0.02402 | 7.714 | 31.17 | 5.881 | Questionable pressure sensor data; Used pressure offset of 0.079 to recalculate 'Stream_m_Avg' -> the offset of 0.275 was measured at the new location of the probe, but we want depth at the original location , which is the metal pole in the stream (calculated 0.079 by subtracting 'Lvl_m_Avg' value at 9/8/12 13:15 from "Stream_m_Avg' at 9/8/12 13:00)
2014-06-16 21:45 | 70484 | 12.61 | 7.624 | 0.346 | 0.275 | 0.621 | 0.037 | 0.023979 | 7.669 | 31.34 | 5.88 | Questionable pressure sensor data; Used pressure offset of 0.079 to recalculate 'Stream_m_Avg' -> the offset of 0.275 was measured at the new location of the probe, but we want depth at the original location , which is the metal pole in the stream (calculated 0.079 by subtracting 'Lvl_m_Avg' value at 9/8/12 13:15 from "Stream_m_Avg' at 9/8/12 13:00)
2014-06-16 22:00 | 70485 | 12.61 | 7.578 | 0.349 | 0.275 | 0.624 | 0.037 | 0.023939 | 7.614 | 31.37 | 5.899 | Questionable pressure sensor data; Used pressure offset of 0.079 to recalculate 'Stream_m_Avg' -> the offset of 0.275 was measured at the new location of the probe, but we want depth at the original location , which is the metal pole in the stream (calculated 0.079 by subtracting 'Lvl_m_Avg' value at 9/8/12 13:15 from "Stream_m_Avg' at 9/8/12 13:00)
2014-06-16 22:15 | 70486 | 12.6 | 7.533 | 0.349 | 0.275 | 0.624 | 0.037 | 0.023893 | 7.574 | 31.34 | 5.902 | Questionable pressure sensor data; Used pressure offset of 0.079 to recalculate 'Stream_m_Avg' -> the offset of 0.275 was measured at the new location of the probe, but we want depth at the original location , which is the metal pole in the stream (calculated 0.079 by subtracting 'Lvl_m_Avg' value at 9/8/12 13:15 from "Stream_m_Avg' at 9/8/12 13:00)
2014-06-16 22:30 | 70487 | 12.58 | 7.489 | 0.346 | 0.275 | 0.621 | 0.037 | 0.023864 | 7.527 | 31.24 | 5.891 | Questionable pressure sensor data; Used pressure offset of 0.079 to recalculate 'Stream_m_Avg' -> the offset of 0.275 was measured at the new location of the probe, but we want depth at the original location , which is the metal pole in the stream (calculated 0.079 by subtracting 'Lvl_m_Avg' value at 9/8/12 13:15 from "Stream_m_Avg' at 9/8/12 13:00)
2014-06-16 22:45 | 70488 | 12.57 | 7.445 | 0.342 | 0.275 | 0.617 | 0.037 | 0.02385 | 7.489 | 31.41 | 5.899 | Questionable pressure sensor data; Used pressure offset of 0.079 to recalculate 'Stream_m_Avg' -> the offset of 0.275 was measured at the new location of the probe, but we want depth at the original location , which is the metal pole in the stream (calculated 0.079 by subtracting 'Lvl_m_Avg' value at 9/8/12 13:15 from "Stream_m_Avg' at 9/8/12 13:00)
2014-06-16 23:00 | 70489 | 12.56 | 7.402 | 0.339 | 0.275 | 0.614 | 0.037 | 0.023853 | 7.444 | 31.28 | 5.895 | Questionable pressure sensor data; Used pressure offset of 0.079 to recalculate 'Stream_m_Avg' -> the offset of 0.275 was measured at the new location of the probe, but we want depth at the original location , which is the metal pole in the stream (calculated 0.079 by subtracting 'Lvl_m_Avg' value at 9/8/12 13:15 from "Stream_m_Avg' at 9/8/12 13:00)
2014-06-16 23:15 | 70490 | 12.56 | 7.36 | 0.336 | 0.275 | 0.611 | 0.037 | 0.023864 | 7.403 | 31.07 | 5.868 | Questionable pressure sensor data; Used pressure offset of 0.079 to recalculate 'Stream_m_Avg' -> the offset of 0.275 was measured at the new location of the probe, but we want depth at the original location , which is the metal pole in the stream (calculated 0.079 by subtracting 'Lvl_m_Avg' value at 9/8/12 13:15 from "Stream_m_Avg' at 9/8/12 13:00)
2014-06-16 23:30 | 70491 | 12.55 | 7.314 | 0.334 | 0.275 | 0.609 | 0.037 | 0.023864 | 7.354 | 31.14 | 5.848 | Questionable pressure sensor data; Used pressure offset of 0.079 to recalculate 'Stream_m_Avg' -> the offset of 0.275 was measured at the new location of the probe, but we want depth at the original location , which is the metal pole in the stream (calculated 0.079 by subtracting 'Lvl_m_Avg' value at 9/8/12 13:15 from "Stream_m_Avg' at 9/8/12 13:00)
2014-06-16 23:45 | 70492 | 12.53 | 7.269 | 0.33 | 0.275 | 0.605 | 0.037 | 0.023858 | 7.305 | 31.28 | 5.879 | Questionable pressure sensor data; Used pressure offset of 0.079 to recalculate 'Stream_m_Avg' -> the offset of 0.275 was measured at the new location of the probe, but we want depth at the original location , which is the metal pole in the stream (calculated 0.079 by subtracting 'Lvl_m_Avg' value at 9/8/12 13:15 from "Stream_m_Avg' at 9/8/12 13:00)
2014-06-17 | 70493 | 12.53 | 7.225 | 0.327 | 0.275 | 0.602 | 0.037 | 0.023838 | 7.267 | 31.41 | 5.903 | Questionable pressure sensor data; Used pressure offset of 0.079 to recalculate 'Stream_m_Avg' -> the offset of 0.275 was measured at the new location of the probe, but we want depth at the original location , which is the metal pole in the stream (calculated 0.079 by subtracting 'Lvl_m_Avg' value at 9/8/12 13:15 from "Stream_m_Avg' at 9/8/12 13:00)
2014-06-17 00:15 | 70494 | 12.52 | 7.183 | 0.325 | 0.275 | 0.6 | 0.037 | 0.023837 | 7.222 | 31.41 | 5.912 | Questionable pressure sensor data; Used pressure offset of 0.079 to recalculate 'Stream_m_Avg' -> the offset of 0.275 was measured at the new location of the probe, but we want depth at the original location , which is the metal pole in the stream (calculated 0.079 by subtracting 'Lvl_m_Avg' value at 9/8/12 13:15 from "Stream_m_Avg' at 9/8/12 13:00)
2014-06-17 00:30 | 70495 | 12.34 | 7.141 | 0.322 | 0.275 | 0.597 | 0.037 | 0.023835 | 7.175 | 31.45 | 5.914 | Questionable pressure sensor data; Used pressure offset of 0.079 to recalculate 'Stream_m_Avg' -> the offset of 0.275 was measured at the new location of the probe, but we want depth at the original location , which is the metal pole in the stream (calculated 0.079 by subtracting 'Lvl_m_Avg' value at 9/8/12 13:15 from "Stream_m_Avg' at 9/8/12 13:00)
2014-06-17 00:45 | 70496 | 12.51 | 7.102 | 0.319 | 0.275 | 0.594 | 0.037 | 0.023835 | 7.133 | 31.51 | 5.926 | Questionable pressure sensor data; Used pressure offset of 0.079 to recalculate 'Stream_m_Avg' -> the offset of 0.275 was measured at the new location of the probe, but we want depth at the original location , which is the metal pole in the stream (calculated 0.079 by subtracting 'Lvl_m_Avg' value at 9/8/12 13:15 from "Stream_m_Avg' at 9/8/12 13:00)
2014-06-17 01:00 | 70497 | 12.5 | 7.066 | 0.316 | 0.275 | 0.591 | 0.037 | 0.023843 | 7.104 | 31.48 | 5.926 | Questionable pressure sensor data; Used pressure offset of 0.079 to recalculate 'Stream_m_Avg' -> the offset of 0.275 was measured at the new location of the probe, but we want depth at the original location , which is the metal pole in the stream (calculated 0.079 by subtracting 'Lvl_m_Avg' value at 9/8/12 13:15 from "Stream_m_Avg' at 9/8/12 13:00)
2014-06-17 01:15 | 70498 | 12.48 | 7.031 | 0.313 | 0.275 | 0.588 | 0.037 | 0.023834 | 7.071 | 31.45 | 5.919 | Questionable pressure sensor data; Used pressure offset of 0.079 to recalculate 'Stream_m_Avg' -> the offset of 0.275 was measured at the new location of the probe, but we want depth at the original location , which is the metal pole in the stream (calculated 0.079 by subtracting 'Lvl_m_Avg' value at 9/8/12 13:15 from "Stream_m_Avg' at 9/8/12 13:00)
2014-06-17 01:30 | 70499 | 12.48 | 6.997 | 0.311 | 0.275 | 0.586 | 0.037 | 0.023792 | 7.036 | 31.42 | 5.917 | Questionable pressure sensor data; Used pressure offset of 0.079 to recalculate 'Stream_m_Avg' -> the offset of 0.275 was measured at the new location of the probe, but we want depth at the original location , which is the metal pole in the stream (calculated 0.079 by subtracting 'Lvl_m_Avg' value at 9/8/12 13:15 from "Stream_m_Avg' at 9/8/12 13:00)
2014-06-17 01:45 | 70500 | 12.47 | 6.966 | 0.308 | 0.275 | 0.583 | 0.037 | 0.023727 | 7.005 | 31.45 | 5.914 | Questionable pressure sensor data; Used pressure offset of 0.079 to recalculate 'Stream_m_Avg' -> the offset of 0.275 was measured at the new location of the probe, but we want depth at the original location , which is the metal pole in the stream (calculated 0.079 by subtracting 'Lvl_m_Avg' value at 9/8/12 13:15 from "Stream_m_Avg' at 9/8/12 13:00)
2014-06-17 02:00 | 70501 | 12.47 | 6.937 | 0.307 | 0.275 | 0.582 | 0.037 | 0.023656 | 6.977 | 31.42 | 5.913 | Questionable pressure sensor data; Used pressure offset of 0.079 to recalculate 'Stream_m_Avg' -> the offset of 0.275 was measured at the new location of the probe, but we want depth at the original location , which is the metal pole in the stream (calculated 0.079 by subtracting 'Lvl_m_Avg' value at 9/8/12 13:15 from "Stream_m_Avg' at 9/8/12 13:00)
2014-06-17 02:15 | 70502 | 12.47 | 6.909 | 0.304 | 0.275 | 0.579 | 0.037 | 0.02361 | 6.949 | 31.48 | 5.921 | Questionable pressure sensor data; Used pressure offset of 0.079 to recalculate 'Stream_m_Avg' -> the offset of 0.275 was measured at the new location of the probe, but we want depth at the original location , which is the metal pole in the stream (calculated 0.079 by subtracting 'Lvl_m_Avg' value at 9/8/12 13:15 from "Stream_m_Avg' at 9/8/12 13:00)
2014-06-17 02:30 | 70503 | 12.46 | 6.884 | 0.302 | 0.275 | 0.577 | 0.037 | 0.023587 | 6.924 | 31.55 | 5.931 | Questionable pressure sensor data; Used pressure offset of 0.079 to recalculate 'Stream_m_Avg' -> the offset of 0.275 was measured at the new location of the probe, but we want depth at the original location , which is the metal pole in the stream (calculated 0.079 by subtracting 'Lvl_m_Avg' value at 9/8/12 13:15 from "Stream_m_Avg' at 9/8/12 13:00)
2014-06-17 02:45 | 70504 | 12.46 | 6.861 | 0.3 | 0.275 | 0.575 | 0.037 | 0.023568 | 6.902 | 31.55 | 5.933 | Questionable pressure sensor data; Used pressure offset of 0.079 to recalculate 'Stream_m_Avg' -> the offset of 0.275 was measured at the new location of the probe, but we want depth at the original location , which is the metal pole in the stream (calculated 0.079 by subtracting 'Lvl_m_Avg' value at 9/8/12 13:15 from "Stream_m_Avg' at 9/8/12 13:00)
2014-06-17 03:00 | 70505 | 12.46 | 6.838 | 0.298 | 0.275 | 0.573 | 0.037 | 0.023555 | 6.88 | 31.55 | 5.937 | Questionable pressure sensor data; Used pressure offset of 0.079 to recalculate 'Stream_m_Avg' -> the offset of 0.275 was measured at the new location of the probe, but we want depth at the original location , which is the metal pole in the stream (calculated 0.079 by subtracting 'Lvl_m_Avg' value at 9/8/12 13:15 from "Stream_m_Avg' at 9/8/12 13:00)
2014-06-17 03:15 | 70506 | 12.45 | 6.817 | 0.295 | 0.275 | 0.57 | 0.037 | 0.02355 | 6.863 | 31.48 | 5.932 | Questionable pressure sensor data; Used pressure offset of 0.079 to recalculate 'Stream_m_Avg' -> the offset of 0.275 was measured at the new location of the probe, but we want depth at the original location , which is the metal pole in the stream (calculated 0.079 by subtracting 'Lvl_m_Avg' value at 9/8/12 13:15 from "Stream_m_Avg' at 9/8/12 13:00)
2014-06-17 03:30 | 70507 | 12.45 | 6.795 | 0.292 | 0.275 | 0.567 | 0.037 | 0.023556 | 6.841 | 31.48 | 5.925 | Questionable pressure sensor data; Used pressure offset of 0.079 to recalculate 'Stream_m_Avg' -> the offset of 0.275 was measured at the new location of the probe, but we want depth at the original location , which is the metal pole in the stream (calculated 0.079 by subtracting 'Lvl_m_Avg' value at 9/8/12 13:15 from "Stream_m_Avg' at 9/8/12 13:00)
2014-06-17 03:45 | 70508 | 12.45 | 6.775 | 0.289 | 0.275 | 0.564 | 0.037 | 0.023562 | 6.821 | 31.52 | 5.932 | Questionable pressure sensor data; Used pressure offset of 0.079 to recalculate 'Stream_m_Avg' -> the offset of 0.275 was measured at the new location of the probe, but we want depth at the original location , which is the metal pole in the stream (calculated 0.079 by subtracting 'Lvl_m_Avg' value at 9/8/12 13:15 from "Stream_m_Avg' at 9/8/12 13:00)
2014-06-17 04:00 | 70509 | 12.45 | 6.756 | 0.288 | 0.275 | 0.563 | 0.037 | 0.023576 | 6.804 | 31.48 | 5.936 | Questionable pressure sensor data; Used pressure offset of 0.079 to recalculate 'Stream_m_Avg' -> the offset of 0.275 was measured at the new location of the probe, but we want depth at the original location , which is the metal pole in the stream (calculated 0.079 by subtracting 'Lvl_m_Avg' value at 9/8/12 13:15 from "Stream_m_Avg' at 9/8/12 13:00)
2014-06-17 04:15 | 70510 | 12.45 | 6.739 | 0.287 | 0.275 | 0.562 | 0.037 | 0.023569 | 6.788 | 31.48 | 5.933 | Questionable pressure sensor data; Used pressure offset of 0.079 to recalculate 'Stream_m_Avg' -> the offset of 0.275 was measured at the new location of the probe, but we want depth at the original location , which is the metal pole in the stream (calculated 0.079 by subtracting 'Lvl_m_Avg' value at 9/8/12 13:15 from "Stream_m_Avg' at 9/8/12 13:00)
2014-06-17 04:30 | 70511 | 12.44 | 6.722 | 0.286 | 0.275 | 0.561 | 0.037 | 0.023565 | 6.769 | 31.42 | 5.913 | Questionable pressure sensor data; Used pressure offset of 0.079 to recalculate 'Stream_m_Avg' -> the offset of 0.275 was measured at the new location of the probe, but we want depth at the original location , which is the metal pole in the stream (calculated 0.079 by subtracting 'Lvl_m_Avg' value at 9/8/12 13:15 from "Stream_m_Avg' at 9/8/12 13:00)
2014-06-17 04:45 | 70512 | 12.44 | 6.704 | 0.284 | 0.275 | 0.559 | 0.037 | 0.023565 | 6.751 | 31.52 | 5.922 | Questionable pressure sensor data; Used pressure offset of 0.079 to recalculate 'Stream_m_Avg' -> the offset of 0.275 was measured at the new location of the probe, but we want depth at the original location , which is the metal pole in the stream (calculated 0.079 by subtracting 'Lvl_m_Avg' value at 9/8/12 13:15 from "Stream_m_Avg' at 9/8/12 13:00)
2014-06-17 05:00 | 70513 | 12.44 | 6.684 | 0.284 | 0.275 | 0.559 | 0.037 | 0.023563 | 6.731 | 31.55 | 5.937 | Questionable pressure sensor data; Used pressure offset of 0.079 to recalculate 'Stream_m_Avg' -> the offset of 0.275 was measured at the new location of the probe, but we want depth at the original location , which is the metal pole in the stream (calculated 0.079 by subtracting 'Lvl_m_Avg' value at 9/8/12 13:15 from "Stream_m_Avg' at 9/8/12 13:00)
2014-06-17 05:15 | 70514 | 12.43 | 6.664 | 0.284 | 0.275 | 0.559 | 0.037 | 0.023557 | 6.713 | 31.42 | 5.921 | Questionable pressure sensor data; Used pressure offset of 0.079 to recalculate 'Stream_m_Avg' -> the offset of 0.275 was measured at the new location of the probe, but we want depth at the original location , which is the metal pole in the stream (calculated 0.079 by subtracting 'Lvl_m_Avg' value at 9/8/12 13:15 from "Stream_m_Avg' at 9/8/12 13:00)
2014-06-17 05:30 | 70515 | 12.46 | 6.646 | 0.283 | 0.275 | 0.558 | 0.037 | 0.02356 | 6.693 | 31.45 | 5.916 | Questionable pressure sensor data; Used pressure offset of 0.079 to recalculate 'Stream_m_Avg' -> the offset of 0.275 was measured at the new location of the probe, but we want depth at the original location , which is the metal pole in the stream (calculated 0.079 by subtracting 'Lvl_m_Avg' value at 9/8/12 13:15 from "Stream_m_Avg' at 9/8/12 13:00)
2014-06-17 05:45 | 70516 | 12.51 | 6.628 | 0.279 | 0.275 | 0.554 | 0.037 | 0.023565 | 6.684 | 31.35 | 5.909 | Questionable pressure sensor data; Used pressure offset of 0.079 to recalculate 'Stream_m_Avg' -> the offset of 0.275 was measured at the new location of the probe, but we want depth at the original location , which is the metal pole in the stream (calculated 0.079 by subtracting 'Lvl_m_Avg' value at 9/8/12 13:15 from "Stream_m_Avg' at 9/8/12 13:00)
2014-06-17 06:00 | 70517 | 12.52 | 6.611 | 0.277 | 0.275 | 0.552 | 0.037 | 0.023565 | 6.663 | 31.31 | 5.904 | Questionable pressure sensor data; Used pressure offset of 0.079 to recalculate 'Stream_m_Avg' -> the offset of 0.275 was measured at the new location of the probe, but we want depth at the original location , which is the metal pole in the stream (calculated 0.079 by subtracting 'Lvl_m_Avg' value at 9/8/12 13:15 from "Stream_m_Avg' at 9/8/12 13:00)
2014-06-17 06:15 | 70518 | 12.52 | 6.595 | 0.273 | 0.275 | 0.548 | 0.037 | 0.023564 | 6.647 | 31.28 | 5.896 | Questionable pressure sensor data; Used pressure offset of 0.079 to recalculate 'Stream_m_Avg' -> the offset of 0.275 was measured at the new location of the probe, but we want depth at the original location , which is the metal pole in the stream (calculated 0.079 by subtracting 'Lvl_m_Avg' value at 9/8/12 13:15 from "Stream_m_Avg' at 9/8/12 13:00)
2014-06-17 06:30 | 70519 | 12.61 | 6.578 | 0.27 | 0.275 | 0.545 | 0.037 | 0.023565 | 6.632 | 31.32 | 5.888 | Questionable pressure sensor data; Used pressure offset of 0.079 to recalculate 'Stream_m_Avg' -> the offset of 0.275 was measured at the new location of the probe, but we want depth at the original location , which is the metal pole in the stream (calculated 0.079 by subtracting 'Lvl_m_Avg' value at 9/8/12 13:15 from "Stream_m_Avg' at 9/8/12 13:00)
2014-06-17 06:45 | 70520 | 12.8 | 6.563 | 0.265 | 0.275 | 0.54 | 0.037 | 0.023571 | 6.611 | 31.18 | 5.877 | Questionable pressure sensor data; Used pressure offset of 0.079 to recalculate 'Stream_m_Avg' -> the offset of 0.275 was measured at the new location of the probe, but we want depth at the original location , which is the metal pole in the stream (calculated 0.079 by subtracting 'Lvl_m_Avg' value at 9/8/12 13:15 from "Stream_m_Avg' at 9/8/12 13:00)
2014-06-17 07:00 | 70521 | 13.17 | 6.55 | 0.259 | 0.275 | 0.534 | 0.037 | 0.023574 | 6.598 | 31.42 | 5.886 | Questionable pressure sensor data; Used pressure offset of 0.079 to recalculate 'Stream_m_Avg' -> the offset of 0.275 was measured at the new location of the probe, but we want depth at the original location , which is the metal pole in the stream (calculated 0.079 by subtracting 'Lvl_m_Avg' value at 9/8/12 13:15 from "Stream_m_Avg' at 9/8/12 13:00)
2014-06-17 07:15 | 70522 | 13.46 | 6.541 | 0.253 | 0.275 | 0.528 | 0.037 | 0.023573 | 6.594 | 31.35 | 5.907 | Questionable pressure sensor data; Used pressure offset of 0.079 to recalculate 'Stream_m_Avg' -> the offset of 0.275 was measured at the new location of the probe, but we want depth at the original location , which is the metal pole in the stream (calculated 0.079 by subtracting 'Lvl_m_Avg' value at 9/8/12 13:15 from "Stream_m_Avg' at 9/8/12 13:00)
2014-06-17 07:30 | 70523 | 13.47 | 6.535 | 0.25 | 0.275 | 0.525 | 0.037 | 0.023576 | 6.589 | 31.28 | 5.895 | Questionable pressure sensor data; Used pressure offset of 0.079 to recalculate 'Stream_m_Avg' -> the offset of 0.275 was measured at the new location of the probe, but we want depth at the original location , which is the metal pole in the stream (calculated 0.079 by subtracting 'Lvl_m_Avg' value at 9/8/12 13:15 from "Stream_m_Avg' at 9/8/12 13:00)
2014-06-17 07:45 | 70524 | 13.44 | 6.53 | 0.246 | 0.275 | 0.521 | 0.037 | 0.023579 | 6.59 | 31.34 | 5.897 | Questionable pressure sensor data; Used pressure offset of 0.079 to recalculate 'Stream_m_Avg' -> the offset of 0.275 was measured at the new location of the probe, but we want depth at the original location , which is the metal pole in the stream (calculated 0.079 by subtracting 'Lvl_m_Avg' value at 9/8/12 13:15 from "Stream_m_Avg' at 9/8/12 13:00)
2014-06-17 08:00 | 70525 | 13.44 | 6.525 | 0.239 | 0.275 | 0.514 | 0.037 | 0.023586 | 6.584 | 30.97 | 5.841 | Questionable pressure sensor data; Used pressure offset of 0.079 to recalculate 'Stream_m_Avg' -> the offset of 0.275 was measured at the new location of the probe, but we want depth at the original location , which is the metal pole in the stream (calculated 0.079 by subtracting 'Lvl_m_Avg' value at 9/8/12 13:15 from "Stream_m_Avg' at 9/8/12 13:00)
2014-06-17 08:15 | 70526 | 13.43 | 6.523 | 0.234 | 0.275 | 0.509 | 0.037 | 0.023566 | 6.582 | 31.07 | 5.838 | Questionable pressure sensor data; Used pressure offset of 0.079 to recalculate 'Stream_m_Avg' -> the offset of 0.275 was measured at the new location of the probe, but we want depth at the original location , which is the metal pole in the stream (calculated 0.079 by subtracting 'Lvl_m_Avg' value at 9/8/12 13:15 from "Stream_m_Avg' at 9/8/12 13:00)
2014-06-17 08:30 | 70527 | 13.42 | 6.526 | 0.228 | 0.275 | 0.503 | 0.037 | 0.023549 | 6.594 | 31.07 | 5.85 | Questionable pressure sensor data; Used pressure offset of 0.079 to recalculate 'Stream_m_Avg' -> the offset of 0.275 was measured at the new location of the probe, but we want depth at the original location , which is the metal pole in the stream (calculated 0.079 by subtracting 'Lvl_m_Avg' value at 9/8/12 13:15 from "Stream_m_Avg' at 9/8/12 13:00)
2014-06-17 08:45 | 70528 | 13.42 | 6.535 | 0.222 | 0.275 | 0.497 | 0.037 | 0.023565 | 6.607 | 31.03 | 5.858 | Questionable pressure sensor data; Used pressure offset of 0.079 to recalculate 'Stream_m_Avg' -> the offset of 0.275 was measured at the new location of the probe, but we want depth at the original location , which is the metal pole in the stream (calculated 0.079 by subtracting 'Lvl_m_Avg' value at 9/8/12 13:15 from "Stream_m_Avg' at 9/8/12 13:00)
2014-06-17 09:00 | 70529 | 13.41 | 6.551 | 0.22 | 0.275 | 0.495 | 0.037 | 0.023575 | 6.625 | 30.46 | 5.779 | Questionable pressure sensor data; Used pressure offset of 0.079 to recalculate 'Stream_m_Avg' -> the offset of 0.275 was measured at the new location of the probe, but we want depth at the original location , which is the metal pole in the stream (calculated 0.079 by subtracting 'Lvl_m_Avg' value at 9/8/12 13:15 from "Stream_m_Avg' at 9/8/12 13:00)
2014-06-17 09:15 | 70530 | 13.41 | 6.569 | 0.214 | 0.275 | 0.489 | 0.037 | 0.023597 | 6.649 | 30.09 | 5.735 | Questionable pressure sensor data; Used pressure offset of 0.079 to recalculate 'Stream_m_Avg' -> the offset of 0.275 was measured at the new location of the probe, but we want depth at the original location , which is the metal pole in the stream (calculated 0.079 by subtracting 'Lvl_m_Avg' value at 9/8/12 13:15 from "Stream_m_Avg' at 9/8/12 13:00)
2014-06-17 09:30 | 70531 | 13.39 | 6.595 | 0.202 | 0.275 | 0.477 | 0.037 | 0.023623 | 6.678 | 29.95 | 5.664 | Questionable pressure sensor data; Used pressure offset of 0.079 to recalculate 'Stream_m_Avg' -> the offset of 0.275 was measured at the new location of the probe, but we want depth at the original location , which is the metal pole in the stream (calculated 0.079 by subtracting 'Lvl_m_Avg' value at 9/8/12 13:15 from "Stream_m_Avg' at 9/8/12 13:00)
2014-06-17 09:45 | 70532 | 13.39 | 6.638 | 0.192 | 0.275 | 0.467 | 0.037 | 0.023671 | 6.727 | 30.33 | 5.635 | Questionable pressure sensor data; Used pressure offset of 0.079 to recalculate 'Stream_m_Avg' -> the offset of 0.275 was measured at the new location of the probe, but we want depth at the original location , which is the metal pole in the stream (calculated 0.079 by subtracting 'Lvl_m_Avg' value at 9/8/12 13:15 from "Stream_m_Avg' at 9/8/12 13:00)
2014-06-17 10:00 | 70533 | 13.37 | 6.693 | 0.187 | 0.275 | 0.462 | 0.037 | 0.023729 | 6.791 | 30.06 | 5.699 | Questionable pressure sensor data; Used pressure offset of 0.079 to recalculate 'Stream_m_Avg' -> the offset of 0.275 was measured at the new location of the probe, but we want depth at the original location , which is the metal pole in the stream (calculated 0.079 by subtracting 'Lvl_m_Avg' value at 9/8/12 13:15 from "Stream_m_Avg' at 9/8/12 13:00)
2014-06-17 10:15 | 70534 | 13.36 | 6.75 | 0.183 | 0.275 | 0.458 | 0.037 | 0.023796 | 6.849 | 29.72 | 5.623 | Questionable pressure sensor data; Used pressure offset of 0.079 to recalculate 'Stream_m_Avg' -> the offset of 0.275 was measured at the new location of the probe, but we want depth at the original location , which is the metal pole in the stream (calculated 0.079 by subtracting 'Lvl_m_Avg' value at 9/8/12 13:15 from "Stream_m_Avg' at 9/8/12 13:00)
2014-06-17 10:30 | 70535 | 13.35 | 6.809 | 0.175 | 0.275 | 0.45 | 0.037 | 0.023862 | 6.915 | 30.02 | 5.62 | Questionable pressure sensor data; Used pressure offset of 0.079 to recalculate 'Stream_m_Avg' -> the offset of 0.275 was measured at the new location of the probe, but we want depth at the original location , which is the metal pole in the stream (calculated 0.079 by subtracting 'Lvl_m_Avg' value at 9/8/12 13:15 from "Stream_m_Avg' at 9/8/12 13:00)
2014-06-17 10:45 | 70536 | 13.34 | 6.874 | 0.167 | 0.275 | 0.442 | 0.037 | 0.023934 | 6.99 | 30.32 | 5.654 | Questionable pressure sensor data; Used pressure offset of 0.079 to recalculate 'Stream_m_Avg' -> the offset of 0.275 was measured at the new location of the probe, but we want depth at the original location , which is the metal pole in the stream (calculated 0.079 by subtracting 'Lvl_m_Avg' value at 9/8/12 13:15 from "Stream_m_Avg' at 9/8/12 13:00)
2014-06-17 11:00 | 70537 | 13.32 | 6.95 | 0.163 | 0.275 | 0.438 | 0.037 | 0.024022 | 7.092 | 30.59 | 5.746 | Questionable pressure sensor data; Used pressure offset of 0.079 to recalculate 'Stream_m_Avg' -> the offset of 0.275 was measured at the new location of the probe, but we want depth at the original location , which is the metal pole in the stream (calculated 0.079 by subtracting 'Lvl_m_Avg' value at 9/8/12 13:15 from "Stream_m_Avg' at 9/8/12 13:00)
2014-06-17 11:15 | 70538 | 13.32 | 7.038 | 0.15 | 0.275 | 0.425 | 0.037 | 0.024117 | 7.206 | 30.52 | 5.754 | Questionable pressure sensor data; Used pressure offset of 0.079 to recalculate 'Stream_m_Avg' -> the offset of 0.275 was measured at the new location of the probe, but we want depth at the original location , which is the metal pole in the stream (calculated 0.079 by subtracting 'Lvl_m_Avg' value at 9/8/12 13:15 from "Stream_m_Avg' at 9/8/12 13:00)
2014-06-17 11:30 | 70539 | 13.31 | 7.14 | 0.143 | 0.275 | 0.418 | 0.037 | 0.024199 | 7.317 | 30.18 | 5.73 | Questionable pressure sensor data; Used pressure offset of 0.079 to recalculate 'Stream_m_Avg' -> the offset of 0.275 was measured at the new location of the probe, but we want depth at the original location , which is the metal pole in the stream (calculated 0.079 by subtracting 'Lvl_m_Avg' value at 9/8/12 13:15 from "Stream_m_Avg' at 9/8/12 13:00)
2014-06-17 11:45 | 70540 | 13.29 | 7.22 | 0.144 | 0.275 | 0.419 | 0.037 | 0.024247 | 7.379 | 30.25 | 5.684 | Questionable pressure sensor data; Used pressure offset of 0.079 to recalculate 'Stream_m_Avg' -> the offset of 0.275 was measured at the new location of the probe, but we want depth at the original location , which is the metal pole in the stream (calculated 0.079 by subtracting 'Lvl_m_Avg' value at 9/8/12 13:15 from "Stream_m_Avg' at 9/8/12 13:00)
2014-06-17 12:00 | 70541 | 13.28 | 7.284 | 0.144 | 0.275 | 0.419 | 0.037 | 0.02431 | 7.443 | 30.15 | 5.675 | Questionable pressure sensor data; Used pressure offset of 0.079 to recalculate 'Stream_m_Avg' -> the offset of 0.275 was measured at the new location of the probe, but we want depth at the original location , which is the metal pole in the stream (calculated 0.079 by subtracting 'Lvl_m_Avg' value at 9/8/12 13:15 from "Stream_m_Avg' at 9/8/12 13:00)
2014-06-17 12:15 | 70542 | 13.27 | 7.358 | 0.145 | 0.275 | 0.42 | 0.037 | 0.024397 | 7.532 | 30.28 | 5.7 | Questionable pressure sensor data; Used pressure offset of 0.079 to recalculate 'Stream_m_Avg' -> the offset of 0.275 was measured at the new location of the probe, but we want depth at the original location , which is the metal pole in the stream (calculated 0.079 by subtracting 'Lvl_m_Avg' value at 9/8/12 13:15 from "Stream_m_Avg' at 9/8/12 13:00)
2014-06-17 12:30 | 70543 | 13.25 | 7.452 | 0.139 | 0.275 | 0.414 | 0.038 | 0.024519 | 7.65 | 29.3 | 5.636 | Questionable pressure sensor data; Used pressure offset of 0.079 to recalculate 'Stream_m_Avg' -> the offset of 0.275 was measured at the new location of the probe, but we want depth at the original location , which is the metal pole in the stream (calculated 0.079 by subtracting 'Lvl_m_Avg' value at 9/8/12 13:15 from "Stream_m_Avg' at 9/8/12 13:00)
2014-06-17 12:45 | 70544 | 13.25 | 7.575 | 0.138 | 0.275 | 0.413 | 0.038 | 0.024654 | 7.787 | 28.96 | 5.484 | Questionable pressure sensor data; Used pressure offset of 0.079 to recalculate 'Stream_m_Avg' -> the offset of 0.275 was measured at the new location of the probe, but we want depth at the original location , which is the metal pole in the stream (calculated 0.079 by subtracting 'Lvl_m_Avg' value at 9/8/12 13:15 from "Stream_m_Avg' at 9/8/12 13:00)
2014-06-17 13:00 | 70545 | 13.24 | 7.698 | 0.14 | 0.275 | 0.415 | 0.038 | 0.024777 | 7.907 | 29.64 | 5.508 | Questionable pressure sensor data; Used pressure offset of 0.079 to recalculate 'Stream_m_Avg' -> the offset of 0.275 was measured at the new location of the probe, but we want depth at the original location , which is the metal pole in the stream (calculated 0.079 by subtracting 'Lvl_m_Avg' value at 9/8/12 13:15 from "Stream_m_Avg' at 9/8/12 13:00)
2014-06-17 13:15 | 70546 | 13.24 | 7.794 | 0.132 | 0.275 | 0.407 | 0.038 | 0.024865 | 7.983 | 29.2 | 5.536 | Questionable pressure sensor data; Used pressure offset of 0.079 to recalculate 'Stream_m_Avg' -> the offset of 0.275 was measured at the new location of the probe, but we want depth at the original location , which is the metal pole in the stream (calculated 0.079 by subtracting 'Lvl_m_Avg' value at 9/8/12 13:15 from "Stream_m_Avg' at 9/8/12 13:00)
2014-06-17 13:30 | 70547 | 13.23 | 7.877 | 0.157 | 0.275 | 0.432 | 0.038 | 0.024948 | 8.06 | 29.94 | 5.526 | Questionable pressure sensor data; Used pressure offset of 0.079 to recalculate 'Stream_m_Avg' -> the offset of 0.275 was measured at the new location of the probe, but we want depth at the original location , which is the metal pole in the stream (calculated 0.079 by subtracting 'Lvl_m_Avg' value at 9/8/12 13:15 from "Stream_m_Avg' at 9/8/12 13:00)
2014-06-17 13:45 | 70548 | 13.25 | 7.926 | 0.197 | 0.275 | 0.472 | 0.038 | 0.024985 | 8.08 | 30.35 | 5.673 | Questionable pressure sensor data; Used pressure offset of 0.079 to recalculate 'Stream_m_Avg' -> the offset of 0.275 was measured at the new location of the probe, but we want depth at the original location , which is the metal pole in the stream (calculated 0.079 by subtracting 'Lvl_m_Avg' value at 9/8/12 13:15 from "Stream_m_Avg' at 9/8/12 13:00)
2014-06-17 14:00 | 70549 | 13.26 | 7.932 | 0.196 | 0.275 | 0.471 | 0.038 | 0.024982 | 8.04 | 30.72 | 5.748 | Questionable pressure sensor data; Used pressure offset of 0.079 to recalculate 'Stream_m_Avg' -> the offset of 0.275 was measured at the new location of the probe, but we want depth at the original location , which is the metal pole in the stream (calculated 0.079 by subtracting 'Lvl_m_Avg' value at 9/8/12 13:15 from "Stream_m_Avg' at 9/8/12 13:00)
2014-06-17 14:15 | 70550 | 13.25 | 7.931 | 0.164 | 0.275 | 0.439 | 0.038 | 0.025001 | 8.05 | 30.79 | 5.801 | Questionable pressure sensor data; Used pressure offset of 0.079 to recalculate 'Stream_m_Avg' -> the offset of 0.275 was measured at the new location of the probe, but we want depth at the original location , which is the metal pole in the stream (calculated 0.079 by subtracting 'Lvl_m_Avg' value at 9/8/12 13:15 from "Stream_m_Avg' at 9/8/12 13:00)
2014-06-17 14:30 | 70551 | 13.22 | 7.968 | 0.129 | 0.275 | 0.404 | 0.038 | 0.025074 | 8.11 | 30.62 | 5.779 | Questionable pressure sensor data; Used pressure offset of 0.079 to recalculate 'Stream_m_Avg' -> the offset of 0.275 was measured at the new location of the probe, but we want depth at the original location , which is the metal pole in the stream (calculated 0.079 by subtracting 'Lvl_m_Avg' value at 9/8/12 13:15 from "Stream_m_Avg' at 9/8/12 13:00)
2014-06-17 14:45 | 70552 | 13.19 | 8.01 | 0.111 | 0.275 | 0.386 | 0.038 | 0.025122 | 8.14 | 30.65 | 5.767 | Questionable pressure sensor data; Used pressure offset of 0.079 to recalculate 'Stream_m_Avg' -> the offset of 0.275 was measured at the new location of the probe, but we want depth at the original location , which is the metal pole in the stream (calculated 0.079 by subtracting 'Lvl_m_Avg' value at 9/8/12 13:15 from "Stream_m_Avg' at 9/8/12 13:00)
2014-06-17 15:00 | 70553 | 13.18 | 8.02 | 0.1 | 0.275 | 0.375 | 0.038 | 0.025148 | 8.15 | 30.58 | 5.765 | Questionable pressure sensor data; Used pressure offset of 0.079 to recalculate 'Stream_m_Avg' -> the offset of 0.275 was measured at the new location of the probe, but we want depth at the original location , which is the metal pole in the stream (calculated 0.079 by subtracting 'Lvl_m_Avg' value at 9/8/12 13:15 from "Stream_m_Avg' at 9/8/12 13:00)
2014-06-17 15:15 | 70554 | 13.16 | 8.03 | 0.094 | 0.275 | 0.369 | 0.038 | 0.025184 | 8.15 | 30.78 | 5.779 | Questionable pressure sensor data; Used pressure offset of 0.079 to recalculate 'Stream_m_Avg' -> the offset of 0.275 was measured at the new location of the probe, but we want depth at the original location , which is the metal pole in the stream (calculated 0.079 by subtracting 'Lvl_m_Avg' value at 9/8/12 13:15 from "Stream_m_Avg' at 9/8/12 13:00)
2014-06-17 15:30 | 70555 | 13.15 | 8.04 | 0.1 | 0.275 | 0.375 | 0.038 | 0.025223 | 8.15 | 30.78 | 5.8 | Questionable pressure sensor data; Used pressure offset of 0.079 to recalculate 'Stream_m_Avg' -> the offset of 0.275 was measured at the new location of the probe, but we want depth at the original location , which is the metal pole in the stream (calculated 0.079 by subtracting 'Lvl_m_Avg' value at 9/8/12 13:15 from "Stream_m_Avg' at 9/8/12 13:00)
2014-06-17 15:45 | 70556 | 13.15 | 8.03 | 0.115 | 0.275 | 0.39 | 0.038 | 0.025253 | 8.14 | 30.64 | 5.783 | Questionable pressure sensor data; Used pressure offset of 0.079 to recalculate 'Stream_m_Avg' -> the offset of 0.275 was measured at the new location of the probe, but we want depth at the original location , which is the metal pole in the stream (calculated 0.079 by subtracting 'Lvl_m_Avg' value at 9/8/12 13:15 from "Stream_m_Avg' at 9/8/12 13:00)
2014-06-17 16:00 | 70557 | 13.13 | 8.01 | 0.115 | 0.275 | 0.39 | 0.038 | 0.025219 | 8.11 | 30.47 | 5.756 | Questionable pressure sensor data; Used pressure offset of 0.079 to recalculate 'Stream_m_Avg' -> the offset of 0.275 was measured at the new location of the probe, but we want depth at the original location , which is the metal pole in the stream (calculated 0.079 by subtracting 'Lvl_m_Avg' value at 9/8/12 13:15 from "Stream_m_Avg' at 9/8/12 13:00)
2014-06-17 16:15 | 70558 | 13.14 | 7.993 | 0.129 | 0.275 | 0.404 | 0.038 | 0.025188 | 8.08 | 30.61 | 5.756 | Questionable pressure sensor data; Used pressure offset of 0.079 to recalculate 'Stream_m_Avg' -> the offset of 0.275 was measured at the new location of the probe, but we want depth at the original location , which is the metal pole in the stream (calculated 0.079 by subtracting 'Lvl_m_Avg' value at 9/8/12 13:15 from "Stream_m_Avg' at 9/8/12 13:00)
2014-06-17 16:30 | 70559 | 13.16 | 7.978 | 0.171 | 0.275 | 0.446 | 0.038 | 0.025156 | 8.06 | 30.61 | 5.769 | Questionable pressure sensor data; Used pressure offset of 0.079 to recalculate 'Stream_m_Avg' -> the offset of 0.275 was measured at the new location of the probe, but we want depth at the original location , which is the metal pole in the stream (calculated 0.079 by subtracting 'Lvl_m_Avg' value at 9/8/12 13:15 from "Stream_m_Avg' at 9/8/12 13:00)
2014-06-17 16:45 | 70560 | 13.2 | 7.959 | 0.212 | 0.275 | 0.487 | 0.038 | 0.025117 | 8.04 | 30.61 | 5.771 | Questionable pressure sensor data; Used pressure offset of 0.079 to recalculate 'Stream_m_Avg' -> the offset of 0.275 was measured at the new location of the probe, but we want depth at the original location , which is the metal pole in the stream (calculated 0.079 by subtracting 'Lvl_m_Avg' value at 9/8/12 13:15 from "Stream_m_Avg' at 9/8/12 13:00)
2014-06-17 17:00 | 70561 | 13.19 | 7.938 | 0.237 | 0.275 | 0.512 | 0.038 | 0.025086 | 8.01 | 30.65 | 5.745 | Questionable pressure sensor data; Used pressure offset of 0.079 to recalculate 'Stream_m_Avg' -> the offset of 0.275 was measured at the new location of the probe, but we want depth at the original location , which is the metal pole in the stream (calculated 0.079 by subtracting 'Lvl_m_Avg' value at 9/8/12 13:15 from "Stream_m_Avg' at 9/8/12 13:00)
2014-06-17 17:15 | 70562 | 13.21 | 7.907 | 0.255 | 0.275 | 0.53 | 0.038 | 0.025042 | 7.973 | 30.51 | 5.758 | Questionable pressure sensor data; Used pressure offset of 0.079 to recalculate 'Stream_m_Avg' -> the offset of 0.275 was measured at the new location of the probe, but we want depth at the original location , which is the metal pole in the stream (calculated 0.079 by subtracting 'Lvl_m_Avg' value at 9/8/12 13:15 from "Stream_m_Avg' at 9/8/12 13:00)
2014-06-17 17:30 | 70563 | 13.24 | 7.852 | 0.271 | 0.275 | 0.546 | 0.038 | 0.024987 | 7.909 | 30.18 | 5.705 | Questionable pressure sensor data; Used pressure offset of 0.079 to recalculate 'Stream_m_Avg' -> the offset of 0.275 was measured at the new location of the probe, but we want depth at the original location , which is the metal pole in the stream (calculated 0.079 by subtracting 'Lvl_m_Avg' value at 9/8/12 13:15 from "Stream_m_Avg' at 9/8/12 13:00)
2014-06-17 17:45 | 70564 | 13.25 | 7.786 | 0.287 | 0.275 | 0.562 | 0.038 | 0.024942 | 7.839 | 29.98 | 5.665 | Questionable pressure sensor data; Used pressure offset of 0.079 to recalculate 'Stream_m_Avg' -> the offset of 0.275 was measured at the new location of the probe, but we want depth at the original location , which is the metal pole in the stream (calculated 0.079 by subtracting 'Lvl_m_Avg' value at 9/8/12 13:15 from "Stream_m_Avg' at 9/8/12 13:00)
2014-06-17 18:00 | 70565 | 13.28 | 7.726 | 0.316 | 0.275 | 0.591 | 0.038 | 0.024918 | 7.772 | 29.64 | 5.613 | Questionable pressure sensor data; Used pressure offset of 0.079 to recalculate 'Stream_m_Avg' -> the offset of 0.275 was measured at the new location of the probe, but we want depth at the original location , which is the metal pole in the stream (calculated 0.079 by subtracting 'Lvl_m_Avg' value at 9/8/12 13:15 from "Stream_m_Avg' at 9/8/12 13:00)
2014-06-17 18:15 | 70566 | 13.17 | 7.671 | 0.344 | 0.275 | 0.619 | 0.038 | 0.024858 | 7.712 | 30.11 | 5.603 | Questionable pressure sensor data; Used pressure offset of 0.079 to recalculate 'Stream_m_Avg' -> the offset of 0.275 was measured at the new location of the probe, but we want depth at the original location , which is the metal pole in the stream (calculated 0.079 by subtracting 'Lvl_m_Avg' value at 9/8/12 13:15 from "Stream_m_Avg' at 9/8/12 13:00)
2014-06-17 18:30 | 70567 | 13.17 | 7.624 | 0.364 | 0.275 | 0.639 | 0.038 | 0.02481 | 7.666 | 30.62 | 5.721 | Questionable pressure sensor data; Used pressure offset of 0.079 to recalculate 'Stream_m_Avg' -> the offset of 0.275 was measured at the new location of the probe, but we want depth at the original location , which is the metal pole in the stream (calculated 0.079 by subtracting 'Lvl_m_Avg' value at 9/8/12 13:15 from "Stream_m_Avg' at 9/8/12 13:00)
2014-06-17 18:45 | 70568 | 12.99 | 7.585 | 0.382 | 0.275 | 0.657 | 0.038 | 0.024764 | 7.627 | 30.72 | 5.776 | Questionable pressure sensor data; Used pressure offset of 0.079 to recalculate 'Stream_m_Avg' -> the offset of 0.275 was measured at the new location of the probe, but we want depth at the original location , which is the metal pole in the stream (calculated 0.079 by subtracting 'Lvl_m_Avg' value at 9/8/12 13:15 from "Stream_m_Avg' at 9/8/12 13:00)
2014-06-17 19:00 | 70569 | 12.98 | 7.547 | 0.398 | 0.275 | 0.673 | 0.038 | 0.024729 | 7.595 | 30.93 | 5.796 | Questionable pressure sensor data; Used pressure offset of 0.079 to recalculate 'Stream_m_Avg' -> the offset of 0.275 was measured at the new location of the probe, but we want depth at the original location , which is the metal pole in the stream (calculated 0.079 by subtracting 'Lvl_m_Avg' value at 9/8/12 13:15 from "Stream_m_Avg' at 9/8/12 13:00)
2014-06-17 19:15 | 70570 | 12.95 | 7.508 | 0.41 | 0.275 | 0.685 | 0.038 | 0.02469 | 7.555 | 30.93 | 5.817 | Questionable pressure sensor data; Used pressure offset of 0.079 to recalculate 'Stream_m_Avg' -> the offset of 0.275 was measured at the new location of the probe, but we want depth at the original location , which is the metal pole in the stream (calculated 0.079 by subtracting 'Lvl_m_Avg' value at 9/8/12 13:15 from "Stream_m_Avg' at 9/8/12 13:00)
2014-06-17 19:30 | 70571 | 12.97 | 7.468 | 0.413 | 0.275 | 0.688 | 0.038 | 0.024637 | 7.508 | 30.93 | 5.824 | Questionable pressure sensor data; Used pressure offset of 0.079 to recalculate 'Stream_m_Avg' -> the offset of 0.275 was measured at the new location of the probe, but we want depth at the original location , which is the metal pole in the stream (calculated 0.079 by subtracting 'Lvl_m_Avg' value at 9/8/12 13:15 from "Stream_m_Avg' at 9/8/12 13:00)
2014-06-17 19:45 | 70572 | 12.93 | 7.428 | 0.416 | 0.275 | 0.691 | 0.038 | 0.024586 | 7.464 | 30.93 | 5.828 | Questionable pressure sensor data; Used pressure offset of 0.079 to recalculate 'Stream_m_Avg' -> the offset of 0.275 was measured at the new location of the probe, but we want depth at the original location , which is the metal pole in the stream (calculated 0.079 by subtracting 'Lvl_m_Avg' value at 9/8/12 13:15 from "Stream_m_Avg' at 9/8/12 13:00)
2014-06-17 20:00 | 70573 | 12.8 | 7.382 | 0.416 | 0.275 | 0.691 | 0.038 | 0.024546 | 7.418 | 30.73 | 5.792 | Questionable pressure sensor data; Used pressure offset of 0.079 to recalculate 'Stream_m_Avg' -> the offset of 0.275 was measured at the new location of the probe, but we want depth at the original location , which is the metal pole in the stream (calculated 0.079 by subtracting 'Lvl_m_Avg' value at 9/8/12 13:15 from "Stream_m_Avg' at 9/8/12 13:00)
2014-06-17 20:15 | 70574 | 12.71 | 7.333 | 0.414 | 0.275 | 0.689 | 0.038 | 0.024518 | 7.368 | 30.97 | 5.811 | Questionable pressure sensor data; Used pressure offset of 0.079 to recalculate 'Stream_m_Avg' -> the offset of 0.275 was measured at the new location of the probe, but we want depth at the original location , which is the metal pole in the stream (calculated 0.079 by subtracting 'Lvl_m_Avg' value at 9/8/12 13:15 from "Stream_m_Avg' at 9/8/12 13:00)
2014-06-17 20:30 | 70575 | 12.66 | 7.287 | 0.414 | 0.275 | 0.689 | 0.038 | 0.024465 | 7.328 | 30.93 | 5.825 | Questionable pressure sensor data; Used pressure offset of 0.079 to recalculate 'Stream_m_Avg' -> the offset of 0.275 was measured at the new location of the probe, but we want depth at the original location , which is the metal pole in the stream (calculated 0.079 by subtracting 'Lvl_m_Avg' value at 9/8/12 13:15 from "Stream_m_Avg' at 9/8/12 13:00)
2014-06-17 20:45 | 70576 | 12.65 | 7.242 | 0.412 | 0.275 | 0.687 | 0.038 | 0.024369 | 7.286 | 31.07 | 5.835 | Questionable pressure sensor data; Used pressure offset of 0.079 to recalculate 'Stream_m_Avg' -> the offset of 0.275 was measured at the new location of the probe, but we want depth at the original location , which is the metal pole in the stream (calculated 0.079 by subtracting 'Lvl_m_Avg' value at 9/8/12 13:15 from "Stream_m_Avg' at 9/8/12 13:00)
2014-06-17 21:00 | 70577 | 12.64 | 7.2 | 0.411 | 0.275 | 0.686 | 0.038 | 0.024289 | 7.244 | 31.11 | 5.847 | Questionable pressure sensor data; Used pressure offset of 0.079 to recalculate 'Stream_m_Avg' -> the offset of 0.275 was measured at the new location of the probe, but we want depth at the original location , which is the metal pole in the stream (calculated 0.079 by subtracting 'Lvl_m_Avg' value at 9/8/12 13:15 from "Stream_m_Avg' at 9/8/12 13:00)
2014-06-17 21:15 | 70578 | 12.62 | 7.159 | 0.407 | 0.275 | 0.682 | 0.038 | 0.024216 | 7.197 | 31.07 | 5.848 | Questionable pressure sensor data; Used pressure offset of 0.079 to recalculate 'Stream_m_Avg' -> the offset of 0.275 was measured at the new location of the probe, but we want depth at the original location , which is the metal pole in the stream (calculated 0.079 by subtracting 'Lvl_m_Avg' value at 9/8/12 13:15 from "Stream_m_Avg' at 9/8/12 13:00)
2014-06-17 21:30 | 70579 | 12.6 | 7.119 | 0.404 | 0.275 | 0.679 | 0.038 | 0.024139 | 7.163 | 30.9 | 5.827 | Questionable pressure sensor data; Used pressure offset of 0.079 to recalculate 'Stream_m_Avg' -> the offset of 0.275 was measured at the new location of the probe, but we want depth at the original location , which is the metal pole in the stream (calculated 0.079 by subtracting 'Lvl_m_Avg' value at 9/8/12 13:15 from "Stream_m_Avg' at 9/8/12 13:00)
2014-06-17 21:45 | 70580 | 12.59 | 7.08 | 0.402 | 0.275 | 0.677 | 0.037 | 0.024055 | 7.118 | 30.87 | 5.807 | Questionable pressure sensor data; Used pressure offset of 0.079 to recalculate 'Stream_m_Avg' -> the offset of 0.275 was measured at the new location of the probe, but we want depth at the original location , which is the metal pole in the stream (calculated 0.079 by subtracting 'Lvl_m_Avg' value at 9/8/12 13:15 from "Stream_m_Avg' at 9/8/12 13:00)
2014-06-17 22:00 | 70581 | 12.58 | 7.039 | 0.398 | 0.275 | 0.673 | 0.037 | 0.023986 | 7.073 | 30.81 | 5.809 | Questionable pressure sensor data; Used pressure offset of 0.079 to recalculate 'Stream_m_Avg' -> the offset of 0.275 was measured at the new location of the probe, but we want depth at the original location , which is the metal pole in the stream (calculated 0.079 by subtracting 'Lvl_m_Avg' value at 9/8/12 13:15 from "Stream_m_Avg' at 9/8/12 13:00)
2014-06-17 22:15 | 70582 | 12.57 | 6.997 | 0.395 | 0.275 | 0.67 | 0.037 | 0.023925 | 7.034 | 30.81 | 5.798 | Questionable pressure sensor data; Used pressure offset of 0.079 to recalculate 'Stream_m_Avg' -> the offset of 0.275 was measured at the new location of the probe, but we want depth at the original location , which is the metal pole in the stream (calculated 0.079 by subtracting 'Lvl_m_Avg' value at 9/8/12 13:15 from "Stream_m_Avg' at 9/8/12 13:00)
2014-06-17 22:30 | 70583 | 12.56 | 6.957 | 0.39 | 0.275 | 0.665 | 0.037 | 0.023867 | 6.992 | 30.77 | 5.783 | Questionable pressure sensor data; Used pressure offset of 0.079 to recalculate 'Stream_m_Avg' -> the offset of 0.275 was measured at the new location of the probe, but we want depth at the original location , which is the metal pole in the stream (calculated 0.079 by subtracting 'Lvl_m_Avg' value at 9/8/12 13:15 from "Stream_m_Avg' at 9/8/12 13:00)
2014-06-17 22:45 | 70584 | 12.55 | 6.915 | 0.388 | 0.275 | 0.663 | 0.037 | 0.023813 | 6.948 | 30.77 | 5.793 | Questionable pressure sensor data; Used pressure offset of 0.079 to recalculate 'Stream_m_Avg' -> the offset of 0.275 was measured at the new location of the probe, but we want depth at the original location , which is the metal pole in the stream (calculated 0.079 by subtracting 'Lvl_m_Avg' value at 9/8/12 13:15 from "Stream_m_Avg' at 9/8/12 13:00)
2014-06-17 23:00 | 70585 | 12.54 | 6.869 | 0.386 | 0.275 | 0.661 | 0.037 | 0.023763 | 6.899 | 30.71 | 5.762 | Questionable pressure sensor data; Used pressure offset of 0.079 to recalculate 'Stream_m_Avg' -> the offset of 0.275 was measured at the new location of the probe, but we want depth at the original location , which is the metal pole in the stream (calculated 0.079 by subtracting 'Lvl_m_Avg' value at 9/8/12 13:15 from "Stream_m_Avg' at 9/8/12 13:00)
2014-06-17 23:15 | 70586 | 12.53 | 6.819 | 0.384 | 0.275 | 0.659 | 0.037 | 0.023719 | 6.85 | 30.81 | 5.807 | Questionable pressure sensor data; Used pressure offset of 0.079 to recalculate 'Stream_m_Avg' -> the offset of 0.275 was measured at the new location of the probe, but we want depth at the original location , which is the metal pole in the stream (calculated 0.079 by subtracting 'Lvl_m_Avg' value at 9/8/12 13:15 from "Stream_m_Avg' at 9/8/12 13:00)
2014-06-17 23:30 | 70587 | 12.51 | 6.768 | 0.383 | 0.275 | 0.658 | 0.037 | 0.023681 | 6.796 | 30.81 | 5.784 | Questionable pressure sensor data; Used pressure offset of 0.079 to recalculate 'Stream_m_Avg' -> the offset of 0.275 was measured at the new location of the probe, but we want depth at the original location , which is the metal pole in the stream (calculated 0.079 by subtracting 'Lvl_m_Avg' value at 9/8/12 13:15 from "Stream_m_Avg' at 9/8/12 13:00)
2014-06-17 23:45 | 70588 | 12.5 | 6.717 | 0.379 | 0.275 | 0.654 | 0.037 | 0.023644 | 6.742 | 30.94 | 5.811 | Questionable pressure sensor data; Used pressure offset of 0.079 to recalculate 'Stream_m_Avg' -> the offset of 0.275 was measured at the new location of the probe, but we want depth at the original location , which is the metal pole in the stream (calculated 0.079 by subtracting 'Lvl_m_Avg' value at 9/8/12 13:15 from "Stream_m_Avg' at 9/8/12 13:00)
2014-06-18 | 70589 | 12.5 | 6.669 | 0.378 | 0.275 | 0.653 | 0.037 | 0.023606 | 6.7 | 30.94 | 5.823 | Questionable pressure sensor data; Used pressure offset of 0.079 to recalculate 'Stream_m_Avg' -> the offset of 0.275 was measured at the new location of the probe, but we want depth at the original location , which is the metal pole in the stream (calculated 0.079 by subtracting 'Lvl_m_Avg' value at 9/8/12 13:15 from "Stream_m_Avg' at 9/8/12 13:00)
2014-06-18 00:15 | 70590 | 12.5 | 6.622 | 0.374 | 0.275 | 0.649 | 0.037 | 0.023574 | 6.651 | 30.94 | 5.821 | Questionable pressure sensor data; Used pressure offset of 0.079 to recalculate 'Stream_m_Avg' -> the offset of 0.275 was measured at the new location of the probe, but we want depth at the original location , which is the metal pole in the stream (calculated 0.079 by subtracting 'Lvl_m_Avg' value at 9/8/12 13:15 from "Stream_m_Avg' at 9/8/12 13:00)
2014-06-18 00:30 | 70591 | 12.48 | 6.576 | 0.368 | 0.275 | 0.643 | 0.037 | 0.023536 | 6.609 | 30.98 | 5.823 | Questionable pressure sensor data; Used pressure offset of 0.079 to recalculate 'Stream_m_Avg' -> the offset of 0.275 was measured at the new location of the probe, but we want depth at the original location , which is the metal pole in the stream (calculated 0.079 by subtracting 'Lvl_m_Avg' value at 9/8/12 13:15 from "Stream_m_Avg' at 9/8/12 13:00)
2014-06-18 00:45 | 70592 | 12.48 | 6.534 | 0.36 | 0.275 | 0.635 | 0.037 | 0.023516 | 6.567 | 31.15 | 5.843 | Questionable pressure sensor data; Used pressure offset of 0.079 to recalculate 'Stream_m_Avg' -> the offset of 0.275 was measured at the new location of the probe, but we want depth at the original location , which is the metal pole in the stream (calculated 0.079 by subtracting 'Lvl_m_Avg' value at 9/8/12 13:15 from "Stream_m_Avg' at 9/8/12 13:00)
2014-06-18 01:00 | 70593 | 12.47 | 6.497 | 0.355 | 0.275 | 0.63 | 0.037 | 0.023495 | 6.53 | 31.15 | 5.861 | Questionable pressure sensor data; Used pressure offset of 0.079 to recalculate 'Stream_m_Avg' -> the offset of 0.275 was measured at the new location of the probe, but we want depth at the original location , which is the metal pole in the stream (calculated 0.079 by subtracting 'Lvl_m_Avg' value at 9/8/12 13:15 from "Stream_m_Avg' at 9/8/12 13:00)
2014-06-18 01:15 | 70594 | 12.46 | 6.466 | 0.349 | 0.275 | 0.624 | 0.037 | 0.023496 | 6.5 | 31.05 | 5.858 | Questionable pressure sensor data; Used pressure offset of 0.079 to recalculate 'Stream_m_Avg' -> the offset of 0.275 was measured at the new location of the probe, but we want depth at the original location , which is the metal pole in the stream (calculated 0.079 by subtracting 'Lvl_m_Avg' value at 9/8/12 13:15 from "Stream_m_Avg' at 9/8/12 13:00)
2014-06-18 01:30 | 70595 | 12.46 | 6.438 | 0.343 | 0.275 | 0.618 | 0.037 | 0.023501 | 6.481 | 30.88 | 5.833 | Questionable pressure sensor data; Used pressure offset of 0.079 to recalculate 'Stream_m_Avg' -> the offset of 0.275 was measured at the new location of the probe, but we want depth at the original location , which is the metal pole in the stream (calculated 0.079 by subtracting 'Lvl_m_Avg' value at 9/8/12 13:15 from "Stream_m_Avg' at 9/8/12 13:00)
2014-06-18 01:45 | 70596 | 12.45 | 6.412 | 0.336 | 0.275 | 0.611 | 0.037 | 0.023486 | 6.451 | 30.71 | 5.789 | Questionable pressure sensor data; Used pressure offset of 0.079 to recalculate 'Stream_m_Avg' -> the offset of 0.275 was measured at the new location of the probe, but we want depth at the original location , which is the metal pole in the stream (calculated 0.079 by subtracting 'Lvl_m_Avg' value at 9/8/12 13:15 from "Stream_m_Avg' at 9/8/12 13:00)
2014-06-18 02:00 | 70597 | 12.45 | 6.391 | 0.329 | 0.275 | 0.604 | 0.037 | 0.023488 | 6.43 | 30.74 | 5.775 | Questionable pressure sensor data; Used pressure offset of 0.079 to recalculate 'Stream_m_Avg' -> the offset of 0.275 was measured at the new location of the probe, but we want depth at the original location , which is the metal pole in the stream (calculated 0.079 by subtracting 'Lvl_m_Avg' value at 9/8/12 13:15 from "Stream_m_Avg' at 9/8/12 13:00)
2014-06-18 02:15 | 70598 | 12.44 | 6.373 | 0.32 | 0.275 | 0.595 | 0.037 | 0.023514 | 6.416 | 30.5 | 5.772 | Questionable pressure sensor data; Used pressure offset of 0.079 to recalculate 'Stream_m_Avg' -> the offset of 0.275 was measured at the new location of the probe, but we want depth at the original location , which is the metal pole in the stream (calculated 0.079 by subtracting 'Lvl_m_Avg' value at 9/8/12 13:15 from "Stream_m_Avg' at 9/8/12 13:00)
2014-06-18 02:30 | 70599 | 12.43 | 6.357 | 0.314 | 0.275 | 0.589 | 0.037 | 0.023557 | 6.41 | 30.47 | 5.742 | Questionable pressure sensor data; Used pressure offset of 0.079 to recalculate 'Stream_m_Avg' -> the offset of 0.275 was measured at the new location of the probe, but we want depth at the original location , which is the metal pole in the stream (calculated 0.079 by subtracting 'Lvl_m_Avg' value at 9/8/12 13:15 from "Stream_m_Avg' at 9/8/12 13:00)
2014-06-18 02:45 | 70600 | 12.44 | 6.345 | 0.307 | 0.275 | 0.582 | 0.038 | 0.023577 | 6.396 | 30.5 | 5.739 | Questionable pressure sensor data; Used pressure offset of 0.079 to recalculate 'Stream_m_Avg' -> the offset of 0.275 was measured at the new location of the probe, but we want depth at the original location , which is the metal pole in the stream (calculated 0.079 by subtracting 'Lvl_m_Avg' value at 9/8/12 13:15 from "Stream_m_Avg' at 9/8/12 13:00)
2014-06-18 03:00 | 70601 | 12.43 | 6.335 | 0.303 | 0.275 | 0.578 | 0.038 | 0.0236 | 6.383 | 30.47 | 5.738 | Questionable pressure sensor data; Used pressure offset of 0.079 to recalculate 'Stream_m_Avg' -> the offset of 0.275 was measured at the new location of the probe, but we want depth at the original location , which is the metal pole in the stream (calculated 0.079 by subtracting 'Lvl_m_Avg' value at 9/8/12 13:15 from "Stream_m_Avg' at 9/8/12 13:00)
2014-06-18 03:15 | 70602 | 12.43 | 6.327 | 0.299 | 0.275 | 0.574 | 0.038 | 0.023634 | 6.379 | 30.47 | 5.74 | Questionable pressure sensor data; Used pressure offset of 0.079 to recalculate 'Stream_m_Avg' -> the offset of 0.275 was measured at the new location of the probe, but we want depth at the original location , which is the metal pole in the stream (calculated 0.079 by subtracting 'Lvl_m_Avg' value at 9/8/12 13:15 from "Stream_m_Avg' at 9/8/12 13:00)
2014-06-18 03:30 | 70603 | 12.43 | 6.322 | 0.294 | 0.275 | 0.569 | 0.038 | 0.023663 | 6.377 | 30.47 | 5.726 | Questionable pressure sensor data; Used pressure offset of 0.079 to recalculate 'Stream_m_Avg' -> the offset of 0.275 was measured at the new location of the probe, but we want depth at the original location , which is the metal pole in the stream (calculated 0.079 by subtracting 'Lvl_m_Avg' value at 9/8/12 13:15 from "Stream_m_Avg' at 9/8/12 13:00)
2014-06-18 03:45 | 70604 | 12.46 | 6.317 | 0.29 | 0.275 | 0.565 | 0.038 | 0.02368 | 6.374 | 30.54 | 5.737 | Questionable pressure sensor data; Used pressure offset of 0.079 to recalculate 'Stream_m_Avg' -> the offset of 0.275 was measured at the new location of the probe, but we want depth at the original location , which is the metal pole in the stream (calculated 0.079 by subtracting 'Lvl_m_Avg' value at 9/8/12 13:15 from "Stream_m_Avg' at 9/8/12 13:00)
2014-06-18 04:00 | 70605 | 12.43 | 6.312 | 0.288 | 0.275 | 0.563 | 0.038 | 0.023709 | 6.366 | 30.61 | 5.744 | Questionable pressure sensor data; Used pressure offset of 0.079 to recalculate 'Stream_m_Avg' -> the offset of 0.275 was measured at the new location of the probe, but we want depth at the original location , which is the metal pole in the stream (calculated 0.079 by subtracting 'Lvl_m_Avg' value at 9/8/12 13:15 from "Stream_m_Avg' at 9/8/12 13:00)
2014-06-18 04:15 | 70606 | 12.43 | 6.305 | 0.292 | 0.275 | 0.567 | 0.038 | 0.023723 | 6.361 | 30.47 | 5.75 | Questionable pressure sensor data; Used pressure offset of 0.079 to recalculate 'Stream_m_Avg' -> the offset of 0.275 was measured at the new location of the probe, but we want depth at the original location , which is the metal pole in the stream (calculated 0.079 by subtracting 'Lvl_m_Avg' value at 9/8/12 13:15 from "Stream_m_Avg' at 9/8/12 13:00)
2014-06-18 04:30 | 70607 | 12.43 | 6.293 | 0.295 | 0.275 | 0.57 | 0.038 | 0.023749 | 6.346 | 30.4 | 5.727 | Questionable pressure sensor data; Used pressure offset of 0.079 to recalculate 'Stream_m_Avg' -> the offset of 0.275 was measured at the new location of the probe, but we want depth at the original location , which is the metal pole in the stream (calculated 0.079 by subtracting 'Lvl_m_Avg' value at 9/8/12 13:15 from "Stream_m_Avg' at 9/8/12 13:00)
2014-06-18 04:45 | 70608 | 12.43 | 6.278 | 0.294 | 0.275 | 0.569 | 0.038 | 0.023779 | 6.333 | 30.54 | 5.734 | Questionable pressure sensor data; Used pressure offset of 0.079 to recalculate 'Stream_m_Avg' -> the offset of 0.275 was measured at the new location of the probe, but we want depth at the original location , which is the metal pole in the stream (calculated 0.079 by subtracting 'Lvl_m_Avg' value at 9/8/12 13:15 from "Stream_m_Avg' at 9/8/12 13:00)
2014-06-18 05:00 | 70609 | 12.42 | 6.26 | 0.291 | 0.275 | 0.566 | 0.038 | 0.023815 | 6.309 | 30.37 | 5.734 | Questionable pressure sensor data; Used pressure offset of 0.079 to recalculate 'Stream_m_Avg' -> the offset of 0.275 was measured at the new location of the probe, but we want depth at the original location , which is the metal pole in the stream (calculated 0.079 by subtracting 'Lvl_m_Avg' value at 9/8/12 13:15 from "Stream_m_Avg' at 9/8/12 13:00)
2014-06-18 05:15 | 70610 | 12.45 | 6.241 | 0.289 | 0.275 | 0.564 | 0.038 | 0.023835 | 6.289 | 30.4 | 5.717 | Questionable pressure sensor data; Used pressure offset of 0.079 to recalculate 'Stream_m_Avg' -> the offset of 0.275 was measured at the new location of the probe, but we want depth at the original location , which is the metal pole in the stream (calculated 0.079 by subtracting 'Lvl_m_Avg' value at 9/8/12 13:15 from "Stream_m_Avg' at 9/8/12 13:00)
2014-06-18 05:30 | 70611 | 12.43 | 6.222 | 0.284 | 0.275 | 0.559 | 0.038 | 0.023852 | 6.272 | 30.5 | 5.727 | Questionable pressure sensor data; Used pressure offset of 0.079 to recalculate 'Stream_m_Avg' -> the offset of 0.275 was measured at the new location of the probe, but we want depth at the original location , which is the metal pole in the stream (calculated 0.079 by subtracting 'Lvl_m_Avg' value at 9/8/12 13:15 from "Stream_m_Avg' at 9/8/12 13:00)
2014-06-18 05:45 | 70612 | 12.46 | 6.206 | 0.279 | 0.275 | 0.554 | 0.038 | 0.023881 | 6.258 | 30.47 | 5.742 | Questionable pressure sensor data; Used pressure offset of 0.079 to recalculate 'Stream_m_Avg' -> the offset of 0.275 was measured at the new location of the probe, but we want depth at the original location , which is the metal pole in the stream (calculated 0.079 by subtracting 'Lvl_m_Avg' value at 9/8/12 13:15 from "Stream_m_Avg' at 9/8/12 13:00)
2014-06-18 06:00 | 70613 | 12.54 | 6.198 | 0.274 | 0.275 | 0.549 | 0.038 | 0.023914 | 6.252 | 30.47 | 5.735 | Questionable pressure sensor data; Used pressure offset of 0.079 to recalculate 'Stream_m_Avg' -> the offset of 0.275 was measured at the new location of the probe, but we want depth at the original location , which is the metal pole in the stream (calculated 0.079 by subtracting 'Lvl_m_Avg' value at 9/8/12 13:15 from "Stream_m_Avg' at 9/8/12 13:00)
2014-06-18 06:15 | 70614 | 12.66 | 6.197 | 0.268 | 0.275 | 0.543 | 0.038 | 0.023943 | 6.252 | 30.44 | 5.732 | Questionable pressure sensor data; Used pressure offset of 0.079 to recalculate 'Stream_m_Avg' -> the offset of 0.275 was measured at the new location of the probe, but we want depth at the original location , which is the metal pole in the stream (calculated 0.079 by subtracting 'Lvl_m_Avg' value at 9/8/12 13:15 from "Stream_m_Avg' at 9/8/12 13:00)
2014-06-18 06:30 | 70615 | 12.82 | 6.201 | 0.258 | 0.275 | 0.533 | 0.038 | 0.023942 | 6.256 | 30.47 | 5.733 | Questionable pressure sensor data; Used pressure offset of 0.079 to recalculate 'Stream_m_Avg' -> the offset of 0.275 was measured at the new location of the probe, but we want depth at the original location , which is the metal pole in the stream (calculated 0.079 by subtracting 'Lvl_m_Avg' value at 9/8/12 13:15 from "Stream_m_Avg' at 9/8/12 13:00)
2014-06-18 06:45 | 70616 | 13.07 | 6.21 | 0.25 | 0.275 | 0.525 | 0.038 | 0.023936 | 6.272 | 30.4 | 5.725 | Questionable pressure sensor data; Used pressure offset of 0.079 to recalculate 'Stream_m_Avg' -> the offset of 0.275 was measured at the new location of the probe, but we want depth at the original location , which is the metal pole in the stream (calculated 0.079 by subtracting 'Lvl_m_Avg' value at 9/8/12 13:15 from "Stream_m_Avg' at 9/8/12 13:00)
2014-06-18 07:00 | 70617 | 13.38 | 6.222 | 0.247 | 0.275 | 0.522 | 0.038 | 0.023963 | 6.29 | 30.34 | 5.712 | Questionable pressure sensor data; Used pressure offset of 0.079 to recalculate 'Stream_m_Avg' -> the offset of 0.275 was measured at the new location of the probe, but we want depth at the original location , which is the metal pole in the stream (calculated 0.079 by subtracting 'Lvl_m_Avg' value at 9/8/12 13:15 from "Stream_m_Avg' at 9/8/12 13:00)
2014-06-18 07:15 | 70618 | 13.34 | 6.233 | 0.247 | 0.275 | 0.522 | 0.038 | 0.023981 | 6.304 | 30.27 | 5.709 | Questionable pressure sensor data; Used pressure offset of 0.079 to recalculate 'Stream_m_Avg' -> the offset of 0.275 was measured at the new location of the probe, but we want depth at the original location , which is the metal pole in the stream (calculated 0.079 by subtracting 'Lvl_m_Avg' value at 9/8/12 13:15 from "Stream_m_Avg' at 9/8/12 13:00)
2014-06-18 07:30 | 70619 | 13.4 | 6.242 | 0.243 | 0.275 | 0.518 | 0.038 | 0.024015 | 6.304 | 30.37 | 5.705 | Questionable pressure sensor data; Used pressure offset of 0.079 to recalculate 'Stream_m_Avg' -> the offset of 0.275 was measured at the new location of the probe, but we want depth at the original location , which is the metal pole in the stream (calculated 0.079 by subtracting 'Lvl_m_Avg' value at 9/8/12 13:15 from "Stream_m_Avg' at 9/8/12 13:00)
2014-06-18 07:45 | 70620 | 13.49 | 6.252 | 0.235 | 0.275 | 0.51 | 0.038 | 0.024064 | 6.324 | 30.61 | 5.732 | Questionable pressure sensor data; Used pressure offset of 0.079 to recalculate 'Stream_m_Avg' -> the offset of 0.275 was measured at the new location of the probe, but we want depth at the original location , which is the metal pole in the stream (calculated 0.079 by subtracting 'Lvl_m_Avg' value at 9/8/12 13:15 from "Stream_m_Avg' at 9/8/12 13:00)
2014-06-18 08:00 | 70621 | 13.49 | 6.268 | 0.231 | 0.275 | 0.506 | 0.038 | 0.024121 | 6.337 | 30.64 | 5.766 | Questionable pressure sensor data; Used pressure offset of 0.079 to recalculate 'Stream_m_Avg' -> the offset of 0.275 was measured at the new location of the probe, but we want depth at the original location , which is the metal pole in the stream (calculated 0.079 by subtracting 'Lvl_m_Avg' value at 9/8/12 13:15 from "Stream_m_Avg' at 9/8/12 13:00)
2014-06-18 08:15 | 70622 | 13.47 | 6.289 | 0.228 | 0.275 | 0.503 | 0.039 | 0.024178 | 6.359 | 30.54 | 5.761 | Questionable pressure sensor data; Used pressure offset of 0.079 to recalculate 'Stream_m_Avg' -> the offset of 0.275 was measured at the new location of the probe, but we want depth at the original location , which is the metal pole in the stream (calculated 0.079 by subtracting 'Lvl_m_Avg' value at 9/8/12 13:15 from "Stream_m_Avg' at 9/8/12 13:00)
2014-06-18 08:30 | 70623 | 13.47 | 6.314 | 0.222 | 0.275 | 0.497 | 0.039 | 0.024234 | 6.389 | 30.17 | 5.704 | Questionable pressure sensor data; Used pressure offset of 0.079 to recalculate 'Stream_m_Avg' -> the offset of 0.275 was measured at the new location of the probe, but we want depth at the original location , which is the metal pole in the stream (calculated 0.079 by subtracting 'Lvl_m_Avg' value at 9/8/12 13:15 from "Stream_m_Avg' at 9/8/12 13:00)
2014-06-18 08:45 | 70624 | 13.46 | 6.345 | 0.218 | 0.275 | 0.493 | 0.039 | 0.024295 | 6.425 | 30.4 | 5.707 | Questionable pressure sensor data; Used pressure offset of 0.079 to recalculate 'Stream_m_Avg' -> the offset of 0.275 was measured at the new location of the probe, but we want depth at the original location , which is the metal pole in the stream (calculated 0.079 by subtracting 'Lvl_m_Avg' value at 9/8/12 13:15 from "Stream_m_Avg' at 9/8/12 13:00)
2014-06-18 09:00 | 70625 | 13.45 | 6.379 | 0.21 | 0.275 | 0.485 | 0.039 | 0.02436 | 6.464 | 30 | 5.674 | Questionable pressure sensor data; Used pressure offset of 0.079 to recalculate 'Stream_m_Avg' -> the offset of 0.275 was measured at the new location of the probe, but we want depth at the original location , which is the metal pole in the stream (calculated 0.079 by subtracting 'Lvl_m_Avg' value at 9/8/12 13:15 from "Stream_m_Avg' at 9/8/12 13:00)
2014-06-18 09:15 | 70626 | 13.44 | 6.415 | 0.204 | 0.275 | 0.479 | 0.039 | 0.024429 | 6.504 | 29.99 | 5.642 | Questionable pressure sensor data; Used pressure offset of 0.079 to recalculate 'Stream_m_Avg' -> the offset of 0.275 was measured at the new location of the probe, but we want depth at the original location , which is the metal pole in the stream (calculated 0.079 by subtracting 'Lvl_m_Avg' value at 9/8/12 13:15 from "Stream_m_Avg' at 9/8/12 13:00)
2014-06-18 09:30 | 70627 | 13.43 | 6.454 | 0.2 | 0.275 | 0.475 | 0.039 | 0.024496 | 6.548 | 30.06 | 5.653 | Questionable pressure sensor data; Used pressure offset of 0.079 to recalculate 'Stream_m_Avg' -> the offset of 0.275 was measured at the new location of the probe, but we want depth at the original location , which is the metal pole in the stream (calculated 0.079 by subtracting 'Lvl_m_Avg' value at 9/8/12 13:15 from "Stream_m_Avg' at 9/8/12 13:00)
2014-06-18 09:45 | 70628 | 13.43 | 6.496 | 0.2 | 0.275 | 0.475 | 0.039 | 0.024569 | 6.589 | 30.06 | 5.666 | Questionable pressure sensor data; Used pressure offset of 0.079 to recalculate 'Stream_m_Avg' -> the offset of 0.275 was measured at the new location of the probe, but we want depth at the original location , which is the metal pole in the stream (calculated 0.079 by subtracting 'Lvl_m_Avg' value at 9/8/12 13:15 from "Stream_m_Avg' at 9/8/12 13:00)
2014-06-18 10:00 | 70629 | 13.43 | 6.543 | 0.196 | 0.275 | 0.471 | 0.039 | 0.024667 | 6.642 | 30.02 | 5.656 | Questionable pressure sensor data; Used pressure offset of 0.079 to recalculate 'Stream_m_Avg' -> the offset of 0.275 was measured at the new location of the probe, but we want depth at the original location , which is the metal pole in the stream (calculated 0.079 by subtracting 'Lvl_m_Avg' value at 9/8/12 13:15 from "Stream_m_Avg' at 9/8/12 13:00)
2014-06-18 10:15 | 70630 | 13.42 | 6.606 | 0.189 | 0.275 | 0.464 | 0.039 | 0.024794 | 6.719 | 29.95 | 5.643 | Questionable pressure sensor data; Used pressure offset of 0.079 to recalculate 'Stream_m_Avg' -> the offset of 0.275 was measured at the new location of the probe, but we want depth at the original location , which is the metal pole in the stream (calculated 0.079 by subtracting 'Lvl_m_Avg' value at 9/8/12 13:15 from "Stream_m_Avg' at 9/8/12 13:00)
2014-06-18 10:30 | 70631 | 13.42 | 6.675 | 0.174 | 0.275 | 0.449 | 0.039 | 0.024931 | 6.791 | 29.79 | 5.621 | Questionable pressure sensor data; Used pressure offset of 0.079 to recalculate 'Stream_m_Avg' -> the offset of 0.275 was measured at the new location of the probe, but we want depth at the original location , which is the metal pole in the stream (calculated 0.079 by subtracting 'Lvl_m_Avg' value at 9/8/12 13:15 from "Stream_m_Avg' at 9/8/12 13:00)
2014-06-18 10:45 | 70632 | 13.39 | 6.752 | 0.158 | 0.275 | 0.433 | 0.039 | 0.025065 | 6.875 | 29.72 | 5.603 | Questionable pressure sensor data; Used pressure offset of 0.079 to recalculate 'Stream_m_Avg' -> the offset of 0.275 was measured at the new location of the probe, but we want depth at the original location , which is the metal pole in the stream (calculated 0.079 by subtracting 'Lvl_m_Avg' value at 9/8/12 13:15 from "Stream_m_Avg' at 9/8/12 13:00)
2014-06-18 11:00 | 70633 | 13.37 | 6.848 | 0.158 | 0.275 | 0.433 | 0.039 | 0.025214 | 6.974 | 29.62 | 5.578 | Questionable pressure sensor data; Used pressure offset of 0.079 to recalculate 'Stream_m_Avg' -> the offset of 0.275 was measured at the new location of the probe, but we want depth at the original location , which is the metal pole in the stream (calculated 0.079 by subtracting 'Lvl_m_Avg' value at 9/8/12 13:15 from "Stream_m_Avg' at 9/8/12 13:00)
2014-06-18 11:15 | 70634 | 13.36 | 6.961 | 0.153 | 0.275 | 0.428 | 0.04 | 0.025362 | 7.099 | 29.58 | 5.569 | Questionable pressure sensor data; Used pressure offset of 0.079 to recalculate 'Stream_m_Avg' -> the offset of 0.275 was measured at the new location of the probe, but we want depth at the original location , which is the metal pole in the stream (calculated 0.079 by subtracting 'Lvl_m_Avg' value at 9/8/12 13:15 from "Stream_m_Avg' at 9/8/12 13:00)
2014-06-18 11:30 | 70635 | 13.35 | 7.095 | 0.142 | 0.275 | 0.417 | 0.04 | 0.025567 | 7.245 | 29.45 | 5.559 | Questionable pressure sensor data; Used pressure offset of 0.079 to recalculate 'Stream_m_Avg' -> the offset of 0.275 was measured at the new location of the probe, but we want depth at the original location , which is the metal pole in the stream (calculated 0.079 by subtracting 'Lvl_m_Avg' value at 9/8/12 13:15 from "Stream_m_Avg' at 9/8/12 13:00)
2014-06-18 11:45 | 70636 | 13.35 | 7.249 | 0.128 | 0.275 | 0.403 | 0.04 | 0.02574 | 7.42 | 29.44 | 5.548 | Questionable pressure sensor data; Used pressure offset of 0.079 to recalculate 'Stream_m_Avg' -> the offset of 0.275 was measured at the new location of the probe, but we want depth at the original location , which is the metal pole in the stream (calculated 0.079 by subtracting 'Lvl_m_Avg' value at 9/8/12 13:15 from "Stream_m_Avg' at 9/8/12 13:00)
2014-06-18 12:00 | 70637 | 13.32 | 7.414 | 0.113 | 0.275 | 0.388 | 0.04 | 0.025852 | 7.595 | 29.07 | 5.51 | Questionable pressure sensor data; Used pressure offset of 0.079 to recalculate 'Stream_m_Avg' -> the offset of 0.275 was measured at the new location of the probe, but we want depth at the original location , which is the metal pole in the stream (calculated 0.079 by subtracting 'Lvl_m_Avg' value at 9/8/12 13:15 from "Stream_m_Avg' at 9/8/12 13:00)
2014-06-18 12:15 | 70638 | 13.3 | 7.59 | 0.101 | 0.275 | 0.376 | 0.04 | 0.025987 | 7.788 | 29.03 | 5.47 | Questionable pressure sensor data; Used pressure offset of 0.079 to recalculate 'Stream_m_Avg' -> the offset of 0.275 was measured at the new location of the probe, but we want depth at the original location , which is the metal pole in the stream (calculated 0.079 by subtracting 'Lvl_m_Avg' value at 9/8/12 13:15 from "Stream_m_Avg' at 9/8/12 13:00)
2014-06-18 12:30 | 70639 | 13.28 | 7.777 | 0.086 | 0.275 | 0.361 | 0.04 | 0.026137 | 7.983 | 29.1 | 5.46 | Questionable pressure sensor data; Used pressure offset of 0.079 to recalculate 'Stream_m_Avg' -> the offset of 0.275 was measured at the new location of the probe, but we want depth at the original location , which is the metal pole in the stream (calculated 0.079 by subtracting 'Lvl_m_Avg' value at 9/8/12 13:15 from "Stream_m_Avg' at 9/8/12 13:00)
2014-06-18 12:45 | 70640 | 13.26 | 7.962 | 0.08 | 0.275 | 0.355 | 0.04 | 0.026302 | 8.17 | 28.8 | 5.444 | Questionable pressure sensor data; Used pressure offset of 0.079 to recalculate 'Stream_m_Avg' -> the offset of 0.275 was measured at the new location of the probe, but we want depth at the original location , which is the metal pole in the stream (calculated 0.079 by subtracting 'Lvl_m_Avg' value at 9/8/12 13:15 from "Stream_m_Avg' at 9/8/12 13:00)
2014-06-18 13:00 | 70641 | 13.24 | 8.15 | 0.067 | 0.275 | 0.342 | 0.04 | 0.026501 | 8.37 | 28.83 | 5.411 | Questionable pressure sensor data; Used pressure offset of 0.079 to recalculate 'Stream_m_Avg' -> the offset of 0.275 was measured at the new location of the probe, but we want depth at the original location , which is the metal pole in the stream (calculated 0.079 by subtracting 'Lvl_m_Avg' value at 9/8/12 13:15 from "Stream_m_Avg' at 9/8/12 13:00)
2014-06-18 13:15 | 70642 | 13.23 | 8.34 | 0.074 | 0.275 | 0.349 | 0.04 | 0.026705 | 8.57 | 28.83 | 5.439 | Questionable pressure sensor data; Used pressure offset of 0.079 to recalculate 'Stream_m_Avg' -> the offset of 0.275 was measured at the new location of the probe, but we want depth at the original location , which is the metal pole in the stream (calculated 0.079 by subtracting 'Lvl_m_Avg' value at 9/8/12 13:15 from "Stream_m_Avg' at 9/8/12 13:00)
2014-06-18 13:30 | 70643 | 13.22 | 8.5 | 0.088 | 0.275 | 0.363 | 0.04 | 0.026857 | 8.71 | 28.93 | 5.427 | Questionable pressure sensor data; Used pressure offset of 0.079 to recalculate 'Stream_m_Avg' -> the offset of 0.275 was measured at the new location of the probe, but we want depth at the original location , which is the metal pole in the stream (calculated 0.079 by subtracting 'Lvl_m_Avg' value at 9/8/12 13:15 from "Stream_m_Avg' at 9/8/12 13:00)
2014-06-18 13:45 | 70644 | 13.21 | 8.6 | 0.094 | 0.275 | 0.37 | 0.04 | 0.026957 | 8.8 | 28.99 | 5.454 | Questionable pressure sensor data; Used pressure offset of 0.079 to recalculate 'Stream_m_Avg' -> the offset of 0.275 was measured at the new location of the probe, but we want depth at the original location , which is the metal pole in the stream (calculated 0.079 by subtracting 'Lvl_m_Avg' value at 9/8/12 13:15 from "Stream_m_Avg' at 9/8/12 13:00)
2014-06-18 14:00 | 70645 | 13.21 | 8.69 | 0.077 | 0.275 | 0.352 | 0.04 | 0.02705 | 8.87 | 28.99 | 5.454 | Questionable pressure sensor data; Used pressure offset of 0.079 to recalculate 'Stream_m_Avg' -> the offset of 0.275 was measured at the new location of the probe, but we want depth at the original location , which is the metal pole in the stream (calculated 0.079 by subtracting 'Lvl_m_Avg' value at 9/8/12 13:15 from "Stream_m_Avg' at 9/8/12 13:00)
2014-06-18 14:15 | 70646 | 13.18 | 8.79 | 0.04 | 0.275 | 0.315 | 0.04 | 0.027152 | 8.97 | 28.89 | 5.463 | Questionable pressure sensor data; Used pressure offset of 0.079 to recalculate 'Stream_m_Avg' -> the offset of 0.275 was measured at the new location of the probe, but we want depth at the original location , which is the metal pole in the stream (calculated 0.079 by subtracting 'Lvl_m_Avg' value at 9/8/12 13:15 from "Stream_m_Avg' at 9/8/12 13:00)
2014-06-18 14:30 | 70647 | 13.14 | 8.89 | 0.014 | 0.275 | 0.289 | 0.04 | 0.027282 | 9.07 | 29.19 | 5.428 | Questionable pressure sensor data; Used pressure offset of 0.079 to recalculate 'Stream_m_Avg' -> the offset of 0.275 was measured at the new location of the probe, but we want depth at the original location , which is the metal pole in the stream (calculated 0.079 by subtracting 'Lvl_m_Avg' value at 9/8/12 13:15 from "Stream_m_Avg' at 9/8/12 13:00)
2014-06-18 14:45 | 70648 | 13.1 | 8.99 | 0.022 | 0.275 | 0.297 | 0.04 | 0.027452 | 9.17 | 29.05 | 5.496 | Questionable pressure sensor data; Used pressure offset of 0.079 to recalculate 'Stream_m_Avg' -> the offset of 0.275 was measured at the new location of the probe, but we want depth at the original location , which is the metal pole in the stream (calculated 0.079 by subtracting 'Lvl_m_Avg' value at 9/8/12 13:15 from "Stream_m_Avg' at 9/8/12 13:00)
2014-06-18 15:00 | 70649 | 13.11 | 9.06 | 0.058 | 0.275 | 0.334 | 0.04 | 0.0276 | 9.23 | 28.95 | 5.466 | Questionable pressure sensor data; Used pressure offset of 0.079 to recalculate 'Stream_m_Avg' -> the offset of 0.275 was measured at the new location of the probe, but we want depth at the original location , which is the metal pole in the stream (calculated 0.079 by subtracting 'Lvl_m_Avg' value at 9/8/12 13:15 from "Stream_m_Avg' at 9/8/12 13:00)
2014-06-18 15:15 | 70650 | 13.12 | 9.1 | 0.076 | 0.275 | 0.351 | 0.04 | 0.027699 | 9.25 | 29.11 | 5.466 | Questionable pressure sensor data; Used pressure offset of 0.079 to recalculate 'Stream_m_Avg' -> the offset of 0.275 was measured at the new location of the probe, but we want depth at the original location , which is the metal pole in the stream (calculated 0.079 by subtracting 'Lvl_m_Avg' value at 9/8/12 13:15 from "Stream_m_Avg' at 9/8/12 13:00)
2014-06-18 15:30 | 70651 | 13.12 | 9.12 | 0.085 | 0.275 | 0.36 | 0.041 | 0.027785 | 9.25 | 28.95 | 5.476 | Questionable pressure sensor data; Used pressure offset of 0.079 to recalculate 'Stream_m_Avg' -> the offset of 0.275 was measured at the new location of the probe, but we want depth at the original location , which is the metal pole in the stream (calculated 0.079 by subtracting 'Lvl_m_Avg' value at 9/8/12 13:15 from "Stream_m_Avg' at 9/8/12 13:00)
2014-06-18 15:45 | 70652 | 13.12 | 9.14 | 0.127 | 0.275 | 0.402 | 0.041 | 0.027861 | 9.27 | 28.28 | 5.383 | Questionable pressure sensor data; Used pressure offset of 0.079 to recalculate 'Stream_m_Avg' -> the offset of 0.275 was measured at the new location of the probe, but we want depth at the original location , which is the metal pole in the stream (calculated 0.079 by subtracting 'Lvl_m_Avg' value at 9/8/12 13:15 from "Stream_m_Avg' at 9/8/12 13:00)
2014-06-18 16:00 | 70653 | 13.13 | 9.16 | 0.144 | 0.275 | 0.419 | 0.041 | 0.027918 | 9.29 | 28.65 | 5.363 | Questionable pressure sensor data; Used pressure offset of 0.079 to recalculate 'Stream_m_Avg' -> the offset of 0.275 was measured at the new location of the probe, but we want depth at the original location , which is the metal pole in the stream (calculated 0.079 by subtracting 'Lvl_m_Avg' value at 9/8/12 13:15 from "Stream_m_Avg' at 9/8/12 13:00)
2014-06-18 16:15 | 70654 | 13.14 | 9.18 | 0.179 | 0.275 | 0.454 | 0.041 | 0.027982 | 9.31 | 28.72 | 5.399 | Questionable pressure sensor data; Used pressure offset of 0.079 to recalculate 'Stream_m_Avg' -> the offset of 0.275 was measured at the new location of the probe, but we want depth at the original location , which is the metal pole in the stream (calculated 0.079 by subtracting 'Lvl_m_Avg' value at 9/8/12 13:15 from "Stream_m_Avg' at 9/8/12 13:00)
2014-06-18 16:30 | 70655 | 13.17 | 9.19 | 0.205 | 0.275 | 0.48 | 0.041 | 0.028035 | 9.3 | 28.45 | 5.387 | Questionable pressure sensor data; Used pressure offset of 0.079 to recalculate 'Stream_m_Avg' -> the offset of 0.275 was measured at the new location of the probe, but we want depth at the original location , which is the metal pole in the stream (calculated 0.079 by subtracting 'Lvl_m_Avg' value at 9/8/12 13:15 from "Stream_m_Avg' at 9/8/12 13:00)
2014-06-18 16:45 | 70656 | 13.18 | 9.16 | 0.218 | 0.275 | 0.493 | 0.041 | 0.028044 | 9.26 | 28.82 | 5.377 | Questionable pressure sensor data; Used pressure offset of 0.079 to recalculate 'Stream_m_Avg' -> the offset of 0.275 was measured at the new location of the probe, but we want depth at the original location , which is the metal pole in the stream (calculated 0.079 by subtracting 'Lvl_m_Avg' value at 9/8/12 13:15 from "Stream_m_Avg' at 9/8/12 13:00)
2014-06-18 17:00 | 70657 | 13.19 | 9.12 | 0.213 | 0.275 | 0.488 | 0.041 | 0.028048 | 9.22 | 29.09 | 5.456 | Questionable pressure sensor data; Used pressure offset of 0.079 to recalculate 'Stream_m_Avg' -> the offset of 0.275 was measured at the new location of the probe, but we want depth at the original location , which is the metal pole in the stream (calculated 0.079 by subtracting 'Lvl_m_Avg' value at 9/8/12 13:15 from "Stream_m_Avg' at 9/8/12 13:00)
2014-06-18 17:15 | 70658 | 13.19 | 9.11 | 0.224 | 0.275 | 0.499 | 0.041 | 0.028065 | 9.21 | 29.03 | 5.475 | Questionable pressure sensor data; Used pressure offset of 0.079 to recalculate 'Stream_m_Avg' -> the offset of 0.275 was measured at the new location of the probe, but we want depth at the original location , which is the metal pole in the stream (calculated 0.079 by subtracting 'Lvl_m_Avg' value at 9/8/12 13:15 from "Stream_m_Avg' at 9/8/12 13:00)
2014-06-18 17:30 | 70659 | 13.19 | 9.09 | 0.23 | 0.275 | 0.505 | 0.041 | 0.028056 | 9.18 | 28.79 | 5.445 | Questionable pressure sensor data; Used pressure offset of 0.079 to recalculate 'Stream_m_Avg' -> the offset of 0.275 was measured at the new location of the probe, but we want depth at the original location , which is the metal pole in the stream (calculated 0.079 by subtracting 'Lvl_m_Avg' value at 9/8/12 13:15 from "Stream_m_Avg' at 9/8/12 13:00)
2014-06-18 17:45 | 70660 | 13.2 | 9.05 | 0.237 | 0.275 | 0.512 | 0.041 | 0.028032 | 9.14 | 29.2 | 5.451 | Questionable pressure sensor data; Used pressure offset of 0.079 to recalculate 'Stream_m_Avg' -> the offset of 0.275 was measured at the new location of the probe, but we want depth at the original location , which is the metal pole in the stream (calculated 0.079 by subtracting 'Lvl_m_Avg' value at 9/8/12 13:15 from "Stream_m_Avg' at 9/8/12 13:00)
2014-06-18 18:00 | 70661 | 13.2 | 9 | 0.247 | 0.275 | 0.522 | 0.041 | 0.027975 | 9.09 | 29.33 | 5.518 | Questionable pressure sensor data; Used pressure offset of 0.079 to recalculate 'Stream_m_Avg' -> the offset of 0.275 was measured at the new location of the probe, but we want depth at the original location , which is the metal pole in the stream (calculated 0.079 by subtracting 'Lvl_m_Avg' value at 9/8/12 13:15 from "Stream_m_Avg' at 9/8/12 13:00)
2014-06-18 18:15 | 70662 | 13.21 | 8.95 | 0.258 | 0.275 | 0.533 | 0.041 | 0.027904 | 9.02 | 29.33 | 5.513 | Questionable pressure sensor data; Used pressure offset of 0.079 to recalculate 'Stream_m_Avg' -> the offset of 0.275 was measured at the new location of the probe, but we want depth at the original location , which is the metal pole in the stream (calculated 0.079 by subtracting 'Lvl_m_Avg' value at 9/8/12 13:15 from "Stream_m_Avg' at 9/8/12 13:00)
2014-06-18 18:30 | 70663 | 13.23 | 8.89 | 0.268 | 0.275 | 0.543 | 0.041 | 0.027823 | 8.96 | 29.26 | 5.518 | Questionable pressure sensor data; Used pressure offset of 0.079 to recalculate 'Stream_m_Avg' -> the offset of 0.275 was measured at the new location of the probe, but we want depth at the original location , which is the metal pole in the stream (calculated 0.079 by subtracting 'Lvl_m_Avg' value at 9/8/12 13:15 from "Stream_m_Avg' at 9/8/12 13:00)
2014-06-18 18:45 | 70664 | 13.24 | 8.83 | 0.274 | 0.275 | 0.549 | 0.041 | 0.027748 | 8.9 | 28.96 | 5.466 | Questionable pressure sensor data; Used pressure offset of 0.079 to recalculate 'Stream_m_Avg' -> the offset of 0.275 was measured at the new location of the probe, but we want depth at the original location , which is the metal pole in the stream (calculated 0.079 by subtracting 'Lvl_m_Avg' value at 9/8/12 13:15 from "Stream_m_Avg' at 9/8/12 13:00)
2014-06-18 19:00 | 70665 | 13.24 | 8.77 | 0.275 | 0.275 | 0.55 | 0.041 | 0.027684 | 8.84 | 29.17 | 5.464 | Questionable pressure sensor data; Used pressure offset of 0.079 to recalculate 'Stream_m_Avg' -> the offset of 0.275 was measured at the new location of the probe, but we want depth at the original location , which is the metal pole in the stream (calculated 0.079 by subtracting 'Lvl_m_Avg' value at 9/8/12 13:15 from "Stream_m_Avg' at 9/8/12 13:00)
2014-06-18 19:15 | 70666 | 13.25 | 8.72 | 0.278 | 0.275 | 0.553 | 0.041 | 0.027604 | 8.78 | 29.23 | 5.489 | Questionable pressure sensor data; Used pressure offset of 0.079 to recalculate 'Stream_m_Avg' -> the offset of 0.275 was measured at the new location of the probe, but we want depth at the original location , which is the metal pole in the stream (calculated 0.079 by subtracting 'Lvl_m_Avg' value at 9/8/12 13:15 from "Stream_m_Avg' at 9/8/12 13:00)
2014-06-18 19:30 | 70667 | 13.17 | 8.66 | 0.284 | 0.275 | 0.559 | 0.041 | 0.027514 | 8.73 | 29.1 | 5.492 | Questionable pressure sensor data; Used pressure offset of 0.079 to recalculate 'Stream_m_Avg' -> the offset of 0.275 was measured at the new location of the probe, but we want depth at the original location , which is the metal pole in the stream (calculated 0.079 by subtracting 'Lvl_m_Avg' value at 9/8/12 13:15 from "Stream_m_Avg' at 9/8/12 13:00)
2014-06-18 19:45 | 70668 | 13 | 8.61 | 0.288 | 0.275 | 0.563 | 0.041 | 0.027434 | 8.68 | 29 | 5.453 | Questionable pressure sensor data; Used pressure offset of 0.079 to recalculate 'Stream_m_Avg' -> the offset of 0.275 was measured at the new location of the probe, but we want depth at the original location , which is the metal pole in the stream (calculated 0.079 by subtracting 'Lvl_m_Avg' value at 9/8/12 13:15 from "Stream_m_Avg' at 9/8/12 13:00)
2014-06-18 20:00 | 70669 | 12.88 | 8.57 | 0.289 | 0.275 | 0.564 | 0.041 | 0.02736 | 8.63 | 29 | 5.456 | Questionable pressure sensor data; Used pressure offset of 0.079 to recalculate 'Stream_m_Avg' -> the offset of 0.275 was measured at the new location of the probe, but we want depth at the original location , which is the metal pole in the stream (calculated 0.079 by subtracting 'Lvl_m_Avg' value at 9/8/12 13:15 from "Stream_m_Avg' at 9/8/12 13:00)
2014-06-18 20:15 | 70670 | 12.8 | 8.52 | 0.282 | 0.275 | 0.557 | 0.041 | 0.027288 | 8.59 | 28.73 | 5.421 | Questionable pressure sensor data; Used pressure offset of 0.079 to recalculate 'Stream_m_Avg' -> the offset of 0.275 was measured at the new location of the probe, but we want depth at the original location , which is the metal pole in the stream (calculated 0.079 by subtracting 'Lvl_m_Avg' value at 9/8/12 13:15 from "Stream_m_Avg' at 9/8/12 13:00)
2014-06-18 20:30 | 70671 | 12.73 | 8.48 | 0.281 | 0.275 | 0.556 | 0.041 | 0.027228 | 8.54 | 28.86 | 5.416 | Questionable pressure sensor data; Used pressure offset of 0.079 to recalculate 'Stream_m_Avg' -> the offset of 0.275 was measured at the new location of the probe, but we want depth at the original location , which is the metal pole in the stream (calculated 0.079 by subtracting 'Lvl_m_Avg' value at 9/8/12 13:15 from "Stream_m_Avg' at 9/8/12 13:00)
2014-06-18 20:45 | 70672 | 12.69 | 8.44 | 0.285 | 0.275 | 0.56 | 0.041 | 0.027143 | 8.5 | 28.93 | 5.444 | Questionable pressure sensor data; Used pressure offset of 0.079 to recalculate 'Stream_m_Avg' -> the offset of 0.275 was measured at the new location of the probe, but we want depth at the original location , which is the metal pole in the stream (calculated 0.079 by subtracting 'Lvl_m_Avg' value at 9/8/12 13:15 from "Stream_m_Avg' at 9/8/12 13:00)
2014-06-18 21:00 | 70673 | 12.68 | 8.4 | 0.288 | 0.275 | 0.563 | 0.04 | 0.027069 | 8.46 | 28.9 | 5.442 | Questionable pressure sensor data; Used pressure offset of 0.079 to recalculate 'Stream_m_Avg' -> the offset of 0.275 was measured at the new location of the probe, but we want depth at the original location , which is the metal pole in the stream (calculated 0.079 by subtracting 'Lvl_m_Avg' value at 9/8/12 13:15 from "Stream_m_Avg' at 9/8/12 13:00)
2014-06-18 21:15 | 70674 | 12.66 | 8.36 | 0.29 | 0.275 | 0.565 | 0.04 | 0.027016 | 8.42 | 28.96 | 5.445 | Questionable pressure sensor data; Used pressure offset of 0.079 to recalculate 'Stream_m_Avg' -> the offset of 0.275 was measured at the new location of the probe, but we want depth at the original location , which is the metal pole in the stream (calculated 0.079 by subtracting 'Lvl_m_Avg' value at 9/8/12 13:15 from "Stream_m_Avg' at 9/8/12 13:00)
2014-06-18 21:30 | 70675 | 12.65 | 8.32 | 0.294 | 0.275 | 0.569 | 0.04 | 0.026955 | 8.38 | 29.03 | 5.454 | Questionable pressure sensor data; Used pressure offset of 0.079 to recalculate 'Stream_m_Avg' -> the offset of 0.275 was measured at the new location of the probe, but we want depth at the original location , which is the metal pole in the stream (calculated 0.079 by subtracting 'Lvl_m_Avg' value at 9/8/12 13:15 from "Stream_m_Avg' at 9/8/12 13:00)
2014-06-18 21:45 | 70676 | 12.64 | 8.29 | 0.295 | 0.275 | 0.57 | 0.04 | 0.026906 | 8.34 | 29.3 | 5.495 | Questionable pressure sensor data; Used pressure offset of 0.079 to recalculate 'Stream_m_Avg' -> the offset of 0.275 was measured at the new location of the probe, but we want depth at the original location , which is the metal pole in the stream (calculated 0.079 by subtracting 'Lvl_m_Avg' value at 9/8/12 13:15 from "Stream_m_Avg' at 9/8/12 13:00)
2014-06-18 22:00 | 70677 | 12.63 | 8.25 | 0.294 | 0.275 | 0.569 | 0.04 | 0.02686 | 8.31 | 29.44 | 5.526 | Questionable pressure sensor data; Used pressure offset of 0.079 to recalculate 'Stream_m_Avg' -> the offset of 0.275 was measured at the new location of the probe, but we want depth at the original location , which is the metal pole in the stream (calculated 0.079 by subtracting 'Lvl_m_Avg' value at 9/8/12 13:15 from "Stream_m_Avg' at 9/8/12 13:00)
2014-06-18 22:15 | 70678 | 12.61 | 8.22 | 0.294 | 0.275 | 0.569 | 0.04 | 0.02682 | 8.27 | 29.37 | 5.533 | Questionable pressure sensor data; Used pressure offset of 0.079 to recalculate 'Stream_m_Avg' -> the offset of 0.275 was measured at the new location of the probe, but we want depth at the original location , which is the metal pole in the stream (calculated 0.079 by subtracting 'Lvl_m_Avg' value at 9/8/12 13:15 from "Stream_m_Avg' at 9/8/12 13:00)
2014-06-18 22:30 | 70679 | 12.61 | 8.19 | 0.294 | 0.275 | 0.569 | 0.04 | 0.026762 | 8.25 | 29.27 | 5.51 | Questionable pressure sensor data; Used pressure offset of 0.079 to recalculate 'Stream_m_Avg' -> the offset of 0.275 was measured at the new location of the probe, but we want depth at the original location , which is the metal pole in the stream (calculated 0.079 by subtracting 'Lvl_m_Avg' value at 9/8/12 13:15 from "Stream_m_Avg' at 9/8/12 13:00)
2014-06-18 22:45 | 70680 | 12.6 | 8.16 | 0.297 | 0.275 | 0.572 | 0.04 | 0.026723 | 8.22 | 29.17 | 5.495 | Questionable pressure sensor data; Used pressure offset of 0.079 to recalculate 'Stream_m_Avg' -> the offset of 0.275 was measured at the new location of the probe, but we want depth at the original location , which is the metal pole in the stream (calculated 0.079 by subtracting 'Lvl_m_Avg' value at 9/8/12 13:15 from "Stream_m_Avg' at 9/8/12 13:00)
2014-06-18 23:00 | 70681 | 12.59 | 8.13 | 0.298 | 0.275 | 0.573 | 0.04 | 0.026692 | 8.19 | 28.93 | 5.467 | Questionable pressure sensor data; Used pressure offset of 0.079 to recalculate 'Stream_m_Avg' -> the offset of 0.275 was measured at the new location of the probe, but we want depth at the original location , which is the metal pole in the stream (calculated 0.079 by subtracting 'Lvl_m_Avg' value at 9/8/12 13:15 from "Stream_m_Avg' at 9/8/12 13:00)
2014-06-18 23:15 | 70682 | 12.57 | 8.1 | 0.3 | 0.275 | 0.575 | 0.04 | 0.026659 | 8.17 | 28.73 | 5.426 | Questionable pressure sensor data; Used pressure offset of 0.079 to recalculate 'Stream_m_Avg' -> the offset of 0.275 was measured at the new location of the probe, but we want depth at the original location , which is the metal pole in the stream (calculated 0.079 by subtracting 'Lvl_m_Avg' value at 9/8/12 13:15 from "Stream_m_Avg' at 9/8/12 13:00)
2014-06-18 23:30 | 70683 | 12.58 | 8.08 | 0.303 | 0.275 | 0.578 | 0.04 | 0.026642 | 8.13 | 29.03 | 5.445 | Questionable pressure sensor data; Used pressure offset of 0.079 to recalculate 'Stream_m_Avg' -> the offset of 0.275 was measured at the new location of the probe, but we want depth at the original location , which is the metal pole in the stream (calculated 0.079 by subtracting 'Lvl_m_Avg' value at 9/8/12 13:15 from "Stream_m_Avg' at 9/8/12 13:00)
2014-06-18 23:45 | 70684 | 12.56 | 8.05 | 0.308 | 0.275 | 0.583 | 0.04 | 0.0266 | 8.11 | 29.23 | 5.486 | Questionable pressure sensor data; Used pressure offset of 0.079 to recalculate 'Stream_m_Avg' -> the offset of 0.275 was measured at the new location of the probe, but we want depth at the original location , which is the metal pole in the stream (calculated 0.079 by subtracting 'Lvl_m_Avg' value at 9/8/12 13:15 from "Stream_m_Avg' at 9/8/12 13:00)
2014-06-19 | 70685 | 12.55 | 8.02 | 0.313 | 0.275 | 0.588 | 0.04 | 0.026564 | 8.08 | 29.03 | 5.494 | Questionable pressure sensor data; Used pressure offset of 0.079 to recalculate 'Stream_m_Avg' -> the offset of 0.275 was measured at the new location of the probe, but we want depth at the original location , which is the metal pole in the stream (calculated 0.079 by subtracting 'Lvl_m_Avg' value at 9/8/12 13:15 from "Stream_m_Avg' at 9/8/12 13:00)
2014-06-19 00:15 | 70686 | 12.54 | 7.988 | 0.318 | 0.275 | 0.593 | 0.04 | 0.026524 | 8.05 | 29.2 | 5.474 | Questionable pressure sensor data; Used pressure offset of 0.079 to recalculate 'Stream_m_Avg' -> the offset of 0.275 was measured at the new location of the probe, but we want depth at the original location , which is the metal pole in the stream (calculated 0.079 by subtracting 'Lvl_m_Avg' value at 9/8/12 13:15 from "Stream_m_Avg' at 9/8/12 13:00)
2014-06-19 00:30 | 70687 | 12.53 | 7.953 | 0.32 | 0.275 | 0.595 | 0.04 | 0.026486 | 8.01 | 28.83 | 5.472 | Questionable pressure sensor data; Used pressure offset of 0.079 to recalculate 'Stream_m_Avg' -> the offset of 0.275 was measured at the new location of the probe, but we want depth at the original location , which is the metal pole in the stream (calculated 0.079 by subtracting 'Lvl_m_Avg' value at 9/8/12 13:15 from "Stream_m_Avg' at 9/8/12 13:00)
2014-06-19 00:45 | 70688 | 12.53 | 7.913 | 0.322 | 0.275 | 0.597 | 0.04 | 0.026437 | 7.966 | 28.83 | 5.453 | Questionable pressure sensor data; Used pressure offset of 0.079 to recalculate 'Stream_m_Avg' -> the offset of 0.275 was measured at the new location of the probe, but we want depth at the original location , which is the metal pole in the stream (calculated 0.079 by subtracting 'Lvl_m_Avg' value at 9/8/12 13:15 from "Stream_m_Avg' at 9/8/12 13:00)
2014-06-19 01:00 | 70689 | 12.52 | 7.87 | 0.324 | 0.275 | 0.599 | 0.04 | 0.026402 | 7.925 | 29.07 | 5.44 | Questionable pressure sensor data; Used pressure offset of 0.079 to recalculate 'Stream_m_Avg' -> the offset of 0.275 was measured at the new location of the probe, but we want depth at the original location , which is the metal pole in the stream (calculated 0.079 by subtracting 'Lvl_m_Avg' value at 9/8/12 13:15 from "Stream_m_Avg' at 9/8/12 13:00)
2014-06-19 01:15 | 70690 | 12.51 | 7.828 | 0.329 | 0.275 | 0.604 | 0.04 | 0.026365 | 7.878 | 28.9 | 5.443 | Questionable pressure sensor data; Used pressure offset of 0.079 to recalculate 'Stream_m_Avg' -> the offset of 0.275 was measured at the new location of the probe, but we want depth at the original location , which is the metal pole in the stream (calculated 0.079 by subtracting 'Lvl_m_Avg' value at 9/8/12 13:15 from "Stream_m_Avg' at 9/8/12 13:00)
2014-06-19 01:30 | 70691 | 12.51 | 7.786 | 0.335 | 0.275 | 0.61 | 0.04 | 0.026323 | 7.835 | 29.14 | 5.461 | Questionable pressure sensor data; Used pressure offset of 0.079 to recalculate 'Stream_m_Avg' -> the offset of 0.275 was measured at the new location of the probe, but we want depth at the original location , which is the metal pole in the stream (calculated 0.079 by subtracting 'Lvl_m_Avg' value at 9/8/12 13:15 from "Stream_m_Avg' at 9/8/12 13:00)
2014-06-19 01:45 | 70692 | 12.51 | 7.743 | 0.339 | 0.275 | 0.614 | 0.04 | 0.026285 | 7.788 | 28.91 | 5.477 | Questionable pressure sensor data; Used pressure offset of 0.079 to recalculate 'Stream_m_Avg' -> the offset of 0.275 was measured at the new location of the probe, but we want depth at the original location , which is the metal pole in the stream (calculated 0.079 by subtracting 'Lvl_m_Avg' value at 9/8/12 13:15 from "Stream_m_Avg' at 9/8/12 13:00)
2014-06-19 02:00 | 70693 | 12.5 | 7.703 | 0.344 | 0.275 | 0.619 | 0.04 | 0.026249 | 7.753 | 28.84 | 5.43 | Questionable pressure sensor data; Used pressure offset of 0.079 to recalculate 'Stream_m_Avg' -> the offset of 0.275 was measured at the new location of the probe, but we want depth at the original location , which is the metal pole in the stream (calculated 0.079 by subtracting 'Lvl_m_Avg' value at 9/8/12 13:15 from "Stream_m_Avg' at 9/8/12 13:00)
2014-06-19 02:15 | 70694 | 12.49 | 7.663 | 0.345 | 0.275 | 0.62 | 0.04 | 0.026206 | 7.708 | 28.91 | 5.432 | Questionable pressure sensor data; Used pressure offset of 0.079 to recalculate 'Stream_m_Avg' -> the offset of 0.275 was measured at the new location of the probe, but we want depth at the original location , which is the metal pole in the stream (calculated 0.079 by subtracting 'Lvl_m_Avg' value at 9/8/12 13:15 from "Stream_m_Avg' at 9/8/12 13:00)
2014-06-19 02:30 | 70695 | 12.49 | 7.621 | 0.345 | 0.275 | 0.62 | 0.04 | 0.026157 | 7.664 | 29.18 | 5.452 | Questionable pressure sensor data; Used pressure offset of 0.079 to recalculate 'Stream_m_Avg' -> the offset of 0.275 was measured at the new location of the probe, but we want depth at the original location , which is the metal pole in the stream (calculated 0.079 by subtracting 'Lvl_m_Avg' value at 9/8/12 13:15 from "Stream_m_Avg' at 9/8/12 13:00)
2014-06-19 02:45 | 70696 | 12.48 | 7.578 | 0.345 | 0.275 | 0.62 | 0.04 | 0.026112 | 7.615 | 28.91 | 5.46 | Questionable pressure sensor data; Used pressure offset of 0.079 to recalculate 'Stream_m_Avg' -> the offset of 0.275 was measured at the new location of the probe, but we want depth at the original location , which is the metal pole in the stream (calculated 0.079 by subtracting 'Lvl_m_Avg' value at 9/8/12 13:15 from "Stream_m_Avg' at 9/8/12 13:00)
2014-06-19 03:00 | 70697 | 12.48 | 7.535 | 0.346 | 0.275 | 0.621 | 0.04 | 0.026082 | 7.584 | 28.87 | 5.444 | Questionable pressure sensor data; Used pressure offset of 0.079 to recalculate 'Stream_m_Avg' -> the offset of 0.275 was measured at the new location of the probe, but we want depth at the original location , which is the metal pole in the stream (calculated 0.079 by subtracting 'Lvl_m_Avg' value at 9/8/12 13:15 from "Stream_m_Avg' at 9/8/12 13:00)
2014-06-19 03:15 | 70698 | 12.47 | 7.492 | 0.346 | 0.275 | 0.621 | 0.04 | 0.026046 | 7.534 | 28.91 | 5.419 | Questionable pressure sensor data; Used pressure offset of 0.079 to recalculate 'Stream_m_Avg' -> the offset of 0.275 was measured at the new location of the probe, but we want depth at the original location , which is the metal pole in the stream (calculated 0.079 by subtracting 'Lvl_m_Avg' value at 9/8/12 13:15 from "Stream_m_Avg' at 9/8/12 13:00)
2014-06-19 03:30 | 70699 | 12.47 | 7.447 | 0.347 | 0.275 | 0.622 | 0.04 | 0.026003 | 7.491 | 29.04 | 5.463 | Questionable pressure sensor data; Used pressure offset of 0.079 to recalculate 'Stream_m_Avg' -> the offset of 0.275 was measured at the new location of the probe, but we want depth at the original location , which is the metal pole in the stream (calculated 0.079 by subtracting 'Lvl_m_Avg' value at 9/8/12 13:15 from "Stream_m_Avg' at 9/8/12 13:00)
2014-06-19 03:45 | 70700 | 12.47 | 7.399 | 0.348 | 0.275 | 0.623 | 0.04 | 0.025957 | 7.44 | 29.25 | 5.467 | Questionable pressure sensor data; Used pressure offset of 0.079 to recalculate 'Stream_m_Avg' -> the offset of 0.275 was measured at the new location of the probe, but we want depth at the original location , which is the metal pole in the stream (calculated 0.079 by subtracting 'Lvl_m_Avg' value at 9/8/12 13:15 from "Stream_m_Avg' at 9/8/12 13:00)
2014-06-19 04:00 | 70701 | 12.46 | 7.348 | 0.35 | 0.275 | 0.625 | 0.04 | 0.025899 | 7.392 | 29.45 | 5.527 | Questionable pressure sensor data; Used pressure offset of 0.079 to recalculate 'Stream_m_Avg' -> the offset of 0.275 was measured at the new location of the probe, but we want depth at the original location , which is the metal pole in the stream (calculated 0.079 by subtracting 'Lvl_m_Avg' value at 9/8/12 13:15 from "Stream_m_Avg' at 9/8/12 13:00)
2014-06-19 04:15 | 70702 | 12.46 | 7.297 | 0.351 | 0.275 | 0.626 | 0.04 | 0.025831 | 7.332 | 29.46 | 5.554 | Questionable pressure sensor data; Used pressure offset of 0.079 to recalculate 'Stream_m_Avg' -> the offset of 0.275 was measured at the new location of the probe, but we want depth at the original location , which is the metal pole in the stream (calculated 0.079 by subtracting 'Lvl_m_Avg' value at 9/8/12 13:15 from "Stream_m_Avg' at 9/8/12 13:00)
2014-06-19 04:30 | 70703 | 12.46 | 7.246 | 0.352 | 0.275 | 0.627 | 0.04 | 0.025774 | 7.279 | 29.25 | 5.529 | Questionable pressure sensor data; Used pressure offset of 0.079 to recalculate 'Stream_m_Avg' -> the offset of 0.275 was measured at the new location of the probe, but we want depth at the original location , which is the metal pole in the stream (calculated 0.079 by subtracting 'Lvl_m_Avg' value at 9/8/12 13:15 from "Stream_m_Avg' at 9/8/12 13:00)
2014-06-19 04:45 | 70704 | 12.45 | 7.195 | 0.352 | 0.275 | 0.627 | 0.04 | 0.025726 | 7.23 | 29.29 | 5.506 | Questionable pressure sensor data; Used pressure offset of 0.079 to recalculate 'Stream_m_Avg' -> the offset of 0.275 was measured at the new location of the probe, but we want depth at the original location , which is the metal pole in the stream (calculated 0.079 by subtracting 'Lvl_m_Avg' value at 9/8/12 13:15 from "Stream_m_Avg' at 9/8/12 13:00)
2014-06-19 05:00 | 70705 | 12.45 | 7.146 | 0.351 | 0.275 | 0.626 | 0.04 | 0.025669 | 7.18 | 29.42 | 5.516 | Questionable pressure sensor data; Used pressure offset of 0.079 to recalculate 'Stream_m_Avg' -> the offset of 0.275 was measured at the new location of the probe, but we want depth at the original location , which is the metal pole in the stream (calculated 0.079 by subtracting 'Lvl_m_Avg' value at 9/8/12 13:15 from "Stream_m_Avg' at 9/8/12 13:00)
2014-06-19 05:15 | 70706 | 12.45 | 7.098 | 0.349 | 0.275 | 0.624 | 0.04 | 0.02561 | 7.129 | 29.76 | 5.591 | Questionable pressure sensor data; Used pressure offset of 0.079 to recalculate 'Stream_m_Avg' -> the offset of 0.275 was measured at the new location of the probe, but we want depth at the original location , which is the metal pole in the stream (calculated 0.079 by subtracting 'Lvl_m_Avg' value at 9/8/12 13:15 from "Stream_m_Avg' at 9/8/12 13:00)
2014-06-19 05:30 | 70707 | 12.43 | 7.05 | 0.348 | 0.275 | 0.623 | 0.04 | 0.025577 | 7.082 | 29.32 | 5.554 | Questionable pressure sensor data; Used pressure offset of 0.079 to recalculate 'Stream_m_Avg' -> the offset of 0.275 was measured at the new location of the probe, but we want depth at the original location , which is the metal pole in the stream (calculated 0.079 by subtracting 'Lvl_m_Avg' value at 9/8/12 13:15 from "Stream_m_Avg' at 9/8/12 13:00)
2014-06-19 05:45 | 70708 | 12.46 | 7.006 | 0.346 | 0.275 | 0.621 | 0.04 | 0.025569 | 7.038 | 29.46 | 5.521 | Questionable pressure sensor data; Used pressure offset of 0.079 to recalculate 'Stream_m_Avg' -> the offset of 0.275 was measured at the new location of the probe, but we want depth at the original location , which is the metal pole in the stream (calculated 0.079 by subtracting 'Lvl_m_Avg' value at 9/8/12 13:15 from "Stream_m_Avg' at 9/8/12 13:00)
2014-06-19 06:00 | 70709 | 12.47 | 6.964 | 0.342 | 0.275 | 0.617 | 0.04 | 0.025508 | 7.004 | 29.59 | 5.562 | Questionable pressure sensor data; Used pressure offset of 0.079 to recalculate 'Stream_m_Avg' -> the offset of 0.275 was measured at the new location of the probe, but we want depth at the original location , which is the metal pole in the stream (calculated 0.079 by subtracting 'Lvl_m_Avg' value at 9/8/12 13:15 from "Stream_m_Avg' at 9/8/12 13:00)
2014-06-19 06:15 | 70710 | 12.49 | 6.926 | 0.338 | 0.275 | 0.613 | 0.04 | 0.025523 | 6.964 | 29.49 | 5.561 | Questionable pressure sensor data; Used pressure offset of 0.079 to recalculate 'Stream_m_Avg' -> the offset of 0.275 was measured at the new location of the probe, but we want depth at the original location , which is the metal pole in the stream (calculated 0.079 by subtracting 'Lvl_m_Avg' value at 9/8/12 13:15 from "Stream_m_Avg' at 9/8/12 13:00)
2014-06-19 06:30 | 70711 | 12.51 | 6.888 | 0.333 | 0.275 | 0.608 | 0.04 | 0.02556 | 6.923 | 29.76 | 5.568 | Questionable pressure sensor data; Used pressure offset of 0.079 to recalculate 'Stream_m_Avg' -> the offset of 0.275 was measured at the new location of the probe, but we want depth at the original location , which is the metal pole in the stream (calculated 0.079 by subtracting 'Lvl_m_Avg' value at 9/8/12 13:15 from "Stream_m_Avg' at 9/8/12 13:00)
2014-06-19 06:45 | 70712 | 12.52 | 6.853 | 0.327 | 0.275 | 0.602 | 0.04 | 0.025596 | 6.89 | 29.8 | 5.602 | Questionable pressure sensor data; Used pressure offset of 0.079 to recalculate 'Stream_m_Avg' -> the offset of 0.275 was measured at the new location of the probe, but we want depth at the original location , which is the metal pole in the stream (calculated 0.079 by subtracting 'Lvl_m_Avg' value at 9/8/12 13:15 from "Stream_m_Avg' at 9/8/12 13:00)
2014-06-19 07:00 | 70713 | 12.56 | 6.822 | 0.319 | 0.275 | 0.594 | 0.04 | 0.025621 | 6.866 | 30.17 | 5.634 | Questionable pressure sensor data; Used pressure offset of 0.079 to recalculate 'Stream_m_Avg' -> the offset of 0.275 was measured at the new location of the probe, but we want depth at the original location , which is the metal pole in the stream (calculated 0.079 by subtracting 'Lvl_m_Avg' value at 9/8/12 13:15 from "Stream_m_Avg' at 9/8/12 13:00)
2014-06-19 07:15 | 70714 | 12.66 | 6.798 | 0.308 | 0.275 | 0.583 | 0.04 | 0.025647 | 6.841 | 30.2 | 5.685 | Questionable pressure sensor data; Used pressure offset of 0.079 to recalculate 'Stream_m_Avg' -> the offset of 0.275 was measured at the new location of the probe, but we want depth at the original location , which is the metal pole in the stream (calculated 0.079 by subtracting 'Lvl_m_Avg' value at 9/8/12 13:15 from "Stream_m_Avg' at 9/8/12 13:00)
2014-06-19 07:30 | 70715 | 12.98 | 6.782 | 0.295 | 0.275 | 0.57 | 0.04 | 0.025677 | 6.829 | 29.73 | 5.638 | Questionable pressure sensor data; Used pressure offset of 0.079 to recalculate 'Stream_m_Avg' -> the offset of 0.275 was measured at the new location of the probe, but we want depth at the original location , which is the metal pole in the stream (calculated 0.079 by subtracting 'Lvl_m_Avg' value at 9/8/12 13:15 from "Stream_m_Avg' at 9/8/12 13:00)
2014-06-19 07:45 | 70716 | 13.31 | 6.773 | 0.275 | 0.275 | 0.55 | 0.04 | 0.025684 | 6.828 | 29.56 | 5.58 | Questionable pressure sensor data; Used pressure offset of 0.079 to recalculate 'Stream_m_Avg' -> the offset of 0.275 was measured at the new location of the probe, but we want depth at the original location , which is the metal pole in the stream (calculated 0.079 by subtracting 'Lvl_m_Avg' value at 9/8/12 13:15 from "Stream_m_Avg' at 9/8/12 13:00)
2014-06-19 08:00 | 70717 | 13.48 | 6.771 | 0.25 | 0.275 | 0.526 | 0.04 | 0.025682 | 6.828 | 29.39 | 5.549 | Questionable pressure sensor data; Used pressure offset of 0.079 to recalculate 'Stream_m_Avg' -> the offset of 0.275 was measured at the new location of the probe, but we want depth at the original location , which is the metal pole in the stream (calculated 0.079 by subtracting 'Lvl_m_Avg' value at 9/8/12 13:15 from "Stream_m_Avg' at 9/8/12 13:00)
2014-06-19 08:15 | 70718 | 13.45 | 6.777 | 0.229 | 0.275 | 0.504 | 0.04 | 0.02568 | 6.842 | 29.25 | 5.527 | Questionable pressure sensor data; Used pressure offset of 0.079 to recalculate 'Stream_m_Avg' -> the offset of 0.275 was measured at the new location of the probe, but we want depth at the original location , which is the metal pole in the stream (calculated 0.079 by subtracting 'Lvl_m_Avg' value at 9/8/12 13:15 from "Stream_m_Avg' at 9/8/12 13:00)
2014-06-19 08:30 | 70719 | 13.43 | 6.792 | 0.21 | 0.275 | 0.485 | 0.04 | 0.025688 | 6.858 | 29.25 | 5.506 | Questionable pressure sensor data; Used pressure offset of 0.079 to recalculate 'Stream_m_Avg' -> the offset of 0.275 was measured at the new location of the probe, but we want depth at the original location , which is the metal pole in the stream (calculated 0.079 by subtracting 'Lvl_m_Avg' value at 9/8/12 13:15 from "Stream_m_Avg' at 9/8/12 13:00)
2014-06-19 08:45 | 70720 | 13.41 | 6.82 | 0.196 | 0.275 | 0.471 | 0.04 | 0.025701 | 6.897 | 29.21 | 5.504 | Questionable pressure sensor data; Used pressure offset of 0.079 to recalculate 'Stream_m_Avg' -> the offset of 0.275 was measured at the new location of the probe, but we want depth at the original location , which is the metal pole in the stream (calculated 0.079 by subtracting 'Lvl_m_Avg' value at 9/8/12 13:15 from "Stream_m_Avg' at 9/8/12 13:00)
2014-06-19 09:00 | 70721 | 13.4 | 6.863 | 0.184 | 0.275 | 0.459 | 0.04 | 0.025724 | 6.956 | 29.11 | 5.483 | Questionable pressure sensor data; Used pressure offset of 0.079 to recalculate 'Stream_m_Avg' -> the offset of 0.275 was measured at the new location of the probe, but we want depth at the original location , which is the metal pole in the stream (calculated 0.079 by subtracting 'Lvl_m_Avg' value at 9/8/12 13:15 from "Stream_m_Avg' at 9/8/12 13:00)
2014-06-19 09:15 | 70722 | 13.38 | 6.925 | 0.175 | 0.275 | 0.45 | 0.04 | 0.025759 | 7.026 | 29.11 | 5.477 | Questionable pressure sensor data; Used pressure offset of 0.079 to recalculate 'Stream_m_Avg' -> the offset of 0.275 was measured at the new location of the probe, but we want depth at the original location , which is the metal pole in the stream (calculated 0.079 by subtracting 'Lvl_m_Avg' value at 9/8/12 13:15 from "Stream_m_Avg' at 9/8/12 13:00)
2014-06-19 09:30 | 70723 | 13.38 | 7.004 | 0.165 | 0.275 | 0.44 | 0.04 | 0.025854 | 7.118 | 28.97 | 5.466 | Questionable pressure sensor data; Used pressure offset of 0.079 to recalculate 'Stream_m_Avg' -> the offset of 0.275 was measured at the new location of the probe, but we want depth at the original location , which is the metal pole in the stream (calculated 0.079 by subtracting 'Lvl_m_Avg' value at 9/8/12 13:15 from "Stream_m_Avg' at 9/8/12 13:00)
2014-06-19 09:45 | 70724 | 13.36 | 7.096 | 0.152 | 0.275 | 0.427 | 0.04 | 0.025984 | 7.217 | 29.01 | 5.454 | Questionable pressure sensor data; Used pressure offset of 0.079 to recalculate 'Stream_m_Avg' -> the offset of 0.275 was measured at the new location of the probe, but we want depth at the original location , which is the metal pole in the stream (calculated 0.079 by subtracting 'Lvl_m_Avg' value at 9/8/12 13:15 from "Stream_m_Avg' at 9/8/12 13:00)
2014-06-19 10:00 | 70725 | 13.35 | 7.202 | 0.144 | 0.275 | 0.419 | 0.04 | 0.026099 | 7.328 | 28.9 | 5.448 | Questionable pressure sensor data; Used pressure offset of 0.079 to recalculate 'Stream_m_Avg' -> the offset of 0.275 was measured at the new location of the probe, but we want depth at the original location , which is the metal pole in the stream (calculated 0.079 by subtracting 'Lvl_m_Avg' value at 9/8/12 13:15 from "Stream_m_Avg' at 9/8/12 13:00)
2014-06-19 10:15 | 70726 | 13.32 | 7.319 | 0.131 | 0.275 | 0.406 | 0.04 | 0.026194 | 7.454 | 28.8 | 5.428 | Questionable pressure sensor data; Used pressure offset of 0.079 to recalculate 'Stream_m_Avg' -> the offset of 0.275 was measured at the new location of the probe, but we want depth at the original location , which is the metal pole in the stream (calculated 0.079 by subtracting 'Lvl_m_Avg' value at 9/8/12 13:15 from "Stream_m_Avg' at 9/8/12 13:00)
2014-06-19 10:30 | 70727 | 13.31 | 7.444 | 0.12 | 0.275 | 0.395 | 0.04 | 0.026302 | 7.594 | 28.83 | 5.423 | Questionable pressure sensor data; Used pressure offset of 0.079 to recalculate 'Stream_m_Avg' -> the offset of 0.275 was measured at the new location of the probe, but we want depth at the original location , which is the metal pole in the stream (calculated 0.079 by subtracting 'Lvl_m_Avg' value at 9/8/12 13:15 from "Stream_m_Avg' at 9/8/12 13:00)
2014-06-19 10:45 | 70728 | 13.28 | 7.577 | 0.101 | 0.275 | 0.376 | 0.04 | 0.026411 | 7.736 | 28.86 | 5.419 | Questionable pressure sensor data; Used pressure offset of 0.079 to recalculate 'Stream_m_Avg' -> the offset of 0.275 was measured at the new location of the probe, but we want depth at the original location , which is the metal pole in the stream (calculated 0.079 by subtracting 'Lvl_m_Avg' value at 9/8/12 13:15 from "Stream_m_Avg' at 9/8/12 13:00)
2014-06-19 11:00 | 70729 | 13.28 | 7.724 | 0.084 | 0.275 | 0.359 | 0.04 | 0.026537 | 7.898 | 28.9 | 5.438 | Questionable pressure sensor data; Used pressure offset of 0.079 to recalculate 'Stream_m_Avg' -> the offset of 0.275 was measured at the new location of the probe, but we want depth at the original location , which is the metal pole in the stream (calculated 0.079 by subtracting 'Lvl_m_Avg' value at 9/8/12 13:15 from "Stream_m_Avg' at 9/8/12 13:00)
2014-06-19 11:15 | 70730 | 13.25 | 7.889 | 0.076 | 0.275 | 0.351 | 0.04 | 0.026697 | 8.07 | 28.83 | 5.429 | Questionable pressure sensor data; Used pressure offset of 0.079 to recalculate 'Stream_m_Avg' -> the offset of 0.275 was measured at the new location of the probe, but we want depth at the original location , which is the metal pole in the stream (calculated 0.079 by subtracting 'Lvl_m_Avg' value at 9/8/12 13:15 from "Stream_m_Avg' at 9/8/12 13:00)
2014-06-19 11:30 | 70731 | 13.21 | 8.07 | 0.068 | 0.275 | 0.343 | 0.04 | 0.026832 | 8.26 | 28.63 | 5.407 | Questionable pressure sensor data; Used pressure offset of 0.079 to recalculate 'Stream_m_Avg' -> the offset of 0.275 was measured at the new location of the probe, but we want depth at the original location , which is the metal pole in the stream (calculated 0.079 by subtracting 'Lvl_m_Avg' value at 9/8/12 13:15 from "Stream_m_Avg' at 9/8/12 13:00)
2014-06-19 11:45 | 70732 | 13.21 | 8.26 | 0.061 | 0.275 | 0.336 | 0.04 | 0.026992 | 8.46 | 28.72 | 5.393 | Questionable pressure sensor data; Used pressure offset of 0.079 to recalculate 'Stream_m_Avg' -> the offset of 0.275 was measured at the new location of the probe, but we want depth at the original location , which is the metal pole in the stream (calculated 0.079 by subtracting 'Lvl_m_Avg' value at 9/8/12 13:15 from "Stream_m_Avg' at 9/8/12 13:00)
2014-06-19 12:00 | 70733 | 13.17 | 8.45 | 0.049 | 0.275 | 0.324 | 0.04 | 0.027183 | 8.66 | 28.66 | 5.398 | Questionable pressure sensor data; Used pressure offset of 0.079 to recalculate 'Stream_m_Avg' -> the offset of 0.275 was measured at the new location of the probe, but we want depth at the original location , which is the metal pole in the stream (calculated 0.079 by subtracting 'Lvl_m_Avg' value at 9/8/12 13:15 from "Stream_m_Avg' at 9/8/12 13:00)
2014-06-19 12:15 | 70734 | 13.15 | 8.65 | 0.044 | 0.275 | 0.319 | 0.04 | 0.027388 | 8.86 | 28.69 | 5.391 | Questionable pressure sensor data; Used pressure offset of 0.079 to recalculate 'Stream_m_Avg' -> the offset of 0.275 was measured at the new location of the probe, but we want depth at the original location , which is the metal pole in the stream (calculated 0.079 by subtracting 'Lvl_m_Avg' value at 9/8/12 13:15 from "Stream_m_Avg' at 9/8/12 13:00)
2014-06-19 12:30 | 70735 | 13.14 | 8.84 | 0.052 | 0.275 | 0.327 | 0.04 | 0.027584 | 9.06 | 28.65 | 5.393 | Questionable pressure sensor data; Used pressure offset of 0.079 to recalculate 'Stream_m_Avg' -> the offset of 0.275 was measured at the new location of the probe, but we want depth at the original location , which is the metal pole in the stream (calculated 0.079 by subtracting 'Lvl_m_Avg' value at 9/8/12 13:15 from "Stream_m_Avg' at 9/8/12 13:00)
2014-06-19 12:45 | 70736 | 13.12 | 9 | 0.05 | 0.275 | 0.325 | 0.041 | 0.027777 | 9.22 | 28.52 | 5.375 | Questionable pressure sensor data; Used pressure offset of 0.079 to recalculate 'Stream_m_Avg' -> the offset of 0.275 was measured at the new location of the probe, but we want depth at the original location , which is the metal pole in the stream (calculated 0.079 by subtracting 'Lvl_m_Avg' value at 9/8/12 13:15 from "Stream_m_Avg' at 9/8/12 13:00)
2014-06-19 13:00 | 70737 | 13.11 | 9.15 | 0.06 | 0.275 | 0.335 | 0.041 | 0.027964 | 9.36 | 28.51 | 5.374 | Questionable pressure sensor data; Used pressure offset of 0.079 to recalculate 'Stream_m_Avg' -> the offset of 0.275 was measured at the new location of the probe, but we want depth at the original location , which is the metal pole in the stream (calculated 0.079 by subtracting 'Lvl_m_Avg' value at 9/8/12 13:15 from "Stream_m_Avg' at 9/8/12 13:00)
2014-06-19 13:15 | 70738 | 13.11 | 9.28 | 0.049 | 0.275 | 0.324 | 0.041 | 0.028118 | 9.49 | 28.44 | 5.358 | Questionable pressure sensor data; Used pressure offset of 0.079 to recalculate 'Stream_m_Avg' -> the offset of 0.275 was measured at the new location of the probe, but we want depth at the original location , which is the metal pole in the stream (calculated 0.079 by subtracting 'Lvl_m_Avg' value at 9/8/12 13:15 from "Stream_m_Avg' at 9/8/12 13:00)
2014-06-19 13:30 | 70739 | 13.08 | 9.43 | 0.028 | 0.275 | 0.303 | 0.041 | 0.028269 | 9.64 | 28.71 | 5.393 | Questionable pressure sensor data; Used pressure offset of 0.079 to recalculate 'Stream_m_Avg' -> the offset of 0.275 was measured at the new location of the probe, but we want depth at the original location , which is the metal pole in the stream (calculated 0.079 by subtracting 'Lvl_m_Avg' value at 9/8/12 13:15 from "Stream_m_Avg' at 9/8/12 13:00)
2014-06-19 13:45 | 70740 | 13.07 | 9.59 | 0.034 | 0.275 | 0.309 | 0.041 | 0.028434 | 9.8 | 28.2 | 5.35 | Questionable pressure sensor data; Used pressure offset of 0.079 to recalculate 'Stream_m_Avg' -> the offset of 0.275 was measured at the new location of the probe, but we want depth at the original location , which is the metal pole in the stream (calculated 0.079 by subtracting 'Lvl_m_Avg' value at 9/8/12 13:15 from "Stream_m_Avg' at 9/8/12 13:00)
2014-06-19 14:00 | 70741 | 13.06 | 9.72 | 0.046 | 0.275 | 0.321 | 0.041 | 0.028599 | 9.93 | 28.17 | 5.301 | Questionable pressure sensor data; Used pressure offset of 0.079 to recalculate 'Stream_m_Avg' -> the offset of 0.275 was measured at the new location of the probe, but we want depth at the original location , which is the metal pole in the stream (calculated 0.079 by subtracting 'Lvl_m_Avg' value at 9/8/12 13:15 from "Stream_m_Avg' at 9/8/12 13:00)
2014-06-19 14:15 | 70742 | 13.04 | 9.84 | 0.051 | 0.275 | 0.326 | 0.041 | 0.028758 | 10.05 | 28.24 | 5.308 | Questionable pressure sensor data; Used pressure offset of 0.079 to recalculate 'Stream_m_Avg' -> the offset of 0.275 was measured at the new location of the probe, but we want depth at the original location , which is the metal pole in the stream (calculated 0.079 by subtracting 'Lvl_m_Avg' value at 9/8/12 13:15 from "Stream_m_Avg' at 9/8/12 13:00)
2014-06-19 14:30 | 70743 | 13.03 | 9.95 | 0.052 | 0.275 | 0.327 | 0.041 | 0.028914 | 10.15 | 28.23 | 5.311 | Questionable pressure sensor data; Used pressure offset of 0.079 to recalculate 'Stream_m_Avg' -> the offset of 0.275 was measured at the new location of the probe, but we want depth at the original location , which is the metal pole in the stream (calculated 0.079 by subtracting 'Lvl_m_Avg' value at 9/8/12 13:15 from "Stream_m_Avg' at 9/8/12 13:00)
2014-06-19 14:45 | 70744 | 13.01 | 10.05 | 0.03 | 0.275 | 0.305 | 0.041 | 0.029041 | 10.24 | 28.27 | 5.314 | Questionable pressure sensor data; Used pressure offset of 0.079 to recalculate 'Stream_m_Avg' -> the offset of 0.275 was measured at the new location of the probe, but we want depth at the original location , which is the metal pole in the stream (calculated 0.079 by subtracting 'Lvl_m_Avg' value at 9/8/12 13:15 from "Stream_m_Avg' at 9/8/12 13:00)
2014-06-19 15:00 | 70745 | 13.01 | 10.12 | 0.02 | 0.275 | 0.295 | 0.041 | 0.029169 | 10.3 | 28.33 | 5.325 | Questionable pressure sensor data; Used pressure offset of 0.079 to recalculate 'Stream_m_Avg' -> the offset of 0.275 was measured at the new location of the probe, but we want depth at the original location , which is the metal pole in the stream (calculated 0.079 by subtracting 'Lvl_m_Avg' value at 9/8/12 13:15 from "Stream_m_Avg' at 9/8/12 13:00)
2014-06-19 15:15 | 70746 | 12.98 | 10.18 | 0.034 | 0.275 | 0.309 | 0.041 | 0.029275 | 10.37 | 28.4 | 5.342 | Questionable pressure sensor data; Used pressure offset of 0.079 to recalculate 'Stream_m_Avg' -> the offset of 0.275 was measured at the new location of the probe, but we want depth at the original location , which is the metal pole in the stream (calculated 0.079 by subtracting 'Lvl_m_Avg' value at 9/8/12 13:15 from "Stream_m_Avg' at 9/8/12 13:00)
2014-06-19 15:30 | 70747 | 12.98 | 10.22 | 0.068 | 0.275 | 0.343 | 0.041 | 0.029365 | 10.4 | 28.63 | 5.368 | Questionable pressure sensor data; Used pressure offset of 0.079 to recalculate 'Stream_m_Avg' -> the offset of 0.275 was measured at the new location of the probe, but we want depth at the original location , which is the metal pole in the stream (calculated 0.079 by subtracting 'Lvl_m_Avg' value at 9/8/12 13:15 from "Stream_m_Avg' at 9/8/12 13:00)
2014-06-19 15:45 | 70748 | 12.98 | 10.23 | 0.088 | 0.275 | 0.363 | 0.042 | 0.029458 | 10.39 | 28.63 | 5.389 | Questionable pressure sensor data; Used pressure offset of 0.079 to recalculate 'Stream_m_Avg' -> the offset of 0.275 was measured at the new location of the probe, but we want depth at the original location , which is the metal pole in the stream (calculated 0.079 by subtracting 'Lvl_m_Avg' value at 9/8/12 13:15 from "Stream_m_Avg' at 9/8/12 13:00)
2014-06-19 16:00 | 70749 | 12.99 | 10.23 | 0.09 | 0.275 | 0.365 | 0.042 | 0.029535 | 10.37 | 28.63 | 5.4 | Questionable pressure sensor data; Used pressure offset of 0.079 to recalculate 'Stream_m_Avg' -> the offset of 0.275 was measured at the new location of the probe, but we want depth at the original location , which is the metal pole in the stream (calculated 0.079 by subtracting 'Lvl_m_Avg' value at 9/8/12 13:15 from "Stream_m_Avg' at 9/8/12 13:00)
2014-06-19 16:15 | 70750 | 12.97 | 10.23 | 0.12 | 0.275 | 0.395 | 0.042 | 0.029646 | 10.38 | 28.53 | 5.379 | Questionable pressure sensor data; Used pressure offset of 0.079 to recalculate 'Stream_m_Avg' -> the offset of 0.275 was measured at the new location of the probe, but we want depth at the original location , which is the metal pole in the stream (calculated 0.079 by subtracting 'Lvl_m_Avg' value at 9/8/12 13:15 from "Stream_m_Avg' at 9/8/12 13:00)
2014-06-19 16:30 | 70751 | 13 | 10.23 | 0.161 | 0.275 | 0.436 | 0.042 | 0.029742 | 10.37 | 28.23 | 5.358 | Questionable pressure sensor data; Used pressure offset of 0.079 to recalculate 'Stream_m_Avg' -> the offset of 0.275 was measured at the new location of the probe, but we want depth at the original location , which is the metal pole in the stream (calculated 0.079 by subtracting 'Lvl_m_Avg' value at 9/8/12 13:15 from "Stream_m_Avg' at 9/8/12 13:00)
2014-06-19 16:45 | 70752 | 13.02 | 10.21 | 0.194 | 0.275 | 0.469 | 0.042 | 0.029848 | 10.33 | 29.61 | 5.483 | Questionable pressure sensor data; Used pressure offset of 0.079 to recalculate 'Stream_m_Avg' -> the offset of 0.275 was measured at the new location of the probe, but we want depth at the original location , which is the metal pole in the stream (calculated 0.079 by subtracting 'Lvl_m_Avg' value at 9/8/12 13:15 from "Stream_m_Avg' at 9/8/12 13:00)
2014-06-19 17:00 | 70753 | 13.01 | 10.18 | 0.214 | 0.275 | 0.489 | 0.042 | 0.029987 | 10.29 | 30.02 | 5.618 | Questionable pressure sensor data; Used pressure offset of 0.079 to recalculate 'Stream_m_Avg' -> the offset of 0.275 was measured at the new location of the probe, but we want depth at the original location , which is the metal pole in the stream (calculated 0.079 by subtracting 'Lvl_m_Avg' value at 9/8/12 13:15 from "Stream_m_Avg' at 9/8/12 13:00)
2014-06-19 17:15 | 70754 | 13.04 | 10.16 | 0.226 | 0.275 | 0.501 | 0.043 | 0.030108 | 10.28 | 30.23 | 5.672 | Questionable pressure sensor data; Used pressure offset of 0.079 to recalculate 'Stream_m_Avg' -> the offset of 0.275 was measured at the new location of the probe, but we want depth at the original location , which is the metal pole in the stream (calculated 0.079 by subtracting 'Lvl_m_Avg' value at 9/8/12 13:15 from "Stream_m_Avg' at 9/8/12 13:00)
2014-06-19 17:30 | 70755 | 13.04 | 10.16 | 0.239 | 0.275 | 0.514 | 0.043 | 0.030227 | 10.28 | 30.16 | 5.682 | Questionable pressure sensor data; Used pressure offset of 0.079 to recalculate 'Stream_m_Avg' -> the offset of 0.275 was measured at the new location of the probe, but we want depth at the original location , which is the metal pole in the stream (calculated 0.079 by subtracting 'Lvl_m_Avg' value at 9/8/12 13:15 from "Stream_m_Avg' at 9/8/12 13:00)
2014-06-19 17:45 | 70756 | 13.06 | 10.15 | 0.25 | 0.275 | 0.525 | 0.043 | 0.030353 | 10.26 | 30.19 | 5.678 | Questionable pressure sensor data; Used pressure offset of 0.079 to recalculate 'Stream_m_Avg' -> the offset of 0.275 was measured at the new location of the probe, but we want depth at the original location , which is the metal pole in the stream (calculated 0.079 by subtracting 'Lvl_m_Avg' value at 9/8/12 13:15 from "Stream_m_Avg' at 9/8/12 13:00)
2014-06-19 18:00 | 70757 | 13.07 | 10.12 | 0.254 | 0.275 | 0.529 | 0.043 | 0.030455 | 10.23 | 30.13 | 5.672 | Questionable pressure sensor data; Used pressure offset of 0.079 to recalculate 'Stream_m_Avg' -> the offset of 0.275 was measured at the new location of the probe, but we want depth at the original location , which is the metal pole in the stream (calculated 0.079 by subtracting 'Lvl_m_Avg' value at 9/8/12 13:15 from "Stream_m_Avg' at 9/8/12 13:00)
2014-06-19 18:15 | 70758 | 13.07 | 10.09 | 0.256 | 0.275 | 0.531 | 0.043 | 0.030529 | 10.19 | 30.09 | 5.669 | Questionable pressure sensor data; Used pressure offset of 0.079 to recalculate 'Stream_m_Avg' -> the offset of 0.275 was measured at the new location of the probe, but we want depth at the original location , which is the metal pole in the stream (calculated 0.079 by subtracting 'Lvl_m_Avg' value at 9/8/12 13:15 from "Stream_m_Avg' at 9/8/12 13:00)
2014-06-19 18:30 | 70759 | 13.08 | 10.06 | 0.258 | 0.275 | 0.533 | 0.043 | 0.030568 | 10.16 | 30.26 | 5.682 | Questionable pressure sensor data; Used pressure offset of 0.079 to recalculate 'Stream_m_Avg' -> the offset of 0.275 was measured at the new location of the probe, but we want depth at the original location , which is the metal pole in the stream (calculated 0.079 by subtracting 'Lvl_m_Avg' value at 9/8/12 13:15 from "Stream_m_Avg' at 9/8/12 13:00)
2014-06-19 18:45 | 70760 | 13.08 | 10.02 | 0.259 | 0.275 | 0.534 | 0.043 | 0.030555 | 10.13 | 30.29 | 5.7 | Questionable pressure sensor data; Used pressure offset of 0.079 to recalculate 'Stream_m_Avg' -> the offset of 0.275 was measured at the new location of the probe, but we want depth at the original location , which is the metal pole in the stream (calculated 0.079 by subtracting 'Lvl_m_Avg' value at 9/8/12 13:15 from "Stream_m_Avg' at 9/8/12 13:00)
2014-06-19 19:00 | 70761 | 13.08 | 9.99 | 0.268 | 0.275 | 0.543 | 0.043 | 0.030473 | 10.09 | 30.16 | 5.684 | Questionable pressure sensor data; Used pressure offset of 0.079 to recalculate 'Stream_m_Avg' -> the offset of 0.275 was measured at the new location of the probe, but we want depth at the original location , which is the metal pole in the stream (calculated 0.079 by subtracting 'Lvl_m_Avg' value at 9/8/12 13:15 from "Stream_m_Avg' at 9/8/12 13:00)
2014-06-19 19:15 | 70762 | 13.07 | 9.95 | 0.277 | 0.275 | 0.552 | 0.043 | 0.030381 | 10.05 | 30.06 | 5.673 | Questionable pressure sensor data; Used pressure offset of 0.079 to recalculate 'Stream_m_Avg' -> the offset of 0.275 was measured at the new location of the probe, but we want depth at the original location , which is the metal pole in the stream (calculated 0.079 by subtracting 'Lvl_m_Avg' value at 9/8/12 13:15 from "Stream_m_Avg' at 9/8/12 13:00)
2014-06-19 19:30 | 70763 | 12.98 | 9.91 | 0.296 | 0.275 | 0.571 | 0.043 | 0.030351 | 10 | 29.99 | 5.64 | Questionable pressure sensor data; Used pressure offset of 0.079 to recalculate 'Stream_m_Avg' -> the offset of 0.275 was measured at the new location of the probe, but we want depth at the original location , which is the metal pole in the stream (calculated 0.079 by subtracting 'Lvl_m_Avg' value at 9/8/12 13:15 from "Stream_m_Avg' at 9/8/12 13:00)
2014-06-19 19:45 | 70764 | 12.88 | 9.87 | 0.316 | 0.275 | 0.591 | 0.044 | 0.030431 | 9.96 | 30.1 | 5.653 | Questionable pressure sensor data; Used pressure offset of 0.079 to recalculate 'Stream_m_Avg' -> the offset of 0.275 was measured at the new location of the probe, but we want depth at the original location , which is the metal pole in the stream (calculated 0.079 by subtracting 'Lvl_m_Avg' value at 9/8/12 13:15 from "Stream_m_Avg' at 9/8/12 13:00)
2014-06-19 20:00 | 70765 | 12.79 | 9.82 | 0.338 | 0.275 | 0.613 | 0.044 | 0.030525 | 9.89 | 30.07 | 5.661 | Questionable pressure sensor data; Used pressure offset of 0.079 to recalculate 'Stream_m_Avg' -> the offset of 0.275 was measured at the new location of the probe, but we want depth at the original location , which is the metal pole in the stream (calculated 0.079 by subtracting 'Lvl_m_Avg' value at 9/8/12 13:15 from "Stream_m_Avg' at 9/8/12 13:00)
2014-06-19 20:15 | 70766 | 12.73 | 9.76 | 0.356 | 0.275 | 0.631 | 0.044 | 0.030592 | 9.84 | 30.03 | 5.655 | Questionable pressure sensor data; Used pressure offset of 0.079 to recalculate 'Stream_m_Avg' -> the offset of 0.275 was measured at the new location of the probe, but we want depth at the original location , which is the metal pole in the stream (calculated 0.079 by subtracting 'Lvl_m_Avg' value at 9/8/12 13:15 from "Stream_m_Avg' at 9/8/12 13:00)
2014-06-19 20:30 | 70767 | 12.7 | 9.7 | 0.368 | 0.275 | 0.643 | 0.044 | 0.030587 | 9.77 | 30.04 | 5.657 | Questionable pressure sensor data; Used pressure offset of 0.079 to recalculate 'Stream_m_Avg' -> the offset of 0.275 was measured at the new location of the probe, but we want depth at the original location , which is the metal pole in the stream (calculated 0.079 by subtracting 'Lvl_m_Avg' value at 9/8/12 13:15 from "Stream_m_Avg' at 9/8/12 13:00)
2014-06-19 20:45 | 70768 | 12.7 | 9.64 | 0.379 | 0.275 | 0.654 | 0.044 | 0.030591 | 9.71 | 30.01 | 5.653 | Questionable pressure sensor data; Used pressure offset of 0.079 to recalculate 'Stream_m_Avg' -> the offset of 0.275 was measured at the new location of the probe, but we want depth at the original location , which is the metal pole in the stream (calculated 0.079 by subtracting 'Lvl_m_Avg' value at 9/8/12 13:15 from "Stream_m_Avg' at 9/8/12 13:00)
2014-06-19 21:00 | 70769 | 12.67 | 9.58 | 0.392 | 0.275 | 0.667 | 0.044 | 0.03062 | 9.64 | 29.97 | 5.643 | Questionable pressure sensor data; Used pressure offset of 0.079 to recalculate 'Stream_m_Avg' -> the offset of 0.275 was measured at the new location of the probe, but we want depth at the original location , which is the metal pole in the stream (calculated 0.079 by subtracting 'Lvl_m_Avg' value at 9/8/12 13:15 from "Stream_m_Avg' at 9/8/12 13:00)
2014-06-19 21:15 | 70770 | 12.65 | 9.51 | 0.405 | 0.275 | 0.68 | 0.044 | 0.030741 | 9.58 | 29.87 | 5.631 | Questionable pressure sensor data; Used pressure offset of 0.079 to recalculate 'Stream_m_Avg' -> the offset of 0.275 was measured at the new location of the probe, but we want depth at the original location , which is the metal pole in the stream (calculated 0.079 by subtracting 'Lvl_m_Avg' value at 9/8/12 13:15 from "Stream_m_Avg' at 9/8/12 13:00)
2014-06-19 21:30 | 70771 | 12.63 | 9.45 | 0.413 | 0.275 | 0.688 | 0.045 | 0.030855 | 9.53 | 29.81 | 5.619 | Questionable pressure sensor data; Used pressure offset of 0.079 to recalculate 'Stream_m_Avg' -> the offset of 0.275 was measured at the new location of the probe, but we want depth at the original location , which is the metal pole in the stream (calculated 0.079 by subtracting 'Lvl_m_Avg' value at 9/8/12 13:15 from "Stream_m_Avg' at 9/8/12 13:00)
2014-06-19 21:45 | 70772 | 12.61 | 9.39 | 0.416 | 0.275 | 0.691 | 0.045 | 0.030929 | 9.46 | 29.81 | 5.608 | Questionable pressure sensor data; Used pressure offset of 0.079 to recalculate 'Stream_m_Avg' -> the offset of 0.275 was measured at the new location of the probe, but we want depth at the original location , which is the metal pole in the stream (calculated 0.079 by subtracting 'Lvl_m_Avg' value at 9/8/12 13:15 from "Stream_m_Avg' at 9/8/12 13:00)
2014-06-19 22:00 | 70773 | 12.61 | 9.34 | 0.418 | 0.275 | 0.693 | 0.045 | 0.030664 | 9.4 | 29.71 | 5.603 | Questionable pressure sensor data; Used pressure offset of 0.079 to recalculate 'Stream_m_Avg' -> the offset of 0.275 was measured at the new location of the probe, but we want depth at the original location , which is the metal pole in the stream (calculated 0.079 by subtracting 'Lvl_m_Avg' value at 9/8/12 13:15 from "Stream_m_Avg' at 9/8/12 13:00)
2014-06-19 22:15 | 70774 | 12.59 | 9.29 | 0.418 | 0.275 | 0.693 | 0.044 | 0.030483 | 9.35 | 29.64 | 5.585 | Questionable pressure sensor data; Used pressure offset of 0.079 to recalculate 'Stream_m_Avg' -> the offset of 0.275 was measured at the new location of the probe, but we want depth at the original location , which is the metal pole in the stream (calculated 0.079 by subtracting 'Lvl_m_Avg' value at 9/8/12 13:15 from "Stream_m_Avg' at 9/8/12 13:00)
2014-06-19 22:30 | 70775 | 12.59 | 9.24 | 0.417 | 0.275 | 0.692 | 0.044 | 0.030399 | 9.31 | 29.67 | 5.575 | Questionable pressure sensor data; Used pressure offset of 0.079 to recalculate 'Stream_m_Avg' -> the offset of 0.275 was measured at the new location of the probe, but we want depth at the original location , which is the metal pole in the stream (calculated 0.079 by subtracting 'Lvl_m_Avg' value at 9/8/12 13:15 from "Stream_m_Avg' at 9/8/12 13:00)
2014-06-19 22:45 | 70776 | 12.57 | 9.2 | 0.417 | 0.275 | 0.692 | 0.044 | 0.030311 | 9.26 | 29.57 | 5.58 | Questionable pressure sensor data; Used pressure offset of 0.079 to recalculate 'Stream_m_Avg' -> the offset of 0.275 was measured at the new location of the probe, but we want depth at the original location , which is the metal pole in the stream (calculated 0.079 by subtracting 'Lvl_m_Avg' value at 9/8/12 13:15 from "Stream_m_Avg' at 9/8/12 13:00)
2014-06-19 23:00 | 70777 | 12.55 | 9.16 | 0.415 | 0.275 | 0.69 | 0.044 | 0.030227 | 9.22 | 29.71 | 5.571 | Questionable pressure sensor data; Used pressure offset of 0.079 to recalculate 'Stream_m_Avg' -> the offset of 0.275 was measured at the new location of the probe, but we want depth at the original location , which is the metal pole in the stream (calculated 0.079 by subtracting 'Lvl_m_Avg' value at 9/8/12 13:15 from "Stream_m_Avg' at 9/8/12 13:00)
2014-06-19 23:15 | 70778 | 12.55 | 9.11 | 0.413 | 0.275 | 0.688 | 0.044 | 0.030283 | 9.17 | 29.71 | 5.586 | Questionable pressure sensor data; Used pressure offset of 0.079 to recalculate 'Stream_m_Avg' -> the offset of 0.275 was measured at the new location of the probe, but we want depth at the original location , which is the metal pole in the stream (calculated 0.079 by subtracting 'Lvl_m_Avg' value at 9/8/12 13:15 from "Stream_m_Avg' at 9/8/12 13:00)
2014-06-19 23:30 | 70779 | 12.54 | 9.07 | 0.411 | 0.275 | 0.686 | 0.045 | 0.030452 | 9.13 | 29.54 | 5.574 | Questionable pressure sensor data; Used pressure offset of 0.079 to recalculate 'Stream_m_Avg' -> the offset of 0.275 was measured at the new location of the probe, but we want depth at the original location , which is the metal pole in the stream (calculated 0.079 by subtracting 'Lvl_m_Avg' value at 9/8/12 13:15 from "Stream_m_Avg' at 9/8/12 13:00)
2014-06-19 23:45 | 70780 | 12.53 | 9.03 | 0.408 | 0.275 | 0.683 | 0.045 | 0.030604 | 9.09 | 29.44 | 5.55 | Questionable pressure sensor data; Used pressure offset of 0.079 to recalculate 'Stream_m_Avg' -> the offset of 0.275 was measured at the new location of the probe, but we want depth at the original location , which is the metal pole in the stream (calculated 0.079 by subtracting 'Lvl_m_Avg' value at 9/8/12 13:15 from "Stream_m_Avg' at 9/8/12 13:00)
2014-06-20 | 70781 | 12.53 | 8.99 | 0.404 | 0.275 | 0.679 | 0.045 | 0.030736 | 9.05 | 29.44 | 5.544 | Questionable pressure sensor data; Used pressure offset of 0.079 to recalculate 'Stream_m_Avg' -> the offset of 0.275 was measured at the new location of the probe, but we want depth at the original location , which is the metal pole in the stream (calculated 0.079 by subtracting 'Lvl_m_Avg' value at 9/8/12 13:15 from "Stream_m_Avg' at 9/8/12 13:00)
2014-06-20 00:15 | 70782 | 12.53 | 8.95 | 0.401 | 0.275 | 0.676 | 0.045 | 0.030814 | 9.01 | 29.3 | 5.523 | Questionable pressure sensor data; Used pressure offset of 0.079 to recalculate 'Stream_m_Avg' -> the offset of 0.275 was measured at the new location of the probe, but we want depth at the original location , which is the metal pole in the stream (calculated 0.079 by subtracting 'Lvl_m_Avg' value at 9/8/12 13:15 from "Stream_m_Avg' at 9/8/12 13:00)
2014-06-20 00:30 | 70783 | 12.52 | 8.91 | 0.397 | 0.275 | 0.672 | 0.045 | 0.0309 | 8.97 | 28.97 | 5.482 | Questionable pressure sensor data; Used pressure offset of 0.079 to recalculate 'Stream_m_Avg' -> the offset of 0.275 was measured at the new location of the probe, but we want depth at the original location , which is the metal pole in the stream (calculated 0.079 by subtracting 'Lvl_m_Avg' value at 9/8/12 13:15 from "Stream_m_Avg' at 9/8/12 13:00)
2014-06-20 00:45 | 70784 | 12.51 | 8.87 | 0.393 | 0.275 | 0.668 | 0.046 | 0.03099 | 8.93 | 28.8 | 5.424 | Questionable pressure sensor data; Used pressure offset of 0.079 to recalculate 'Stream_m_Avg' -> the offset of 0.275 was measured at the new location of the probe, but we want depth at the original location , which is the metal pole in the stream (calculated 0.079 by subtracting 'Lvl_m_Avg' value at 9/8/12 13:15 from "Stream_m_Avg' at 9/8/12 13:00)
2014-06-20 01:00 | 70785 | 12.51 | 8.83 | 0.388 | 0.275 | 0.663 | 0.046 | 0.031038 | 8.89 | 28.77 | 5.411 | Questionable pressure sensor data; Used pressure offset of 0.079 to recalculate 'Stream_m_Avg' -> the offset of 0.275 was measured at the new location of the probe, but we want depth at the original location , which is the metal pole in the stream (calculated 0.079 by subtracting 'Lvl_m_Avg' value at 9/8/12 13:15 from "Stream_m_Avg' at 9/8/12 13:00)
2014-06-20 01:15 | 70786 | 12.5 | 8.8 | 0.383 | 0.275 | 0.658 | 0.046 | 0.031 | 8.85 | 28.64 | 5.394 | Questionable pressure sensor data; Used pressure offset of 0.079 to recalculate 'Stream_m_Avg' -> the offset of 0.275 was measured at the new location of the probe, but we want depth at the original location , which is the metal pole in the stream (calculated 0.079 by subtracting 'Lvl_m_Avg' value at 9/8/12 13:15 from "Stream_m_Avg' at 9/8/12 13:00)
2014-06-20 01:30 | 70787 | 12.5 | 8.76 | 0.377 | 0.275 | 0.652 | 0.045 | 0.030729 | 8.81 | 28.81 | 5.403 | Questionable pressure sensor data; Used pressure offset of 0.079 to recalculate 'Stream_m_Avg' -> the offset of 0.275 was measured at the new location of the probe, but we want depth at the original location , which is the metal pole in the stream (calculated 0.079 by subtracting 'Lvl_m_Avg' value at 9/8/12 13:15 from "Stream_m_Avg' at 9/8/12 13:00)
2014-06-20 01:45 | 70788 | 12.49 | 8.72 | 0.37 | 0.275 | 0.645 | 0.045 | 0.030456 | 8.78 | 28.87 | 5.434 | Questionable pressure sensor data; Used pressure offset of 0.079 to recalculate 'Stream_m_Avg' -> the offset of 0.275 was measured at the new location of the probe, but we want depth at the original location , which is the metal pole in the stream (calculated 0.079 by subtracting 'Lvl_m_Avg' value at 9/8/12 13:15 from "Stream_m_Avg' at 9/8/12 13:00)
2014-06-20 02:00 | 70789 | 12.5 | 8.69 | 0.364 | 0.275 | 0.639 | 0.045 | 0.030191 | 8.74 | 28.81 | 5.43 | Questionable pressure sensor data; Used pressure offset of 0.079 to recalculate 'Stream_m_Avg' -> the offset of 0.275 was measured at the new location of the probe, but we want depth at the original location , which is the metal pole in the stream (calculated 0.079 by subtracting 'Lvl_m_Avg' value at 9/8/12 13:15 from "Stream_m_Avg' at 9/8/12 13:00)
2014-06-20 02:15 | 70790 | 12.49 | 8.66 | 0.36 | 0.275 | 0.635 | 0.044 | 0.029983 | 8.72 | 28.84 | 5.425 | Questionable pressure sensor data; Used pressure offset of 0.079 to recalculate 'Stream_m_Avg' -> the offset of 0.275 was measured at the new location of the probe, but we want depth at the original location , which is the metal pole in the stream (calculated 0.079 by subtracting 'Lvl_m_Avg' value at 9/8/12 13:15 from "Stream_m_Avg' at 9/8/12 13:00)
2014-06-20 02:30 | 70791 | 12.49 | 8.63 | 0.353 | 0.275 | 0.628 | 0.044 | 0.029815 | 8.68 | 28.97 | 5.43 | Questionable pressure sensor data; Used pressure offset of 0.079 to recalculate 'Stream_m_Avg' -> the offset of 0.275 was measured at the new location of the probe, but we want depth at the original location , which is the metal pole in the stream (calculated 0.079 by subtracting 'Lvl_m_Avg' value at 9/8/12 13:15 from "Stream_m_Avg' at 9/8/12 13:00)
2014-06-20 02:45 | 70792 | 12.48 | 8.6 | 0.35 | 0.275 | 0.625 | 0.044 | 0.029621 | 8.66 | 29.18 | 5.457 | Questionable pressure sensor data; Used pressure offset of 0.079 to recalculate 'Stream_m_Avg' -> the offset of 0.275 was measured at the new location of the probe, but we want depth at the original location , which is the metal pole in the stream (calculated 0.079 by subtracting 'Lvl_m_Avg' value at 9/8/12 13:15 from "Stream_m_Avg' at 9/8/12 13:00)
2014-06-20 03:00 | 70793 | 12.47 | 8.57 | 0.349 | 0.275 | 0.624 | 0.044 | 0.029518 | 8.63 | 29.24 | 5.491 | Questionable pressure sensor data; Used pressure offset of 0.079 to recalculate 'Stream_m_Avg' -> the offset of 0.275 was measured at the new location of the probe, but we want depth at the original location , which is the metal pole in the stream (calculated 0.079 by subtracting 'Lvl_m_Avg' value at 9/8/12 13:15 from "Stream_m_Avg' at 9/8/12 13:00)
2014-06-20 03:15 | 70794 | 12.47 | 8.54 | 0.35 | 0.275 | 0.625 | 0.044 | 0.029604 | 8.6 | 29.24 | 5.504 | Questionable pressure sensor data; Used pressure offset of 0.079 to recalculate 'Stream_m_Avg' -> the offset of 0.275 was measured at the new location of the probe, but we want depth at the original location , which is the metal pole in the stream (calculated 0.079 by subtracting 'Lvl_m_Avg' value at 9/8/12 13:15 from "Stream_m_Avg' at 9/8/12 13:00)
2014-06-20 03:30 | 70795 | 12.47 | 8.5 | 0.35 | 0.275 | 0.625 | 0.044 | 0.029659 | 8.56 | 29.28 | 5.487 | Questionable pressure sensor data; Used pressure offset of 0.079 to recalculate 'Stream_m_Avg' -> the offset of 0.275 was measured at the new location of the probe, but we want depth at the original location , which is the metal pole in the stream (calculated 0.079 by subtracting 'Lvl_m_Avg' value at 9/8/12 13:15 from "Stream_m_Avg' at 9/8/12 13:00)
2014-06-20 03:45 | 70796 | 12.47 | 8.47 | 0.35 | 0.275 | 0.625 | 0.044 | 0.029722 | 8.52 | 29.18 | 5.517 | Questionable pressure sensor data; Used pressure offset of 0.079 to recalculate 'Stream_m_Avg' -> the offset of 0.275 was measured at the new location of the probe, but we want depth at the original location , which is the metal pole in the stream (calculated 0.079 by subtracting 'Lvl_m_Avg' value at 9/8/12 13:15 from "Stream_m_Avg' at 9/8/12 13:00)
2014-06-20 04:00 | 70797 | 12.47 | 8.43 | 0.348 | 0.275 | 0.623 | 0.045 | 0.029847 | 8.48 | 29.31 | 5.494 | Questionable pressure sensor data; Used pressure offset of 0.079 to recalculate 'Stream_m_Avg' -> the offset of 0.275 was measured at the new location of the probe, but we want depth at the original location , which is the metal pole in the stream (calculated 0.079 by subtracting 'Lvl_m_Avg' value at 9/8/12 13:15 from "Stream_m_Avg' at 9/8/12 13:00)
2014-06-20 04:15 | 70798 | 12.47 | 8.4 | 0.345 | 0.275 | 0.62 | 0.045 | 0.029943 | 8.45 | 29.38 | 5.536 | Questionable pressure sensor data; Used pressure offset of 0.079 to recalculate 'Stream_m_Avg' -> the offset of 0.275 was measured at the new location of the probe, but we want depth at the original location , which is the metal pole in the stream (calculated 0.079 by subtracting 'Lvl_m_Avg' value at 9/8/12 13:15 from "Stream_m_Avg' at 9/8/12 13:00)
2014-06-20 04:30 | 70799 | 12.46 | 8.36 | 0.339 | 0.275 | 0.614 | 0.045 | 0.03001 | 8.42 | 29.41 | 5.541 | Questionable pressure sensor data; Used pressure offset of 0.079 to recalculate 'Stream_m_Avg' -> the offset of 0.275 was measured at the new location of the probe, but we want depth at the original location , which is the metal pole in the stream (calculated 0.079 by subtracting 'Lvl_m_Avg' value at 9/8/12 13:15 from "Stream_m_Avg' at 9/8/12 13:00)
2014-06-20 04:45 | 70800 | 12.46 | 8.33 | 0.335 | 0.275 | 0.61 | 0.045 | 0.030095 | 8.39 | 29.65 | 5.554 | Questionable pressure sensor data; Used pressure offset of 0.079 to recalculate 'Stream_m_Avg' -> the offset of 0.275 was measured at the new location of the probe, but we want depth at the original location , which is the metal pole in the stream (calculated 0.079 by subtracting 'Lvl_m_Avg' value at 9/8/12 13:15 from "Stream_m_Avg' at 9/8/12 13:00)
2014-06-20 05:00 | 70801 | 12.46 | 8.3 | 0.332 | 0.275 | 0.607 | 0.045 | 0.030181 | 8.36 | 29.65 | 5.583 | Questionable pressure sensor data; Used pressure offset of 0.079 to recalculate 'Stream_m_Avg' -> the offset of 0.275 was measured at the new location of the probe, but we want depth at the original location , which is the metal pole in the stream (calculated 0.079 by subtracting 'Lvl_m_Avg' value at 9/8/12 13:15 from "Stream_m_Avg' at 9/8/12 13:00)
2014-06-20 05:15 | 70802 | 12.47 | 8.28 | 0.325 | 0.275 | 0.6 | 0.045 | 0.030287 | 8.34 | 29.68 | 5.577 | Questionable pressure sensor data; Used pressure offset of 0.079 to recalculate 'Stream_m_Avg' -> the offset of 0.275 was measured at the new location of the probe, but we want depth at the original location , which is the metal pole in the stream (calculated 0.079 by subtracting 'Lvl_m_Avg' value at 9/8/12 13:15 from "Stream_m_Avg' at 9/8/12 13:00)
2014-06-20 05:30 | 70803 | 12.5 | 8.25 | 0.32 | 0.275 | 0.595 | 0.046 | 0.030364 | 8.32 | 29.58 | 5.589 | Questionable pressure sensor data; Used pressure offset of 0.079 to recalculate 'Stream_m_Avg' -> the offset of 0.275 was measured at the new location of the probe, but we want depth at the original location , which is the metal pole in the stream (calculated 0.079 by subtracting 'Lvl_m_Avg' value at 9/8/12 13:15 from "Stream_m_Avg' at 9/8/12 13:00)
2014-06-20 05:45 | 70804 | 12.51 | 8.23 | 0.313 | 0.275 | 0.588 | 0.046 | 0.030421 | 8.3 | 29.58 | 5.562 | Questionable pressure sensor data; Used pressure offset of 0.079 to recalculate 'Stream_m_Avg' -> the offset of 0.275 was measured at the new location of the probe, but we want depth at the original location , which is the metal pole in the stream (calculated 0.079 by subtracting 'Lvl_m_Avg' value at 9/8/12 13:15 from "Stream_m_Avg' at 9/8/12 13:00)
2014-06-20 06:00 | 70805 | 12.55 | 8.22 | 0.305 | 0.275 | 0.58 | 0.046 | 0.030488 | 8.29 | 29.65 | 5.576 | Questionable pressure sensor data; Used pressure offset of 0.079 to recalculate 'Stream_m_Avg' -> the offset of 0.275 was measured at the new location of the probe, but we want depth at the original location , which is the metal pole in the stream (calculated 0.079 by subtracting 'Lvl_m_Avg' value at 9/8/12 13:15 from "Stream_m_Avg' at 9/8/12 13:00)
2014-06-20 06:15 | 70806 | 12.64 | 8.21 | 0.295 | 0.275 | 0.57 | 0.046 | 0.030571 | 8.27 | 29.65 | 5.58 | Questionable pressure sensor data; Used pressure offset of 0.079 to recalculate 'Stream_m_Avg' -> the offset of 0.275 was measured at the new location of the probe, but we want depth at the original location , which is the metal pole in the stream (calculated 0.079 by subtracting 'Lvl_m_Avg' value at 9/8/12 13:15 from "Stream_m_Avg' at 9/8/12 13:00)
2014-06-20 06:30 | 70807 | 12.84 | 8.2 | 0.283 | 0.275 | 0.558 | 0.046 | 0.030656 | 8.27 | 29.48 | 5.576 | Questionable pressure sensor data; Used pressure offset of 0.079 to recalculate 'Stream_m_Avg' -> the offset of 0.275 was measured at the new location of the probe, but we want depth at the original location , which is the metal pole in the stream (calculated 0.079 by subtracting 'Lvl_m_Avg' value at 9/8/12 13:15 from "Stream_m_Avg' at 9/8/12 13:00)
2014-06-20 06:45 | 70808 | 13.06 | 8.2 | 0.271 | 0.275 | 0.546 | 0.046 | 0.030704 | 8.28 | 29.51 | 5.557 | Questionable pressure sensor data; Used pressure offset of 0.079 to recalculate 'Stream_m_Avg' -> the offset of 0.275 was measured at the new location of the probe, but we want depth at the original location , which is the metal pole in the stream (calculated 0.079 by subtracting 'Lvl_m_Avg' value at 9/8/12 13:15 from "Stream_m_Avg' at 9/8/12 13:00)
2014-06-20 07:00 | 70809 | 13.34 | 8.2 | 0.26 | 0.275 | 0.535 | 0.046 | 0.030618 | 8.28 | 29.65 | 5.57 | Questionable pressure sensor data; Used pressure offset of 0.079 to recalculate 'Stream_m_Avg' -> the offset of 0.275 was measured at the new location of the probe, but we want depth at the original location , which is the metal pole in the stream (calculated 0.079 by subtracting 'Lvl_m_Avg' value at 9/8/12 13:15 from "Stream_m_Avg' at 9/8/12 13:00)
2014-06-20 07:15 | 70810 | 13.4 | 8.21 | 0.253 | 0.275 | 0.528 | 0.046 | 0.030403 | 8.29 | 29.68 | 5.577 | Questionable pressure sensor data; Used pressure offset of 0.079 to recalculate 'Stream_m_Avg' -> the offset of 0.275 was measured at the new location of the probe, but we want depth at the original location , which is the metal pole in the stream (calculated 0.079 by subtracting 'Lvl_m_Avg' value at 9/8/12 13:15 from "Stream_m_Avg' at 9/8/12 13:00)
2014-06-20 07:30 | 70811 | 13.39 | 8.23 | 0.243 | 0.275 | 0.518 | 0.045 | 0.030015 | 8.3 | 29.72 | 5.586 | Questionable pressure sensor data; Used pressure offset of 0.079 to recalculate 'Stream_m_Avg' -> the offset of 0.275 was measured at the new location of the probe, but we want depth at the original location , which is the metal pole in the stream (calculated 0.079 by subtracting 'Lvl_m_Avg' value at 9/8/12 13:15 from "Stream_m_Avg' at 9/8/12 13:00)
2014-06-20 07:45 | 70812 | 13.38 | 8.24 | 0.229 | 0.275 | 0.504 | 0.045 | 0.029734 | 8.32 | 29.68 | 5.583 | Questionable pressure sensor data; Used pressure offset of 0.079 to recalculate 'Stream_m_Avg' -> the offset of 0.275 was measured at the new location of the probe, but we want depth at the original location , which is the metal pole in the stream (calculated 0.079 by subtracting 'Lvl_m_Avg' value at 9/8/12 13:15 from "Stream_m_Avg' at 9/8/12 13:00)
2014-06-20 08:00 | 70813 | 13.37 | 8.26 | 0.219 | 0.275 | 0.494 | 0.044 | 0.029573 | 8.34 | 29.79 | 5.597 | Questionable pressure sensor data; Used pressure offset of 0.079 to recalculate 'Stream_m_Avg' -> the offset of 0.275 was measured at the new location of the probe, but we want depth at the original location , which is the metal pole in the stream (calculated 0.079 by subtracting 'Lvl_m_Avg' value at 9/8/12 13:15 from "Stream_m_Avg' at 9/8/12 13:00)
2014-06-20 08:15 | 70814 | 13.35 | 8.27 | 0.209 | 0.275 | 0.484 | 0.044 | 0.02944 | 8.36 | 29.72 | 5.602 | Questionable pressure sensor data; Used pressure offset of 0.079 to recalculate 'Stream_m_Avg' -> the offset of 0.275 was measured at the new location of the probe, but we want depth at the original location , which is the metal pole in the stream (calculated 0.079 by subtracting 'Lvl_m_Avg' value at 9/8/12 13:15 from "Stream_m_Avg' at 9/8/12 13:00)
2014-06-20 08:30 | 70815 | 13.35 | 8.29 | 0.195 | 0.275 | 0.47 | 0.044 | 0.029331 | 8.39 | 29.82 | 5.607 | Questionable pressure sensor data; Used pressure offset of 0.079 to recalculate 'Stream_m_Avg' -> the offset of 0.275 was measured at the new location of the probe, but we want depth at the original location , which is the metal pole in the stream (calculated 0.079 by subtracting 'Lvl_m_Avg' value at 9/8/12 13:15 from "Stream_m_Avg' at 9/8/12 13:00)
2014-06-20 08:45 | 70816 | 13.31 | 8.32 | 0.183 | 0.275 | 0.458 | 0.044 | 0.029257 | 8.41 | 30.01 | 5.631 | Questionable pressure sensor data; Used pressure offset of 0.079 to recalculate 'Stream_m_Avg' -> the offset of 0.275 was measured at the new location of the probe, but we want depth at the original location , which is the metal pole in the stream (calculated 0.079 by subtracting 'Lvl_m_Avg' value at 9/8/12 13:15 from "Stream_m_Avg' at 9/8/12 13:00)
2014-06-20 09:00 | 70817 | 13.21 | 8.35 | 0.171 | 0.275 | 0.446 | 0.044 | 0.029204 | 8.45 | 29.95 | 5.643 | Questionable pressure sensor data; Used pressure offset of 0.079 to recalculate 'Stream_m_Avg' -> the offset of 0.275 was measured at the new location of the probe, but we want depth at the original location , which is the metal pole in the stream (calculated 0.079 by subtracting 'Lvl_m_Avg' value at 9/8/12 13:15 from "Stream_m_Avg' at 9/8/12 13:00)
2014-06-20 09:15 | 70818 | 13.3 | 8.39 | 0.157 | 0.275 | 0.432 | 0.044 | 0.029165 | 8.5 | 29.91 | 5.63 | Questionable pressure sensor data; Used pressure offset of 0.079 to recalculate 'Stream_m_Avg' -> the offset of 0.275 was measured at the new location of the probe, but we want depth at the original location , which is the metal pole in the stream (calculated 0.079 by subtracting 'Lvl_m_Avg' value at 9/8/12 13:15 from "Stream_m_Avg' at 9/8/12 13:00)
2014-06-20 09:30 | 70819 | 13.29 | 8.45 | 0.147 | 0.275 | 0.422 | 0.043 | 0.029179 | 8.56 | 30.05 | 5.635 | Questionable pressure sensor data; Used pressure offset of 0.079 to recalculate 'Stream_m_Avg' -> the offset of 0.275 was measured at the new location of the probe, but we want depth at the original location , which is the metal pole in the stream (calculated 0.079 by subtracting 'Lvl_m_Avg' value at 9/8/12 13:15 from "Stream_m_Avg' at 9/8/12 13:00)
2014-06-20 09:45 | 70820 | 13.28 | 8.51 | 0.142 | 0.275 | 0.417 | 0.043 | 0.029225 | 8.64 | 29.94 | 5.646 | Questionable pressure sensor data; Used pressure offset of 0.079 to recalculate 'Stream_m_Avg' -> the offset of 0.275 was measured at the new location of the probe, but we want depth at the original location , which is the metal pole in the stream (calculated 0.079 by subtracting 'Lvl_m_Avg' value at 9/8/12 13:15 from "Stream_m_Avg' at 9/8/12 13:00)
2014-06-20 10:00 | 70821 | 13.27 | 8.59 | 0.134 | 0.275 | 0.409 | 0.043 | 0.029293 | 8.72 | 29.98 | 5.636 | Questionable pressure sensor data; Used pressure offset of 0.079 to recalculate 'Stream_m_Avg' -> the offset of 0.275 was measured at the new location of the probe, but we want depth at the original location , which is the metal pole in the stream (calculated 0.079 by subtracting 'Lvl_m_Avg' value at 9/8/12 13:15 from "Stream_m_Avg' at 9/8/12 13:00)
2014-06-20 10:15 | 70822 | 13.26 | 8.68 | 0.119 | 0.275 | 0.394 | 0.043 | 0.029375 | 8.81 | 29.91 | 5.639 | Questionable pressure sensor data; Used pressure offset of 0.079 to recalculate 'Stream_m_Avg' -> the offset of 0.275 was measured at the new location of the probe, but we want depth at the original location , which is the metal pole in the stream (calculated 0.079 by subtracting 'Lvl_m_Avg' value at 9/8/12 13:15 from "Stream_m_Avg' at 9/8/12 13:00)
2014-06-20 10:30 | 70823 | 13.22 | 8.77 | 0.102 | 0.275 | 0.377 | 0.043 | 0.029385 | 8.92 | 29.91 | 5.63 | Questionable pressure sensor data; Used pressure offset of 0.079 to recalculate 'Stream_m_Avg' -> the offset of 0.275 was measured at the new location of the probe, but we want depth at the original location , which is the metal pole in the stream (calculated 0.079 by subtracting 'Lvl_m_Avg' value at 9/8/12 13:15 from "Stream_m_Avg' at 9/8/12 13:00)
2014-06-20 10:45 | 70824 | 13.2 | 8.89 | 0.089 | 0.275 | 0.364 | 0.043 | 0.029489 | 9.04 | 29.84 | 5.623 | Questionable pressure sensor data; Used pressure offset of 0.079 to recalculate 'Stream_m_Avg' -> the offset of 0.275 was measured at the new location of the probe, but we want depth at the original location , which is the metal pole in the stream (calculated 0.079 by subtracting 'Lvl_m_Avg' value at 9/8/12 13:15 from "Stream_m_Avg' at 9/8/12 13:00)
2014-06-20 11:00 | 70825 | 13.19 | 9.01 | 0.083 | 0.275 | 0.358 | 0.043 | 0.02967 | 9.18 | 29.8 | 5.616 | Questionable pressure sensor data; Used pressure offset of 0.079 to recalculate 'Stream_m_Avg' -> the offset of 0.275 was measured at the new location of the probe, but we want depth at the original location , which is the metal pole in the stream (calculated 0.079 by subtracting 'Lvl_m_Avg' value at 9/8/12 13:15 from "Stream_m_Avg' at 9/8/12 13:00)
2014-06-20 11:15 | 70826 | 13.17 | 9.14 | 0.072 | 0.275 | 0.347 | 0.044 | 0.029859 | 9.32 | 29.8 | 5.61 | Questionable pressure sensor data; Used pressure offset of 0.079 to recalculate 'Stream_m_Avg' -> the offset of 0.275 was measured at the new location of the probe, but we want depth at the original location , which is the metal pole in the stream (calculated 0.079 by subtracting 'Lvl_m_Avg' value at 9/8/12 13:15 from "Stream_m_Avg' at 9/8/12 13:00)
2014-06-20 11:30 | 70827 | 13.16 | 9.29 | 0.065 | 0.275 | 0.34 | 0.044 | 0.03008 | 9.47 | 29.73 | 5.599 | Questionable pressure sensor data; Used pressure offset of 0.079 to recalculate 'Stream_m_Avg' -> the offset of 0.275 was measured at the new location of the probe, but we want depth at the original location , which is the metal pole in the stream (calculated 0.079 by subtracting 'Lvl_m_Avg' value at 9/8/12 13:15 from "Stream_m_Avg' at 9/8/12 13:00)
2014-06-20 11:45 | 70828 | 13.15 | 9.45 | 0.061 | 0.275 | 0.336 | 0.044 | 0.030346 | 9.64 | 29.66 | 5.591 | Questionable pressure sensor data; Used pressure offset of 0.079 to recalculate 'Stream_m_Avg' -> the offset of 0.275 was measured at the new location of the probe, but we want depth at the original location , which is the metal pole in the stream (calculated 0.079 by subtracting 'Lvl_m_Avg' value at 9/8/12 13:15 from "Stream_m_Avg' at 9/8/12 13:00)
2014-06-20 12:00 | 70829 | 13.14 | 9.61 | 0.061 | 0.275 | 0.336 | 0.044 | 0.030642 | 9.81 | 29.66 | 5.584 | Questionable pressure sensor data; Used pressure offset of 0.079 to recalculate 'Stream_m_Avg' -> the offset of 0.275 was measured at the new location of the probe, but we want depth at the original location , which is the metal pole in the stream (calculated 0.079 by subtracting 'Lvl_m_Avg' value at 9/8/12 13:15 from "Stream_m_Avg' at 9/8/12 13:00)
2014-06-20 12:15 | 70830 | 13.12 | 9.77 | 0.049 | 0.275 | 0.324 | 0.044 | 0.030917 | 9.97 | 29.69 | 5.589 | Questionable pressure sensor data; Used pressure offset of 0.079 to recalculate 'Stream_m_Avg' -> the offset of 0.275 was measured at the new location of the probe, but we want depth at the original location , which is the metal pole in the stream (calculated 0.079 by subtracting 'Lvl_m_Avg' value at 9/8/12 13:15 from "Stream_m_Avg' at 9/8/12 13:00)
2014-06-20 12:30 | 70831 | 13.1 | 9.95 | 0.048 | 0.275 | 0.323 | 0.044 | 0.030959 | 10.14 | 29.69 | 5.587 | Questionable pressure sensor data; Used pressure offset of 0.079 to recalculate 'Stream_m_Avg' -> the offset of 0.275 was measured at the new location of the probe, but we want depth at the original location , which is the metal pole in the stream (calculated 0.079 by subtracting 'Lvl_m_Avg' value at 9/8/12 13:15 from "Stream_m_Avg' at 9/8/12 13:00)
2014-06-20 12:45 | 70832 | 13.09 | 10.12 | 0.05 | 0.275 | 0.325 | 0.043 | 0.030359 | 10.32 | 29.76 | 5.608 | Questionable pressure sensor data; Used pressure offset of 0.079 to recalculate 'Stream_m_Avg' -> the offset of 0.275 was measured at the new location of the probe, but we want depth at the original location , which is the metal pole in the stream (calculated 0.079 by subtracting 'Lvl_m_Avg' value at 9/8/12 13:15 from "Stream_m_Avg' at 9/8/12 13:00)
2014-06-20 13:00 | 70833 | 13.08 | 10.29 | 0.041 | 0.275 | 0.316 | 0.043 | 0.030189 | 10.51 | 29.62 | 5.597 | Questionable pressure sensor data; Used pressure offset of 0.079 to recalculate 'Stream_m_Avg' -> the offset of 0.275 was measured at the new location of the probe, but we want depth at the original location , which is the metal pole in the stream (calculated 0.079 by subtracting 'Lvl_m_Avg' value at 9/8/12 13:15 from "Stream_m_Avg' at 9/8/12 13:00)
2014-06-20 13:15 | 70834 | 13.06 | 10.45 | 0.055 | 0.275 | 0.33 | 0.042 | 0.030092 | 10.68 | 29.52 | 5.567 | Questionable pressure sensor data; Used pressure offset of 0.079 to recalculate 'Stream_m_Avg' -> the offset of 0.275 was measured at the new location of the probe, but we want depth at the original location , which is the metal pole in the stream (calculated 0.079 by subtracting 'Lvl_m_Avg' value at 9/8/12 13:15 from "Stream_m_Avg' at 9/8/12 13:00)
2014-06-20 13:30 | 70835 | 13.06 | 10.6 | 0.05 | 0.275 | 0.325 | 0.042 | 0.030082 | 10.8 | 29.52 | 5.549 | Questionable pressure sensor data; Used pressure offset of 0.079 to recalculate 'Stream_m_Avg' -> the offset of 0.275 was measured at the new location of the probe, but we want depth at the original location , which is the metal pole in the stream (calculated 0.079 by subtracting 'Lvl_m_Avg' value at 9/8/12 13:15 from "Stream_m_Avg' at 9/8/12 13:00)
2014-06-20 13:45 | 70836 | 13.05 | 10.72 | 0.03 | 0.275 | 0.305 | 0.042 | 0.030098 | 10.92 | 29.49 | 5.558 | Questionable pressure sensor data; Used pressure offset of 0.079 to recalculate 'Stream_m_Avg' -> the offset of 0.275 was measured at the new location of the probe, but we want depth at the original location , which is the metal pole in the stream (calculated 0.079 by subtracting 'Lvl_m_Avg' value at 9/8/12 13:15 from "Stream_m_Avg' at 9/8/12 13:00)
2014-06-20 14:00 | 70837 | 13.04 | 10.84 | 0.026 | 0.275 | 0.301 | 0.042 | 0.030143 | 11.04 | 29.45 | 5.546 | Questionable pressure sensor data; Used pressure offset of 0.079 to recalculate 'Stream_m_Avg' -> the offset of 0.275 was measured at the new location of the probe, but we want depth at the original location , which is the metal pole in the stream (calculated 0.079 by subtracting 'Lvl_m_Avg' value at 9/8/12 13:15 from "Stream_m_Avg' at 9/8/12 13:00)
2014-06-20 14:15 | 70838 | 13.02 | 10.93 | 0.054 | 0.275 | 0.329 | 0.042 | 0.030173 | 11.13 | 29.41 | 5.54 | Questionable pressure sensor data; Used pressure offset of 0.079 to recalculate 'Stream_m_Avg' -> the offset of 0.275 was measured at the new location of the probe, but we want depth at the original location , which is the metal pole in the stream (calculated 0.079 by subtracting 'Lvl_m_Avg' value at 9/8/12 13:15 from "Stream_m_Avg' at 9/8/12 13:00)
2014-06-20 14:30 | 70839 | 13.01 | 10.98 | 0.087 | 0.275 | 0.362 | 0.042 | 0.030162 | 11.16 | 29.45 | 5.54 | Questionable pressure sensor data; Used pressure offset of 0.079 to recalculate 'Stream_m_Avg' -> the offset of 0.275 was measured at the new location of the probe, but we want depth at the original location , which is the metal pole in the stream (calculated 0.079 by subtracting 'Lvl_m_Avg' value at 9/8/12 13:15 from "Stream_m_Avg' at 9/8/12 13:00)
2014-06-20 14:45 | 70840 | 13.03 | 11 | 0.102 | 0.275 | 0.377 | 0.042 | 0.030157 | 11.17 | 29.41 | 5.54 | Questionable pressure sensor data; Used pressure offset of 0.079 to recalculate 'Stream_m_Avg' -> the offset of 0.275 was measured at the new location of the probe, but we want depth at the original location , which is the metal pole in the stream (calculated 0.079 by subtracting 'Lvl_m_Avg' value at 9/8/12 13:15 from "Stream_m_Avg' at 9/8/12 13:00)
2014-06-20 15:00 | 70841 | 13.03 | 11.03 | 0.093 | 0.275 | 0.368 | 0.042 | 0.030152 | 11.19 | 29.41 | 5.54 | Questionable pressure sensor data; Used pressure offset of 0.079 to recalculate 'Stream_m_Avg' -> the offset of 0.275 was measured at the new location of the probe, but we want depth at the original location , which is the metal pole in the stream (calculated 0.079 by subtracting 'Lvl_m_Avg' value at 9/8/12 13:15 from "Stream_m_Avg' at 9/8/12 13:00)
2014-06-20 15:15 | 70842 | 12.85 | 11.07 | 0.104 | 0.275 | 0.379 | 0.042 | 0.03018 | 11.24 | 29.41 | 5.539 | Questionable pressure sensor data; Used pressure offset of 0.079 to recalculate 'Stream_m_Avg' -> the offset of 0.275 was measured at the new location of the probe, but we want depth at the original location , which is the metal pole in the stream (calculated 0.079 by subtracting 'Lvl_m_Avg' value at 9/8/12 13:15 from "Stream_m_Avg' at 9/8/12 13:00)
2014-06-20 15:30 | 70843 | 13.03 | 11.11 | 0.144 | 0.275 | 0.419 | 0.042 | 0.030172 | 11.28 | 29.38 | 5.53 | Questionable pressure sensor data; Used pressure offset of 0.079 to recalculate 'Stream_m_Avg' -> the offset of 0.275 was measured at the new location of the probe, but we want depth at the original location , which is the metal pole in the stream (calculated 0.079 by subtracting 'Lvl_m_Avg' value at 9/8/12 13:15 from "Stream_m_Avg' at 9/8/12 13:00)
2014-06-20 15:45 | 70844 | 13.03 | 11.12 | 0.119 | 0.275 | 0.394 | 0.042 | 0.030134 | 11.27 | 29.41 | 5.536 | Questionable pressure sensor data; Used pressure offset of 0.079 to recalculate 'Stream_m_Avg' -> the offset of 0.275 was measured at the new location of the probe, but we want depth at the original location , which is the metal pole in the stream (calculated 0.079 by subtracting 'Lvl_m_Avg' value at 9/8/12 13:15 from "Stream_m_Avg' at 9/8/12 13:00)
2014-06-20 16:00 | 70845 | 13.01 | 11.13 | 0.094 | 0.275 | 0.369 | 0.041 | 0.030115 | 11.28 | 29.45 | 5.535 | Questionable pressure sensor data; Used pressure offset of 0.079 to recalculate 'Stream_m_Avg' -> the offset of 0.275 was measured at the new location of the probe, but we want depth at the original location , which is the metal pole in the stream (calculated 0.079 by subtracting 'Lvl_m_Avg' value at 9/8/12 13:15 from "Stream_m_Avg' at 9/8/12 13:00)
2014-06-20 16:15 | 70846 | 12.99 | 11.17 | 0.088 | 0.275 | 0.363 | 0.041 | 0.030124 | 11.34 | 29.31 | 5.524 | Questionable pressure sensor data; Used pressure offset of 0.079 to recalculate 'Stream_m_Avg' -> the offset of 0.275 was measured at the new location of the probe, but we want depth at the original location , which is the metal pole in the stream (calculated 0.079 by subtracting 'Lvl_m_Avg' value at 9/8/12 13:15 from "Stream_m_Avg' at 9/8/12 13:00)
2014-06-20 16:30 | 70847 | 12.98 | 11.24 | 0.111 | 0.275 | 0.386 | 0.041 | 0.030202 | 11.43 | 29.34 | 5.512 | Questionable pressure sensor data; Used pressure offset of 0.079 to recalculate 'Stream_m_Avg' -> the offset of 0.275 was measured at the new location of the probe, but we want depth at the original location , which is the metal pole in the stream (calculated 0.079 by subtracting 'Lvl_m_Avg' value at 9/8/12 13:15 from "Stream_m_Avg' at 9/8/12 13:00)
2014-06-20 16:45 | 70848 | 12.99 | 11.3 | 0.136 | 0.275 | 0.411 | 0.041 | 0.030261 | 11.49 | 29.51 | 5.534 | Questionable pressure sensor data; Used pressure offset of 0.079 to recalculate 'Stream_m_Avg' -> the offset of 0.275 was measured at the new location of the probe, but we want depth at the original location , which is the metal pole in the stream (calculated 0.079 by subtracting 'Lvl_m_Avg' value at 9/8/12 13:15 from "Stream_m_Avg' at 9/8/12 13:00)
2014-06-20 17:00 | 70849 | 13 | 11.35 | 0.16 | 0.275 | 0.435 | 0.042 | 0.030321 | 11.52 | 29.45 | 5.547 | Questionable pressure sensor data; Used pressure offset of 0.079 to recalculate 'Stream_m_Avg' -> the offset of 0.275 was measured at the new location of the probe, but we want depth at the original location , which is the metal pole in the stream (calculated 0.079 by subtracting 'Lvl_m_Avg' value at 9/8/12 13:15 from "Stream_m_Avg' at 9/8/12 13:00)
2014-06-20 17:15 | 70850 | 13 | 11.39 | 0.174 | 0.275 | 0.449 | 0.042 | 0.030367 | 11.55 | 29.51 | 5.549 | Questionable pressure sensor data; Used pressure offset of 0.079 to recalculate 'Stream_m_Avg' -> the offset of 0.275 was measured at the new location of the probe, but we want depth at the original location , which is the metal pole in the stream (calculated 0.079 by subtracting 'Lvl_m_Avg' value at 9/8/12 13:15 from "Stream_m_Avg' at 9/8/12 13:00)
2014-06-20 17:30 | 70851 | 13.01 | 11.41 | 0.185 | 0.275 | 0.46 | 0.042 | 0.030391 | 11.56 | 29.51 | 5.553 | Questionable pressure sensor data; Used pressure offset of 0.079 to recalculate 'Stream_m_Avg' -> the offset of 0.275 was measured at the new location of the probe, but we want depth at the original location , which is the metal pole in the stream (calculated 0.079 by subtracting 'Lvl_m_Avg' value at 9/8/12 13:15 from "Stream_m_Avg' at 9/8/12 13:00)
2014-06-20 17:45 | 70852 | 13.03 | 11.4 | 0.205 | 0.275 | 0.48 | 0.042 | 0.030392 | 11.54 | 29.58 | 5.565 | Questionable pressure sensor data; Used pressure offset of 0.079 to recalculate 'Stream_m_Avg' -> the offset of 0.275 was measured at the new location of the probe, but we want depth at the original location , which is the metal pole in the stream (calculated 0.079 by subtracting 'Lvl_m_Avg' value at 9/8/12 13:15 from "Stream_m_Avg' at 9/8/12 13:00)
2014-06-20 18:00 | 70853 | 13.03 | 11.36 | 0.223 | 0.275 | 0.498 | 0.042 | 0.030385 | 11.47 | 29.51 | 5.557 | Questionable pressure sensor data; Used pressure offset of 0.079 to recalculate 'Stream_m_Avg' -> the offset of 0.275 was measured at the new location of the probe, but we want depth at the original location , which is the metal pole in the stream (calculated 0.079 by subtracting 'Lvl_m_Avg' value at 9/8/12 13:15 from "Stream_m_Avg' at 9/8/12 13:00)
2014-06-20 18:15 | 70854 | 13.04 | 11.29 | 0.231 | 0.275 | 0.506 | 0.042 | 0.030352 | 11.39 | 29.52 | 5.552 | Questionable pressure sensor data; Used pressure offset of 0.079 to recalculate 'Stream_m_Avg' -> the offset of 0.275 was measured at the new location of the probe, but we want depth at the original location , which is the metal pole in the stream (calculated 0.079 by subtracting 'Lvl_m_Avg' value at 9/8/12 13:15 from "Stream_m_Avg' at 9/8/12 13:00)
2014-06-20 18:30 | 70855 | 13.05 | 11.22 | 0.238 | 0.275 | 0.513 | 0.042 | 0.030314 | 11.3 | 29.45 | 5.538 | Questionable pressure sensor data; Used pressure offset of 0.079 to recalculate 'Stream_m_Avg' -> the offset of 0.275 was measured at the new location of the probe, but we want depth at the original location , which is the metal pole in the stream (calculated 0.079 by subtracting 'Lvl_m_Avg' value at 9/8/12 13:15 from "Stream_m_Avg' at 9/8/12 13:00)
2014-06-20 18:45 | 70856 | 13.05 | 11.15 | 0.248 | 0.275 | 0.523 | 0.042 | 0.030268 | 11.23 | 29.52 | 5.549 | Questionable pressure sensor data; Used pressure offset of 0.079 to recalculate 'Stream_m_Avg' -> the offset of 0.275 was measured at the new location of the probe, but we want depth at the original location , which is the metal pole in the stream (calculated 0.079 by subtracting 'Lvl_m_Avg' value at 9/8/12 13:15 from "Stream_m_Avg' at 9/8/12 13:00)
2014-06-20 19:00 | 70857 | 13.06 | 11.08 | 0.258 | 0.275 | 0.533 | 0.042 | 0.030215 | 11.16 | 29.49 | 5.552 | Questionable pressure sensor data; Used pressure offset of 0.079 to recalculate 'Stream_m_Avg' -> the offset of 0.275 was measured at the new location of the probe, but we want depth at the original location , which is the metal pole in the stream (calculated 0.079 by subtracting 'Lvl_m_Avg' value at 9/8/12 13:15 from "Stream_m_Avg' at 9/8/12 13:00)
2014-06-20 19:15 | 70858 | 13.07 | 11.01 | 0.267 | 0.275 | 0.542 | 0.042 | 0.030188 | 11.08 | 29.42 | 5.54 | Questionable pressure sensor data; Used pressure offset of 0.079 to recalculate 'Stream_m_Avg' -> the offset of 0.275 was measured at the new location of the probe, but we want depth at the original location , which is the metal pole in the stream (calculated 0.079 by subtracting 'Lvl_m_Avg' value at 9/8/12 13:15 from "Stream_m_Avg' at 9/8/12 13:00)
2014-06-20 19:30 | 70859 | 13.05 | 10.94 | 0.272 | 0.275 | 0.547 | 0.042 | 0.03018 | 11.01 | 29.35 | 5.53 | Questionable pressure sensor data; Used pressure offset of 0.079 to recalculate 'Stream_m_Avg' -> the offset of 0.275 was measured at the new location of the probe, but we want depth at the original location , which is the metal pole in the stream (calculated 0.079 by subtracting 'Lvl_m_Avg' value at 9/8/12 13:15 from "Stream_m_Avg' at 9/8/12 13:00)
2014-06-20 19:45 | 70860 | 13 | 10.88 | 0.282 | 0.275 | 0.557 | 0.042 | 0.03014 | 10.94 | 29.11 | 5.499 | Questionable pressure sensor data; Used pressure offset of 0.079 to recalculate 'Stream_m_Avg' -> the offset of 0.275 was measured at the new location of the probe, but we want depth at the original location , which is the metal pole in the stream (calculated 0.079 by subtracting 'Lvl_m_Avg' value at 9/8/12 13:15 from "Stream_m_Avg' at 9/8/12 13:00)
2014-06-20 20:00 | 70861 | 12.98 | 10.81 | 0.291 | 0.275 | 0.566 | 0.042 | 0.030121 | 10.88 | 29.25 | 5.494 | Questionable pressure sensor data; Used pressure offset of 0.079 to recalculate 'Stream_m_Avg' -> the offset of 0.275 was measured at the new location of the probe, but we want depth at the original location , which is the metal pole in the stream (calculated 0.079 by subtracting 'Lvl_m_Avg' value at 9/8/12 13:15 from "Stream_m_Avg' at 9/8/12 13:00)
2014-06-20 20:15 | 70862 | 12.88 | 10.74 | 0.298 | 0.275 | 0.573 | 0.042 | 0.030113 | 10.82 | 29.35 | 5.516 | Questionable pressure sensor data; Used pressure offset of 0.079 to recalculate 'Stream_m_Avg' -> the offset of 0.275 was measured at the new location of the probe, but we want depth at the original location , which is the metal pole in the stream (calculated 0.079 by subtracting 'Lvl_m_Avg' value at 9/8/12 13:15 from "Stream_m_Avg' at 9/8/12 13:00)
2014-06-20 20:30 | 70863 | 12.8 | 10.68 | 0.299 | 0.275 | 0.574 | 0.042 | 0.030176 | 10.75 | 29.32 | 5.52 | Questionable pressure sensor data; Used pressure offset of 0.079 to recalculate 'Stream_m_Avg' -> the offset of 0.275 was measured at the new location of the probe, but we want depth at the original location , which is the metal pole in the stream (calculated 0.079 by subtracting 'Lvl_m_Avg' value at 9/8/12 13:15 from "Stream_m_Avg' at 9/8/12 13:00)
2014-06-20 20:45 | 70864 | 12.74 | 10.62 | 0.308 | 0.275 | 0.583 | 0.042 | 0.030275 | 10.69 | 29.39 | 5.526 | Questionable pressure sensor data; Used pressure offset of 0.079 to recalculate 'Stream_m_Avg' -> the offset of 0.275 was measured at the new location of the probe, but we want depth at the original location , which is the metal pole in the stream (calculated 0.079 by subtracting 'Lvl_m_Avg' value at 9/8/12 13:15 from "Stream_m_Avg' at 9/8/12 13:00)
2014-06-20 21:00 | 70865 | 12.7 | 10.57 | 0.317 | 0.275 | 0.592 | 0.043 | 0.030366 | 10.64 | 29.42 | 5.527 | Questionable pressure sensor data; Used pressure offset of 0.079 to recalculate 'Stream_m_Avg' -> the offset of 0.275 was measured at the new location of the probe, but we want depth at the original location , which is the metal pole in the stream (calculated 0.079 by subtracting 'Lvl_m_Avg' value at 9/8/12 13:15 from "Stream_m_Avg' at 9/8/12 13:00)
2014-06-20 21:15 | 70866 | 12.68 | 10.52 | 0.324 | 0.275 | 0.599 | 0.043 | 0.030408 | 10.58 | 29.42 | 5.542 | Questionable pressure sensor data; Used pressure offset of 0.079 to recalculate 'Stream_m_Avg' -> the offset of 0.275 was measured at the new location of the probe, but we want depth at the original location , which is the metal pole in the stream (calculated 0.079 by subtracting 'Lvl_m_Avg' value at 9/8/12 13:15 from "Stream_m_Avg' at 9/8/12 13:00)
2014-06-20 21:30 | 70867 | 12.67 | 10.47 | 0.333 | 0.275 | 0.608 | 0.043 | 0.030498 | 10.53 | 29.42 | 5.537 | Questionable pressure sensor data; Used pressure offset of 0.079 to recalculate 'Stream_m_Avg' -> the offset of 0.275 was measured at the new location of the probe, but we want depth at the original location , which is the metal pole in the stream (calculated 0.079 by subtracting 'Lvl_m_Avg' value at 9/8/12 13:15 from "Stream_m_Avg' at 9/8/12 13:00)
2014-06-20 21:45 | 70868 | 12.65 | 10.42 | 0.341 | 0.275 | 0.616 | 0.043 | 0.030562 | 10.48 | 29.43 | 5.536 | Questionable pressure sensor data; Used pressure offset of 0.079 to recalculate 'Stream_m_Avg' -> the offset of 0.275 was measured at the new location of the probe, but we want depth at the original location , which is the metal pole in the stream (calculated 0.079 by subtracting 'Lvl_m_Avg' value at 9/8/12 13:15 from "Stream_m_Avg' at 9/8/12 13:00)
2014-06-20 22:00 | 70869 | 12.65 | 10.38 | 0.348 | 0.275 | 0.623 | 0.043 | 0.030551 | 10.45 | 29.49 | 5.539 | Questionable pressure sensor data; Used pressure offset of 0.079 to recalculate 'Stream_m_Avg' -> the offset of 0.275 was measured at the new location of the probe, but we want depth at the original location , which is the metal pole in the stream (calculated 0.079 by subtracting 'Lvl_m_Avg' value at 9/8/12 13:15 from "Stream_m_Avg' at 9/8/12 13:00)
2014-06-20 22:15 | 70870 | 12.63 | 10.34 | 0.354 | 0.275 | 0.629 | 0.043 | 0.030564 | 10.42 | 29.46 | 5.548 | Questionable pressure sensor data; Used pressure offset of 0.079 to recalculate 'Stream_m_Avg' -> the offset of 0.275 was measured at the new location of the probe, but we want depth at the original location , which is the metal pole in the stream (calculated 0.079 by subtracting 'Lvl_m_Avg' value at 9/8/12 13:15 from "Stream_m_Avg' at 9/8/12 13:00)
2014-06-20 22:30 | 70871 | 12.63 | 10.3 | 0.356 | 0.275 | 0.631 | 0.043 | 0.030546 | 10.37 | 29.53 | 5.547 | Questionable pressure sensor data; Used pressure offset of 0.079 to recalculate 'Stream_m_Avg' -> the offset of 0.275 was measured at the new location of the probe, but we want depth at the original location , which is the metal pole in the stream (calculated 0.079 by subtracting 'Lvl_m_Avg' value at 9/8/12 13:15 from "Stream_m_Avg' at 9/8/12 13:00)
2014-06-20 22:45 | 70872 | 12.61 | 10.26 | 0.357 | 0.275 | 0.632 | 0.043 | 0.030559 | 10.33 | 29.56 | 5.564 | Questionable pressure sensor data; Used pressure offset of 0.079 to recalculate 'Stream_m_Avg' -> the offset of 0.275 was measured at the new location of the probe, but we want depth at the original location , which is the metal pole in the stream (calculated 0.079 by subtracting 'Lvl_m_Avg' value at 9/8/12 13:15 from "Stream_m_Avg' at 9/8/12 13:00)
2014-06-20 23:00 | 70873 | 12.61 | 10.21 | 0.361 | 0.275 | 0.636 | 0.043 | 0.030662 | 10.28 | 29.63 | 5.572 | Questionable pressure sensor data; Used pressure offset of 0.079 to recalculate 'Stream_m_Avg' -> the offset of 0.275 was measured at the new location of the probe, but we want depth at the original location , which is the metal pole in the stream (calculated 0.079 by subtracting 'Lvl_m_Avg' value at 9/8/12 13:15 from "Stream_m_Avg' at 9/8/12 13:00)
2014-06-20 23:15 | 70874 | 12.59 | 10.16 | 0.366 | 0.275 | 0.641 | 0.044 | 0.030784 | 10.23 | 29.63 | 5.581 | Questionable pressure sensor data; Used pressure offset of 0.079 to recalculate 'Stream_m_Avg' -> the offset of 0.275 was measured at the new location of the probe, but we want depth at the original location , which is the metal pole in the stream (calculated 0.079 by subtracting 'Lvl_m_Avg' value at 9/8/12 13:15 from "Stream_m_Avg' at 9/8/12 13:00)
2014-06-20 23:30 | 70875 | 12.58 | 10.12 | 0.365 | 0.275 | 0.64 | 0.044 | 0.030901 | 10.18 | 29.6 | 5.577 | Questionable pressure sensor data; Used pressure offset of 0.079 to recalculate 'Stream_m_Avg' -> the offset of 0.275 was measured at the new location of the probe, but we want depth at the original location , which is the metal pole in the stream (calculated 0.079 by subtracting 'Lvl_m_Avg' value at 9/8/12 13:15 from "Stream_m_Avg' at 9/8/12 13:00)
2014-06-20 23:45 | 70876 | 12.58 | 10.08 | 0.36 | 0.275 | 0.635 | 0.044 | 0.030948 | 10.15 | 29.63 | 5.577 | Questionable pressure sensor data; Used pressure offset of 0.079 to recalculate 'Stream_m_Avg' -> the offset of 0.275 was measured at the new location of the probe, but we want depth at the original location , which is the metal pole in the stream (calculated 0.079 by subtracting 'Lvl_m_Avg' value at 9/8/12 13:15 from "Stream_m_Avg' at 9/8/12 13:00)
2014-06-21 | 70877 | 12.57 | 10.04 | 0.356 | 0.275 | 0.631 | 0.044 | 0.030926 | 10.12 | 29.6 | 5.574 | Questionable pressure sensor data; Used pressure offset of 0.079 to recalculate 'Stream_m_Avg' -> the offset of 0.275 was measured at the new location of the probe, but we want depth at the original location , which is the metal pole in the stream (calculated 0.079 by subtracting 'Lvl_m_Avg' value at 9/8/12 13:15 from "Stream_m_Avg' at 9/8/12 13:00)
2014-06-21 00:15 | 70878 | 12.57 | 10 | 0.352 | 0.275 | 0.627 | 0.044 | 0.030953 | 10.08 | 29.63 | 5.575 | Questionable pressure sensor data; Used pressure offset of 0.079 to recalculate 'Stream_m_Avg' -> the offset of 0.275 was measured at the new location of the probe, but we want depth at the original location , which is the metal pole in the stream (calculated 0.079 by subtracting 'Lvl_m_Avg' value at 9/8/12 13:15 from "Stream_m_Avg' at 9/8/12 13:00)
2014-06-21 00:30 | 70879 | 12.57 | 9.97 | 0.348 | 0.275 | 0.623 | 0.044 | 0.030896 | 10.04 | 29.63 | 5.574 | Questionable pressure sensor data; Used pressure offset of 0.079 to recalculate 'Stream_m_Avg' -> the offset of 0.275 was measured at the new location of the probe, but we want depth at the original location , which is the metal pole in the stream (calculated 0.079 by subtracting 'Lvl_m_Avg' value at 9/8/12 13:15 from "Stream_m_Avg' at 9/8/12 13:00)
2014-06-21 00:45 | 70880 | 12.55 | 9.93 | 0.345 | 0.275 | 0.62 | 0.044 | 0.030872 | 10.01 | 29.5 | 5.562 | Questionable pressure sensor data; Used pressure offset of 0.079 to recalculate 'Stream_m_Avg' -> the offset of 0.275 was measured at the new location of the probe, but we want depth at the original location , which is the metal pole in the stream (calculated 0.079 by subtracting 'Lvl_m_Avg' value at 9/8/12 13:15 from "Stream_m_Avg' at 9/8/12 13:00)
2014-06-21 01:00 | 70881 | 12.55 | 9.9 | 0.338 | 0.275 | 0.613 | 0.044 | 0.030775 | 9.97 | 29.5 | 5.539 | Questionable pressure sensor data; Used pressure offset of 0.079 to recalculate 'Stream_m_Avg' -> the offset of 0.275 was measured at the new location of the probe, but we want depth at the original location , which is the metal pole in the stream (calculated 0.079 by subtracting 'Lvl_m_Avg' value at 9/8/12 13:15 from "Stream_m_Avg' at 9/8/12 13:00)
2014-06-21 01:15 | 70882 | 12.54 | 9.86 | 0.335 | 0.275 | 0.61 | 0.044 | 0.030614 | 9.94 | 29.6 | 5.557 | Questionable pressure sensor data; Used pressure offset of 0.079 to recalculate 'Stream_m_Avg' -> the offset of 0.275 was measured at the new location of the probe, but we want depth at the original location , which is the metal pole in the stream (calculated 0.079 by subtracting 'Lvl_m_Avg' value at 9/8/12 13:15 from "Stream_m_Avg' at 9/8/12 13:00)
2014-06-21 01:30 | 70883 | 12.54 | 9.83 | 0.329 | 0.275 | 0.604 | 0.044 | 0.030527 | 9.9 | 29.5 | 5.568 | Questionable pressure sensor data; Used pressure offset of 0.079 to recalculate 'Stream_m_Avg' -> the offset of 0.275 was measured at the new location of the probe, but we want depth at the original location , which is the metal pole in the stream (calculated 0.079 by subtracting 'Lvl_m_Avg' value at 9/8/12 13:15 from "Stream_m_Avg' at 9/8/12 13:00)
2014-06-21 01:45 | 70884 | 12.53 | 9.8 | 0.324 | 0.275 | 0.599 | 0.044 | 0.030505 | 9.88 | 28.79 | 5.493 | Questionable pressure sensor data; Used pressure offset of 0.079 to recalculate 'Stream_m_Avg' -> the offset of 0.275 was measured at the new location of the probe, but we want depth at the original location , which is the metal pole in the stream (calculated 0.079 by subtracting 'Lvl_m_Avg' value at 9/8/12 13:15 from "Stream_m_Avg' at 9/8/12 13:00)
2014-06-21 02:00 | 70885 | 12.53 | 9.78 | 0.32 | 0.275 | 0.595 | 0.044 | 0.030518 | 9.85 | 28.93 | 5.446 | Questionable pressure sensor data; Used pressure offset of 0.079 to recalculate 'Stream_m_Avg' -> the offset of 0.275 was measured at the new location of the probe, but we want depth at the original location , which is the metal pole in the stream (calculated 0.079 by subtracting 'Lvl_m_Avg' value at 9/8/12 13:15 from "Stream_m_Avg' at 9/8/12 13:00)
2014-06-21 02:15 | 70886 | 12.53 | 9.75 | 0.317 | 0.275 | 0.592 | 0.044 | 0.030548 | 9.83 | 28.42 | 5.386 | Questionable pressure sensor data; Used pressure offset of 0.079 to recalculate 'Stream_m_Avg' -> the offset of 0.275 was measured at the new location of the probe, but we want depth at the original location , which is the metal pole in the stream (calculated 0.079 by subtracting 'Lvl_m_Avg' value at 9/8/12 13:15 from "Stream_m_Avg' at 9/8/12 13:00)
2014-06-21 02:30 | 70887 | 12.52 | 9.72 | 0.316 | 0.275 | 0.591 | 0.044 | 0.030641 | 9.79 | 28.39 | 5.34 | Questionable pressure sensor data; Used pressure offset of 0.079 to recalculate 'Stream_m_Avg' -> the offset of 0.275 was measured at the new location of the probe, but we want depth at the original location , which is the metal pole in the stream (calculated 0.079 by subtracting 'Lvl_m_Avg' value at 9/8/12 13:15 from "Stream_m_Avg' at 9/8/12 13:00)
2014-06-21 02:45 | 70888 | 12.52 | 9.68 | 0.314 | 0.275 | 0.589 | 0.044 | 0.030816 | 9.76 | 28.73 | 5.34 | Questionable pressure sensor data; Used pressure offset of 0.079 to recalculate 'Stream_m_Avg' -> the offset of 0.275 was measured at the new location of the probe, but we want depth at the original location , which is the metal pole in the stream (calculated 0.079 by subtracting 'Lvl_m_Avg' value at 9/8/12 13:15 from "Stream_m_Avg' at 9/8/12 13:00)
2014-06-21 03:00 | 70889 | 12.52 | 9.65 | 0.317 | 0.275 | 0.592 | 0.045 | 0.030926 | 9.73 | 29.1 | 5.459 | Questionable pressure sensor data; Used pressure offset of 0.079 to recalculate 'Stream_m_Avg' -> the offset of 0.275 was measured at the new location of the probe, but we want depth at the original location , which is the metal pole in the stream (calculated 0.079 by subtracting 'Lvl_m_Avg' value at 9/8/12 13:15 from "Stream_m_Avg' at 9/8/12 13:00)
2014-06-21 03:15 | 70890 | 12.52 | 9.62 | 0.318 | 0.275 | 0.593 | 0.045 | 0.031025 | 9.69 | 29.1 | 5.474 | Questionable pressure sensor data; Used pressure offset of 0.079 to recalculate 'Stream_m_Avg' -> the offset of 0.275 was measured at the new location of the probe, but we want depth at the original location , which is the metal pole in the stream (calculated 0.079 by subtracting 'Lvl_m_Avg' value at 9/8/12 13:15 from "Stream_m_Avg' at 9/8/12 13:00)
2014-06-21 03:30 | 70891 | 12.51 | 9.58 | 0.319 | 0.275 | 0.594 | 0.045 | 0.031119 | 9.65 | 29.17 | 5.485 | Questionable pressure sensor data; Used pressure offset of 0.079 to recalculate 'Stream_m_Avg' -> the offset of 0.275 was measured at the new location of the probe, but we want depth at the original location , which is the metal pole in the stream (calculated 0.079 by subtracting 'Lvl_m_Avg' value at 9/8/12 13:15 from "Stream_m_Avg' at 9/8/12 13:00)
2014-06-21 03:45 | 70892 | 12.51 | 9.55 | 0.322 | 0.275 | 0.597 | 0.045 | 0.030871 | 9.61 | 29.13 | 5.491 | Questionable pressure sensor data; Used pressure offset of 0.079 to recalculate 'Stream_m_Avg' -> the offset of 0.275 was measured at the new location of the probe, but we want depth at the original location , which is the metal pole in the stream (calculated 0.079 by subtracting 'Lvl_m_Avg' value at 9/8/12 13:15 from "Stream_m_Avg' at 9/8/12 13:00)
2014-06-21 04:00 | 70893 | 12.51 | 9.5 | 0.325 | 0.275 | 0.6 | 0.044 | 0.030416 | 9.56 | 29.17 | 5.486 | Questionable pressure sensor data; Used pressure offset of 0.079 to recalculate 'Stream_m_Avg' -> the offset of 0.275 was measured at the new location of the probe, but we want depth at the original location , which is the metal pole in the stream (calculated 0.079 by subtracting 'Lvl_m_Avg' value at 9/8/12 13:15 from "Stream_m_Avg' at 9/8/12 13:00)
2014-06-21 04:15 | 70894 | 12.51 | 9.46 | 0.324 | 0.275 | 0.599 | 0.044 | 0.030131 | 9.51 | 29.37 | 5.504 | Questionable pressure sensor data; Used pressure offset of 0.079 to recalculate 'Stream_m_Avg' -> the offset of 0.275 was measured at the new location of the probe, but we want depth at the original location , which is the metal pole in the stream (calculated 0.079 by subtracting 'Lvl_m_Avg' value at 9/8/12 13:15 from "Stream_m_Avg' at 9/8/12 13:00)
2014-06-21 04:30 | 70895 | 12.5 | 9.41 | 0.316 | 0.275 | 0.591 | 0.043 | 0.029952 | 9.47 | 29.17 | 5.501 | Questionable pressure sensor data; Used pressure offset of 0.079 to recalculate 'Stream_m_Avg' -> the offset of 0.275 was measured at the new location of the probe, but we want depth at the original location , which is the metal pole in the stream (calculated 0.079 by subtracting 'Lvl_m_Avg' value at 9/8/12 13:15 from "Stream_m_Avg' at 9/8/12 13:00)
2014-06-21 04:45 | 70896 | 12.5 | 9.37 | 0.318 | 0.275 | 0.593 | 0.043 | 0.029838 | 9.43 | 29.13 | 5.48 | Questionable pressure sensor data; Used pressure offset of 0.079 to recalculate 'Stream_m_Avg' -> the offset of 0.275 was measured at the new location of the probe, but we want depth at the original location , which is the metal pole in the stream (calculated 0.079 by subtracting 'Lvl_m_Avg' value at 9/8/12 13:15 from "Stream_m_Avg' at 9/8/12 13:00)
2014-06-21 05:00 | 70897 | 12.49 | 9.33 | 0.326 | 0.275 | 0.601 | 0.043 | 0.029735 | 9.39 | 28.93 | 5.442 | Questionable pressure sensor data; Used pressure offset of 0.079 to recalculate 'Stream_m_Avg' -> the offset of 0.275 was measured at the new location of the probe, but we want depth at the original location , which is the metal pole in the stream (calculated 0.079 by subtracting 'Lvl_m_Avg' value at 9/8/12 13:15 from "Stream_m_Avg' at 9/8/12 13:00)
2014-06-21 05:15 | 70898 | 12.5 | 9.28 | 0.333 | 0.275 | 0.608 | 0.043 | 0.029725 | 9.33 | 28.83 | 5.45 | Questionable pressure sensor data; Used pressure offset of 0.079 to recalculate 'Stream_m_Avg' -> the offset of 0.275 was measured at the new location of the probe, but we want depth at the original location , which is the metal pole in the stream (calculated 0.079 by subtracting 'Lvl_m_Avg' value at 9/8/12 13:15 from "Stream_m_Avg' at 9/8/12 13:00)
2014-06-21 05:30 | 70899 | 12.5 | 9.24 | 0.337 | 0.275 | 0.612 | 0.043 | 0.029803 | 9.29 | 28.96 | 5.423 | Questionable pressure sensor data; Used pressure offset of 0.079 to recalculate 'Stream_m_Avg' -> the offset of 0.275 was measured at the new location of the probe, but we want depth at the original location , which is the metal pole in the stream (calculated 0.079 by subtracting 'Lvl_m_Avg' value at 9/8/12 13:15 from "Stream_m_Avg' at 9/8/12 13:00)
2014-06-21 05:45 | 70900 | 12.52 | 9.2 | 0.34 | 0.275 | 0.615 | 0.044 | 0.029897 | 9.25 | 29.03 | 5.464 | Questionable pressure sensor data; Used pressure offset of 0.079 to recalculate 'Stream_m_Avg' -> the offset of 0.275 was measured at the new location of the probe, but we want depth at the original location , which is the metal pole in the stream (calculated 0.079 by subtracting 'Lvl_m_Avg' value at 9/8/12 13:15 from "Stream_m_Avg' at 9/8/12 13:00)
2014-06-21 06:00 | 70901 | 12.54 | 9.15 | 0.34 | 0.275 | 0.615 | 0.044 | 0.029992 | 9.2 | 29.17 | 5.481 | Questionable pressure sensor data; Used pressure offset of 0.079 to recalculate 'Stream_m_Avg' -> the offset of 0.275 was measured at the new location of the probe, but we want depth at the original location , which is the metal pole in the stream (calculated 0.079 by subtracting 'Lvl_m_Avg' value at 9/8/12 13:15 from "Stream_m_Avg' at 9/8/12 13:00)
2014-06-21 06:15 | 70902 | 12.55 | 9.11 | 0.339 | 0.275 | 0.614 | 0.044 | 0.03009 | 9.16 | 29.34 | 5.499 | Questionable pressure sensor data; Used pressure offset of 0.079 to recalculate 'Stream_m_Avg' -> the offset of 0.275 was measured at the new location of the probe, but we want depth at the original location , which is the metal pole in the stream (calculated 0.079 by subtracting 'Lvl_m_Avg' value at 9/8/12 13:15 from "Stream_m_Avg' at 9/8/12 13:00)
2014-06-21 06:30 | 70903 | 12.57 | 9.07 | 0.335 | 0.275 | 0.61 | 0.044 | 0.030182 | 9.11 | 29.31 | 5.523 | Questionable pressure sensor data; Used pressure offset of 0.079 to recalculate 'Stream_m_Avg' -> the offset of 0.275 was measured at the new location of the probe, but we want depth at the original location , which is the metal pole in the stream (calculated 0.079 by subtracting 'Lvl_m_Avg' value at 9/8/12 13:15 from "Stream_m_Avg' at 9/8/12 13:00)
2014-06-21 06:45 | 70904 | 12.65 | 9.03 | 0.328 | 0.275 | 0.603 | 0.044 | 0.030228 | 9.08 | 29.24 | 5.509 | Questionable pressure sensor data; Used pressure offset of 0.079 to recalculate 'Stream_m_Avg' -> the offset of 0.275 was measured at the new location of the probe, but we want depth at the original location , which is the metal pole in the stream (calculated 0.079 by subtracting 'Lvl_m_Avg' value at 9/8/12 13:15 from "Stream_m_Avg' at 9/8/12 13:00)
2014-06-21 07:00 | 70905 | 12.7 | 8.99 | 0.321 | 0.275 | 0.596 | 0.044 | 0.030179 | 9.05 | 29.24 | 5.5 | Questionable pressure sensor data; Used pressure offset of 0.079 to recalculate 'Stream_m_Avg' -> the offset of 0.275 was measured at the new location of the probe, but we want depth at the original location , which is the metal pole in the stream (calculated 0.079 by subtracting 'Lvl_m_Avg' value at 9/8/12 13:15 from "Stream_m_Avg' at 9/8/12 13:00)
2014-06-21 07:15 | 70906 | 12.78 | 8.97 | 0.314 | 0.275 | 0.589 | 0.044 | 0.030085 | 9.03 | 29.24 | 5.51 | Questionable pressure sensor data; Used pressure offset of 0.079 to recalculate 'Stream_m_Avg' -> the offset of 0.275 was measured at the new location of the probe, but we want depth at the original location , which is the metal pole in the stream (calculated 0.079 by subtracting 'Lvl_m_Avg' value at 9/8/12 13:15 from "Stream_m_Avg' at 9/8/12 13:00)
2014-06-21 07:30 | 70907 | 13.08 | 8.95 | 0.301 | 0.275 | 0.576 | 0.044 | 0.029983 | 9.02 | 29.11 | 5.488 | Questionable pressure sensor data; Used pressure offset of 0.079 to recalculate 'Stream_m_Avg' -> the offset of 0.275 was measured at the new location of the probe, but we want depth at the original location , which is the metal pole in the stream (calculated 0.079 by subtracting 'Lvl_m_Avg' value at 9/8/12 13:15 from "Stream_m_Avg' at 9/8/12 13:00)
2014-06-21 07:45 | 70908 | 13.34 | 8.94 | 0.281 | 0.275 | 0.556 | 0.044 | 0.029874 | 9.01 | 29.31 | 5.498 | Questionable pressure sensor data; Used pressure offset of 0.079 to recalculate 'Stream_m_Avg' -> the offset of 0.275 was measured at the new location of the probe, but we want depth at the original location , which is the metal pole in the stream (calculated 0.079 by subtracting 'Lvl_m_Avg' value at 9/8/12 13:15 from "Stream_m_Avg' at 9/8/12 13:00)
2014-06-21 08:00 | 70909 | 13.32 | 8.93 | 0.259 | 0.275 | 0.534 | 0.044 | 0.029764 | 9.01 | 29.27 | 5.518 | Questionable pressure sensor data; Used pressure offset of 0.079 to recalculate 'Stream_m_Avg' -> the offset of 0.275 was measured at the new location of the probe, but we want depth at the original location , which is the metal pole in the stream (calculated 0.079 by subtracting 'Lvl_m_Avg' value at 9/8/12 13:15 from "Stream_m_Avg' at 9/8/12 13:00)
2014-06-21 08:15 | 70910 | 13.32 | 8.94 | 0.237 | 0.275 | 0.512 | 0.044 | 0.029664 | 9.01 | 29.3 | 5.511 | Questionable pressure sensor data; Used pressure offset of 0.079 to recalculate 'Stream_m_Avg' -> the offset of 0.275 was measured at the new location of the probe, but we want depth at the original location , which is the metal pole in the stream (calculated 0.079 by subtracting 'Lvl_m_Avg' value at 9/8/12 13:15 from "Stream_m_Avg' at 9/8/12 13:00)
2014-06-21 08:30 | 70911 | 13.3 | 8.95 | 0.221 | 0.275 | 0.496 | 0.043 | 0.029574 | 9.03 | 29.4 | 5.525 | Questionable pressure sensor data; Used pressure offset of 0.079 to recalculate 'Stream_m_Avg' -> the offset of 0.275 was measured at the new location of the probe, but we want depth at the original location , which is the metal pole in the stream (calculated 0.079 by subtracting 'Lvl_m_Avg' value at 9/8/12 13:15 from "Stream_m_Avg' at 9/8/12 13:00)
2014-06-21 08:45 | 70912 | 13.28 | 8.96 | 0.204 | 0.275 | 0.479 | 0.043 | 0.029517 | 9.06 | 29.44 | 5.539 | Questionable pressure sensor data; Used pressure offset of 0.079 to recalculate 'Stream_m_Avg' -> the offset of 0.275 was measured at the new location of the probe, but we want depth at the original location , which is the metal pole in the stream (calculated 0.079 by subtracting 'Lvl_m_Avg' value at 9/8/12 13:15 from "Stream_m_Avg' at 9/8/12 13:00)
2014-06-21 09:00 | 70913 | 13.26 | 8.99 | 0.191 | 0.275 | 0.466 | 0.043 | 0.029496 | 9.1 | 29.54 | 5.539 | Questionable pressure sensor data; Used pressure offset of 0.079 to recalculate 'Stream_m_Avg' -> the offset of 0.275 was measured at the new location of the probe, but we want depth at the original location , which is the metal pole in the stream (calculated 0.079 by subtracting 'Lvl_m_Avg' value at 9/8/12 13:15 from "Stream_m_Avg' at 9/8/12 13:00)
2014-06-21 09:15 | 70914 | 13.25 | 9.05 | 0.18 | 0.275 | 0.455 | 0.043 | 0.029513 | 9.17 | 29.67 | 5.575 | Questionable pressure sensor data; Used pressure offset of 0.079 to recalculate 'Stream_m_Avg' -> the offset of 0.275 was measured at the new location of the probe, but we want depth at the original location , which is the metal pole in the stream (calculated 0.079 by subtracting 'Lvl_m_Avg' value at 9/8/12 13:15 from "Stream_m_Avg' at 9/8/12 13:00)
2014-06-21 09:30 | 70915 | 13.24 | 9.12 | 0.169 | 0.275 | 0.444 | 0.043 | 0.029561 | 9.25 | 29.61 | 5.574 | Questionable pressure sensor data; Used pressure offset of 0.079 to recalculate 'Stream_m_Avg' -> the offset of 0.275 was measured at the new location of the probe, but we want depth at the original location , which is the metal pole in the stream (calculated 0.079 by subtracting 'Lvl_m_Avg' value at 9/8/12 13:15 from "Stream_m_Avg' at 9/8/12 13:00)
2014-06-21 09:45 | 70916 | 13.23 | 9.21 | 0.16 | 0.275 | 0.435 | 0.043 | 0.029631 | 9.35 | 29.37 | 5.54 | Questionable pressure sensor data; Used pressure offset of 0.079 to recalculate 'Stream_m_Avg' -> the offset of 0.275 was measured at the new location of the probe, but we want depth at the original location , which is the metal pole in the stream (calculated 0.079 by subtracting 'Lvl_m_Avg' value at 9/8/12 13:15 from "Stream_m_Avg' at 9/8/12 13:00)
2014-06-21 10:00 | 70917 | 13.23 | 9.31 | 0.149 | 0.275 | 0.424 | 0.043 | 0.029657 | 9.48 | 29.16 | 5.512 | Questionable pressure sensor data; Used pressure offset of 0.079 to recalculate 'Stream_m_Avg' -> the offset of 0.275 was measured at the new location of the probe, but we want depth at the original location , which is the metal pole in the stream (calculated 0.079 by subtracting 'Lvl_m_Avg' value at 9/8/12 13:15 from "Stream_m_Avg' at 9/8/12 13:00)
2014-06-21 10:15 | 70918 | 13.22 | 9.43 | 0.136 | 0.275 | 0.411 | 0.043 | 0.029711 | 9.61 | 29.37 | 5.521 | Questionable pressure sensor data; Used pressure offset of 0.079 to recalculate 'Stream_m_Avg' -> the offset of 0.275 was measured at the new location of the probe, but we want depth at the original location , which is the metal pole in the stream (calculated 0.079 by subtracting 'Lvl_m_Avg' value at 9/8/12 13:15 from "Stream_m_Avg' at 9/8/12 13:00)
2014-06-21 10:30 | 70919 | 13.2 | 9.55 | 0.125 | 0.275 | 0.4 | 0.043 | 0.02977 | 9.75 | 29.5 | 5.546 | Questionable pressure sensor data; Used pressure offset of 0.079 to recalculate 'Stream_m_Avg' -> the offset of 0.275 was measured at the new location of the probe, but we want depth at the original location , which is the metal pole in the stream (calculated 0.079 by subtracting 'Lvl_m_Avg' value at 9/8/12 13:15 from "Stream_m_Avg' at 9/8/12 13:00)
2014-06-21 10:45 | 70920 | 13.17 | 9.69 | 0.115 | 0.275 | 0.39 | 0.043 | 0.029846 | 9.88 | 29.43 | 5.546 | Questionable pressure sensor data; Used pressure offset of 0.079 to recalculate 'Stream_m_Avg' -> the offset of 0.275 was measured at the new location of the probe, but we want depth at the original location , which is the metal pole in the stream (calculated 0.079 by subtracting 'Lvl_m_Avg' value at 9/8/12 13:15 from "Stream_m_Avg' at 9/8/12 13:00)
2014-06-21 11:00 | 70921 | 13.16 | 9.82 | 0.101 | 0.275 | 0.376 | 0.043 | 0.029958 | 10.03 | 29.19 | 5.52 | Questionable pressure sensor data; Used pressure offset of 0.079 to recalculate 'Stream_m_Avg' -> the offset of 0.275 was measured at the new location of the probe, but we want depth at the original location , which is the metal pole in the stream (calculated 0.079 by subtracting 'Lvl_m_Avg' value at 9/8/12 13:15 from "Stream_m_Avg' at 9/8/12 13:00)
2014-06-21 11:15 | 70922 | 13.15 | 9.97 | 0.088 | 0.275 | 0.363 | 0.043 | 0.030079 | 10.17 | 29.26 | 5.502 | Questionable pressure sensor data; Used pressure offset of 0.079 to recalculate 'Stream_m_Avg' -> the offset of 0.275 was measured at the new location of the probe, but we want depth at the original location , which is the metal pole in the stream (calculated 0.079 by subtracting 'Lvl_m_Avg' value at 9/8/12 13:15 from "Stream_m_Avg' at 9/8/12 13:00)
2014-06-21 11:30 | 70923 | 13.13 | 10.12 | 0.078 | 0.275 | 0.353 | 0.043 | 0.030236 | 10.33 | 29.02 | 5.483 | Questionable pressure sensor data; Used pressure offset of 0.079 to recalculate 'Stream_m_Avg' -> the offset of 0.275 was measured at the new location of the probe, but we want depth at the original location , which is the metal pole in the stream (calculated 0.079 by subtracting 'Lvl_m_Avg' value at 9/8/12 13:15 from "Stream_m_Avg' at 9/8/12 13:00)
2014-06-21 11:45 | 70924 | 13.12 | 10.29 | 0.076 | 0.275 | 0.351 | 0.043 | 0.030413 | 10.5 | 28.95 | 5.452 | Questionable pressure sensor data; Used pressure offset of 0.079 to recalculate 'Stream_m_Avg' -> the offset of 0.275 was measured at the new location of the probe, but we want depth at the original location , which is the metal pole in the stream (calculated 0.079 by subtracting 'Lvl_m_Avg' value at 9/8/12 13:15 from "Stream_m_Avg' at 9/8/12 13:00)
2014-06-21 12:00 | 70925 | 13.1 | 10.45 | 0.072 | 0.275 | 0.347 | 0.043 | 0.030601 | 10.67 | 28.92 | 5.448 | Questionable pressure sensor data; Used pressure offset of 0.079 to recalculate 'Stream_m_Avg' -> the offset of 0.275 was measured at the new location of the probe, but we want depth at the original location , which is the metal pole in the stream (calculated 0.079 by subtracting 'Lvl_m_Avg' value at 9/8/12 13:15 from "Stream_m_Avg' at 9/8/12 13:00)
2014-06-21 12:15 | 70926 | 13.09 | 10.61 | 0.064 | 0.275 | 0.339 | 0.043 | 0.030796 | 10.83 | 28.95 | 5.452 | Questionable pressure sensor data; Used pressure offset of 0.079 to recalculate 'Stream_m_Avg' -> the offset of 0.275 was measured at the new location of the probe, but we want depth at the original location , which is the metal pole in the stream (calculated 0.079 by subtracting 'Lvl_m_Avg' value at 9/8/12 13:15 from "Stream_m_Avg' at 9/8/12 13:00)
2014-06-21 12:30 | 70927 | 13.08 | 10.77 | 0.065 | 0.275 | 0.34 | 0.043 | 0.031023 | 11 | 28.71 | 5.423 | Questionable pressure sensor data; Used pressure offset of 0.079 to recalculate 'Stream_m_Avg' -> the offset of 0.275 was measured at the new location of the probe, but we want depth at the original location , which is the metal pole in the stream (calculated 0.079 by subtracting 'Lvl_m_Avg' value at 9/8/12 13:15 from "Stream_m_Avg' at 9/8/12 13:00)
2014-06-21 12:45 | 70928 | 13.08 | 10.92 | 0.066 | 0.275 | 0.341 | 0.043 | 0.031201 | 11.15 | 28.88 | 5.423 | Questionable pressure sensor data; Used pressure offset of 0.079 to recalculate 'Stream_m_Avg' -> the offset of 0.275 was measured at the new location of the probe, but we want depth at the original location , which is the metal pole in the stream (calculated 0.079 by subtracting 'Lvl_m_Avg' value at 9/8/12 13:15 from "Stream_m_Avg' at 9/8/12 13:00)
2014-06-21 13:00 | 70929 | 13.06 | 11.06 | 0.062 | 0.275 | 0.337 | 0.043 | 0.031301 | 11.29 | 29.05 | 5.442 | Questionable pressure sensor data; Used pressure offset of 0.079 to recalculate 'Stream_m_Avg' -> the offset of 0.275 was measured at the new location of the probe, but we want depth at the original location , which is the metal pole in the stream (calculated 0.079 by subtracting 'Lvl_m_Avg' value at 9/8/12 13:15 from "Stream_m_Avg' at 9/8/12 13:00)
2014-06-21 13:15 | 70930 | 13.05 | 11.21 | 0.045 | 0.275 | 0.32 | 0.043 | 0.03145 | 11.45 | 28.88 | 5.454 | Questionable pressure sensor data; Used pressure offset of 0.079 to recalculate 'Stream_m_Avg' -> the offset of 0.275 was measured at the new location of the probe, but we want depth at the original location , which is the metal pole in the stream (calculated 0.079 by subtracting 'Lvl_m_Avg' value at 9/8/12 13:15 from "Stream_m_Avg' at 9/8/12 13:00)
2014-06-21 13:30 | 70931 | 13.03 | 11.37 | 0.042 | 0.275 | 0.317 | 0.043 | 0.031606 | 11.61 | 28.77 | 5.425 | Questionable pressure sensor data; Used pressure offset of 0.079 to recalculate 'Stream_m_Avg' -> the offset of 0.275 was measured at the new location of the probe, but we want depth at the original location , which is the metal pole in the stream (calculated 0.079 by subtracting 'Lvl_m_Avg' value at 9/8/12 13:15 from "Stream_m_Avg' at 9/8/12 13:00)
2014-06-21 13:45 | 70932 | 13.03 | 11.51 | 0.069 | 0.275 | 0.344 | 0.043 | 0.031746 | 11.74 | 28.57 | 5.39 | Questionable pressure sensor data; Used pressure offset of 0.079 to recalculate 'Stream_m_Avg' -> the offset of 0.275 was measured at the new location of the probe, but we want depth at the original location , which is the metal pole in the stream (calculated 0.079 by subtracting 'Lvl_m_Avg' value at 9/8/12 13:15 from "Stream_m_Avg' at 9/8/12 13:00)
2014-06-21 14:00 | 70933 | 13.02 | 11.59 | 0.043 | 0.275 | 0.318 | 0.043 | 0.031832 | 11.8 | 28.94 | 5.424 | Questionable pressure sensor data; Used pressure offset of 0.079 to recalculate 'Stream_m_Avg' -> the offset of 0.275 was measured at the new location of the probe, but we want depth at the original location , which is the metal pole in the stream (calculated 0.079 by subtracting 'Lvl_m_Avg' value at 9/8/12 13:15 from "Stream_m_Avg' at 9/8/12 13:00)
2014-06-21 14:15 | 70934 | 12.99 | 11.66 | 0.011 | 0.275 | 0.286 | 0.043 | 0.031949 | 11.86 | 28.5 | 5.413 | Questionable pressure sensor data; Used pressure offset of 0.079 to recalculate 'Stream_m_Avg' -> the offset of 0.275 was measured at the new location of the probe, but we want depth at the original location , which is the metal pole in the stream (calculated 0.079 by subtracting 'Lvl_m_Avg' value at 9/8/12 13:15 from "Stream_m_Avg' at 9/8/12 13:00)
2014-06-21 14:30 | 70935 | 12.98 | 11.75 | 0.003 | 0.275 | 0.278 | 0.043 | 0.032049 | 11.97 | 27.96 | 5.301 | Questionable pressure sensor data; Used pressure offset of 0.079 to recalculate 'Stream_m_Avg' -> the offset of 0.275 was measured at the new location of the probe, but we want depth at the original location , which is the metal pole in the stream (calculated 0.079 by subtracting 'Lvl_m_Avg' value at 9/8/12 13:15 from "Stream_m_Avg' at 9/8/12 13:00)
2014-06-21 14:45 | 70936 | 12.95 | 11.84 | 0.009 | 0.275 | 0.284 | 0.043 | 0.032205 | 12.04 | 28.19 | 5.285 | Questionable pressure sensor data; Used pressure offset of 0.079 to recalculate 'Stream_m_Avg' -> the offset of 0.275 was measured at the new location of the probe, but we want depth at the original location , which is the metal pole in the stream (calculated 0.079 by subtracting 'Lvl_m_Avg' value at 9/8/12 13:15 from "Stream_m_Avg' at 9/8/12 13:00)
2014-06-21 15:00 | 70937 | 12.95 | 11.89 | 0.018 | 0.275 | 0.293 | 0.044 | 0.032334 | 12.09 | 28.19 | 5.313 | Questionable pressure sensor data; Used pressure offset of 0.079 to recalculate 'Stream_m_Avg' -> the offset of 0.275 was measured at the new location of the probe, but we want depth at the original location , which is the metal pole in the stream (calculated 0.079 by subtracting 'Lvl_m_Avg' value at 9/8/12 13:15 from "Stream_m_Avg' at 9/8/12 13:00)
2014-06-21 15:15 | 70938 | 12.93 | 11.92 | 0.016 | 0.275 | 0.291 | 0.044 | 0.032411 | 12.1 | 28.19 | 5.31 | Questionable pressure sensor data; Used pressure offset of 0.079 to recalculate 'Stream_m_Avg' -> the offset of 0.275 was measured at the new location of the probe, but we want depth at the original location , which is the metal pole in the stream (calculated 0.079 by subtracting 'Lvl_m_Avg' value at 9/8/12 13:15 from "Stream_m_Avg' at 9/8/12 13:00)
2014-06-21 15:30 | 70939 | 12.93 | 11.92 | 0.046 | 0.275 | 0.321 | 0.044 | 0.032496 | 12.08 | 28.16 | 5.314 | Questionable pressure sensor data; Used pressure offset of 0.079 to recalculate 'Stream_m_Avg' -> the offset of 0.275 was measured at the new location of the probe, but we want depth at the original location , which is the metal pole in the stream (calculated 0.079 by subtracting 'Lvl_m_Avg' value at 9/8/12 13:15 from "Stream_m_Avg' at 9/8/12 13:00)
2014-06-21 15:45 | 70940 | 12.93 | 11.91 | 0.081 | 0.275 | 0.356 | 0.044 | 0.032498 | 12.06 | 28.05 | 5.288 | Questionable pressure sensor data; Used pressure offset of 0.079 to recalculate 'Stream_m_Avg' -> the offset of 0.275 was measured at the new location of the probe, but we want depth at the original location , which is the metal pole in the stream (calculated 0.079 by subtracting 'Lvl_m_Avg' value at 9/8/12 13:15 from "Stream_m_Avg' at 9/8/12 13:00)
2014-06-21 16:00 | 70941 | 12.94 | 11.89 | 0.102 | 0.275 | 0.377 | 0.044 | 0.032533 | 12.05 | 27.24 | 5.228 | Questionable pressure sensor data; Used pressure offset of 0.079 to recalculate 'Stream_m_Avg' -> the offset of 0.275 was measured at the new location of the probe, but we want depth at the original location , which is the metal pole in the stream (calculated 0.079 by subtracting 'Lvl_m_Avg' value at 9/8/12 13:15 from "Stream_m_Avg' at 9/8/12 13:00)
2014-06-21 16:15 | 70942 | 12.94 | 11.89 | 0.122 | 0.275 | 0.397 | 0.044 | 0.032525 | 12.04 | 28.09 | 5.226 | Questionable pressure sensor data; Used pressure offset of 0.079 to recalculate 'Stream_m_Avg' -> the offset of 0.275 was measured at the new location of the probe, but we want depth at the original location , which is the metal pole in the stream (calculated 0.079 by subtracting 'Lvl_m_Avg' value at 9/8/12 13:15 from "Stream_m_Avg' at 9/8/12 13:00)
2014-06-21 16:30 | 70943 | 12.94 | 11.89 | 0.151 | 0.275 | 0.426 | 0.044 | 0.032556 | 12.03 | 28.26 | 5.308 | Questionable pressure sensor data; Used pressure offset of 0.079 to recalculate 'Stream_m_Avg' -> the offset of 0.275 was measured at the new location of the probe, but we want depth at the original location , which is the metal pole in the stream (calculated 0.079 by subtracting 'Lvl_m_Avg' value at 9/8/12 13:15 from "Stream_m_Avg' at 9/8/12 13:00)
2014-06-21 16:45 | 70944 | 12.96 | 11.88 | 0.187 | 0.275 | 0.462 | 0.044 | 0.032566 | 12.02 | 28.26 | 5.318 | Questionable pressure sensor data; Used pressure offset of 0.079 to recalculate 'Stream_m_Avg' -> the offset of 0.275 was measured at the new location of the probe, but we want depth at the original location , which is the metal pole in the stream (calculated 0.079 by subtracting 'Lvl_m_Avg' value at 9/8/12 13:15 from "Stream_m_Avg' at 9/8/12 13:00)
2014-06-21 17:00 | 70945 | 12.97 | 11.86 | 0.213 | 0.275 | 0.488 | 0.044 | 0.03257 | 11.99 | 28.36 | 5.324 | Questionable pressure sensor data; Used pressure offset of 0.079 to recalculate 'Stream_m_Avg' -> the offset of 0.275 was measured at the new location of the probe, but we want depth at the original location , which is the metal pole in the stream (calculated 0.079 by subtracting 'Lvl_m_Avg' value at 9/8/12 13:15 from "Stream_m_Avg' at 9/8/12 13:00)
2014-06-21 17:15 | 70946 | 12.98 | 11.82 | 0.229 | 0.275 | 0.504 | 0.044 | 0.032637 | 11.93 | 28.37 | 5.338 | Questionable pressure sensor data; Used pressure offset of 0.079 to recalculate 'Stream_m_Avg' -> the offset of 0.275 was measured at the new location of the probe, but we want depth at the original location , which is the metal pole in the stream (calculated 0.079 by subtracting 'Lvl_m_Avg' value at 9/8/12 13:15 from "Stream_m_Avg' at 9/8/12 13:00)
2014-06-21 17:30 | 70947 | 13 | 11.76 | 0.243 | 0.275 | 0.518 | 0.044 | 0.032681 | 11.87 | 28.27 | 5.328 | Questionable pressure sensor data; Used pressure offset of 0.079 to recalculate 'Stream_m_Avg' -> the offset of 0.275 was measured at the new location of the probe, but we want depth at the original location , which is the metal pole in the stream (calculated 0.079 by subtracting 'Lvl_m_Avg' value at 9/8/12 13:15 from "Stream_m_Avg' at 9/8/12 13:00)
2014-06-21 17:45 | 70948 | 13.01 | 11.68 | 0.252 | 0.275 | 0.527 | 0.044 | 0.032699 | 11.77 | 28.13 | 5.307 | Questionable pressure sensor data; Used pressure offset of 0.079 to recalculate 'Stream_m_Avg' -> the offset of 0.275 was measured at the new location of the probe, but we want depth at the original location , which is the metal pole in the stream (calculated 0.079 by subtracting 'Lvl_m_Avg' value at 9/8/12 13:15 from "Stream_m_Avg' at 9/8/12 13:00)
2014-06-21 18:00 | 70949 | 13.03 | 11.58 | 0.263 | 0.275 | 0.538 | 0.045 | 0.032683 | 11.66 | 28.1 | 5.297 | Questionable pressure sensor data; Used pressure offset of 0.079 to recalculate 'Stream_m_Avg' -> the offset of 0.275 was measured at the new location of the probe, but we want depth at the original location , which is the metal pole in the stream (calculated 0.079 by subtracting 'Lvl_m_Avg' value at 9/8/12 13:15 from "Stream_m_Avg' at 9/8/12 13:00)
2014-06-21 18:15 | 70950 | 13.04 | 11.46 | 0.271 | 0.275 | 0.546 | 0.045 | 0.032567 | 11.54 | 27.86 | 5.243 | Questionable pressure sensor data; Used pressure offset of 0.079 to recalculate 'Stream_m_Avg' -> the offset of 0.275 was measured at the new location of the probe, but we want depth at the original location , which is the metal pole in the stream (calculated 0.079 by subtracting 'Lvl_m_Avg' value at 9/8/12 13:15 from "Stream_m_Avg' at 9/8/12 13:00)
2014-06-21 18:30 | 70951 | 13.04 | 11.35 | 0.277 | 0.275 | 0.552 | 0.045 | 0.032422 | 11.41 | 28.54 | 5.293 | Questionable pressure sensor data; Used pressure offset of 0.079 to recalculate 'Stream_m_Avg' -> the offset of 0.275 was measured at the new location of the probe, but we want depth at the original location , which is the metal pole in the stream (calculated 0.079 by subtracting 'Lvl_m_Avg' value at 9/8/12 13:15 from "Stream_m_Avg' at 9/8/12 13:00)
2014-06-21 18:45 | 70952 | 13.05 | 11.25 | 0.282 | 0.275 | 0.557 | 0.045 | 0.03232 | 11.31 | 28.64 | 5.4 | Questionable pressure sensor data; Used pressure offset of 0.079 to recalculate 'Stream_m_Avg' -> the offset of 0.275 was measured at the new location of the probe, but we want depth at the original location , which is the metal pole in the stream (calculated 0.079 by subtracting 'Lvl_m_Avg' value at 9/8/12 13:15 from "Stream_m_Avg' at 9/8/12 13:00)
2014-06-21 19:00 | 70953 | 13.05 | 11.15 | 0.296 | 0.275 | 0.571 | 0.044 | 0.032233 | 11.22 | 28.57 | 5.379 | Questionable pressure sensor data; Used pressure offset of 0.079 to recalculate 'Stream_m_Avg' -> the offset of 0.275 was measured at the new location of the probe, but we want depth at the original location , which is the metal pole in the stream (calculated 0.079 by subtracting 'Lvl_m_Avg' value at 9/8/12 13:15 from "Stream_m_Avg' at 9/8/12 13:00)
2014-06-21 19:15 | 70954 | 13 | 11.08 | 0.313 | 0.275 | 0.588 | 0.045 | 0.032182 | 11.14 | 28.71 | 5.39 | Questionable pressure sensor data; Used pressure offset of 0.079 to recalculate 'Stream_m_Avg' -> the offset of 0.275 was measured at the new location of the probe, but we want depth at the original location , which is the metal pole in the stream (calculated 0.079 by subtracting 'Lvl_m_Avg' value at 9/8/12 13:15 from "Stream_m_Avg' at 9/8/12 13:00)
2014-06-21 19:30 | 70955 | 12.89 | 11 | 0.334 | 0.275 | 0.609 | 0.044 | 0.032016 | 11.06 | 28.78 | 5.409 | Questionable pressure sensor data; Used pressure offset of 0.079 to recalculate 'Stream_m_Avg' -> the offset of 0.275 was measured at the new location of the probe, but we want depth at the original location , which is the metal pole in the stream (calculated 0.079 by subtracting 'Lvl_m_Avg' value at 9/8/12 13:15 from "Stream_m_Avg' at 9/8/12 13:00)
2014-06-21 19:45 | 70956 | 12.8 | 10.92 | 0.355 | 0.275 | 0.63 | 0.044 | 0.031872 | 10.98 | 28.74 | 5.407 | Questionable pressure sensor data; Used pressure offset of 0.079 to recalculate 'Stream_m_Avg' -> the offset of 0.275 was measured at the new location of the probe, but we want depth at the original location , which is the metal pole in the stream (calculated 0.079 by subtracting 'Lvl_m_Avg' value at 9/8/12 13:15 from "Stream_m_Avg' at 9/8/12 13:00)
2014-06-21 20:00 | 70957 | 12.74 | 10.85 | 0.372 | 0.275 | 0.647 | 0.044 | 0.031797 | 10.9 | 28.81 | 5.413 | Questionable pressure sensor data; Used pressure offset of 0.079 to recalculate 'Stream_m_Avg' -> the offset of 0.275 was measured at the new location of the probe, but we want depth at the original location , which is the metal pole in the stream (calculated 0.079 by subtracting 'Lvl_m_Avg' value at 9/8/12 13:15 from "Stream_m_Avg' at 9/8/12 13:00)
2014-06-21 20:15 | 70958 | 12.69 | 10.77 | 0.38 | 0.275 | 0.655 | 0.044 | 0.031682 | 10.83 | 29.02 | 5.433 | Questionable pressure sensor data; Used pressure offset of 0.079 to recalculate 'Stream_m_Avg' -> the offset of 0.275 was measured at the new location of the probe, but we want depth at the original location , which is the metal pole in the stream (calculated 0.079 by subtracting 'Lvl_m_Avg' value at 9/8/12 13:15 from "Stream_m_Avg' at 9/8/12 13:00)
2014-06-21 20:30 | 70959 | 12.67 | 10.7 | 0.376 | 0.275 | 0.651 | 0.044 | 0.031577 | 10.76 | 29.19 | 5.471 | Questionable pressure sensor data; Used pressure offset of 0.079 to recalculate 'Stream_m_Avg' -> the offset of 0.275 was measured at the new location of the probe, but we want depth at the original location , which is the metal pole in the stream (calculated 0.079 by subtracting 'Lvl_m_Avg' value at 9/8/12 13:15 from "Stream_m_Avg' at 9/8/12 13:00)
2014-06-21 20:45 | 70960 | 12.68 | 10.64 | 0.366 | 0.275 | 0.641 | 0.044 | 0.031526 | 10.7 | 29.29 | 5.513 | Questionable pressure sensor data; Used pressure offset of 0.079 to recalculate 'Stream_m_Avg' -> the offset of 0.275 was measured at the new location of the probe, but we want depth at the original location , which is the metal pole in the stream (calculated 0.079 by subtracting 'Lvl_m_Avg' value at 9/8/12 13:15 from "Stream_m_Avg' at 9/8/12 13:00)
2014-06-21 21:00 | 70961 | 12.65 | 10.58 | 0.358 | 0.275 | 0.633 | 0.044 | 0.031442 | 10.64 | 29.02 | 5.499 | Questionable pressure sensor data; Used pressure offset of 0.079 to recalculate 'Stream_m_Avg' -> the offset of 0.275 was measured at the new location of the probe, but we want depth at the original location , which is the metal pole in the stream (calculated 0.079 by subtracting 'Lvl_m_Avg' value at 9/8/12 13:15 from "Stream_m_Avg' at 9/8/12 13:00)
2014-06-21 21:15 | 70962 | 12.64 | 10.52 | 0.356 | 0.275 | 0.631 | 0.044 | 0.031338 | 10.59 | 29.06 | 5.463 | Questionable pressure sensor data; Used pressure offset of 0.079 to recalculate 'Stream_m_Avg' -> the offset of 0.275 was measured at the new location of the probe, but we want depth at the original location , which is the metal pole in the stream (calculated 0.079 by subtracting 'Lvl_m_Avg' value at 9/8/12 13:15 from "Stream_m_Avg' at 9/8/12 13:00)
2014-06-21 21:30 | 70963 | 12.63 | 10.48 | 0.358 | 0.275 | 0.633 | 0.044 | 0.03128 | 10.55 | 29.02 | 5.472 | Questionable pressure sensor data; Used pressure offset of 0.079 to recalculate 'Stream_m_Avg' -> the offset of 0.275 was measured at the new location of the probe, but we want depth at the original location , which is the metal pole in the stream (calculated 0.079 by subtracting 'Lvl_m_Avg' value at 9/8/12 13:15 from "Stream_m_Avg' at 9/8/12 13:00)
2014-06-21 21:45 | 70964 | 12.62 | 10.44 | 0.358 | 0.275 | 0.633 | 0.044 | 0.031198 | 10.51 | 28.96 | 5.454 | Questionable pressure sensor data; Used pressure offset of 0.079 to recalculate 'Stream_m_Avg' -> the offset of 0.275 was measured at the new location of the probe, but we want depth at the original location , which is the metal pole in the stream (calculated 0.079 by subtracting 'Lvl_m_Avg' value at 9/8/12 13:15 from "Stream_m_Avg' at 9/8/12 13:00)
2014-06-21 22:00 | 70965 | 12.6 | 10.4 | 0.36 | 0.275 | 0.635 | 0.044 | 0.031141 | 10.47 | 28.92 | 5.445 | Questionable pressure sensor data; Used pressure offset of 0.079 to recalculate 'Stream_m_Avg' -> the offset of 0.275 was measured at the new location of the probe, but we want depth at the original location , which is the metal pole in the stream (calculated 0.079 by subtracting 'Lvl_m_Avg' value at 9/8/12 13:15 from "Stream_m_Avg' at 9/8/12 13:00)
2014-06-21 22:15 | 70966 | 12.6 | 10.35 | 0.359 | 0.275 | 0.634 | 0.044 | 0.031089 | 10.43 | 28.96 | 5.446 | Questionable pressure sensor data; Used pressure offset of 0.079 to recalculate 'Stream_m_Avg' -> the offset of 0.275 was measured at the new location of the probe, but we want depth at the original location , which is the metal pole in the stream (calculated 0.079 by subtracting 'Lvl_m_Avg' value at 9/8/12 13:15 from "Stream_m_Avg' at 9/8/12 13:00)
2014-06-21 22:30 | 70967 | 12.59 | 10.31 | 0.361 | 0.275 | 0.636 | 0.044 | 0.031032 | 10.38 | 28.82 | 5.435 | Questionable pressure sensor data; Used pressure offset of 0.079 to recalculate 'Stream_m_Avg' -> the offset of 0.275 was measured at the new location of the probe, but we want depth at the original location , which is the metal pole in the stream (calculated 0.079 by subtracting 'Lvl_m_Avg' value at 9/8/12 13:15 from "Stream_m_Avg' at 9/8/12 13:00)
2014-06-21 22:45 | 70968 | 12.58 | 10.27 | 0.365 | 0.275 | 0.64 | 0.044 | 0.030973 | 10.33 | 28.76 | 5.422 | Questionable pressure sensor data; Used pressure offset of 0.079 to recalculate 'Stream_m_Avg' -> the offset of 0.275 was measured at the new location of the probe, but we want depth at the original location , which is the metal pole in the stream (calculated 0.079 by subtracting 'Lvl_m_Avg' value at 9/8/12 13:15 from "Stream_m_Avg' at 9/8/12 13:00)
2014-06-21 23:00 | 70969 | 12.58 | 10.22 | 0.364 | 0.275 | 0.639 | 0.044 | 0.030926 | 10.29 | 28.89 | 5.42 | Questionable pressure sensor data; Used pressure offset of 0.079 to recalculate 'Stream_m_Avg' -> the offset of 0.275 was measured at the new location of the probe, but we want depth at the original location , which is the metal pole in the stream (calculated 0.079 by subtracting 'Lvl_m_Avg' value at 9/8/12 13:15 from "Stream_m_Avg' at 9/8/12 13:00)
2014-06-21 23:15 | 70970 | 12.56 | 10.17 | 0.361 | 0.275 | 0.636 | 0.044 | 0.030893 | 10.24 | 28.82 | 5.426 | Questionable pressure sensor data; Used pressure offset of 0.079 to recalculate 'Stream_m_Avg' -> the offset of 0.275 was measured at the new location of the probe, but we want depth at the original location , which is the metal pole in the stream (calculated 0.079 by subtracting 'Lvl_m_Avg' value at 9/8/12 13:15 from "Stream_m_Avg' at 9/8/12 13:00)
2014-06-21 23:30 | 70971 | 12.56 | 10.12 | 0.357 | 0.275 | 0.632 | 0.044 | 0.030843 | 10.19 | 28.99 | 5.446 | Questionable pressure sensor data; Used pressure offset of 0.079 to recalculate 'Stream_m_Avg' -> the offset of 0.275 was measured at the new location of the probe, but we want depth at the original location , which is the metal pole in the stream (calculated 0.079 by subtracting 'Lvl_m_Avg' value at 9/8/12 13:15 from "Stream_m_Avg' at 9/8/12 13:00)
2014-06-21 23:45 | 70972 | 12.56 | 10.06 | 0.354 | 0.275 | 0.629 | 0.044 | 0.030793 | 10.13 | 29.09 | 5.467 | Questionable pressure sensor data; Used pressure offset of 0.079 to recalculate 'Stream_m_Avg' -> the offset of 0.275 was measured at the new location of the probe, but we want depth at the original location , which is the metal pole in the stream (calculated 0.079 by subtracting 'Lvl_m_Avg' value at 9/8/12 13:15 from "Stream_m_Avg' at 9/8/12 13:00)
2014-06-22 | 70973 | 12.55 | 10.01 | 0.353 | 0.275 | 0.628 | 0.044 | 0.030743 | 10.08 | 29.09 | 5.478 | Questionable pressure sensor data; Used pressure offset of 0.079 to recalculate 'Stream_m_Avg' -> the offset of 0.275 was measured at the new location of the probe, but we want depth at the original location , which is the metal pole in the stream (calculated 0.079 by subtracting 'Lvl_m_Avg' value at 9/8/12 13:15 from "Stream_m_Avg' at 9/8/12 13:00)
2014-06-22 00:15 | 70974 | 12.54 | 9.96 | 0.352 | 0.275 | 0.627 | 0.044 | 0.030684 | 10.03 | 28.99 | 5.45 | Questionable pressure sensor data; Used pressure offset of 0.079 to recalculate 'Stream_m_Avg' -> the offset of 0.275 was measured at the new location of the probe, but we want depth at the original location , which is the metal pole in the stream (calculated 0.079 by subtracting 'Lvl_m_Avg' value at 9/8/12 13:15 from "Stream_m_Avg' at 9/8/12 13:00)
2014-06-22 00:30 | 70975 | 12.54 | 9.91 | 0.353 | 0.275 | 0.628 | 0.044 | 0.030664 | 9.98 | 28.96 | 5.449 | Questionable pressure sensor data; Used pressure offset of 0.079 to recalculate 'Stream_m_Avg' -> the offset of 0.275 was measured at the new location of the probe, but we want depth at the original location , which is the metal pole in the stream (calculated 0.079 by subtracting 'Lvl_m_Avg' value at 9/8/12 13:15 from "Stream_m_Avg' at 9/8/12 13:00)
2014-06-22 00:45 | 70976 | 12.54 | 9.86 | 0.352 | 0.275 | 0.627 | 0.044 | 0.030617 | 9.94 | 28.86 | 5.461 | Questionable pressure sensor data; Used pressure offset of 0.079 to recalculate 'Stream_m_Avg' -> the offset of 0.275 was measured at the new location of the probe, but we want depth at the original location , which is the metal pole in the stream (calculated 0.079 by subtracting 'Lvl_m_Avg' value at 9/8/12 13:15 from "Stream_m_Avg' at 9/8/12 13:00)
2014-06-22 01:00 | 70977 | 12.52 | 9.82 | 0.353 | 0.275 | 0.628 | 0.044 | 0.030561 | 9.89 | 28.56 | 5.401 | Questionable pressure sensor data; Used pressure offset of 0.079 to recalculate 'Stream_m_Avg' -> the offset of 0.275 was measured at the new location of the probe, but we want depth at the original location , which is the metal pole in the stream (calculated 0.079 by subtracting 'Lvl_m_Avg' value at 9/8/12 13:15 from "Stream_m_Avg' at 9/8/12 13:00)
2014-06-22 01:15 | 70978 | 12.53 | 9.77 | 0.359 | 0.275 | 0.634 | 0.044 | 0.030473 | 9.84 | 28.39 | 5.358 | Questionable pressure sensor data; Used pressure offset of 0.079 to recalculate 'Stream_m_Avg' -> the offset of 0.275 was measured at the new location of the probe, but we want depth at the original location , which is the metal pole in the stream (calculated 0.079 by subtracting 'Lvl_m_Avg' value at 9/8/12 13:15 from "Stream_m_Avg' at 9/8/12 13:00)
2014-06-22 01:30 | 70979 | 12.52 | 9.72 | 0.366 | 0.275 | 0.641 | 0.044 | 0.030392 | 9.79 | 28.83 | 5.426 | Questionable pressure sensor data; Used pressure offset of 0.079 to recalculate 'Stream_m_Avg' -> the offset of 0.275 was measured at the new location of the probe, but we want depth at the original location , which is the metal pole in the stream (calculated 0.079 by subtracting 'Lvl_m_Avg' value at 9/8/12 13:15 from "Stream_m_Avg' at 9/8/12 13:00)
2014-06-22 01:45 | 70980 | 12.52 | 9.66 | 0.369 | 0.275 | 0.644 | 0.044 | 0.030325 | 9.72 | 29.2 | 5.458 | Questionable pressure sensor data; Used pressure offset of 0.079 to recalculate 'Stream_m_Avg' -> the offset of 0.275 was measured at the new location of the probe, but we want depth at the original location , which is the metal pole in the stream (calculated 0.079 by subtracting 'Lvl_m_Avg' value at 9/8/12 13:15 from "Stream_m_Avg' at 9/8/12 13:00)
2014-06-22 02:00 | 70981 | 12.51 | 9.61 | 0.369 | 0.275 | 0.644 | 0.044 | 0.030262 | 9.66 | 29.07 | 5.477 | Questionable pressure sensor data; Used pressure offset of 0.079 to recalculate 'Stream_m_Avg' -> the offset of 0.275 was measured at the new location of the probe, but we want depth at the original location , which is the metal pole in the stream (calculated 0.079 by subtracting 'Lvl_m_Avg' value at 9/8/12 13:15 from "Stream_m_Avg' at 9/8/12 13:00)
2014-06-22 02:15 | 70982 | 12.5 | 9.55 | 0.368 | 0.275 | 0.643 | 0.044 | 0.030208 | 9.61 | 28.83 | 5.411 | Questionable pressure sensor data; Used pressure offset of 0.079 to recalculate 'Stream_m_Avg' -> the offset of 0.275 was measured at the new location of the probe, but we want depth at the original location , which is the metal pole in the stream (calculated 0.079 by subtracting 'Lvl_m_Avg' value at 9/8/12 13:15 from "Stream_m_Avg' at 9/8/12 13:00)
2014-06-22 02:30 | 70983 | 12.51 | 9.5 | 0.371 | 0.275 | 0.646 | 0.044 | 0.030184 | 9.55 | 29.71 | 5.534 | Questionable pressure sensor data; Used pressure offset of 0.079 to recalculate 'Stream_m_Avg' -> the offset of 0.275 was measured at the new location of the probe, but we want depth at the original location , which is the metal pole in the stream (calculated 0.079 by subtracting 'Lvl_m_Avg' value at 9/8/12 13:15 from "Stream_m_Avg' at 9/8/12 13:00)
2014-06-22 02:45 | 70984 | 12.51 | 9.45 | 0.371 | 0.275 | 0.646 | 0.044 | 0.030162 | 9.51 | 29.71 | 5.591 | Questionable pressure sensor data; Used pressure offset of 0.079 to recalculate 'Stream_m_Avg' -> the offset of 0.275 was measured at the new location of the probe, but we want depth at the original location , which is the metal pole in the stream (calculated 0.079 by subtracting 'Lvl_m_Avg' value at 9/8/12 13:15 from "Stream_m_Avg' at 9/8/12 13:00)
2014-06-22 03:00 | 70985 | 12.5 | 9.4 | 0.368 | 0.275 | 0.643 | 0.044 | 0.030099 | 9.46 | 29.64 | 5.583 | Questionable pressure sensor data; Used pressure offset of 0.079 to recalculate 'Stream_m_Avg' -> the offset of 0.275 was measured at the new location of the probe, but we want depth at the original location , which is the metal pole in the stream (calculated 0.079 by subtracting 'Lvl_m_Avg' value at 9/8/12 13:15 from "Stream_m_Avg' at 9/8/12 13:00)
2014-06-22 03:15 | 70986 | 12.5 | 9.36 | 0.366 | 0.275 | 0.641 | 0.044 | 0.030059 | 9.42 | 29.4 | 5.551 | Questionable pressure sensor data; Used pressure offset of 0.079 to recalculate 'Stream_m_Avg' -> the offset of 0.275 was measured at the new location of the probe, but we want depth at the original location , which is the metal pole in the stream (calculated 0.079 by subtracting 'Lvl_m_Avg' value at 9/8/12 13:15 from "Stream_m_Avg' at 9/8/12 13:00)
2014-06-22 03:30 | 70987 | 12.49 | 9.32 | 0.365 | 0.275 | 0.64 | 0.044 | 0.030039 | 9.38 | 28.97 | 5.48 | Questionable pressure sensor data; Used pressure offset of 0.079 to recalculate 'Stream_m_Avg' -> the offset of 0.275 was measured at the new location of the probe, but we want depth at the original location , which is the metal pole in the stream (calculated 0.079 by subtracting 'Lvl_m_Avg' value at 9/8/12 13:15 from "Stream_m_Avg' at 9/8/12 13:00)
2014-06-22 03:45 | 70988 | 12.48 | 9.28 | 0.364 | 0.275 | 0.639 | 0.044 | 0.030044 | 9.34 | 28.53 | 5.41 | Questionable pressure sensor data; Used pressure offset of 0.079 to recalculate 'Stream_m_Avg' -> the offset of 0.275 was measured at the new location of the probe, but we want depth at the original location , which is the metal pole in the stream (calculated 0.079 by subtracting 'Lvl_m_Avg' value at 9/8/12 13:15 from "Stream_m_Avg' at 9/8/12 13:00)
2014-06-22 04:00 | 70989 | 12.48 | 9.24 | 0.364 | 0.275 | 0.639 | 0.044 | 0.030004 | 9.29 | 28.97 | 5.381 | Questionable pressure sensor data; Used pressure offset of 0.079 to recalculate 'Stream_m_Avg' -> the offset of 0.275 was measured at the new location of the probe, but we want depth at the original location , which is the metal pole in the stream (calculated 0.079 by subtracting 'Lvl_m_Avg' value at 9/8/12 13:15 from "Stream_m_Avg' at 9/8/12 13:00)
2014-06-22 04:15 | 70990 | 12.49 | 9.2 | 0.363 | 0.275 | 0.638 | 0.044 | 0.029953 | 9.25 | 29.1 | 5.474 | Questionable pressure sensor data; Used pressure offset of 0.079 to recalculate 'Stream_m_Avg' -> the offset of 0.275 was measured at the new location of the probe, but we want depth at the original location , which is the metal pole in the stream (calculated 0.079 by subtracting 'Lvl_m_Avg' value at 9/8/12 13:15 from "Stream_m_Avg' at 9/8/12 13:00)
2014-06-22 04:30 | 70991 | 12.49 | 9.15 | 0.362 | 0.275 | 0.637 | 0.044 | 0.029906 | 9.21 | 29.21 | 5.487 | Questionable pressure sensor data; Used pressure offset of 0.079 to recalculate 'Stream_m_Avg' -> the offset of 0.275 was measured at the new location of the probe, but we want depth at the original location , which is the metal pole in the stream (calculated 0.079 by subtracting 'Lvl_m_Avg' value at 9/8/12 13:15 from "Stream_m_Avg' at 9/8/12 13:00)
2014-06-22 04:45 | 70992 | 12.49 | 9.11 | 0.359 | 0.275 | 0.634 | 0.044 | 0.029902 | 9.16 | 29.11 | 5.494 | Questionable pressure sensor data; Used pressure offset of 0.079 to recalculate 'Stream_m_Avg' -> the offset of 0.275 was measured at the new location of the probe, but we want depth at the original location , which is the metal pole in the stream (calculated 0.079 by subtracting 'Lvl_m_Avg' value at 9/8/12 13:15 from "Stream_m_Avg' at 9/8/12 13:00)
2014-06-22 05:00 | 70993 | 12.47 | 9.07 | 0.358 | 0.275 | 0.634 | 0.044 | 0.029838 | 9.12 | 29.21 | 5.473 | Questionable pressure sensor data; Used pressure offset of 0.079 to recalculate 'Stream_m_Avg' -> the offset of 0.275 was measured at the new location of the probe, but we want depth at the original location , which is the metal pole in the stream (calculated 0.079 by subtracting 'Lvl_m_Avg' value at 9/8/12 13:15 from "Stream_m_Avg' at 9/8/12 13:00)
2014-06-22 05:15 | 70994 | 12.47 | 9.02 | 0.358 | 0.275 | 0.633 | 0.044 | 0.029772 | 9.06 | 29.18 | 5.501 | Questionable pressure sensor data; Used pressure offset of 0.079 to recalculate 'Stream_m_Avg' -> the offset of 0.275 was measured at the new location of the probe, but we want depth at the original location , which is the metal pole in the stream (calculated 0.079 by subtracting 'Lvl_m_Avg' value at 9/8/12 13:15 from "Stream_m_Avg' at 9/8/12 13:00)
2014-06-22 05:30 | 70995 | 12.47 | 8.97 | 0.356 | 0.275 | 0.631 | 0.044 | 0.02971 | 9.02 | 29.18 | 5.5 | Questionable pressure sensor data; Used pressure offset of 0.079 to recalculate 'Stream_m_Avg' -> the offset of 0.275 was measured at the new location of the probe, but we want depth at the original location , which is the metal pole in the stream (calculated 0.079 by subtracting 'Lvl_m_Avg' value at 9/8/12 13:15 from "Stream_m_Avg' at 9/8/12 13:00)
2014-06-22 05:45 | 70996 | 12.48 | 8.92 | 0.352 | 0.275 | 0.627 | 0.044 | 0.029648 | 8.97 | 29.31 | 5.502 | Questionable pressure sensor data; Used pressure offset of 0.079 to recalculate 'Stream_m_Avg' -> the offset of 0.275 was measured at the new location of the probe, but we want depth at the original location , which is the metal pole in the stream (calculated 0.079 by subtracting 'Lvl_m_Avg' value at 9/8/12 13:15 from "Stream_m_Avg' at 9/8/12 13:00)
2014-06-22 06:00 | 70997 | 12.5 | 8.87 | 0.349 | 0.275 | 0.624 | 0.044 | 0.029621 | 8.92 | 28.97 | 5.476 | Questionable pressure sensor data; Used pressure offset of 0.079 to recalculate 'Stream_m_Avg' -> the offset of 0.275 was measured at the new location of the probe, but we want depth at the original location , which is the metal pole in the stream (calculated 0.079 by subtracting 'Lvl_m_Avg' value at 9/8/12 13:15 from "Stream_m_Avg' at 9/8/12 13:00)
2014-06-22 06:15 | 70998 | 12.54 | 8.83 | 0.344 | 0.275 | 0.619 | 0.044 | 0.029543 | 8.87 | 28.91 | 5.458 | Questionable pressure sensor data; Used pressure offset of 0.079 to recalculate 'Stream_m_Avg' -> the offset of 0.275 was measured at the new location of the probe, but we want depth at the original location , which is the metal pole in the stream (calculated 0.079 by subtracting 'Lvl_m_Avg' value at 9/8/12 13:15 from "Stream_m_Avg' at 9/8/12 13:00)
2014-06-22 06:30 | 70999 | 12.54 | 8.78 | 0.338 | 0.275 | 0.613 | 0.044 | 0.029491 | 8.83 | 29.11 | 5.462 | Questionable pressure sensor data; Used pressure offset of 0.079 to recalculate 'Stream_m_Avg' -> the offset of 0.275 was measured at the new location of the probe, but we want depth at the original location , which is the metal pole in the stream (calculated 0.079 by subtracting 'Lvl_m_Avg' value at 9/8/12 13:15 from "Stream_m_Avg' at 9/8/12 13:00)
2014-06-22 06:45 | 71000 | 12.55 | 8.75 | 0.331 | 0.275 | 0.606 | 0.044 | 0.029448 | 8.8 | 29.14 | 5.485 | Questionable pressure sensor data; Used pressure offset of 0.079 to recalculate 'Stream_m_Avg' -> the offset of 0.275 was measured at the new location of the probe, but we want depth at the original location , which is the metal pole in the stream (calculated 0.079 by subtracting 'Lvl_m_Avg' value at 9/8/12 13:15 from "Stream_m_Avg' at 9/8/12 13:00)
2014-06-22 07:00 | 71001 | 12.58 | 8.71 | 0.323 | 0.275 | 0.598 | 0.044 | 0.029407 | 8.76 | 29.01 | 5.484 | Questionable pressure sensor data; Used pressure offset of 0.079 to recalculate 'Stream_m_Avg' -> the offset of 0.275 was measured at the new location of the probe, but we want depth at the original location , which is the metal pole in the stream (calculated 0.079 by subtracting 'Lvl_m_Avg' value at 9/8/12 13:15 from "Stream_m_Avg' at 9/8/12 13:00)
2014-06-22 07:15 | 71002 | 12.66 | 8.68 | 0.316 | 0.275 | 0.591 | 0.044 | 0.029354 | 8.73 | 29.04 | 5.472 | Questionable pressure sensor data; Used pressure offset of 0.079 to recalculate 'Stream_m_Avg' -> the offset of 0.275 was measured at the new location of the probe, but we want depth at the original location , which is the metal pole in the stream (calculated 0.079 by subtracting 'Lvl_m_Avg' value at 9/8/12 13:15 from "Stream_m_Avg' at 9/8/12 13:00)
2014-06-22 07:30 | 71003 | 12.91 | 8.65 | 0.302 | 0.275 | 0.577 | 0.043 | 0.029313 | 8.7 | 29.04 | 5.462 | Questionable pressure sensor data; Used pressure offset of 0.079 to recalculate 'Stream_m_Avg' -> the offset of 0.275 was measured at the new location of the probe, but we want depth at the original location , which is the metal pole in the stream (calculated 0.079 by subtracting 'Lvl_m_Avg' value at 9/8/12 13:15 from "Stream_m_Avg' at 9/8/12 13:00)
2014-06-22 07:45 | 71004 | 13.28 | 8.63 | 0.279 | 0.275 | 0.554 | 0.043 | 0.029301 | 8.69 | 29.45 | 5.496 | Questionable pressure sensor data; Used pressure offset of 0.079 to recalculate 'Stream_m_Avg' -> the offset of 0.275 was measured at the new location of the probe, but we want depth at the original location , which is the metal pole in the stream (calculated 0.079 by subtracting 'Lvl_m_Avg' value at 9/8/12 13:15 from "Stream_m_Avg' at 9/8/12 13:00)
2014-06-22 08:00 | 71005 | 13.37 | 8.62 | 0.253 | 0.275 | 0.528 | 0.043 | 0.029268 | 8.68 | 29.65 | 5.568 | Questionable pressure sensor data; Used pressure offset of 0.079 to recalculate 'Stream_m_Avg' -> the offset of 0.275 was measured at the new location of the probe, but we want depth at the original location , which is the metal pole in the stream (calculated 0.079 by subtracting 'Lvl_m_Avg' value at 9/8/12 13:15 from "Stream_m_Avg' at 9/8/12 13:00)
2014-06-22 08:15 | 71006 | 13.37 | 8.62 | 0.226 | 0.275 | 0.501 | 0.043 | 0.02927 | 8.69 | 29.31 | 5.554 | Questionable pressure sensor data; Used pressure offset of 0.079 to recalculate 'Stream_m_Avg' -> the offset of 0.275 was measured at the new location of the probe, but we want depth at the original location , which is the metal pole in the stream (calculated 0.079 by subtracting 'Lvl_m_Avg' value at 9/8/12 13:15 from "Stream_m_Avg' at 9/8/12 13:00)
2014-06-22 08:30 | 71007 | 13.34 | 8.63 | 0.201 | 0.275 | 0.476 | 0.043 | 0.029293 | 8.71 | 28.94 | 5.476 | Questionable pressure sensor data; Used pressure offset of 0.079 to recalculate 'Stream_m_Avg' -> the offset of 0.275 was measured at the new location of the probe, but we want depth at the original location , which is the metal pole in the stream (calculated 0.079 by subtracting 'Lvl_m_Avg' value at 9/8/12 13:15 from "Stream_m_Avg' at 9/8/12 13:00)
2014-06-22 08:45 | 71008 | 13.32 | 8.65 | 0.186 | 0.275 | 0.462 | 0.044 | 0.029354 | 8.74 | 29.37 | 5.482 | Questionable pressure sensor data; Used pressure offset of 0.079 to recalculate 'Stream_m_Avg' -> the offset of 0.275 was measured at the new location of the probe, but we want depth at the original location , which is the metal pole in the stream (calculated 0.079 by subtracting 'Lvl_m_Avg' value at 9/8/12 13:15 from "Stream_m_Avg' at 9/8/12 13:00)
2014-06-22 09:00 | 71009 | 13.3 | 8.69 | 0.175 | 0.275 | 0.45 | 0.044 | 0.029396 | 8.79 | 29.57 | 5.553 | Questionable pressure sensor data; Used pressure offset of 0.079 to recalculate 'Stream_m_Avg' -> the offset of 0.275 was measured at the new location of the probe, but we want depth at the original location , which is the metal pole in the stream (calculated 0.079 by subtracting 'Lvl_m_Avg' value at 9/8/12 13:15 from "Stream_m_Avg' at 9/8/12 13:00)
2014-06-22 09:15 | 71010 | 13.28 | 8.75 | 0.165 | 0.275 | 0.44 | 0.044 | 0.029457 | 8.86 | 29.17 | 5.539 | Questionable pressure sensor data; Used pressure offset of 0.079 to recalculate 'Stream_m_Avg' -> the offset of 0.275 was measured at the new location of the probe, but we want depth at the original location , which is the metal pole in the stream (calculated 0.079 by subtracting 'Lvl_m_Avg' value at 9/8/12 13:15 from "Stream_m_Avg' at 9/8/12 13:00)
2014-06-22 09:30 | 71011 | 13.27 | 8.82 | 0.158 | 0.275 | 0.433 | 0.044 | 0.029535 | 8.94 | 29.4 | 5.491 | Questionable pressure sensor data; Used pressure offset of 0.079 to recalculate 'Stream_m_Avg' -> the offset of 0.275 was measured at the new location of the probe, but we want depth at the original location , which is the metal pole in the stream (calculated 0.079 by subtracting 'Lvl_m_Avg' value at 9/8/12 13:15 from "Stream_m_Avg' at 9/8/12 13:00)
2014-06-22 09:45 | 71012 | 13.26 | 8.9 | 0.149 | 0.275 | 0.424 | 0.044 | 0.029638 | 9.03 | 29.13 | 5.503 | Questionable pressure sensor data; Used pressure offset of 0.079 to recalculate 'Stream_m_Avg' -> the offset of 0.275 was measured at the new location of the probe, but we want depth at the original location , which is the metal pole in the stream (calculated 0.079 by subtracting 'Lvl_m_Avg' value at 9/8/12 13:15 from "Stream_m_Avg' at 9/8/12 13:00)
2014-06-22 10:00 | 71013 | 13.29 | 9 | 0.138 | 0.275 | 0.413 | 0.044 | 0.029735 | 9.13 | 29.1 | 5.488 | Questionable pressure sensor data; Used pressure offset of 0.079 to recalculate 'Stream_m_Avg' -> the offset of 0.275 was measured at the new location of the probe, but we want depth at the original location , which is the metal pole in the stream (calculated 0.079 by subtracting 'Lvl_m_Avg' value at 9/8/12 13:15 from "Stream_m_Avg' at 9/8/12 13:00)
2014-06-22 10:15 | 71014 | 13.25 | 9.1 | 0.123 | 0.275 | 0.398 | 0.044 | 0.029839 | 9.25 | 29.17 | 5.467 | Questionable pressure sensor data; Used pressure offset of 0.079 to recalculate 'Stream_m_Avg' -> the offset of 0.275 was measured at the new location of the probe, but we want depth at the original location , which is the metal pole in the stream (calculated 0.079 by subtracting 'Lvl_m_Avg' value at 9/8/12 13:15 from "Stream_m_Avg' at 9/8/12 13:00)
2014-06-22 10:30 | 71015 | 13.23 | 9.21 | 0.108 | 0.275 | 0.383 | 0.044 | 0.029955 | 9.36 | 28.19 | 5.385 | Questionable pressure sensor data; Used pressure offset of 0.079 to recalculate 'Stream_m_Avg' -> the offset of 0.275 was measured at the new location of the probe, but we want depth at the original location , which is the metal pole in the stream (calculated 0.079 by subtracting 'Lvl_m_Avg' value at 9/8/12 13:15 from "Stream_m_Avg' at 9/8/12 13:00)
2014-06-22 10:45 | 71016 | 13.21 | 9.34 | 0.084 | 0.275 | 0.359 | 0.044 | 0.030112 | 9.5 | 28.59 | 5.385 | Questionable pressure sensor data; Used pressure offset of 0.079 to recalculate 'Stream_m_Avg' -> the offset of 0.275 was measured at the new location of the probe, but we want depth at the original location , which is the metal pole in the stream (calculated 0.079 by subtracting 'Lvl_m_Avg' value at 9/8/12 13:15 from "Stream_m_Avg' at 9/8/12 13:00)
2014-06-22 11:00 | 71017 | 13.17 | 9.47 | 0.084 | 0.275 | 0.359 | 0.044 | 0.030247 | 9.66 | 28.93 | 5.428 | Questionable pressure sensor data; Used pressure offset of 0.079 to recalculate 'Stream_m_Avg' -> the offset of 0.275 was measured at the new location of the probe, but we want depth at the original location , which is the metal pole in the stream (calculated 0.079 by subtracting 'Lvl_m_Avg' value at 9/8/12 13:15 from "Stream_m_Avg' at 9/8/12 13:00)
2014-06-22 11:15 | 71018 | 13.18 | 9.6 | 0.1 | 0.275 | 0.375 | 0.044 | 0.03038 | 9.78 | 28.96 | 5.446 | Questionable pressure sensor data; Used pressure offset of 0.079 to recalculate 'Stream_m_Avg' -> the offset of 0.275 was measured at the new location of the probe, but we want depth at the original location , which is the metal pole in the stream (calculated 0.079 by subtracting 'Lvl_m_Avg' value at 9/8/12 13:15 from "Stream_m_Avg' at 9/8/12 13:00)
2014-06-22 11:30 | 71019 | 13.16 | 9.72 | 0.086 | 0.275 | 0.361 | 0.044 | 0.030482 | 9.89 | 28.85 | 5.457 | Questionable pressure sensor data; Used pressure offset of 0.079 to recalculate 'Stream_m_Avg' -> the offset of 0.275 was measured at the new location of the probe, but we want depth at the original location , which is the metal pole in the stream (calculated 0.079 by subtracting 'Lvl_m_Avg' value at 9/8/12 13:15 from "Stream_m_Avg' at 9/8/12 13:00)
2014-06-22 11:45 | 71020 | 13.14 | 9.84 | 0.066 | 0.275 | 0.341 | 0.044 | 0.03065 | 10.03 | 28.45 | 5.382 | Questionable pressure sensor data; Used pressure offset of 0.079 to recalculate 'Stream_m_Avg' -> the offset of 0.275 was measured at the new location of the probe, but we want depth at the original location , which is the metal pole in the stream (calculated 0.079 by subtracting 'Lvl_m_Avg' value at 9/8/12 13:15 from "Stream_m_Avg' at 9/8/12 13:00)
2014-06-22 12:00 | 71021 | 13.13 | 9.98 | 0.083 | 0.275 | 0.358 | 0.044 | 0.03081 | 10.18 | 28.08 | 5.313 | Questionable pressure sensor data; Used pressure offset of 0.079 to recalculate 'Stream_m_Avg' -> the offset of 0.275 was measured at the new location of the probe, but we want depth at the original location , which is the metal pole in the stream (calculated 0.079 by subtracting 'Lvl_m_Avg' value at 9/8/12 13:15 from "Stream_m_Avg' at 9/8/12 13:00)
2014-06-22 12:15 | 71022 | 13.16 | 10.1 | 0.137 | 0.275 | 0.412 | 0.044 | 0.030941 | 10.29 | 27.44 | 5.21 | Questionable pressure sensor data; Used pressure offset of 0.079 to recalculate 'Stream_m_Avg' -> the offset of 0.275 was measured at the new location of the probe, but we want depth at the original location , which is the metal pole in the stream (calculated 0.079 by subtracting 'Lvl_m_Avg' value at 9/8/12 13:15 from "Stream_m_Avg' at 9/8/12 13:00)
2014-06-22 12:30 | 71023 | 13.16 | 10.17 | 0.162 | 0.275 | 0.437 | 0.044 | 0.031008 | 10.34 | 27.17 | 5.145 | Questionable pressure sensor data; Used pressure offset of 0.079 to recalculate 'Stream_m_Avg' -> the offset of 0.275 was measured at the new location of the probe, but we want depth at the original location , which is the metal pole in the stream (calculated 0.079 by subtracting 'Lvl_m_Avg' value at 9/8/12 13:15 from "Stream_m_Avg' at 9/8/12 13:00)
2014-06-22 12:45 | 71024 | 13.18 | 10.23 | 0.151 | 0.275 | 0.426 | 0.044 | 0.031093 | 10.38 | 26.93 | 5.08 | Questionable pressure sensor data; Used pressure offset of 0.079 to recalculate 'Stream_m_Avg' -> the offset of 0.275 was measured at the new location of the probe, but we want depth at the original location , which is the metal pole in the stream (calculated 0.079 by subtracting 'Lvl_m_Avg' value at 9/8/12 13:15 from "Stream_m_Avg' at 9/8/12 13:00)
2014-06-22 13:00 | 71025 | 13.18 | 10.31 | 0.15 | 0.275 | 0.425 | 0.044 | 0.031233 | 10.47 | 26.96 | 5.067 | Questionable pressure sensor data; Used pressure offset of 0.079 to recalculate 'Stream_m_Avg' -> the offset of 0.275 was measured at the new location of the probe, but we want depth at the original location , which is the metal pole in the stream (calculated 0.079 by subtracting 'Lvl_m_Avg' value at 9/8/12 13:15 from "Stream_m_Avg' at 9/8/12 13:00)
2014-06-22 13:15 | 71026 | 13.17 | 10.41 | 0.114 | 0.275 | 0.389 | 0.044 | 0.031379 | 10.59 | 27.17 | 5.11 | Questionable pressure sensor data; Used pressure offset of 0.079 to recalculate 'Stream_m_Avg' -> the offset of 0.275 was measured at the new location of the probe, but we want depth at the original location , which is the metal pole in the stream (calculated 0.079 by subtracting 'Lvl_m_Avg' value at 9/8/12 13:15 from "Stream_m_Avg' at 9/8/12 13:00)
2014-06-22 13:30 | 71027 | 13.14 | 10.52 | 0.109 | 0.275 | 0.384 | 0.044 | 0.031587 | 10.71 | 26.66 | 5.074 | Questionable pressure sensor data; Used pressure offset of 0.079 to recalculate 'Stream_m_Avg' -> the offset of 0.275 was measured at the new location of the probe, but we want depth at the original location , which is the metal pole in the stream (calculated 0.079 by subtracting 'Lvl_m_Avg' value at 9/8/12 13:15 from "Stream_m_Avg' at 9/8/12 13:00)
2014-06-22 13:45 | 71028 | 13.13 | 10.62 | 0.114 | 0.275 | 0.389 | 0.044 | 0.031701 | 10.8 | 26.69 | 5.013 | Questionable pressure sensor data; Used pressure offset of 0.079 to recalculate 'Stream_m_Avg' -> the offset of 0.275 was measured at the new location of the probe, but we want depth at the original location , which is the metal pole in the stream (calculated 0.079 by subtracting 'Lvl_m_Avg' value at 9/8/12 13:15 from "Stream_m_Avg' at 9/8/12 13:00)
2014-06-22 14:00 | 71029 | 13.13 | 10.7 | 0.124 | 0.275 | 0.399 | 0.044 | 0.03174 | 10.87 | 27.1 | 5.058 | Questionable pressure sensor data; Used pressure offset of 0.079 to recalculate 'Stream_m_Avg' -> the offset of 0.275 was measured at the new location of the probe, but we want depth at the original location , which is the metal pole in the stream (calculated 0.079 by subtracting 'Lvl_m_Avg' value at 9/8/12 13:15 from "Stream_m_Avg' at 9/8/12 13:00)
2014-06-22 14:15 | 71030 | 13.13 | 10.76 | 0.129 | 0.275 | 0.405 | 0.044 | 0.031796 | 10.92 | 27.47 | 5.144 | Questionable pressure sensor data; Used pressure offset of 0.079 to recalculate 'Stream_m_Avg' -> the offset of 0.275 was measured at the new location of the probe, but we want depth at the original location , which is the metal pole in the stream (calculated 0.079 by subtracting 'Lvl_m_Avg' value at 9/8/12 13:15 from "Stream_m_Avg' at 9/8/12 13:00)
2014-06-22 14:30 | 71031 | 13.13 | 10.81 | 0.138 | 0.275 | 0.413 | 0.044 | 0.031839 | 10.96 | 27.2 | 5.16 | Questionable pressure sensor data; Used pressure offset of 0.079 to recalculate 'Stream_m_Avg' -> the offset of 0.275 was measured at the new location of the probe, but we want depth at the original location , which is the metal pole in the stream (calculated 0.079 by subtracting 'Lvl_m_Avg' value at 9/8/12 13:15 from "Stream_m_Avg' at 9/8/12 13:00)
2014-06-22 14:45 | 71032 | 13.13 | 10.85 | 0.149 | 0.275 | 0.424 | 0.044 | 0.031913 | 11 | 28.11 | 5.203 | Questionable pressure sensor data; Used pressure offset of 0.079 to recalculate 'Stream_m_Avg' -> the offset of 0.275 was measured at the new location of the probe, but we want depth at the original location , which is the metal pole in the stream (calculated 0.079 by subtracting 'Lvl_m_Avg' value at 9/8/12 13:15 from "Stream_m_Avg' at 9/8/12 13:00)
2014-06-22 15:00 | 71033 | 13.13 | 10.88 | 0.158 | 0.275 | 0.433 | 0.044 | 0.031981 | 11.02 | 28.24 | 5.319 | Questionable pressure sensor data; Used pressure offset of 0.079 to recalculate 'Stream_m_Avg' -> the offset of 0.275 was measured at the new location of the probe, but we want depth at the original location , which is the metal pole in the stream (calculated 0.079 by subtracting 'Lvl_m_Avg' value at 9/8/12 13:15 from "Stream_m_Avg' at 9/8/12 13:00)
2014-06-22 15:15 | 71034 | 13.14 | 10.88 | 0.159 | 0.275 | 0.434 | 0.044 | 0.031993 | 11.02 | 28.41 | 5.347 | Questionable pressure sensor data; Used pressure offset of 0.079 to recalculate 'Stream_m_Avg' -> the offset of 0.275 was measured at the new location of the probe, but we want depth at the original location , which is the metal pole in the stream (calculated 0.079 by subtracting 'Lvl_m_Avg' value at 9/8/12 13:15 from "Stream_m_Avg' at 9/8/12 13:00)
2014-06-22 15:30 | 71035 | 13.12 | 10.88 | 0.117 | 0.275 | 0.392 | 0.044 | 0.032001 | 11 | 28.68 | 5.382 | Questionable pressure sensor data; Used pressure offset of 0.079 to recalculate 'Stream_m_Avg' -> the offset of 0.275 was measured at the new location of the probe, but we want depth at the original location , which is the metal pole in the stream (calculated 0.079 by subtracting 'Lvl_m_Avg' value at 9/8/12 13:15 from "Stream_m_Avg' at 9/8/12 13:00)
2014-06-22 15:45 | 71036 | 13.1 | 10.89 | 0.12 | 0.275 | 0.395 | 0.044 | 0.03203 | 11.01 | 28.58 | 5.381 | Questionable pressure sensor data; Used pressure offset of 0.079 to recalculate 'Stream_m_Avg' -> the offset of 0.275 was measured at the new location of the probe, but we want depth at the original location , which is the metal pole in the stream (calculated 0.079 by subtracting 'Lvl_m_Avg' value at 9/8/12 13:15 from "Stream_m_Avg' at 9/8/12 13:00)
2014-06-22 16:00 | 71037 | 13.09 | 10.9 | 0.115 | 0.275 | 0.39 | 0.044 | 0.032048 | 11.03 | 26.92 | 5.233 | Questionable pressure sensor data; Used pressure offset of 0.079 to recalculate 'Stream_m_Avg' -> the offset of 0.275 was measured at the new location of the probe, but we want depth at the original location , which is the metal pole in the stream (calculated 0.079 by subtracting 'Lvl_m_Avg' value at 9/8/12 13:15 from "Stream_m_Avg' at 9/8/12 13:00)
2014-06-22 16:15 | 71038 | 13.07 | 10.92 | 0.102 | 0.275 | 0.377 | 0.044 | 0.032085 | 11.05 | 26.58 | 5.041 | Questionable pressure sensor data; Used pressure offset of 0.079 to recalculate 'Stream_m_Avg' -> the offset of 0.275 was measured at the new location of the probe, but we want depth at the original location , which is the metal pole in the stream (calculated 0.079 by subtracting 'Lvl_m_Avg' value at 9/8/12 13:15 from "Stream_m_Avg' at 9/8/12 13:00)
2014-06-22 16:30 | 71039 | 13.07 | 10.92 | 0.127 | 0.275 | 0.402 | 0.045 | 0.032124 | 11.05 | 26.58 | 5.015 | Questionable pressure sensor data; Used pressure offset of 0.079 to recalculate 'Stream_m_Avg' -> the offset of 0.275 was measured at the new location of the probe, but we want depth at the original location , which is the metal pole in the stream (calculated 0.079 by subtracting 'Lvl_m_Avg' value at 9/8/12 13:15 from "Stream_m_Avg' at 9/8/12 13:00)
2014-06-22 16:45 | 71040 | 13.07 | 10.92 | 0.14 | 0.275 | 0.415 | 0.045 | 0.032165 | 11.06 | 26.58 | 5.011 | Questionable pressure sensor data; Used pressure offset of 0.079 to recalculate 'Stream_m_Avg' -> the offset of 0.275 was measured at the new location of the probe, but we want depth at the original location , which is the metal pole in the stream (calculated 0.079 by subtracting 'Lvl_m_Avg' value at 9/8/12 13:15 from "Stream_m_Avg' at 9/8/12 13:00)
2014-06-22 17:00 | 71041 | 13.09 | 10.91 | 0.145 | 0.275 | 0.42 | 0.045 | 0.032169 | 11.03 | 26.52 | 5.003 | Questionable pressure sensor data; Used pressure offset of 0.079 to recalculate 'Stream_m_Avg' -> the offset of 0.275 was measured at the new location of the probe, but we want depth at the original location , which is the metal pole in the stream (calculated 0.079 by subtracting 'Lvl_m_Avg' value at 9/8/12 13:15 from "Stream_m_Avg' at 9/8/12 13:00)
2014-06-22 17:15 | 71042 | 13.09 | 10.91 | 0.152 | 0.275 | 0.427 | 0.045 | 0.032176 | 11.02 | 26.55 | 4.985 | Questionable pressure sensor data; Used pressure offset of 0.079 to recalculate 'Stream_m_Avg' -> the offset of 0.275 was measured at the new location of the probe, but we want depth at the original location , which is the metal pole in the stream (calculated 0.079 by subtracting 'Lvl_m_Avg' value at 9/8/12 13:15 from "Stream_m_Avg' at 9/8/12 13:00)
2014-06-22 17:30 | 71043 | 13.1 | 10.9 | 0.158 | 0.275 | 0.433 | 0.045 | 0.03221 | 11.01 | 26.62 | 5.008 | Questionable pressure sensor data; Used pressure offset of 0.079 to recalculate 'Stream_m_Avg' -> the offset of 0.275 was measured at the new location of the probe, but we want depth at the original location , which is the metal pole in the stream (calculated 0.079 by subtracting 'Lvl_m_Avg' value at 9/8/12 13:15 from "Stream_m_Avg' at 9/8/12 13:00)
2014-06-22 17:45 | 71044 | 13.09 | 10.88 | 0.169 | 0.275 | 0.444 | 0.045 | 0.032267 | 10.99 | 26.65 | 5.004 | Questionable pressure sensor data; Used pressure offset of 0.079 to recalculate 'Stream_m_Avg' -> the offset of 0.275 was measured at the new location of the probe, but we want depth at the original location , which is the metal pole in the stream (calculated 0.079 by subtracting 'Lvl_m_Avg' value at 9/8/12 13:15 from "Stream_m_Avg' at 9/8/12 13:00)
2014-06-22 18:00 | 71045 | 13.1 | 10.86 | 0.181 | 0.275 | 0.456 | 0.045 | 0.032252 | 10.96 | 27.43 | 5.05 | Questionable pressure sensor data; Used pressure offset of 0.079 to recalculate 'Stream_m_Avg' -> the offset of 0.275 was measured at the new location of the probe, but we want depth at the original location , which is the metal pole in the stream (calculated 0.079 by subtracting 'Lvl_m_Avg' value at 9/8/12 13:15 from "Stream_m_Avg' at 9/8/12 13:00)
2014-06-22 18:15 | 71046 | 13.1 | 10.82 | 0.185 | 0.275 | 0.46 | 0.045 | 0.032248 | 10.92 | 27.02 | 5.137 | Questionable pressure sensor data; Used pressure offset of 0.079 to recalculate 'Stream_m_Avg' -> the offset of 0.275 was measured at the new location of the probe, but we want depth at the original location , which is the metal pole in the stream (calculated 0.079 by subtracting 'Lvl_m_Avg' value at 9/8/12 13:15 from "Stream_m_Avg' at 9/8/12 13:00)
2014-06-22 18:30 | 71047 | 13.11 | 10.79 | 0.193 | 0.275 | 0.468 | 0.045 | 0.032232 | 10.88 | 27.63 | 5.142 | Questionable pressure sensor data; Used pressure offset of 0.079 to recalculate 'Stream_m_Avg' -> the offset of 0.275 was measured at the new location of the probe, but we want depth at the original location , which is the metal pole in the stream (calculated 0.079 by subtracting 'Lvl_m_Avg' value at 9/8/12 13:15 from "Stream_m_Avg' at 9/8/12 13:00)
2014-06-22 18:45 | 71048 | 13.12 | 10.75 | 0.205 | 0.275 | 0.48 | 0.045 | 0.032201 | 10.84 | 27.13 | 5.13 | Questionable pressure sensor data; Used pressure offset of 0.079 to recalculate 'Stream_m_Avg' -> the offset of 0.275 was measured at the new location of the probe, but we want depth at the original location , which is the metal pole in the stream (calculated 0.079 by subtracting 'Lvl_m_Avg' value at 9/8/12 13:15 from "Stream_m_Avg' at 9/8/12 13:00)
2014-06-22 19:00 | 71049 | 13.13 | 10.72 | 0.216 | 0.275 | 0.491 | 0.045 | 0.032158 | 10.81 | 27.3 | 5.067 | Questionable pressure sensor data; Used pressure offset of 0.079 to recalculate 'Stream_m_Avg' -> the offset of 0.275 was measured at the new location of the probe, but we want depth at the original location , which is the metal pole in the stream (calculated 0.079 by subtracting 'Lvl_m_Avg' value at 9/8/12 13:15 from "Stream_m_Avg' at 9/8/12 13:00)
2014-06-22 19:15 | 71050 | 13.08 | 10.68 | 0.231 | 0.275 | 0.506 | 0.045 | 0.032127 | 10.77 | 28.44 | 5.296 | Questionable pressure sensor data; Used pressure offset of 0.079 to recalculate 'Stream_m_Avg' -> the offset of 0.275 was measured at the new location of the probe, but we want depth at the original location , which is the metal pole in the stream (calculated 0.079 by subtracting 'Lvl_m_Avg' value at 9/8/12 13:15 from "Stream_m_Avg' at 9/8/12 13:00)
2014-06-22 19:30 | 71051 | 12.98 | 10.64 | 0.241 | 0.275 | 0.517 | 0.045 | 0.032154 | 10.72 | 28.95 | 5.27 | Questionable pressure sensor data; Used pressure offset of 0.079 to recalculate 'Stream_m_Avg' -> the offset of 0.275 was measured at the new location of the probe, but we want depth at the original location , which is the metal pole in the stream (calculated 0.079 by subtracting 'Lvl_m_Avg' value at 9/8/12 13:15 from "Stream_m_Avg' at 9/8/12 13:00)
2014-06-22 19:45 | 71052 | 12.9 | 10.59 | 0.25 | 0.275 | 0.525 | 0.045 | 0.032085 | 10.66 | 29.39 | 5.499 | Questionable pressure sensor data; Used pressure offset of 0.079 to recalculate 'Stream_m_Avg' -> the offset of 0.275 was measured at the new location of the probe, but we want depth at the original location , which is the metal pole in the stream (calculated 0.079 by subtracting 'Lvl_m_Avg' value at 9/8/12 13:15 from "Stream_m_Avg' at 9/8/12 13:00)
2014-06-22 20:00 | 71053 | 12.8 | 10.53 | 0.25 | 0.275 | 0.525 | 0.045 | 0.032021 | 10.59 | 28.69 | 5.469 | Questionable pressure sensor data; Used pressure offset of 0.079 to recalculate 'Stream_m_Avg' -> the offset of 0.275 was measured at the new location of the probe, but we want depth at the original location , which is the metal pole in the stream (calculated 0.079 by subtracting 'Lvl_m_Avg' value at 9/8/12 13:15 from "Stream_m_Avg' at 9/8/12 13:00)
2014-06-22 20:15 | 71054 | 12.75 | 10.47 | 0.257 | 0.275 | 0.532 | 0.045 | 0.031958 | 10.54 | 29.23 | 5.404 | Questionable pressure sensor data; Used pressure offset of 0.079 to recalculate 'Stream_m_Avg' -> the offset of 0.275 was measured at the new location of the probe, but we want depth at the original location , which is the metal pole in the stream (calculated 0.079 by subtracting 'Lvl_m_Avg' value at 9/8/12 13:15 from "Stream_m_Avg' at 9/8/12 13:00)
2014-06-22 20:30 | 71055 | 12.71 | 10.42 | 0.276 | 0.275 | 0.551 | 0.045 | 0.031915 | 10.47 | 29.63 | 5.551 | Questionable pressure sensor data; Used pressure offset of 0.079 to recalculate 'Stream_m_Avg' -> the offset of 0.275 was measured at the new location of the probe, but we want depth at the original location , which is the metal pole in the stream (calculated 0.079 by subtracting 'Lvl_m_Avg' value at 9/8/12 13:15 from "Stream_m_Avg' at 9/8/12 13:00)
2014-06-22 20:45 | 71056 | 12.68 | 10.36 | 0.296 | 0.275 | 0.571 | 0.045 | 0.031862 | 10.41 | 28.76 | 5.514 | Questionable pressure sensor data; Used pressure offset of 0.079 to recalculate 'Stream_m_Avg' -> the offset of 0.275 was measured at the new location of the probe, but we want depth at the original location , which is the metal pole in the stream (calculated 0.079 by subtracting 'Lvl_m_Avg' value at 9/8/12 13:15 from "Stream_m_Avg' at 9/8/12 13:00)
2014-06-22 21:00 | 71057 | 12.66 | 10.29 | 0.311 | 0.275 | 0.586 | 0.045 | 0.031813 | 10.34 | 29.4 | 5.42 | Questionable pressure sensor data; Used pressure offset of 0.079 to recalculate 'Stream_m_Avg' -> the offset of 0.275 was measured at the new location of the probe, but we want depth at the original location , which is the metal pole in the stream (calculated 0.079 by subtracting 'Lvl_m_Avg' value at 9/8/12 13:15 from "Stream_m_Avg' at 9/8/12 13:00)
2014-06-22 21:15 | 71058 | 12.68 | 10.23 | 0.321 | 0.275 | 0.596 | 0.045 | 0.031816 | 10.27 | 29.9 | 5.595 | Questionable pressure sensor data; Used pressure offset of 0.079 to recalculate 'Stream_m_Avg' -> the offset of 0.275 was measured at the new location of the probe, but we want depth at the original location , which is the metal pole in the stream (calculated 0.079 by subtracting 'Lvl_m_Avg' value at 9/8/12 13:15 from "Stream_m_Avg' at 9/8/12 13:00)
2014-06-22 21:30 | 71059 | 12.64 | 10.17 | 0.332 | 0.275 | 0.607 | 0.045 | 0.031736 | 10.22 | 29.98 | 5.632 | Questionable pressure sensor data; Used pressure offset of 0.079 to recalculate 'Stream_m_Avg' -> the offset of 0.275 was measured at the new location of the probe, but we want depth at the original location , which is the metal pole in the stream (calculated 0.079 by subtracting 'Lvl_m_Avg' value at 9/8/12 13:15 from "Stream_m_Avg' at 9/8/12 13:00)
2014-06-22 21:45 | 71060 | 12.63 | 10.11 | 0.34 | 0.275 | 0.615 | 0.045 | 0.031675 | 10.16 | 29.88 | 5.632 | Questionable pressure sensor data; Used pressure offset of 0.079 to recalculate 'Stream_m_Avg' -> the offset of 0.275 was measured at the new location of the probe, but we want depth at the original location , which is the metal pole in the stream (calculated 0.079 by subtracting 'Lvl_m_Avg' value at 9/8/12 13:15 from "Stream_m_Avg' at 9/8/12 13:00)
2014-06-22 22:00 | 71061 | 12.62 | 10.05 | 0.345 | 0.275 | 0.62 | 0.045 | 0.031658 | 10.09 | 29.74 | 5.612 | Questionable pressure sensor data; Used pressure offset of 0.079 to recalculate 'Stream_m_Avg' -> the offset of 0.275 was measured at the new location of the probe, but we want depth at the original location , which is the metal pole in the stream (calculated 0.079 by subtracting 'Lvl_m_Avg' value at 9/8/12 13:15 from "Stream_m_Avg' at 9/8/12 13:00)
2014-06-22 22:15 | 71062 | 12.59 | 9.99 | 0.345 | 0.275 | 0.62 | 0.045 | 0.031616 | 10.04 | 29.37 | 5.571 | Questionable pressure sensor data; Used pressure offset of 0.079 to recalculate 'Stream_m_Avg' -> the offset of 0.275 was measured at the new location of the probe, but we want depth at the original location , which is the metal pole in the stream (calculated 0.079 by subtracting 'Lvl_m_Avg' value at 9/8/12 13:15 from "Stream_m_Avg' at 9/8/12 13:00)
2014-06-22 22:30 | 71063 | 12.59 | 9.93 | 0.339 | 0.275 | 0.614 | 0.045 | 0.031592 | 9.98 | 29.37 | 5.541 | Questionable pressure sensor data; Used pressure offset of 0.079 to recalculate 'Stream_m_Avg' -> the offset of 0.275 was measured at the new location of the probe, but we want depth at the original location , which is the metal pole in the stream (calculated 0.079 by subtracting 'Lvl_m_Avg' value at 9/8/12 13:15 from "Stream_m_Avg' at 9/8/12 13:00)
2014-06-22 22:45 | 71064 | 12.58 | 9.88 | 0.328 | 0.275 | 0.603 | 0.045 | 0.031558 | 9.93 | 29.37 | 5.521 | Questionable pressure sensor data; Used pressure offset of 0.079 to recalculate 'Stream_m_Avg' -> the offset of 0.275 was measured at the new location of the probe, but we want depth at the original location , which is the metal pole in the stream (calculated 0.079 by subtracting 'Lvl_m_Avg' value at 9/8/12 13:15 from "Stream_m_Avg' at 9/8/12 13:00)
2014-06-22 23:00 | 71065 | 12.57 | 9.83 | 0.331 | 0.275 | 0.606 | 0.045 | 0.03158 | 9.88 | 29.07 | 5.51 | Questionable pressure sensor data; Used pressure offset of 0.079 to recalculate 'Stream_m_Avg' -> the offset of 0.275 was measured at the new location of the probe, but we want depth at the original location , which is the metal pole in the stream (calculated 0.079 by subtracting 'Lvl_m_Avg' value at 9/8/12 13:15 from "Stream_m_Avg' at 9/8/12 13:00)
2014-06-22 23:15 | 71066 | 12.56 | 9.78 | 0.333 | 0.275 | 0.608 | 0.045 | 0.031537 | 9.83 | 27.34 | 5.351 | Questionable pressure sensor data; Used pressure offset of 0.079 to recalculate 'Stream_m_Avg' -> the offset of 0.275 was measured at the new location of the probe, but we want depth at the original location , which is the metal pole in the stream (calculated 0.079 by subtracting 'Lvl_m_Avg' value at 9/8/12 13:15 from "Stream_m_Avg' at 9/8/12 13:00)
2014-06-22 23:30 | 71067 | 12.56 | 9.73 | 0.33 | 0.275 | 0.605 | 0.045 | 0.031506 | 9.78 | 27.82 | 5.15 | Questionable pressure sensor data; Used pressure offset of 0.079 to recalculate 'Stream_m_Avg' -> the offset of 0.275 was measured at the new location of the probe, but we want depth at the original location , which is the metal pole in the stream (calculated 0.079 by subtracting 'Lvl_m_Avg' value at 9/8/12 13:15 from "Stream_m_Avg' at 9/8/12 13:00)
2014-06-22 23:45 | 71068 | 12.54 | 9.68 | 0.324 | 0.275 | 0.599 | 0.045 | 0.03152 | 9.73 | 27.55 | 5.213 | Questionable pressure sensor data; Used pressure offset of 0.079 to recalculate 'Stream_m_Avg' -> the offset of 0.275 was measured at the new location of the probe, but we want depth at the original location , which is the metal pole in the stream (calculated 0.079 by subtracting 'Lvl_m_Avg' value at 9/8/12 13:15 from "Stream_m_Avg' at 9/8/12 13:00)
2014-06-23 | 71069 | 12.54 | 9.63 | 0.316 | 0.275 | 0.591 | 0.046 | 0.031618 | 9.69 | 27.65 | 5.212 | Questionable pressure sensor data; Used pressure offset of 0.079 to recalculate 'Stream_m_Avg' -> the offset of 0.275 was measured at the new location of the probe, but we want depth at the original location , which is the metal pole in the stream (calculated 0.079 by subtracting 'Lvl_m_Avg' value at 9/8/12 13:15 from "Stream_m_Avg' at 9/8/12 13:00)
2014-06-23 00:15 | 71070 | 12.53 | 9.59 | 0.314 | 0.275 | 0.589 | 0.046 | 0.031631 | 9.64 | 27.75 | 5.209 | Questionable pressure sensor data; Used pressure offset of 0.079 to recalculate 'Stream_m_Avg' -> the offset of 0.275 was measured at the new location of the probe, but we want depth at the original location , which is the metal pole in the stream (calculated 0.079 by subtracting 'Lvl_m_Avg' value at 9/8/12 13:15 from "Stream_m_Avg' at 9/8/12 13:00)
2014-06-23 00:30 | 71071 | 12.53 | 9.54 | 0.313 | 0.275 | 0.588 | 0.046 | 0.031665 | 9.6 | 27.28 | 5.179 | Questionable pressure sensor data; Used pressure offset of 0.079 to recalculate 'Stream_m_Avg' -> the offset of 0.275 was measured at the new location of the probe, but we want depth at the original location , which is the metal pole in the stream (calculated 0.079 by subtracting 'Lvl_m_Avg' value at 9/8/12 13:15 from "Stream_m_Avg' at 9/8/12 13:00)
2014-06-23 00:45 | 71072 | 12.51 | 9.5 | 0.304 | 0.275 | 0.579 | 0.046 | 0.031697 | 9.55 | 27.31 | 5.126 | Questionable pressure sensor data; Used pressure offset of 0.079 to recalculate 'Stream_m_Avg' -> the offset of 0.275 was measured at the new location of the probe, but we want depth at the original location , which is the metal pole in the stream (calculated 0.079 by subtracting 'Lvl_m_Avg' value at 9/8/12 13:15 from "Stream_m_Avg' at 9/8/12 13:00)
2014-06-23 01:00 | 71073 | 12.51 | 9.46 | 0.306 | 0.275 | 0.581 | 0.046 | 0.031738 | 9.52 | 27.41 | 5.144 | Questionable pressure sensor data; Used pressure offset of 0.079 to recalculate 'Stream_m_Avg' -> the offset of 0.275 was measured at the new location of the probe, but we want depth at the original location , which is the metal pole in the stream (calculated 0.079 by subtracting 'Lvl_m_Avg' value at 9/8/12 13:15 from "Stream_m_Avg' at 9/8/12 13:00)
2014-06-23 01:15 | 71074 | 12.52 | 9.42 | 0.308 | 0.275 | 0.583 | 0.046 | 0.031781 | 9.48 | 27.58 | 5.204 | Questionable pressure sensor data; Used pressure offset of 0.079 to recalculate 'Stream_m_Avg' -> the offset of 0.275 was measured at the new location of the probe, but we want depth at the original location , which is the metal pole in the stream (calculated 0.079 by subtracting 'Lvl_m_Avg' value at 9/8/12 13:15 from "Stream_m_Avg' at 9/8/12 13:00)
2014-06-23 01:30 | 71075 | 12.51 | 9.37 | 0.307 | 0.275 | 0.582 | 0.046 | 0.031813 | 9.43 | 27.95 | 5.2 | Questionable pressure sensor data; Used pressure offset of 0.079 to recalculate 'Stream_m_Avg' -> the offset of 0.275 was measured at the new location of the probe, but we want depth at the original location , which is the metal pole in the stream (calculated 0.079 by subtracting 'Lvl_m_Avg' value at 9/8/12 13:15 from "Stream_m_Avg' at 9/8/12 13:00)
2014-06-23 01:45 | 71076 | 12.5 | 9.34 | 0.307 | 0.275 | 0.582 | 0.046 | 0.031824 | 9.39 | 28.49 | 5.323 | Questionable pressure sensor data; Used pressure offset of 0.079 to recalculate 'Stream_m_Avg' -> the offset of 0.275 was measured at the new location of the probe, but we want depth at the original location , which is the metal pole in the stream (calculated 0.079 by subtracting 'Lvl_m_Avg' value at 9/8/12 13:15 from "Stream_m_Avg' at 9/8/12 13:00)
2014-06-23 02:00 | 71077 | 12.48 | 9.3 | 0.307 | 0.275 | 0.582 | 0.046 | 0.031832 | 9.36 | 28.29 | 5.361 | Questionable pressure sensor data; Used pressure offset of 0.079 to recalculate 'Stream_m_Avg' -> the offset of 0.275 was measured at the new location of the probe, but we want depth at the original location , which is the metal pole in the stream (calculated 0.079 by subtracting 'Lvl_m_Avg' value at 9/8/12 13:15 from "Stream_m_Avg' at 9/8/12 13:00)
2014-06-23 02:15 | 71078 | 12.49 | 9.26 | 0.307 | 0.275 | 0.582 | 0.046 | 0.031778 | 9.31 | 28.05 | 5.295 | Questionable pressure sensor data; Used pressure offset of 0.079 to recalculate 'Stream_m_Avg' -> the offset of 0.275 was measured at the new location of the probe, but we want depth at the original location , which is the metal pole in the stream (calculated 0.079 by subtracting 'Lvl_m_Avg' value at 9/8/12 13:15 from "Stream_m_Avg' at 9/8/12 13:00)
2014-06-23 02:30 | 71079 | 12.49 | 9.22 | 0.307 | 0.275 | 0.582 | 0.046 | 0.031765 | 9.28 | 27.86 | 5.244 | Questionable pressure sensor data; Used pressure offset of 0.079 to recalculate 'Stream_m_Avg' -> the offset of 0.275 was measured at the new location of the probe, but we want depth at the original location , which is the metal pole in the stream (calculated 0.079 by subtracting 'Lvl_m_Avg' value at 9/8/12 13:15 from "Stream_m_Avg' at 9/8/12 13:00)
2014-06-23 02:45 | 71080 | 12.49 | 9.18 | 0.307 | 0.275 | 0.582 | 0.046 | 0.031759 | 9.23 | 28.06 | 5.246 | Questionable pressure sensor data; Used pressure offset of 0.079 to recalculate 'Stream_m_Avg' -> the offset of 0.275 was measured at the new location of the probe, but we want depth at the original location , which is the metal pole in the stream (calculated 0.079 by subtracting 'Lvl_m_Avg' value at 9/8/12 13:15 from "Stream_m_Avg' at 9/8/12 13:00)
2014-06-23 03:00 | 71081 | 12.48 | 9.14 | 0.305 | 0.275 | 0.58 | 0.046 | 0.031768 | 9.18 | 28.23 | 5.298 | Questionable pressure sensor data; Used pressure offset of 0.079 to recalculate 'Stream_m_Avg' -> the offset of 0.275 was measured at the new location of the probe, but we want depth at the original location , which is the metal pole in the stream (calculated 0.079 by subtracting 'Lvl_m_Avg' value at 9/8/12 13:15 from "Stream_m_Avg' at 9/8/12 13:00)
2014-06-23 03:15 | 71082 | 12.49 | 9.1 | 0.303 | 0.275 | 0.578 | 0.046 | 0.031744 | 9.15 | 28.54 | 5.329 | Questionable pressure sensor data; Used pressure offset of 0.079 to recalculate 'Stream_m_Avg' -> the offset of 0.275 was measured at the new location of the probe, but we want depth at the original location , which is the metal pole in the stream (calculated 0.079 by subtracting 'Lvl_m_Avg' value at 9/8/12 13:15 from "Stream_m_Avg' at 9/8/12 13:00)
2014-06-23 03:30 | 71083 | 12.48 | 9.06 | 0.301 | 0.275 | 0.576 | 0.046 | 0.03156 | 9.12 | 29.04 | 5.416 | Questionable pressure sensor data; Used pressure offset of 0.079 to recalculate 'Stream_m_Avg' -> the offset of 0.275 was measured at the new location of the probe, but we want depth at the original location , which is the metal pole in the stream (calculated 0.079 by subtracting 'Lvl_m_Avg' value at 9/8/12 13:15 from "Stream_m_Avg' at 9/8/12 13:00)
2014-06-23 03:45 | 71084 | 12.47 | 9.03 | 0.3 | 0.275 | 0.575 | 0.046 | 0.031458 | 9.08 | 29.28 | 5.448 | Questionable pressure sensor data; Used pressure offset of 0.079 to recalculate 'Stream_m_Avg' -> the offset of 0.275 was measured at the new location of the probe, but we want depth at the original location , which is the metal pole in the stream (calculated 0.079 by subtracting 'Lvl_m_Avg' value at 9/8/12 13:15 from "Stream_m_Avg' at 9/8/12 13:00)
2014-06-23 04:00 | 71085 | 12.47 | 9 | 0.302 | 0.275 | 0.577 | 0.046 | 0.031404 | 9.05 | 29.85 | 5.585 | Questionable pressure sensor data; Used pressure offset of 0.079 to recalculate 'Stream_m_Avg' -> the offset of 0.275 was measured at the new location of the probe, but we want depth at the original location , which is the metal pole in the stream (calculated 0.079 by subtracting 'Lvl_m_Avg' value at 9/8/12 13:15 from "Stream_m_Avg' at 9/8/12 13:00)
2014-06-23 04:15 | 71086 | 12.47 | 8.96 | 0.303 | 0.275 | 0.578 | 0.046 | 0.031315 | 9 | 29.51 | 5.591 | Questionable pressure sensor data; Used pressure offset of 0.079 to recalculate 'Stream_m_Avg' -> the offset of 0.275 was measured at the new location of the probe, but we want depth at the original location , which is the metal pole in the stream (calculated 0.079 by subtracting 'Lvl_m_Avg' value at 9/8/12 13:15 from "Stream_m_Avg' at 9/8/12 13:00)
2014-06-23 04:30 | 71087 | 12.46 | 8.92 | 0.303 | 0.275 | 0.578 | 0.046 | 0.031268 | 8.97 | 28.81 | 5.515 | Questionable pressure sensor data; Used pressure offset of 0.079 to recalculate 'Stream_m_Avg' -> the offset of 0.275 was measured at the new location of the probe, but we want depth at the original location , which is the metal pole in the stream (calculated 0.079 by subtracting 'Lvl_m_Avg' value at 9/8/12 13:15 from "Stream_m_Avg' at 9/8/12 13:00)
2014-06-23 04:45 | 71088 | 12.47 | 8.88 | 0.3 | 0.275 | 0.575 | 0.046 | 0.031222 | 8.93 | 27.66 | 5.281 | Questionable pressure sensor data; Used pressure offset of 0.079 to recalculate 'Stream_m_Avg' -> the offset of 0.275 was measured at the new location of the probe, but we want depth at the original location , which is the metal pole in the stream (calculated 0.079 by subtracting 'Lvl_m_Avg' value at 9/8/12 13:15 from "Stream_m_Avg' at 9/8/12 13:00)
2014-06-23 05:00 | 71089 | 12.47 | 8.85 | 0.296 | 0.275 | 0.571 | 0.046 | 0.031143 | 8.89 | 28.13 | 5.226 | Questionable pressure sensor data; Used pressure offset of 0.079 to recalculate 'Stream_m_Avg' -> the offset of 0.275 was measured at the new location of the probe, but we want depth at the original location , which is the metal pole in the stream (calculated 0.079 by subtracting 'Lvl_m_Avg' value at 9/8/12 13:15 from "Stream_m_Avg' at 9/8/12 13:00)
2014-06-23 05:15 | 71090 | 12.46 | 8.82 | 0.291 | 0.275 | 0.566 | 0.046 | 0.031042 | 8.87 | 28.7 | 5.349 | Questionable pressure sensor data; Used pressure offset of 0.079 to recalculate 'Stream_m_Avg' -> the offset of 0.275 was measured at the new location of the probe, but we want depth at the original location , which is the metal pole in the stream (calculated 0.079 by subtracting 'Lvl_m_Avg' value at 9/8/12 13:15 from "Stream_m_Avg' at 9/8/12 13:00)
2014-06-23 05:30 | 71091 | 12.47 | 8.79 | 0.286 | 0.275 | 0.561 | 0.046 | 0.030962 | 8.85 | 28.97 | 5.417 | Questionable pressure sensor data; Used pressure offset of 0.079 to recalculate 'Stream_m_Avg' -> the offset of 0.275 was measured at the new location of the probe, but we want depth at the original location , which is the metal pole in the stream (calculated 0.079 by subtracting 'Lvl_m_Avg' value at 9/8/12 13:15 from "Stream_m_Avg' at 9/8/12 13:00)
2014-06-23 05:45 | 71092 | 12.48 | 8.76 | 0.284 | 0.275 | 0.559 | 0.046 | 0.030952 | 8.83 | 29.04 | 5.464 | Questionable pressure sensor data; Used pressure offset of 0.079 to recalculate 'Stream_m_Avg' -> the offset of 0.275 was measured at the new location of the probe, but we want depth at the original location , which is the metal pole in the stream (calculated 0.079 by subtracting 'Lvl_m_Avg' value at 9/8/12 13:15 from "Stream_m_Avg' at 9/8/12 13:00)
2014-06-23 06:00 | 71093 | 12.49 | 8.74 | 0.283 | 0.275 | 0.558 | 0.046 | 0.030894 | 8.79 | 28.84 | 5.443 | Questionable pressure sensor data; Used pressure offset of 0.079 to recalculate 'Stream_m_Avg' -> the offset of 0.275 was measured at the new location of the probe, but we want depth at the original location , which is the metal pole in the stream (calculated 0.079 by subtracting 'Lvl_m_Avg' value at 9/8/12 13:15 from "Stream_m_Avg' at 9/8/12 13:00)
2014-06-23 06:15 | 71094 | 12.51 | 8.71 | 0.281 | 0.275 | 0.556 | 0.046 | 0.030843 | 8.77 | 28.64 | 5.421 | Questionable pressure sensor data; Used pressure offset of 0.079 to recalculate 'Stream_m_Avg' -> the offset of 0.275 was measured at the new location of the probe, but we want depth at the original location , which is the metal pole in the stream (calculated 0.079 by subtracting 'Lvl_m_Avg' value at 9/8/12 13:15 from "Stream_m_Avg' at 9/8/12 13:00)
2014-06-23 06:30 | 71095 | 12.5 | 8.68 | 0.277 | 0.275 | 0.553 | 0.046 | 0.030781 | 8.74 | 28.47 | 5.388 | Questionable pressure sensor data; Used pressure offset of 0.079 to recalculate 'Stream_m_Avg' -> the offset of 0.275 was measured at the new location of the probe, but we want depth at the original location , which is the metal pole in the stream (calculated 0.079 by subtracting 'Lvl_m_Avg' value at 9/8/12 13:15 from "Stream_m_Avg' at 9/8/12 13:00)
2014-06-23 06:45 | 71096 | 12.53 | 8.66 | 0.274 | 0.275 | 0.549 | 0.046 | 0.030731 | 8.73 | 28.91 | 5.388 | Questionable pressure sensor data; Used pressure offset of 0.079 to recalculate 'Stream_m_Avg' -> the offset of 0.275 was measured at the new location of the probe, but we want depth at the original location , which is the metal pole in the stream (calculated 0.079 by subtracting 'Lvl_m_Avg' value at 9/8/12 13:15 from "Stream_m_Avg' at 9/8/12 13:00)
2014-06-23 07:00 | 71097 | 12.56 | 8.64 | 0.269 | 0.275 | 0.544 | 0.046 | 0.030705 | 8.7 | 29.11 | 5.461 | Questionable pressure sensor data; Used pressure offset of 0.079 to recalculate 'Stream_m_Avg' -> the offset of 0.275 was measured at the new location of the probe, but we want depth at the original location , which is the metal pole in the stream (calculated 0.079 by subtracting 'Lvl_m_Avg' value at 9/8/12 13:15 from "Stream_m_Avg' at 9/8/12 13:00)
2014-06-23 07:15 | 71098 | 12.61 | 8.62 | 0.262 | 0.275 | 0.537 | 0.046 | 0.030676 | 8.68 | 29.14 | 5.486 | Questionable pressure sensor data; Used pressure offset of 0.079 to recalculate 'Stream_m_Avg' -> the offset of 0.275 was measured at the new location of the probe, but we want depth at the original location , which is the metal pole in the stream (calculated 0.079 by subtracting 'Lvl_m_Avg' value at 9/8/12 13:15 from "Stream_m_Avg' at 9/8/12 13:00)
2014-06-23 07:30 | 71099 | 12.87 | 8.61 | 0.249 | 0.275 | 0.524 | 0.046 | 0.030663 | 8.67 | 29.28 | 5.497 | Questionable pressure sensor data; Used pressure offset of 0.079 to recalculate 'Stream_m_Avg' -> the offset of 0.275 was measured at the new location of the probe, but we want depth at the original location , which is the metal pole in the stream (calculated 0.079 by subtracting 'Lvl_m_Avg' value at 9/8/12 13:15 from "Stream_m_Avg' at 9/8/12 13:00)
2014-06-23 07:45 | 71100 | 13.18 | 8.59 | 0.231 | 0.275 | 0.506 | 0.046 | 0.03065 | 8.67 | 29.41 | 5.518 | Questionable pressure sensor data; Used pressure offset of 0.079 to recalculate 'Stream_m_Avg' -> the offset of 0.275 was measured at the new location of the probe, but we want depth at the original location , which is the metal pole in the stream (calculated 0.079 by subtracting 'Lvl_m_Avg' value at 9/8/12 13:15 from "Stream_m_Avg' at 9/8/12 13:00)
2014-06-23 08:00 | 71101 | 13.4 | 8.59 | 0.208 | 0.275 | 0.483 | 0.046 | 0.03064 | 8.66 | 29.45 | 5.537 | Questionable pressure sensor data; Used pressure offset of 0.079 to recalculate 'Stream_m_Avg' -> the offset of 0.275 was measured at the new location of the probe, but we want depth at the original location , which is the metal pole in the stream (calculated 0.079 by subtracting 'Lvl_m_Avg' value at 9/8/12 13:15 from "Stream_m_Avg' at 9/8/12 13:00)
2014-06-23 08:15 | 71102 | 13.39 | 8.6 | 0.185 | 0.275 | 0.46 | 0.045 | 0.030625 | 8.68 | 29.58 | 5.555 | Questionable pressure sensor data; Used pressure offset of 0.079 to recalculate 'Stream_m_Avg' -> the offset of 0.275 was measured at the new location of the probe, but we want depth at the original location , which is the metal pole in the stream (calculated 0.079 by subtracting 'Lvl_m_Avg' value at 9/8/12 13:15 from "Stream_m_Avg' at 9/8/12 13:00)
2014-06-23 08:30 | 71103 | 13.37 | 8.61 | 0.168 | 0.275 | 0.443 | 0.045 | 0.030647 | 8.7 | 29.48 | 5.555 | Questionable pressure sensor data; Used pressure offset of 0.079 to recalculate 'Stream_m_Avg' -> the offset of 0.275 was measured at the new location of the probe, but we want depth at the original location , which is the metal pole in the stream (calculated 0.079 by subtracting 'Lvl_m_Avg' value at 9/8/12 13:15 from "Stream_m_Avg' at 9/8/12 13:00)
2014-06-23 08:45 | 71104 | 13.34 | 8.64 | 0.151 | 0.275 | 0.426 | 0.045 | 0.030678 | 8.73 | 29.27 | 5.539 | Questionable pressure sensor data; Used pressure offset of 0.079 to recalculate 'Stream_m_Avg' -> the offset of 0.275 was measured at the new location of the probe, but we want depth at the original location , which is the metal pole in the stream (calculated 0.079 by subtracting 'Lvl_m_Avg' value at 9/8/12 13:15 from "Stream_m_Avg' at 9/8/12 13:00)
2014-06-23 09:00 | 71105 | 13.32 | 8.68 | 0.137 | 0.275 | 0.412 | 0.045 | 0.030711 | 8.79 | 29.17 | 5.493 | Questionable pressure sensor data; Used pressure offset of 0.079 to recalculate 'Stream_m_Avg' -> the offset of 0.275 was measured at the new location of the probe, but we want depth at the original location , which is the metal pole in the stream (calculated 0.079 by subtracting 'Lvl_m_Avg' value at 9/8/12 13:15 from "Stream_m_Avg' at 9/8/12 13:00)
2014-06-23 09:15 | 71106 | 13.3 | 8.75 | 0.126 | 0.275 | 0.401 | 0.045 | 0.030779 | 8.87 | 29.24 | 5.5 | Questionable pressure sensor data; Used pressure offset of 0.079 to recalculate 'Stream_m_Avg' -> the offset of 0.275 was measured at the new location of the probe, but we want depth at the original location , which is the metal pole in the stream (calculated 0.079 by subtracting 'Lvl_m_Avg' value at 9/8/12 13:15 from "Stream_m_Avg' at 9/8/12 13:00)
2014-06-23 09:30 | 71107 | 13.28 | 8.83 | 0.115 | 0.275 | 0.39 | 0.045 | 0.030851 | 8.97 | 29.1 | 5.484 | Questionable pressure sensor data; Used pressure offset of 0.079 to recalculate 'Stream_m_Avg' -> the offset of 0.275 was measured at the new location of the probe, but we want depth at the original location , which is the metal pole in the stream (calculated 0.079 by subtracting 'Lvl_m_Avg' value at 9/8/12 13:15 from "Stream_m_Avg' at 9/8/12 13:00)
2014-06-23 09:45 | 71108 | 13.27 | 8.93 | 0.107 | 0.275 | 0.382 | 0.045 | 0.03088 | 9.08 | 29.17 | 5.482 | Questionable pressure sensor data; Used pressure offset of 0.079 to recalculate 'Stream_m_Avg' -> the offset of 0.275 was measured at the new location of the probe, but we want depth at the original location , which is the metal pole in the stream (calculated 0.079 by subtracting 'Lvl_m_Avg' value at 9/8/12 13:15 from "Stream_m_Avg' at 9/8/12 13:00)
2014-06-23 10:00 | 71109 | 13.26 | 9.03 | 0.096 | 0.275 | 0.371 | 0.045 | 0.030946 | 9.2 | 29.13 | 5.486 | Questionable pressure sensor data; Used pressure offset of 0.079 to recalculate 'Stream_m_Avg' -> the offset of 0.275 was measured at the new location of the probe, but we want depth at the original location , which is the metal pole in the stream (calculated 0.079 by subtracting 'Lvl_m_Avg' value at 9/8/12 13:15 from "Stream_m_Avg' at 9/8/12 13:00)
2014-06-23 10:15 | 71110 | 13.25 | 9.15 | 0.083 | 0.275 | 0.358 | 0.045 | 0.031054 | 9.33 | 29.07 | 5.479 | Questionable pressure sensor data; Used pressure offset of 0.079 to recalculate 'Stream_m_Avg' -> the offset of 0.275 was measured at the new location of the probe, but we want depth at the original location , which is the metal pole in the stream (calculated 0.079 by subtracting 'Lvl_m_Avg' value at 9/8/12 13:15 from "Stream_m_Avg' at 9/8/12 13:00)
2014-06-23 10:30 | 71111 | 13.23 | 9.29 | 0.067 | 0.275 | 0.342 | 0.045 | 0.031171 | 9.48 | 29.16 | 5.483 | Questionable pressure sensor data; Used pressure offset of 0.079 to recalculate 'Stream_m_Avg' -> the offset of 0.275 was measured at the new location of the probe, but we want depth at the original location , which is the metal pole in the stream (calculated 0.079 by subtracting 'Lvl_m_Avg' value at 9/8/12 13:15 from "Stream_m_Avg' at 9/8/12 13:00)
2014-06-23 10:45 | 71112 | 13.2 | 9.43 | 0.057 | 0.275 | 0.332 | 0.045 | 0.031332 | 9.65 | 29.53 | 5.541 | Questionable pressure sensor data; Used pressure offset of 0.079 to recalculate 'Stream_m_Avg' -> the offset of 0.275 was measured at the new location of the probe, but we want depth at the original location , which is the metal pole in the stream (calculated 0.079 by subtracting 'Lvl_m_Avg' value at 9/8/12 13:15 from "Stream_m_Avg' at 9/8/12 13:00)
2014-06-23 11:00 | 71113 | 13.18 | 9.59 | 0.049 | 0.275 | 0.324 | 0.045 | 0.031492 | 9.81 | 29.63 | 5.569 | Questionable pressure sensor data; Used pressure offset of 0.079 to recalculate 'Stream_m_Avg' -> the offset of 0.275 was measured at the new location of the probe, but we want depth at the original location , which is the metal pole in the stream (calculated 0.079 by subtracting 'Lvl_m_Avg' value at 9/8/12 13:15 from "Stream_m_Avg' at 9/8/12 13:00)
2014-06-23 11:15 | 71114 | 13.16 | 9.76 | 0.043 | 0.275 | 0.318 | 0.045 | 0.031665 | 9.99 | 29.36 | 5.556 | Questionable pressure sensor data; Used pressure offset of 0.079 to recalculate 'Stream_m_Avg' -> the offset of 0.275 was measured at the new location of the probe, but we want depth at the original location , which is the metal pole in the stream (calculated 0.079 by subtracting 'Lvl_m_Avg' value at 9/8/12 13:15 from "Stream_m_Avg' at 9/8/12 13:00)
2014-06-23 11:30 | 71115 | 13.12 | 9.94 | 0.04 | 0.275 | 0.315 | 0.045 | 0.031878 | 10.19 | 29.19 | 5.517 | Questionable pressure sensor data; Used pressure offset of 0.079 to recalculate 'Stream_m_Avg' -> the offset of 0.275 was measured at the new location of the probe, but we want depth at the original location , which is the metal pole in the stream (calculated 0.079 by subtracting 'Lvl_m_Avg' value at 9/8/12 13:15 from "Stream_m_Avg' at 9/8/12 13:00)
2014-06-23 11:45 | 71116 | 13.12 | 10.13 | 0.035 | 0.275 | 0.31 | 0.045 | 0.032128 | 10.39 | 29.16 | 5.493 | Questionable pressure sensor data; Used pressure offset of 0.079 to recalculate 'Stream_m_Avg' -> the offset of 0.275 was measured at the new location of the probe, but we want depth at the original location , which is the metal pole in the stream (calculated 0.079 by subtracting 'Lvl_m_Avg' value at 9/8/12 13:15 from "Stream_m_Avg' at 9/8/12 13:00)
2014-06-23 12:00 | 71117 | 13.12 | 10.33 | 0.029 | 0.275 | 0.304 | 0.046 | 0.032428 | 10.59 | 29.29 | 5.5 | Questionable pressure sensor data; Used pressure offset of 0.079 to recalculate 'Stream_m_Avg' -> the offset of 0.275 was measured at the new location of the probe, but we want depth at the original location , which is the metal pole in the stream (calculated 0.079 by subtracting 'Lvl_m_Avg' value at 9/8/12 13:15 from "Stream_m_Avg' at 9/8/12 13:00)
2014-06-23 12:15 | 71118 | 13.08 | 10.52 | 0.028 | 0.275 | 0.303 | 0.046 | 0.032756 | 10.8 | 29.38 | 5.524 | Questionable pressure sensor data; Used pressure offset of 0.079 to recalculate 'Stream_m_Avg' -> the offset of 0.275 was measured at the new location of the probe, but we want depth at the original location , which is the metal pole in the stream (calculated 0.079 by subtracting 'Lvl_m_Avg' value at 9/8/12 13:15 from "Stream_m_Avg' at 9/8/12 13:00)
2014-06-23 12:30 | 71119 | 13.08 | 10.71 | 0.028 | 0.275 | 0.304 | 0.046 | 0.033015 | 10.99 | 29.42 | 5.535 | Questionable pressure sensor data; Used pressure offset of 0.079 to recalculate 'Stream_m_Avg' -> the offset of 0.275 was measured at the new location of the probe, but we want depth at the original location , which is the metal pole in the stream (calculated 0.079 by subtracting 'Lvl_m_Avg' value at 9/8/12 13:15 from "Stream_m_Avg' at 9/8/12 13:00)
2014-06-23 12:45 | 71120 | 13.06 | 10.89 | 0.027 | 0.275 | 0.302 | 0.046 | 0.033223 | 11.18 | 29.38 | 5.539 | Questionable pressure sensor data; Used pressure offset of 0.079 to recalculate 'Stream_m_Avg' -> the offset of 0.275 was measured at the new location of the probe, but we want depth at the original location , which is the metal pole in the stream (calculated 0.079 by subtracting 'Lvl_m_Avg' value at 9/8/12 13:15 from "Stream_m_Avg' at 9/8/12 13:00)
2014-06-23 13:00 | 71121 | 13.04 | 11.07 | 0.017 | 0.275 | 0.292 | 0.046 | 0.033368 | 11.37 | 29.28 | 5.521 | Questionable pressure sensor data; Used pressure offset of 0.079 to recalculate 'Stream_m_Avg' -> the offset of 0.275 was measured at the new location of the probe, but we want depth at the original location , which is the metal pole in the stream (calculated 0.079 by subtracting 'Lvl_m_Avg' value at 9/8/12 13:15 from "Stream_m_Avg' at 9/8/12 13:00)
2014-06-23 13:15 | 71122 | 13.03 | 11.25 | 0.011 | 0.275 | 0.286 | 0.046 | 0.033553 | 11.55 | 29.21 | 5.505 | Questionable pressure sensor data; Used pressure offset of 0.079 to recalculate 'Stream_m_Avg' -> the offset of 0.275 was measured at the new location of the probe, but we want depth at the original location , which is the metal pole in the stream (calculated 0.079 by subtracting 'Lvl_m_Avg' value at 9/8/12 13:15 from "Stream_m_Avg' at 9/8/12 13:00)
2014-06-23 13:30 | 71123 | 12.99 | 11.42 | 0.006 | 0.275 | 0.281 | 0.046 | 0.033767 | 11.72 | 29.24 | 5.497 | Questionable pressure sensor data; Used pressure offset of 0.079 to recalculate 'Stream_m_Avg' -> the offset of 0.275 was measured at the new location of the probe, but we want depth at the original location , which is the metal pole in the stream (calculated 0.079 by subtracting 'Lvl_m_Avg' value at 9/8/12 13:15 from "Stream_m_Avg' at 9/8/12 13:00)
2014-06-23 13:45 | 71124 | 12.99 | 11.59 | 0.001 | 0.275 | 0.276 | 0.046 | 0.033994 | 11.87 | 29.27 | 5.513 | Questionable pressure sensor data; Used pressure offset of 0.079 to recalculate 'Stream_m_Avg' -> the offset of 0.275 was measured at the new location of the probe, but we want depth at the original location , which is the metal pole in the stream (calculated 0.079 by subtracting 'Lvl_m_Avg' value at 9/8/12 13:15 from "Stream_m_Avg' at 9/8/12 13:00)
2014-06-23 14:00 | 71125 | 12.97 | 11.73 | -0.011 | 0.275 | 0.264 | 0.046 | 0.034293 | 12.01 | 29.27 | 5.513 | Questionable pressure sensor data; Used pressure offset of 0.079 to recalculate 'Stream_m_Avg' -> the offset of 0.275 was measured at the new location of the probe, but we want depth at the original location , which is the metal pole in the stream (calculated 0.079 by subtracting 'Lvl_m_Avg' value at 9/8/12 13:15 from "Stream_m_Avg' at 9/8/12 13:00)
2014-06-23 14:15 | 71126 | 12.97 | 11.87 | -0.015 | 0.275 | 0.26 | 0.046 | 0.034512 | 12.15 | 29.17 | 5.499 | Questionable pressure sensor data; Used pressure offset of 0.079 to recalculate 'Stream_m_Avg' -> the offset of 0.275 was measured at the new location of the probe, but we want depth at the original location , which is the metal pole in the stream (calculated 0.079 by subtracting 'Lvl_m_Avg' value at 9/8/12 13:15 from "Stream_m_Avg' at 9/8/12 13:00)
2014-06-23 14:30 | 71127 | 12.95 | 11.99 | 0.027 | 0.275 | 0.302 | 0.046 | 0.034597 | 12.25 | 29.17 | 5.492 | Questionable pressure sensor data; Used pressure offset of 0.079 to recalculate 'Stream_m_Avg' -> the offset of 0.275 was measured at the new location of the probe, but we want depth at the original location , which is the metal pole in the stream (calculated 0.079 by subtracting 'Lvl_m_Avg' value at 9/8/12 13:15 from "Stream_m_Avg' at 9/8/12 13:00)
2014-06-23 14:45 | 71128 | 12.95 | 12.07 | 0.059 | 0.275 | 0.334 | 0.046 | 0.034628 | 12.3 | 29.13 | 5.49 | Questionable pressure sensor data; Used pressure offset of 0.079 to recalculate 'Stream_m_Avg' -> the offset of 0.275 was measured at the new location of the probe, but we want depth at the original location , which is the metal pole in the stream (calculated 0.079 by subtracting 'Lvl_m_Avg' value at 9/8/12 13:15 from "Stream_m_Avg' at 9/8/12 13:00)
2014-06-23 15:00 | 71129 | 12.96 | 12.11 | 0.057 | 0.275 | 0.332 | 0.046 | 0.034677 | 12.31 | 29.2 | 5.492 | Questionable pressure sensor data; Used pressure offset of 0.079 to recalculate 'Stream_m_Avg' -> the offset of 0.275 was measured at the new location of the probe, but we want depth at the original location , which is the metal pole in the stream (calculated 0.079 by subtracting 'Lvl_m_Avg' value at 9/8/12 13:15 from "Stream_m_Avg' at 9/8/12 13:00)
2014-06-23 15:15 | 71130 | 12.94 | 12.15 | 0.039 | 0.275 | 0.314 | 0.046 | 0.034734 | 12.35 | 28.97 | 5.484 | Questionable pressure sensor data; Used pressure offset of 0.079 to recalculate 'Stream_m_Avg' -> the offset of 0.275 was measured at the new location of the probe, but we want depth at the original location , which is the metal pole in the stream (calculated 0.079 by subtracting 'Lvl_m_Avg' value at 9/8/12 13:15 from "Stream_m_Avg' at 9/8/12 13:00)
2014-06-23 15:30 | 71131 | 12.93 | 12.2 | 0.056 | 0.275 | 0.331 | 0.047 | 0.034801 | 12.4 | 28.96 | 5.455 | Questionable pressure sensor data; Used pressure offset of 0.079 to recalculate 'Stream_m_Avg' -> the offset of 0.275 was measured at the new location of the probe, but we want depth at the original location , which is the metal pole in the stream (calculated 0.079 by subtracting 'Lvl_m_Avg' value at 9/8/12 13:15 from "Stream_m_Avg' at 9/8/12 13:00)
2014-06-23 15:45 | 71132 | 12.93 | 12.24 | 0.079 | 0.275 | 0.354 | 0.047 | 0.034818 | 12.43 | 29.03 | 5.463 | Questionable pressure sensor data; Used pressure offset of 0.079 to recalculate 'Stream_m_Avg' -> the offset of 0.275 was measured at the new location of the probe, but we want depth at the original location , which is the metal pole in the stream (calculated 0.079 by subtracting 'Lvl_m_Avg' value at 9/8/12 13:15 from "Stream_m_Avg' at 9/8/12 13:00)
2014-06-23 16:00 | 71133 | 12.93 | 12.26 | 0.078 | 0.275 | 0.353 | 0.046 | 0.034795 | 12.43 | 29.1 | 5.47 | Questionable pressure sensor data; Used pressure offset of 0.079 to recalculate 'Stream_m_Avg' -> the offset of 0.275 was measured at the new location of the probe, but we want depth at the original location , which is the metal pole in the stream (calculated 0.079 by subtracting 'Lvl_m_Avg' value at 9/8/12 13:15 from "Stream_m_Avg' at 9/8/12 13:00)
2014-06-23 16:15 | 71134 | 12.93 | 12.27 | 0.079 | 0.275 | 0.354 | 0.046 | 0.034814 | 12.44 | 29.17 | 5.48 | Questionable pressure sensor data; Used pressure offset of 0.079 to recalculate 'Stream_m_Avg' -> the offset of 0.275 was measured at the new location of the probe, but we want depth at the original location , which is the metal pole in the stream (calculated 0.079 by subtracting 'Lvl_m_Avg' value at 9/8/12 13:15 from "Stream_m_Avg' at 9/8/12 13:00)
2014-06-23 16:30 | 71135 | 12.92 | 12.29 | 0.11 | 0.275 | 0.385 | 0.047 | 0.034851 | 12.46 | 29.17 | 5.49 | Questionable pressure sensor data; Used pressure offset of 0.079 to recalculate 'Stream_m_Avg' -> the offset of 0.275 was measured at the new location of the probe, but we want depth at the original location , which is the metal pole in the stream (calculated 0.079 by subtracting 'Lvl_m_Avg' value at 9/8/12 13:15 from "Stream_m_Avg' at 9/8/12 13:00)
2014-06-23 16:45 | 71136 | 12.93 | 12.3 | 0.151 | 0.275 | 0.426 | 0.047 | 0.034959 | 12.47 | 29.1 | 5.489 | Questionable pressure sensor data; Used pressure offset of 0.079 to recalculate 'Stream_m_Avg' -> the offset of 0.275 was measured at the new location of the probe, but we want depth at the original location , which is the metal pole in the stream (calculated 0.079 by subtracting 'Lvl_m_Avg' value at 9/8/12 13:15 from "Stream_m_Avg' at 9/8/12 13:00)
2014-06-23 17:00 | 71137 | 12.95 | 12.29 | 0.192 | 0.275 | 0.467 | 0.047 | 0.035047 | 12.42 | 29.1 | 5.481 | Questionable pressure sensor data; Used pressure offset of 0.079 to recalculate 'Stream_m_Avg' -> the offset of 0.275 was measured at the new location of the probe, but we want depth at the original location , which is the metal pole in the stream (calculated 0.079 by subtracting 'Lvl_m_Avg' value at 9/8/12 13:15 from "Stream_m_Avg' at 9/8/12 13:00)
2014-06-23 17:15 | 71138 | 12.97 | 12.24 | 0.22 | 0.275 | 0.495 | 0.047 | 0.035066 | 12.35 | 29.17 | 5.478 | Questionable pressure sensor data; Used pressure offset of 0.079 to recalculate 'Stream_m_Avg' -> the offset of 0.275 was measured at the new location of the probe, but we want depth at the original location , which is the metal pole in the stream (calculated 0.079 by subtracting 'Lvl_m_Avg' value at 9/8/12 13:15 from "Stream_m_Avg' at 9/8/12 13:00)
2014-06-23 17:30 | 71139 | 12.99 | 12.17 | 0.24 | 0.275 | 0.515 | 0.047 | 0.035023 | 12.25 | 29.31 | 5.507 | Questionable pressure sensor data; Used pressure offset of 0.079 to recalculate 'Stream_m_Avg' -> the offset of 0.275 was measured at the new location of the probe, but we want depth at the original location , which is the metal pole in the stream (calculated 0.079 by subtracting 'Lvl_m_Avg' value at 9/8/12 13:15 from "Stream_m_Avg' at 9/8/12 13:00)
2014-06-23 17:45 | 71140 | 13 | 12.09 | 0.261 | 0.275 | 0.536 | 0.047 | 0.035074 | 12.17 | 29.38 | 5.527 | Questionable pressure sensor data; Used pressure offset of 0.079 to recalculate 'Stream_m_Avg' -> the offset of 0.275 was measured at the new location of the probe, but we want depth at the original location , which is the metal pole in the stream (calculated 0.079 by subtracting 'Lvl_m_Avg' value at 9/8/12 13:15 from "Stream_m_Avg' at 9/8/12 13:00)
2014-06-23 18:00 | 71141 | 12.99 | 12 | 0.266 | 0.275 | 0.541 | 0.047 | 0.035167 | 12.1 | 29.41 | 5.53 | Questionable pressure sensor data; Used pressure offset of 0.079 to recalculate 'Stream_m_Avg' -> the offset of 0.275 was measured at the new location of the probe, but we want depth at the original location , which is the metal pole in the stream (calculated 0.079 by subtracting 'Lvl_m_Avg' value at 9/8/12 13:15 from "Stream_m_Avg' at 9/8/12 13:00)
2014-06-23 18:15 | 71142 | 13.01 | 11.93 | 0.269 | 0.275 | 0.544 | 0.048 | 0.03522 | 12.01 | 29.38 | 5.536 | Questionable pressure sensor data; Used pressure offset of 0.079 to recalculate 'Stream_m_Avg' -> the offset of 0.275 was measured at the new location of the probe, but we want depth at the original location , which is the metal pole in the stream (calculated 0.079 by subtracting 'Lvl_m_Avg' value at 9/8/12 13:15 from "Stream_m_Avg' at 9/8/12 13:00)
2014-06-23 18:30 | 71143 | 13.02 | 11.85 | 0.277 | 0.275 | 0.552 | 0.048 | 0.035109 | 11.94 | 29.38 | 5.529 | Questionable pressure sensor data; Used pressure offset of 0.079 to recalculate 'Stream_m_Avg' -> the offset of 0.275 was measured at the new location of the probe, but we want depth at the original location , which is the metal pole in the stream (calculated 0.079 by subtracting 'Lvl_m_Avg' value at 9/8/12 13:15 from "Stream_m_Avg' at 9/8/12 13:00)
2014-06-23 18:45 | 71144 | 13.03 | 11.78 | 0.287 | 0.275 | 0.562 | 0.048 | 0.03506 | 11.86 | 29.38 | 5.532 | Questionable pressure sensor data; Used pressure offset of 0.079 to recalculate 'Stream_m_Avg' -> the offset of 0.275 was measured at the new location of the probe, but we want depth at the original location , which is the metal pole in the stream (calculated 0.079 by subtracting 'Lvl_m_Avg' value at 9/8/12 13:15 from "Stream_m_Avg' at 9/8/12 13:00)
2014-06-23 19:00 | 71145 | 13.04 | 11.71 | 0.297 | 0.275 | 0.572 | 0.048 | 0.03508 | 11.79 | 29.38 | 5.53 | Questionable pressure sensor data; Used pressure offset of 0.079 to recalculate 'Stream_m_Avg' -> the offset of 0.275 was measured at the new location of the probe, but we want depth at the original location , which is the metal pole in the stream (calculated 0.079 by subtracting 'Lvl_m_Avg' value at 9/8/12 13:15 from "Stream_m_Avg' at 9/8/12 13:00)
2014-06-23 19:15 | 71146 | 13.05 | 11.65 | 0.3 | 0.275 | 0.575 | 0.048 | 0.035112 | 11.73 | 29.32 | 5.518 | Questionable pressure sensor data; Used pressure offset of 0.079 to recalculate 'Stream_m_Avg' -> the offset of 0.275 was measured at the new location of the probe, but we want depth at the original location , which is the metal pole in the stream (calculated 0.079 by subtracting 'Lvl_m_Avg' value at 9/8/12 13:15 from "Stream_m_Avg' at 9/8/12 13:00)
2014-06-23 19:30 | 71147 | 12.93 | 11.59 | 0.304 | 0.275 | 0.579 | 0.048 | 0.035116 | 11.68 | 29.25 | 5.51 | Questionable pressure sensor data; Used pressure offset of 0.079 to recalculate 'Stream_m_Avg' -> the offset of 0.275 was measured at the new location of the probe, but we want depth at the original location , which is the metal pole in the stream (calculated 0.079 by subtracting 'Lvl_m_Avg' value at 9/8/12 13:15 from "Stream_m_Avg' at 9/8/12 13:00)
2014-06-23 19:45 | 71148 | 12.82 | 11.54 | 0.309 | 0.275 | 0.584 | 0.048 | 0.035153 | 11.62 | 29.22 | 5.498 | Questionable pressure sensor data; Used pressure offset of 0.079 to recalculate 'Stream_m_Avg' -> the offset of 0.275 was measured at the new location of the probe, but we want depth at the original location , which is the metal pole in the stream (calculated 0.079 by subtracting 'Lvl_m_Avg' value at 9/8/12 13:15 from "Stream_m_Avg' at 9/8/12 13:00)
2014-06-23 20:00 | 71149 | 12.8 | 11.48 | 0.32 | 0.275 | 0.595 | 0.048 | 0.035223 | 11.55 | 29.18 | 5.494 | Questionable pressure sensor data; Used pressure offset of 0.079 to recalculate 'Stream_m_Avg' -> the offset of 0.275 was measured at the new location of the probe, but we want depth at the original location , which is the metal pole in the stream (calculated 0.079 by subtracting 'Lvl_m_Avg' value at 9/8/12 13:15 from "Stream_m_Avg' at 9/8/12 13:00)
2014-06-23 20:15 | 71150 | 12.77 | 11.42 | 0.34 | 0.275 | 0.615 | 0.048 | 0.035336 | 11.49 | 29.22 | 5.5 | Questionable pressure sensor data; Used pressure offset of 0.079 to recalculate 'Stream_m_Avg' -> the offset of 0.275 was measured at the new location of the probe, but we want depth at the original location , which is the metal pole in the stream (calculated 0.079 by subtracting 'Lvl_m_Avg' value at 9/8/12 13:15 from "Stream_m_Avg' at 9/8/12 13:00)
2014-06-23 20:30 | 71151 | 12.71 | 11.36 | 0.359 | 0.275 | 0.634 | 0.049 | 0.035527 | 11.43 | 29.25 | 5.5 | Questionable pressure sensor data; Used pressure offset of 0.079 to recalculate 'Stream_m_Avg' -> the offset of 0.275 was measured at the new location of the probe, but we want depth at the original location , which is the metal pole in the stream (calculated 0.079 by subtracting 'Lvl_m_Avg' value at 9/8/12 13:15 from "Stream_m_Avg' at 9/8/12 13:00)
2014-06-23 20:45 | 71152 | 12.69 | 11.3 | 0.366 | 0.275 | 0.641 | 0.049 | 0.035691 | 11.37 | 29.32 | 5.509 | Questionable pressure sensor data; Used pressure offset of 0.079 to recalculate 'Stream_m_Avg' -> the offset of 0.275 was measured at the new location of the probe, but we want depth at the original location , which is the metal pole in the stream (calculated 0.079 by subtracting 'Lvl_m_Avg' value at 9/8/12 13:15 from "Stream_m_Avg' at 9/8/12 13:00)
2014-06-23 21:00 | 71153 | 12.65 | 11.24 | 0.374 | 0.275 | 0.649 | 0.049 | 0.035825 | 11.3 | 29.39 | 5.523 | Questionable pressure sensor data; Used pressure offset of 0.079 to recalculate 'Stream_m_Avg' -> the offset of 0.275 was measured at the new location of the probe, but we want depth at the original location , which is the metal pole in the stream (calculated 0.079 by subtracting 'Lvl_m_Avg' value at 9/8/12 13:15 from "Stream_m_Avg' at 9/8/12 13:00)
2014-06-23 21:15 | 71154 | 12.65 | 11.17 | 0.387 | 0.275 | 0.662 | 0.05 | 0.035903 | 11.22 | 29.53 | 5.545 | Questionable pressure sensor data; Used pressure offset of 0.079 to recalculate 'Stream_m_Avg' -> the offset of 0.275 was measured at the new location of the probe, but we want depth at the original location , which is the metal pole in the stream (calculated 0.079 by subtracting 'Lvl_m_Avg' value at 9/8/12 13:15 from "Stream_m_Avg' at 9/8/12 13:00)
2014-06-23 21:30 | 71155 | 12.64 | 11.1 | 0.4 | 0.275 | 0.675 | 0.05 | 0.036008 | 11.15 | 29.56 | 5.563 | Questionable pressure sensor data; Used pressure offset of 0.079 to recalculate 'Stream_m_Avg' -> the offset of 0.275 was measured at the new location of the probe, but we want depth at the original location , which is the metal pole in the stream (calculated 0.079 by subtracting 'Lvl_m_Avg' value at 9/8/12 13:15 from "Stream_m_Avg' at 9/8/12 13:00)
2014-06-23 21:45 | 71156 | 12.62 | 11.03 | 0.404 | 0.275 | 0.679 | 0.05 | 0.036114 | 11.07 | 29.6 | 5.56 | Questionable pressure sensor data; Used pressure offset of 0.079 to recalculate 'Stream_m_Avg' -> the offset of 0.275 was measured at the new location of the probe, but we want depth at the original location , which is the metal pole in the stream (calculated 0.079 by subtracting 'Lvl_m_Avg' value at 9/8/12 13:15 from "Stream_m_Avg' at 9/8/12 13:00)
2014-06-23 22:00 | 71157 | 12.62 | 10.96 | 0.404 | 0.275 | 0.679 | 0.05 | 0.035905 | 11.01 | 29.56 | 5.565 | Questionable pressure sensor data; Used pressure offset of 0.079 to recalculate 'Stream_m_Avg' -> the offset of 0.275 was measured at the new location of the probe, but we want depth at the original location , which is the metal pole in the stream (calculated 0.079 by subtracting 'Lvl_m_Avg' value at 9/8/12 13:15 from "Stream_m_Avg' at 9/8/12 13:00)
2014-06-23 22:15 | 71158 | 12.61 | 10.89 | 0.395 | 0.275 | 0.67 | 0.05 | 0.035671 | 10.94 | 29.53 | 5.56 | Questionable pressure sensor data; Used pressure offset of 0.079 to recalculate 'Stream_m_Avg' -> the offset of 0.275 was measured at the new location of the probe, but we want depth at the original location , which is the metal pole in the stream (calculated 0.079 by subtracting 'Lvl_m_Avg' value at 9/8/12 13:15 from "Stream_m_Avg' at 9/8/12 13:00)
2014-06-23 22:30 | 71159 | 12.6 | 10.83 | 0.38 | 0.275 | 0.655 | 0.05 | 0.035577 | 10.88 | 29.53 | 5.558 | Questionable pressure sensor data; Used pressure offset of 0.079 to recalculate 'Stream_m_Avg' -> the offset of 0.275 was measured at the new location of the probe, but we want depth at the original location , which is the metal pole in the stream (calculated 0.079 by subtracting 'Lvl_m_Avg' value at 9/8/12 13:15 from "Stream_m_Avg' at 9/8/12 13:00)
2014-06-23 22:45 | 71160 | 12.59 | 10.78 | 0.366 | 0.275 | 0.641 | 0.05 | 0.03583 | 10.82 | 29.53 | 5.558 | Questionable pressure sensor data; Used pressure offset of 0.079 to recalculate 'Stream_m_Avg' -> the offset of 0.275 was measured at the new location of the probe, but we want depth at the original location , which is the metal pole in the stream (calculated 0.079 by subtracting 'Lvl_m_Avg' value at 9/8/12 13:15 from "Stream_m_Avg' at 9/8/12 13:00)
2014-06-23 23:00 | 71161 | 12.58 | 10.72 | 0.356 | 0.275 | 0.631 | 0.05 | 0.036034 | 10.78 | 29.5 | 5.552 | Questionable pressure sensor data; Used pressure offset of 0.079 to recalculate 'Stream_m_Avg' -> the offset of 0.275 was measured at the new location of the probe, but we want depth at the original location , which is the metal pole in the stream (calculated 0.079 by subtracting 'Lvl_m_Avg' value at 9/8/12 13:15 from "Stream_m_Avg' at 9/8/12 13:00)
2014-06-23 23:15 | 71162 | 12.57 | 10.66 | 0.349 | 0.275 | 0.624 | 0.051 | 0.036076 | 10.72 | 29.57 | 5.551 | Questionable pressure sensor data; Used pressure offset of 0.079 to recalculate 'Stream_m_Avg' -> the offset of 0.275 was measured at the new location of the probe, but we want depth at the original location , which is the metal pole in the stream (calculated 0.079 by subtracting 'Lvl_m_Avg' value at 9/8/12 13:15 from "Stream_m_Avg' at 9/8/12 13:00)
2014-06-23 23:30 | 71163 | 12.56 | 10.61 | 0.343 | 0.275 | 0.618 | 0.051 | 0.036058 | 10.67 | 29.6 | 5.561 | Questionable pressure sensor data; Used pressure offset of 0.079 to recalculate 'Stream_m_Avg' -> the offset of 0.275 was measured at the new location of the probe, but we want depth at the original location , which is the metal pole in the stream (calculated 0.079 by subtracting 'Lvl_m_Avg' value at 9/8/12 13:15 from "Stream_m_Avg' at 9/8/12 13:00)
2014-06-23 23:45 | 71164 | 12.59 | 10.56 | 0.337 | 0.275 | 0.612 | 0.051 | 0.036127 | 10.61 | 29.57 | 5.568 | Questionable pressure sensor data; Used pressure offset of 0.079 to recalculate 'Stream_m_Avg' -> the offset of 0.275 was measured at the new location of the probe, but we want depth at the original location , which is the metal pole in the stream (calculated 0.079 by subtracting 'Lvl_m_Avg' value at 9/8/12 13:15 from "Stream_m_Avg' at 9/8/12 13:00)
2014-06-24 | 71165 | 12.56 | 10.5 | 0.336 | 0.275 | 0.611 | 0.051 | 0.036236 | 10.55 | 29.57 | 5.564 | Questionable pressure sensor data; Used pressure offset of 0.079 to recalculate 'Stream_m_Avg' -> the offset of 0.275 was measured at the new location of the probe, but we want depth at the original location , which is the metal pole in the stream (calculated 0.079 by subtracting 'Lvl_m_Avg' value at 9/8/12 13:15 from "Stream_m_Avg' at 9/8/12 13:00)
2014-06-24 00:15 | 71166 | 12.55 | 10.44 | 0.341 | 0.275 | 0.616 | 0.051 | 0.036303 | 10.48 | 29.6 | 5.563 | Questionable pressure sensor data; Used pressure offset of 0.079 to recalculate 'Stream_m_Avg' -> the offset of 0.275 was measured at the new location of the probe, but we want depth at the original location , which is the metal pole in the stream (calculated 0.079 by subtracting 'Lvl_m_Avg' value at 9/8/12 13:15 from "Stream_m_Avg' at 9/8/12 13:00)
2014-06-24 00:30 | 71167 | 12.55 | 10.38 | 0.349 | 0.275 | 0.624 | 0.051 | 0.036194 | 10.42 | 29.57 | 5.571 | Questionable pressure sensor data; Used pressure offset of 0.079 to recalculate 'Stream_m_Avg' -> the offset of 0.275 was measured at the new location of the probe, but we want depth at the original location , which is the metal pole in the stream (calculated 0.079 by subtracting 'Lvl_m_Avg' value at 9/8/12 13:15 from "Stream_m_Avg' at 9/8/12 13:00)
2014-06-24 00:45 | 71168 | 12.54 | 10.33 | 0.35 | 0.275 | 0.625 | 0.051 | 0.03636 | 10.37 | 29.57 | 5.564 | Questionable pressure sensor data; Used pressure offset of 0.079 to recalculate 'Stream_m_Avg' -> the offset of 0.275 was measured at the new location of the probe, but we want depth at the original location , which is the metal pole in the stream (calculated 0.079 by subtracting 'Lvl_m_Avg' value at 9/8/12 13:15 from "Stream_m_Avg' at 9/8/12 13:00)
2014-06-24 01:00 | 71169 | 12.52 | 10.27 | 0.355 | 0.275 | 0.63 | 0.051 | 0.036363 | 10.31 | 29.53 | 5.56 | Questionable pressure sensor data; Used pressure offset of 0.079 to recalculate 'Stream_m_Avg' -> the offset of 0.275 was measured at the new location of the probe, but we want depth at the original location , which is the metal pole in the stream (calculated 0.079 by subtracting 'Lvl_m_Avg' value at 9/8/12 13:15 from "Stream_m_Avg' at 9/8/12 13:00)
2014-06-24 01:15 | 71170 | 12.53 | 10.21 | 0.357 | 0.275 | 0.632 | 0.051 | 0.036268 | 10.25 | 29.53 | 5.558 | Questionable pressure sensor data; Used pressure offset of 0.079 to recalculate 'Stream_m_Avg' -> the offset of 0.275 was measured at the new location of the probe, but we want depth at the original location , which is the metal pole in the stream (calculated 0.079 by subtracting 'Lvl_m_Avg' value at 9/8/12 13:15 from "Stream_m_Avg' at 9/8/12 13:00)
2014-06-24 01:30 | 71171 | 12.52 | 10.16 | 0.354 | 0.275 | 0.629 | 0.051 | 0.036056 | 10.2 | 29.64 | 5.572 | Questionable pressure sensor data; Used pressure offset of 0.079 to recalculate 'Stream_m_Avg' -> the offset of 0.275 was measured at the new location of the probe, but we want depth at the original location , which is the metal pole in the stream (calculated 0.079 by subtracting 'Lvl_m_Avg' value at 9/8/12 13:15 from "Stream_m_Avg' at 9/8/12 13:00)
2014-06-24 01:45 | 71172 | 12.53 | 10.1 | 0.358 | 0.275 | 0.633 | 0.05 | 0.035356 | 10.14 | 29.64 | 5.582 | Questionable pressure sensor data; Used pressure offset of 0.079 to recalculate 'Stream_m_Avg' -> the offset of 0.275 was measured at the new location of the probe, but we want depth at the original location , which is the metal pole in the stream (calculated 0.079 by subtracting 'Lvl_m_Avg' value at 9/8/12 13:15 from "Stream_m_Avg' at 9/8/12 13:00)
2014-06-24 02:00 | 71173 | 12.52 | 10.05 | 0.361 | 0.275 | 0.636 | 0.05 | 0.035078 | 10.09 | 29.61 | 5.573 | Questionable pressure sensor data; Used pressure offset of 0.079 to recalculate 'Stream_m_Avg' -> the offset of 0.275 was measured at the new location of the probe, but we want depth at the original location , which is the metal pole in the stream (calculated 0.079 by subtracting 'Lvl_m_Avg' value at 9/8/12 13:15 from "Stream_m_Avg' at 9/8/12 13:00)
2014-06-24 02:15 | 71174 | 12.52 | 9.99 | 0.365 | 0.275 | 0.64 | 0.05 | 0.034905 | 10.03 | 29.61 | 5.568 | Questionable pressure sensor data; Used pressure offset of 0.079 to recalculate 'Stream_m_Avg' -> the offset of 0.275 was measured at the new location of the probe, but we want depth at the original location , which is the metal pole in the stream (calculated 0.079 by subtracting 'Lvl_m_Avg' value at 9/8/12 13:15 from "Stream_m_Avg' at 9/8/12 13:00)
2014-06-24 02:30 | 71175 | 12.51 | 9.94 | 0.365 | 0.275 | 0.64 | 0.049 | 0.034411 | 9.98 | 29.54 | 5.561 | Questionable pressure sensor data; Used pressure offset of 0.079 to recalculate 'Stream_m_Avg' -> the offset of 0.275 was measured at the new location of the probe, but we want depth at the original location , which is the metal pole in the stream (calculated 0.079 by subtracting 'Lvl_m_Avg' value at 9/8/12 13:15 from "Stream_m_Avg' at 9/8/12 13:00)
2014-06-24 02:45 | 71176 | 12.5 | 9.89 | 0.362 | 0.275 | 0.637 | 0.049 | 0.034055 | 9.93 | 29.54 | 5.554 | Questionable pressure sensor data; Used pressure offset of 0.079 to recalculate 'Stream_m_Avg' -> the offset of 0.275 was measured at the new location of the probe, but we want depth at the original location , which is the metal pole in the stream (calculated 0.079 by subtracting 'Lvl_m_Avg' value at 9/8/12 13:15 from "Stream_m_Avg' at 9/8/12 13:00)
2014-06-24 03:00 | 71177 | 12.5 | 9.84 | 0.359 | 0.275 | 0.634 | 0.048 | 0.033768 | 9.89 | 29.5 | 5.553 | Questionable pressure sensor data; Used pressure offset of 0.079 to recalculate 'Stream_m_Avg' -> the offset of 0.275 was measured at the new location of the probe, but we want depth at the original location , which is the metal pole in the stream (calculated 0.079 by subtracting 'Lvl_m_Avg' value at 9/8/12 13:15 from "Stream_m_Avg' at 9/8/12 13:00)
2014-06-24 03:15 | 71178 | 12.5 | 9.8 | 0.356 | 0.275 | 0.631 | 0.048 | 0.033565 | 9.84 | 29.44 | 5.543 | Questionable pressure sensor data; Used pressure offset of 0.079 to recalculate 'Stream_m_Avg' -> the offset of 0.275 was measured at the new location of the probe, but we want depth at the original location , which is the metal pole in the stream (calculated 0.079 by subtracting 'Lvl_m_Avg' value at 9/8/12 13:15 from "Stream_m_Avg' at 9/8/12 13:00)
2014-06-24 03:30 | 71179 | 12.5 | 9.75 | 0.354 | 0.275 | 0.629 | 0.048 | 0.033399 | 9.8 | 29.37 | 5.54 | Questionable pressure sensor data; Used pressure offset of 0.079 to recalculate 'Stream_m_Avg' -> the offset of 0.275 was measured at the new location of the probe, but we want depth at the original location , which is the metal pole in the stream (calculated 0.079 by subtracting 'Lvl_m_Avg' value at 9/8/12 13:15 from "Stream_m_Avg' at 9/8/12 13:00)
2014-06-24 03:45 | 71180 | 12.49 | 9.71 | 0.352 | 0.275 | 0.627 | 0.048 | 0.033374 | 9.76 | 29.27 | 5.523 | Questionable pressure sensor data; Used pressure offset of 0.079 to recalculate 'Stream_m_Avg' -> the offset of 0.275 was measured at the new location of the probe, but we want depth at the original location , which is the metal pole in the stream (calculated 0.079 by subtracting 'Lvl_m_Avg' value at 9/8/12 13:15 from "Stream_m_Avg' at 9/8/12 13:00)
2014-06-24 04:00 | 71181 | 12.49 | 9.67 | 0.348 | 0.275 | 0.623 | 0.048 | 0.033468 | 9.72 | 29.24 | 5.505 | Questionable pressure sensor data; Used pressure offset of 0.079 to recalculate 'Stream_m_Avg' -> the offset of 0.275 was measured at the new location of the probe, but we want depth at the original location , which is the metal pole in the stream (calculated 0.079 by subtracting 'Lvl_m_Avg' value at 9/8/12 13:15 from "Stream_m_Avg' at 9/8/12 13:00)
2014-06-24 04:15 | 71182 | 12.49 | 9.63 | 0.343 | 0.275 | 0.618 | 0.048 | 0.033501 | 9.68 | 29.23 | 5.503 | Questionable pressure sensor data; Used pressure offset of 0.079 to recalculate 'Stream_m_Avg' -> the offset of 0.275 was measured at the new location of the probe, but we want depth at the original location , which is the metal pole in the stream (calculated 0.079 by subtracting 'Lvl_m_Avg' value at 9/8/12 13:15 from "Stream_m_Avg' at 9/8/12 13:00)
2014-06-24 04:30 | 71183 | 12.49 | 9.59 | 0.338 | 0.275 | 0.613 | 0.048 | 0.033559 | 9.63 | 29.23 | 5.498 | Questionable pressure sensor data; Used pressure offset of 0.079 to recalculate 'Stream_m_Avg' -> the offset of 0.275 was measured at the new location of the probe, but we want depth at the original location , which is the metal pole in the stream (calculated 0.079 by subtracting 'Lvl_m_Avg' value at 9/8/12 13:15 from "Stream_m_Avg' at 9/8/12 13:00)
2014-06-24 04:45 | 71184 | 12.47 | 9.56 | 0.333 | 0.275 | 0.608 | 0.048 | 0.033386 | 9.6 | 29.24 | 5.501 | Questionable pressure sensor data; Used pressure offset of 0.079 to recalculate 'Stream_m_Avg' -> the offset of 0.275 was measured at the new location of the probe, but we want depth at the original location , which is the metal pole in the stream (calculated 0.079 by subtracting 'Lvl_m_Avg' value at 9/8/12 13:15 from "Stream_m_Avg' at 9/8/12 13:00)
2014-06-24 05:00 | 71185 | 12.48 | 9.52 | 0.329 | 0.275 | 0.604 | 0.048 | 0.033327 | 9.57 | 29.3 | 5.51 | Questionable pressure sensor data; Used pressure offset of 0.079 to recalculate 'Stream_m_Avg' -> the offset of 0.275 was measured at the new location of the probe, but we want depth at the original location , which is the metal pole in the stream (calculated 0.079 by subtracting 'Lvl_m_Avg' value at 9/8/12 13:15 from "Stream_m_Avg' at 9/8/12 13:00)
2014-06-24 05:15 | 71186 | 12.51 | 9.49 | 0.326 | 0.275 | 0.601 | 0.048 | 0.033498 | 9.55 | 29.37 | 5.521 | Questionable pressure sensor data; Used pressure offset of 0.079 to recalculate 'Stream_m_Avg' -> the offset of 0.275 was measured at the new location of the probe, but we want depth at the original location , which is the metal pole in the stream (calculated 0.079 by subtracting 'Lvl_m_Avg' value at 9/8/12 13:15 from "Stream_m_Avg' at 9/8/12 13:00)
2014-06-24 05:30 | 71187 | 12.6 | 9.47 | 0.319 | 0.275 | 0.594 | 0.048 | 0.03312 | 9.52 | 29.44 | 5.531 | Questionable pressure sensor data; Used pressure offset of 0.079 to recalculate 'Stream_m_Avg' -> the offset of 0.275 was measured at the new location of the probe, but we want depth at the original location , which is the metal pole in the stream (calculated 0.079 by subtracting 'Lvl_m_Avg' value at 9/8/12 13:15 from "Stream_m_Avg' at 9/8/12 13:00)
2014-06-24 05:45 | 71188 | 12.69 | 9.44 | 0.308 | 0.275 | 0.583 | 0.048 | 0.032841 | 9.5 | 29.48 | 5.545 | Questionable pressure sensor data; Used pressure offset of 0.079 to recalculate 'Stream_m_Avg' -> the offset of 0.275 was measured at the new location of the probe, but we want depth at the original location , which is the metal pole in the stream (calculated 0.079 by subtracting 'Lvl_m_Avg' value at 9/8/12 13:15 from "Stream_m_Avg' at 9/8/12 13:00)
2014-06-24 06:00 | 71189 | 12.78 | 9.43 | 0.296 | 0.275 | 0.571 | 0.047 | 0.032699 | 9.5 | 29.41 | 5.544 | Questionable pressure sensor data; Used pressure offset of 0.079 to recalculate 'Stream_m_Avg' -> the offset of 0.275 was measured at the new location of the probe, but we want depth at the original location , which is the metal pole in the stream (calculated 0.079 by subtracting 'Lvl_m_Avg' value at 9/8/12 13:15 from "Stream_m_Avg' at 9/8/12 13:00)
2014-06-24 06:15 | 71190 | 12.79 | 9.43 | 0.285 | 0.275 | 0.56 | 0.047 | 0.032615 | 9.5 | 29.44 | 5.537 | Questionable pressure sensor data; Used pressure offset of 0.079 to recalculate 'Stream_m_Avg' -> the offset of 0.275 was measured at the new location of the probe, but we want depth at the original location , which is the metal pole in the stream (calculated 0.079 by subtracting 'Lvl_m_Avg' value at 9/8/12 13:15 from "Stream_m_Avg' at 9/8/12 13:00)
2014-06-24 06:30 | 71191 | 12.85 | 9.43 | 0.276 | 0.275 | 0.551 | 0.047 | 0.03255 | 9.51 | 29.44 | 5.546 | Questionable pressure sensor data; Used pressure offset of 0.079 to recalculate 'Stream_m_Avg' -> the offset of 0.275 was measured at the new location of the probe, but we want depth at the original location , which is the metal pole in the stream (calculated 0.079 by subtracting 'Lvl_m_Avg' value at 9/8/12 13:15 from "Stream_m_Avg' at 9/8/12 13:00)
2014-06-24 06:45 | 71192 | 13 | 9.43 | 0.267 | 0.275 | 0.542 | 0.047 | 0.032483 | 9.51 | 29.51 | 5.553 | Questionable pressure sensor data; Used pressure offset of 0.079 to recalculate 'Stream_m_Avg' -> the offset of 0.275 was measured at the new location of the probe, but we want depth at the original location , which is the metal pole in the stream (calculated 0.079 by subtracting 'Lvl_m_Avg' value at 9/8/12 13:15 from "Stream_m_Avg' at 9/8/12 13:00)
2014-06-24 07:00 | 71193 | 13.23 | 9.43 | 0.259 | 0.275 | 0.534 | 0.047 | 0.032415 | 9.52 | 29.44 | 5.542 | Questionable pressure sensor data; Used pressure offset of 0.079 to recalculate 'Stream_m_Avg' -> the offset of 0.275 was measured at the new location of the probe, but we want depth at the original location , which is the metal pole in the stream (calculated 0.079 by subtracting 'Lvl_m_Avg' value at 9/8/12 13:15 from "Stream_m_Avg' at 9/8/12 13:00)
2014-06-24 07:15 | 71194 | 13.32 | 9.45 | 0.244 | 0.275 | 0.52 | 0.047 | 0.032371 | 9.54 | 29.44 | 5.545 | Questionable pressure sensor data; Used pressure offset of 0.079 to recalculate 'Stream_m_Avg' -> the offset of 0.275 was measured at the new location of the probe, but we want depth at the original location , which is the metal pole in the stream (calculated 0.079 by subtracting 'Lvl_m_Avg' value at 9/8/12 13:15 from "Stream_m_Avg' at 9/8/12 13:00)
2014-06-24 07:30 | 71195 | 13.31 | 9.46 | 0.232 | 0.275 | 0.507 | 0.047 | 0.032325 | 9.57 | 29.37 | 5.533 | Questionable pressure sensor data; Used pressure offset of 0.079 to recalculate 'Stream_m_Avg' -> the offset of 0.275 was measured at the new location of the probe, but we want depth at the original location , which is the metal pole in the stream (calculated 0.079 by subtracting 'Lvl_m_Avg' value at 9/8/12 13:15 from "Stream_m_Avg' at 9/8/12 13:00)
2014-06-24 07:45 | 71196 | 13.3 | 9.48 | 0.221 | 0.275 | 0.496 | 0.047 | 0.032302 | 9.59 | 29.44 | 5.533 | Questionable pressure sensor data; Used pressure offset of 0.079 to recalculate 'Stream_m_Avg' -> the offset of 0.275 was measured at the new location of the probe, but we want depth at the original location , which is the metal pole in the stream (calculated 0.079 by subtracting 'Lvl_m_Avg' value at 9/8/12 13:15 from "Stream_m_Avg' at 9/8/12 13:00)
2014-06-24 08:00 | 71197 | 13.29 | 9.5 | 0.215 | 0.275 | 0.49 | 0.047 | 0.032285 | 9.61 | 29.4 | 5.538 | Questionable pressure sensor data; Used pressure offset of 0.079 to recalculate 'Stream_m_Avg' -> the offset of 0.275 was measured at the new location of the probe, but we want depth at the original location , which is the metal pole in the stream (calculated 0.079 by subtracting 'Lvl_m_Avg' value at 9/8/12 13:15 from "Stream_m_Avg' at 9/8/12 13:00)
2014-06-24 08:15 | 71198 | 13.29 | 9.52 | 0.208 | 0.275 | 0.483 | 0.047 | 0.032254 | 9.62 | 29.44 | 5.535 | Questionable pressure sensor data; Used pressure offset of 0.079 to recalculate 'Stream_m_Avg' -> the offset of 0.275 was measured at the new location of the probe, but we want depth at the original location , which is the metal pole in the stream (calculated 0.079 by subtracting 'Lvl_m_Avg' value at 9/8/12 13:15 from "Stream_m_Avg' at 9/8/12 13:00)
2014-06-24 08:30 | 71199 | 13.28 | 9.54 | 0.198 | 0.275 | 0.473 | 0.047 | 0.032243 | 9.64 | 29.5 | 5.545 | Questionable pressure sensor data; Used pressure offset of 0.079 to recalculate 'Stream_m_Avg' -> the offset of 0.275 was measured at the new location of the probe, but we want depth at the original location , which is the metal pole in the stream (calculated 0.079 by subtracting 'Lvl_m_Avg' value at 9/8/12 13:15 from "Stream_m_Avg' at 9/8/12 13:00)
2014-06-24 08:45 | 71200 | 13.26 | 9.56 | 0.184 | 0.275 | 0.459 | 0.046 | 0.032224 | 9.68 | 29.5 | 5.553 | Questionable pressure sensor data; Used pressure offset of 0.079 to recalculate 'Stream_m_Avg' -> the offset of 0.275 was measured at the new location of the probe, but we want depth at the original location , which is the metal pole in the stream (calculated 0.079 by subtracting 'Lvl_m_Avg' value at 9/8/12 13:15 from "Stream_m_Avg' at 9/8/12 13:00)
2014-06-24 09:00 | 71201 | 13.25 | 9.59 | 0.174 | 0.275 | 0.449 | 0.046 | 0.032224 | 9.71 | 29.57 | 5.558 | Questionable pressure sensor data; Used pressure offset of 0.079 to recalculate 'Stream_m_Avg' -> the offset of 0.275 was measured at the new location of the probe, but we want depth at the original location , which is the metal pole in the stream (calculated 0.079 by subtracting 'Lvl_m_Avg' value at 9/8/12 13:15 from "Stream_m_Avg' at 9/8/12 13:00)
2014-06-24 09:15 | 71202 | 13.25 | 9.63 | 0.164 | 0.275 | 0.439 | 0.046 | 0.032222 | 9.76 | 29.47 | 5.553 | Questionable pressure sensor data; Used pressure offset of 0.079 to recalculate 'Stream_m_Avg' -> the offset of 0.275 was measured at the new location of the probe, but we want depth at the original location , which is the metal pole in the stream (calculated 0.079 by subtracting 'Lvl_m_Avg' value at 9/8/12 13:15 from "Stream_m_Avg' at 9/8/12 13:00)
2014-06-24 09:30 | 71203 | 13.23 | 9.68 | 0.148 | 0.275 | 0.423 | 0.046 | 0.032254 | 9.8 | 29.47 | 5.547 | Questionable pressure sensor data; Used pressure offset of 0.079 to recalculate 'Stream_m_Avg' -> the offset of 0.275 was measured at the new location of the probe, but we want depth at the original location , which is the metal pole in the stream (calculated 0.079 by subtracting 'Lvl_m_Avg' value at 9/8/12 13:15 from "Stream_m_Avg' at 9/8/12 13:00)
2014-06-24 09:45 | 71204 | 13.22 | 9.73 | 0.135 | 0.275 | 0.41 | 0.046 | 0.032297 | 9.88 | 29.47 | 5.536 | Questionable pressure sensor data; Used pressure offset of 0.079 to recalculate 'Stream_m_Avg' -> the offset of 0.275 was measured at the new location of the probe, but we want depth at the original location , which is the metal pole in the stream (calculated 0.079 by subtracting 'Lvl_m_Avg' value at 9/8/12 13:15 from "Stream_m_Avg' at 9/8/12 13:00)
2014-06-24 10:00 | 71205 | 13.22 | 9.8 | 0.129 | 0.275 | 0.404 | 0.046 | 0.032357 | 9.95 | 29.43 | 5.547 | Questionable pressure sensor data; Used pressure offset of 0.079 to recalculate 'Stream_m_Avg' -> the offset of 0.275 was measured at the new location of the probe, but we want depth at the original location , which is the metal pole in the stream (calculated 0.079 by subtracting 'Lvl_m_Avg' value at 9/8/12 13:15 from "Stream_m_Avg' at 9/8/12 13:00)
2014-06-24 10:15 | 71206 | 13.21 | 9.86 | 0.118 | 0.275 | 0.393 | 0.046 | 0.032392 | 10.02 | 29.3 | 5.523 | Questionable pressure sensor data; Used pressure offset of 0.079 to recalculate 'Stream_m_Avg' -> the offset of 0.275 was measured at the new location of the probe, but we want depth at the original location , which is the metal pole in the stream (calculated 0.079 by subtracting 'Lvl_m_Avg' value at 9/8/12 13:15 from "Stream_m_Avg' at 9/8/12 13:00)
2014-06-24 10:30 | 71207 | 13.19 | 9.93 | 0.111 | 0.275 | 0.386 | 0.046 | 0.03243 | 10.11 | 29.2 | 5.501 | Questionable pressure sensor data; Used pressure offset of 0.079 to recalculate 'Stream_m_Avg' -> the offset of 0.275 was measured at the new location of the probe, but we want depth at the original location , which is the metal pole in the stream (calculated 0.079 by subtracting 'Lvl_m_Avg' value at 9/8/12 13:15 from "Stream_m_Avg' at 9/8/12 13:00)
2014-06-24 10:45 | 71208 | 13.18 | 10.01 | 0.103 | 0.275 | 0.378 | 0.046 | 0.032469 | 10.18 | 29.09 | 5.485 | Questionable pressure sensor data; Used pressure offset of 0.079 to recalculate 'Stream_m_Avg' -> the offset of 0.275 was measured at the new location of the probe, but we want depth at the original location , which is the metal pole in the stream (calculated 0.079 by subtracting 'Lvl_m_Avg' value at 9/8/12 13:15 from "Stream_m_Avg' at 9/8/12 13:00)
2014-06-24 11:00 | 71209 | 13.17 | 10.1 | 0.093 | 0.275 | 0.368 | 0.046 | 0.032538 | 10.29 | 29.09 | 5.475 | Questionable pressure sensor data; Used pressure offset of 0.079 to recalculate 'Stream_m_Avg' -> the offset of 0.275 was measured at the new location of the probe, but we want depth at the original location , which is the metal pole in the stream (calculated 0.079 by subtracting 'Lvl_m_Avg' value at 9/8/12 13:15 from "Stream_m_Avg' at 9/8/12 13:00)
2014-06-24 11:15 | 71210 | 13.15 | 10.2 | 0.08 | 0.275 | 0.355 | 0.046 | 0.032635 | 10.42 | 29.09 | 5.474 | Questionable pressure sensor data; Used pressure offset of 0.079 to recalculate 'Stream_m_Avg' -> the offset of 0.275 was measured at the new location of the probe, but we want depth at the original location , which is the metal pole in the stream (calculated 0.079 by subtracting 'Lvl_m_Avg' value at 9/8/12 13:15 from "Stream_m_Avg' at 9/8/12 13:00)
2014-06-24 11:30 | 71211 | 13.13 | 10.33 | 0.066 | 0.275 | 0.341 | 0.046 | 0.032757 | 10.55 | 29.12 | 5.476 | Questionable pressure sensor data; Used pressure offset of 0.079 to recalculate 'Stream_m_Avg' -> the offset of 0.275 was measured at the new location of the probe, but we want depth at the original location , which is the metal pole in the stream (calculated 0.079 by subtracting 'Lvl_m_Avg' value at 9/8/12 13:15 from "Stream_m_Avg' at 9/8/12 13:00)
2014-06-24 11:45 | 71212 | 13.12 | 10.46 | 0.062 | 0.275 | 0.337 | 0.046 | 0.032902 | 10.7 | 29.12 | 5.483 | Questionable pressure sensor data; Used pressure offset of 0.079 to recalculate 'Stream_m_Avg' -> the offset of 0.275 was measured at the new location of the probe, but we want depth at the original location , which is the metal pole in the stream (calculated 0.079 by subtracting 'Lvl_m_Avg' value at 9/8/12 13:15 from "Stream_m_Avg' at 9/8/12 13:00)
2014-06-24 12:00 | 71213 | 13.12 | 10.59 | 0.07 | 0.275 | 0.345 | 0.046 | 0.033051 | 10.82 | 29.12 | 5.481 | Questionable pressure sensor data; Used pressure offset of 0.079 to recalculate 'Stream_m_Avg' -> the offset of 0.275 was measured at the new location of the probe, but we want depth at the original location , which is the metal pole in the stream (calculated 0.079 by subtracting 'Lvl_m_Avg' value at 9/8/12 13:15 from "Stream_m_Avg' at 9/8/12 13:00)
2014-06-24 12:15 | 71214 | 13.11 | 10.69 | 0.068 | 0.275 | 0.343 | 0.046 | 0.033213 | 10.92 | 29.12 | 5.478 | Questionable pressure sensor data; Used pressure offset of 0.079 to recalculate 'Stream_m_Avg' -> the offset of 0.275 was measured at the new location of the probe, but we want depth at the original location , which is the metal pole in the stream (calculated 0.079 by subtracting 'Lvl_m_Avg' value at 9/8/12 13:15 from "Stream_m_Avg' at 9/8/12 13:00)
2014-06-24 12:30 | 71215 | 13.1 | 10.81 | 0.055 | 0.275 | 0.33 | 0.047 | 0.033531 | 11.04 | 29.08 | 5.476 | Questionable pressure sensor data; Used pressure offset of 0.079 to recalculate 'Stream_m_Avg' -> the offset of 0.275 was measured at the new location of the probe, but we want depth at the original location , which is the metal pole in the stream (calculated 0.079 by subtracting 'Lvl_m_Avg' value at 9/8/12 13:15 from "Stream_m_Avg' at 9/8/12 13:00)
2014-06-24 12:45 | 71216 | 13.08 | 10.95 | 0.036 | 0.275 | 0.311 | 0.047 | 0.033711 | 11.22 | 29.05 | 5.47 | Questionable pressure sensor data; Used pressure offset of 0.079 to recalculate 'Stream_m_Avg' -> the offset of 0.275 was measured at the new location of the probe, but we want depth at the original location , which is the metal pole in the stream (calculated 0.079 by subtracting 'Lvl_m_Avg' value at 9/8/12 13:15 from "Stream_m_Avg' at 9/8/12 13:00)
2014-06-24 13:00 | 71217 | 13.06 | 11.12 | 0.027 | 0.275 | 0.302 | 0.047 | 0.034147 | 11.41 | 28.95 | 5.453 | Questionable pressure sensor data; Used pressure offset of 0.079 to recalculate 'Stream_m_Avg' -> the offset of 0.275 was measured at the new location of the probe, but we want depth at the original location , which is the metal pole in the stream (calculated 0.079 by subtracting 'Lvl_m_Avg' value at 9/8/12 13:15 from "Stream_m_Avg' at 9/8/12 13:00)
2014-06-24 13:15 | 71218 | 13.05 | 11.28 | 0.05 | 0.275 | 0.325 | 0.047 | 0.034462 | 11.55 | 28.94 | 5.451 | Questionable pressure sensor data; Used pressure offset of 0.079 to recalculate 'Stream_m_Avg' -> the offset of 0.275 was measured at the new location of the probe, but we want depth at the original location , which is the metal pole in the stream (calculated 0.079 by subtracting 'Lvl_m_Avg' value at 9/8/12 13:15 from "Stream_m_Avg' at 9/8/12 13:00)
2014-06-24 13:30 | 71219 | 13.06 | 11.38 | 0.093 | 0.275 | 0.368 | 0.047 | 0.034478 | 11.61 | 29.08 | 5.45 | Questionable pressure sensor data; Used pressure offset of 0.079 to recalculate 'Stream_m_Avg' -> the offset of 0.275 was measured at the new location of the probe, but we want depth at the original location , which is the metal pole in the stream (calculated 0.079 by subtracting 'Lvl_m_Avg' value at 9/8/12 13:15 from "Stream_m_Avg' at 9/8/12 13:00)
2014-06-24 13:45 | 71220 | 13.08 | 11.43 | 0.126 | 0.275 | 0.401 | 0.047 | 0.034371 | 11.63 | 29.08 | 5.471 | Questionable pressure sensor data; Used pressure offset of 0.079 to recalculate 'Stream_m_Avg' -> the offset of 0.275 was measured at the new location of the probe, but we want depth at the original location , which is the metal pole in the stream (calculated 0.079 by subtracting 'Lvl_m_Avg' value at 9/8/12 13:15 from "Stream_m_Avg' at 9/8/12 13:00)
2014-06-24 14:00 | 71221 | 12.97 | 11.48 | 0.119 | 0.275 | 0.394 | 0.047 | 0.034337 | 11.67 | 29.05 | 5.467 | Questionable pressure sensor data; Used pressure offset of 0.079 to recalculate 'Stream_m_Avg' -> the offset of 0.275 was measured at the new location of the probe, but we want depth at the original location , which is the metal pole in the stream (calculated 0.079 by subtracting 'Lvl_m_Avg' value at 9/8/12 13:15 from "Stream_m_Avg' at 9/8/12 13:00)
2014-06-24 14:15 | 71222 | 13.07 | 11.56 | 0.071 | 0.275 | 0.346 | 0.047 | 0.034371 | 11.77 | 29.05 | 5.471 | Questionable pressure sensor data; Used pressure offset of 0.079 to recalculate 'Stream_m_Avg' -> the offset of 0.275 was measured at the new location of the probe, but we want depth at the original location , which is the metal pole in the stream (calculated 0.079 by subtracting 'Lvl_m_Avg' value at 9/8/12 13:15 from "Stream_m_Avg' at 9/8/12 13:00)
2014-06-24 14:30 | 71223 | 13.05 | 11.66 | 0.062 | 0.275 | 0.337 | 0.047 | 0.034475 | 11.9 | 29.01 | 5.462 | Questionable pressure sensor data; Used pressure offset of 0.079 to recalculate 'Stream_m_Avg' -> the offset of 0.275 was measured at the new location of the probe, but we want depth at the original location , which is the metal pole in the stream (calculated 0.079 by subtracting 'Lvl_m_Avg' value at 9/8/12 13:15 from "Stream_m_Avg' at 9/8/12 13:00)
2014-06-24 14:45 | 71224 | 13.02 | 11.76 | 0.016 | 0.275 | 0.291 | 0.047 | 0.034574 | 11.99 | 28.94 | 5.45 | Questionable pressure sensor data; Used pressure offset of 0.079 to recalculate 'Stream_m_Avg' -> the offset of 0.275 was measured at the new location of the probe, but we want depth at the original location , which is the metal pole in the stream (calculated 0.079 by subtracting 'Lvl_m_Avg' value at 9/8/12 13:15 from "Stream_m_Avg' at 9/8/12 13:00)
2014-06-24 15:00 | 71225 | 12.98 | 11.84 | 0.004 | 0.275 | 0.279 | 0.047 | 0.034647 | 12.06 | 28.9 | 5.443 | Questionable pressure sensor data; Used pressure offset of 0.079 to recalculate 'Stream_m_Avg' -> the offset of 0.275 was measured at the new location of the probe, but we want depth at the original location , which is the metal pole in the stream (calculated 0.079 by subtracting 'Lvl_m_Avg' value at 9/8/12 13:15 from "Stream_m_Avg' at 9/8/12 13:00)
2014-06-24 15:15 | 71226 | 12.96 | 11.89 | -0.001 | 0.275 | 0.274 | 0.047 | 0.034734 | 12.11 | 28.9 | 5.44 | Questionable pressure sensor data; Used pressure offset of 0.079 to recalculate 'Stream_m_Avg' -> the offset of 0.275 was measured at the new location of the probe, but we want depth at the original location , which is the metal pole in the stream (calculated 0.079 by subtracting 'Lvl_m_Avg' value at 9/8/12 13:15 from "Stream_m_Avg' at 9/8/12 13:00)
2014-06-24 15:30 | 71227 | 12.96 | 11.95 | 0.028 | 0.275 | 0.303 | 0.047 | 0.034825 | 12.16 | 28.97 | 5.447 | Questionable pressure sensor data; Used pressure offset of 0.079 to recalculate 'Stream_m_Avg' -> the offset of 0.275 was measured at the new location of the probe, but we want depth at the original location , which is the metal pole in the stream (calculated 0.079 by subtracting 'Lvl_m_Avg' value at 9/8/12 13:15 from "Stream_m_Avg' at 9/8/12 13:00)
2014-06-24 15:45 | 71228 | 12.96 | 12 | 0.061 | 0.275 | 0.336 | 0.047 | 0.034886 | 12.2 | 29 | 5.456 | Questionable pressure sensor data; Used pressure offset of 0.079 to recalculate 'Stream_m_Avg' -> the offset of 0.275 was measured at the new location of the probe, but we want depth at the original location , which is the metal pole in the stream (calculated 0.079 by subtracting 'Lvl_m_Avg' value at 9/8/12 13:15 from "Stream_m_Avg' at 9/8/12 13:00)
2014-06-24 16:00 | 71229 | 12.96 | 12.04 | 0.062 | 0.275 | 0.337 | 0.047 | 0.034952 | 12.22 | 29.04 | 5.465 | Questionable pressure sensor data; Used pressure offset of 0.079 to recalculate 'Stream_m_Avg' -> the offset of 0.275 was measured at the new location of the probe, but we want depth at the original location , which is the metal pole in the stream (calculated 0.079 by subtracting 'Lvl_m_Avg' value at 9/8/12 13:15 from "Stream_m_Avg' at 9/8/12 13:00)
2014-06-24 16:15 | 71230 | 12.96 | 12.08 | 0.082 | 0.275 | 0.357 | 0.047 | 0.035009 | 12.26 | 28.97 | 5.458 | Questionable pressure sensor data; Used pressure offset of 0.079 to recalculate 'Stream_m_Avg' -> the offset of 0.275 was measured at the new location of the probe, but we want depth at the original location , which is the metal pole in the stream (calculated 0.079 by subtracting 'Lvl_m_Avg' value at 9/8/12 13:15 from "Stream_m_Avg' at 9/8/12 13:00)
2014-06-24 16:30 | 71231 | 12.97 | 12.11 | 0.123 | 0.275 | 0.398 | 0.047 | 0.035055 | 12.28 | 28.97 | 5.452 | Questionable pressure sensor data; Used pressure offset of 0.079 to recalculate 'Stream_m_Avg' -> the offset of 0.275 was measured at the new location of the probe, but we want depth at the original location , which is the metal pole in the stream (calculated 0.079 by subtracting 'Lvl_m_Avg' value at 9/8/12 13:15 from "Stream_m_Avg' at 9/8/12 13:00)
2014-06-24 16:45 | 71232 | 12.98 | 12.13 | 0.152 | 0.275 | 0.427 | 0.047 | 0.035091 | 12.29 | 28.97 | 5.452 | Questionable pressure sensor data; Used pressure offset of 0.079 to recalculate 'Stream_m_Avg' -> the offset of 0.275 was measured at the new location of the probe, but we want depth at the original location , which is the metal pole in the stream (calculated 0.079 by subtracting 'Lvl_m_Avg' value at 9/8/12 13:15 from "Stream_m_Avg' at 9/8/12 13:00)
2014-06-24 17:00 | 71233 | 13 | 12.13 | 0.18 | 0.275 | 0.455 | 0.047 | 0.035116 | 12.28 | 28.97 | 5.454 | Questionable pressure sensor data; Used pressure offset of 0.079 to recalculate 'Stream_m_Avg' -> the offset of 0.275 was measured at the new location of the probe, but we want depth at the original location , which is the metal pole in the stream (calculated 0.079 by subtracting 'Lvl_m_Avg' value at 9/8/12 13:15 from "Stream_m_Avg' at 9/8/12 13:00)
2014-06-24 17:15 | 71234 | 13.01 | 12.12 | 0.198 | 0.275 | 0.473 | 0.047 | 0.035127 | 12.25 | 28.97 | 5.45 | Questionable pressure sensor data; Used pressure offset of 0.079 to recalculate 'Stream_m_Avg' -> the offset of 0.275 was measured at the new location of the probe, but we want depth at the original location , which is the metal pole in the stream (calculated 0.079 by subtracting 'Lvl_m_Avg' value at 9/8/12 13:15 from "Stream_m_Avg' at 9/8/12 13:00)
2014-06-24 17:30 | 71235 | 13.03 | 12.1 | 0.214 | 0.275 | 0.489 | 0.047 | 0.035144 | 12.23 | 28.91 | 5.448 | Questionable pressure sensor data; Used pressure offset of 0.079 to recalculate 'Stream_m_Avg' -> the offset of 0.275 was measured at the new location of the probe, but we want depth at the original location , which is the metal pole in the stream (calculated 0.079 by subtracting 'Lvl_m_Avg' value at 9/8/12 13:15 from "Stream_m_Avg' at 9/8/12 13:00)
2014-06-24 17:45 | 71236 | 13.04 | 12.08 | 0.218 | 0.275 | 0.493 | 0.047 | 0.03521 | 12.19 | 28.97 | 5.444 | Questionable pressure sensor data; Used pressure offset of 0.079 to recalculate 'Stream_m_Avg' -> the offset of 0.275 was measured at the new location of the probe, but we want depth at the original location , which is the metal pole in the stream (calculated 0.079 by subtracting 'Lvl_m_Avg' value at 9/8/12 13:15 from "Stream_m_Avg' at 9/8/12 13:00)
2014-06-24 18:00 | 71237 | 13.04 | 12.04 | 0.219 | 0.275 | 0.494 | 0.047 | 0.035227 | 12.14 | 29.04 | 5.455 | Questionable pressure sensor data; Used pressure offset of 0.079 to recalculate 'Stream_m_Avg' -> the offset of 0.275 was measured at the new location of the probe, but we want depth at the original location , which is the metal pole in the stream (calculated 0.079 by subtracting 'Lvl_m_Avg' value at 9/8/12 13:15 from "Stream_m_Avg' at 9/8/12 13:00)
2014-06-24 18:15 | 71238 | 13.04 | 11.99 | 0.225 | 0.275 | 0.5 | 0.047 | 0.035177 | 12.08 | 29.08 | 5.467 | Questionable pressure sensor data; Used pressure offset of 0.079 to recalculate 'Stream_m_Avg' -> the offset of 0.275 was measured at the new location of the probe, but we want depth at the original location , which is the metal pole in the stream (calculated 0.079 by subtracting 'Lvl_m_Avg' value at 9/8/12 13:15 from "Stream_m_Avg' at 9/8/12 13:00)
2014-06-24 18:30 | 71239 | 13.05 | 11.94 | 0.236 | 0.275 | 0.511 | 0.047 | 0.035145 | 12.03 | 29.01 | 5.464 | Questionable pressure sensor data; Used pressure offset of 0.079 to recalculate 'Stream_m_Avg' -> the offset of 0.275 was measured at the new location of the probe, but we want depth at the original location , which is the metal pole in the stream (calculated 0.079 by subtracting 'Lvl_m_Avg' value at 9/8/12 13:15 from "Stream_m_Avg' at 9/8/12 13:00)
2014-06-24 18:45 | 71240 | 13.05 | 11.89 | 0.248 | 0.275 | 0.523 | 0.047 | 0.035126 | 11.98 | 29.01 | 5.459 | Questionable pressure sensor data; Used pressure offset of 0.079 to recalculate 'Stream_m_Avg' -> the offset of 0.275 was measured at the new location of the probe, but we want depth at the original location , which is the metal pole in the stream (calculated 0.079 by subtracting 'Lvl_m_Avg' value at 9/8/12 13:15 from "Stream_m_Avg' at 9/8/12 13:00)
2014-06-24 19:00 | 71241 | 13.06 | 11.84 | 0.257 | 0.275 | 0.532 | 0.048 | 0.03508 | 11.92 | 29.08 | 5.467 | Questionable pressure sensor data; Used pressure offset of 0.079 to recalculate 'Stream_m_Avg' -> the offset of 0.275 was measured at the new location of the probe, but we want depth at the original location , which is the metal pole in the stream (calculated 0.079 by subtracting 'Lvl_m_Avg' value at 9/8/12 13:15 from "Stream_m_Avg' at 9/8/12 13:00)
2014-06-24 19:15 | 71242 | 13.07 | 11.79 | 0.26 | 0.275 | 0.535 | 0.048 | 0.035091 | 11.87 | 29.05 | 5.471 | Questionable pressure sensor data; Used pressure offset of 0.079 to recalculate 'Stream_m_Avg' -> the offset of 0.275 was measured at the new location of the probe, but we want depth at the original location , which is the metal pole in the stream (calculated 0.079 by subtracting 'Lvl_m_Avg' value at 9/8/12 13:15 from "Stream_m_Avg' at 9/8/12 13:00)
2014-06-24 19:30 | 71243 | 13.07 | 11.75 | 0.264 | 0.275 | 0.539 | 0.048 | 0.035094 | 11.82 | 29.11 | 5.474 | Questionable pressure sensor data; Used pressure offset of 0.079 to recalculate 'Stream_m_Avg' -> the offset of 0.275 was measured at the new location of the probe, but we want depth at the original location , which is the metal pole in the stream (calculated 0.079 by subtracting 'Lvl_m_Avg' value at 9/8/12 13:15 from "Stream_m_Avg' at 9/8/12 13:00)
2014-06-24 19:45 | 71244 | 13.09 | 11.7 | 0.267 | 0.275 | 0.542 | 0.048 | 0.035042 | 11.78 | 29.11 | 5.479 | Questionable pressure sensor data; Used pressure offset of 0.079 to recalculate 'Stream_m_Avg' -> the offset of 0.275 was measured at the new location of the probe, but we want depth at the original location , which is the metal pole in the stream (calculated 0.079 by subtracting 'Lvl_m_Avg' value at 9/8/12 13:15 from "Stream_m_Avg' at 9/8/12 13:00)
2014-06-24 20:00 | 71245 | 12.96 | 11.65 | 0.27 | 0.275 | 0.545 | 0.048 | 0.035 | 11.73 | 29.08 | 5.473 | Questionable pressure sensor data; Used pressure offset of 0.079 to recalculate 'Stream_m_Avg' -> the offset of 0.275 was measured at the new location of the probe, but we want depth at the original location , which is the metal pole in the stream (calculated 0.079 by subtracting 'Lvl_m_Avg' value at 9/8/12 13:15 from "Stream_m_Avg' at 9/8/12 13:00)
2014-06-24 20:15 | 71246 | 12.92 | 11.6 | 0.277 | 0.275 | 0.552 | 0.048 | 0.034939 | 11.68 | 29.11 | 5.475 | Questionable pressure sensor data; Used pressure offset of 0.079 to recalculate 'Stream_m_Avg' -> the offset of 0.275 was measured at the new location of the probe, but we want depth at the original location , which is the metal pole in the stream (calculated 0.079 by subtracting 'Lvl_m_Avg' value at 9/8/12 13:15 from "Stream_m_Avg' at 9/8/12 13:00)
2014-06-24 20:30 | 71247 | 12.81 | 11.55 | 0.284 | 0.275 | 0.559 | 0.048 | 0.034896 | 11.64 | 29.08 | 5.474 | Questionable pressure sensor data; Used pressure offset of 0.079 to recalculate 'Stream_m_Avg' -> the offset of 0.275 was measured at the new location of the probe, but we want depth at the original location , which is the metal pole in the stream (calculated 0.079 by subtracting 'Lvl_m_Avg' value at 9/8/12 13:15 from "Stream_m_Avg' at 9/8/12 13:00)
2014-06-24 20:45 | 71248 | 12.75 | 11.51 | 0.295 | 0.275 | 0.57 | 0.048 | 0.034843 | 11.58 | 29.05 | 5.47 | Questionable pressure sensor data; Used pressure offset of 0.079 to recalculate 'Stream_m_Avg' -> the offset of 0.275 was measured at the new location of the probe, but we want depth at the original location , which is the metal pole in the stream (calculated 0.079 by subtracting 'Lvl_m_Avg' value at 9/8/12 13:15 from "Stream_m_Avg' at 9/8/12 13:00)
2014-06-24 21:00 | 71249 | 12.71 | 11.45 | 0.305 | 0.275 | 0.58 | 0.048 | 0.034797 | 11.52 | 29.08 | 5.471 | Questionable pressure sensor data; Used pressure offset of 0.079 to recalculate 'Stream_m_Avg' -> the offset of 0.275 was measured at the new location of the probe, but we want depth at the original location , which is the metal pole in the stream (calculated 0.079 by subtracting 'Lvl_m_Avg' value at 9/8/12 13:15 from "Stream_m_Avg' at 9/8/12 13:00)
2014-06-24 21:15 | 71250 | 12.68 | 11.4 | 0.312 | 0.275 | 0.587 | 0.048 | 0.034809 | 11.47 | 29.09 | 5.479 | Questionable pressure sensor data; Used pressure offset of 0.079 to recalculate 'Stream_m_Avg' -> the offset of 0.275 was measured at the new location of the probe, but we want depth at the original location , which is the metal pole in the stream (calculated 0.079 by subtracting 'Lvl_m_Avg' value at 9/8/12 13:15 from "Stream_m_Avg' at 9/8/12 13:00)
2014-06-24 21:30 | 71251 | 12.67 | 11.35 | 0.315 | 0.275 | 0.59 | 0.048 | 0.034905 | 11.41 | 29.15 | 5.482 | Questionable pressure sensor data; Used pressure offset of 0.079 to recalculate 'Stream_m_Avg' -> the offset of 0.275 was measured at the new location of the probe, but we want depth at the original location , which is the metal pole in the stream (calculated 0.079 by subtracting 'Lvl_m_Avg' value at 9/8/12 13:15 from "Stream_m_Avg' at 9/8/12 13:00)
2014-06-24 21:45 | 71252 | 12.65 | 11.3 | 0.314 | 0.275 | 0.589 | 0.048 | 0.035027 | 11.37 | 29.09 | 5.489 | Questionable pressure sensor data; Used pressure offset of 0.079 to recalculate 'Stream_m_Avg' -> the offset of 0.275 was measured at the new location of the probe, but we want depth at the original location , which is the metal pole in the stream (calculated 0.079 by subtracting 'Lvl_m_Avg' value at 9/8/12 13:15 from "Stream_m_Avg' at 9/8/12 13:00)
2014-06-24 22:00 | 71253 | 12.65 | 11.24 | 0.313 | 0.275 | 0.588 | 0.048 | 0.035142 | 11.31 | 29.09 | 5.475 | Questionable pressure sensor data; Used pressure offset of 0.079 to recalculate 'Stream_m_Avg' -> the offset of 0.275 was measured at the new location of the probe, but we want depth at the original location , which is the metal pole in the stream (calculated 0.079 by subtracting 'Lvl_m_Avg' value at 9/8/12 13:15 from "Stream_m_Avg' at 9/8/12 13:00)
2014-06-24 22:15 | 71254 | 12.64 | 11.2 | 0.31 | 0.275 | 0.585 | 0.048 | 0.035141 | 11.28 | 29.09 | 5.477 | Questionable pressure sensor data; Used pressure offset of 0.079 to recalculate 'Stream_m_Avg' -> the offset of 0.275 was measured at the new location of the probe, but we want depth at the original location , which is the metal pole in the stream (calculated 0.079 by subtracting 'Lvl_m_Avg' value at 9/8/12 13:15 from "Stream_m_Avg' at 9/8/12 13:00)
2014-06-24 22:30 | 71255 | 12.63 | 11.16 | 0.308 | 0.275 | 0.583 | 0.048 | 0.034983 | 11.24 | 29.06 | 5.465 | Questionable pressure sensor data; Used pressure offset of 0.079 to recalculate 'Stream_m_Avg' -> the offset of 0.275 was measured at the new location of the probe, but we want depth at the original location , which is the metal pole in the stream (calculated 0.079 by subtracting 'Lvl_m_Avg' value at 9/8/12 13:15 from "Stream_m_Avg' at 9/8/12 13:00)
2014-06-24 22:45 | 71256 | 12.62 | 11.13 | 0.306 | 0.275 | 0.581 | 0.048 | 0.034939 | 11.21 | 29.06 | 5.471 | Questionable pressure sensor data; Used pressure offset of 0.079 to recalculate 'Stream_m_Avg' -> the offset of 0.275 was measured at the new location of the probe, but we want depth at the original location , which is the metal pole in the stream (calculated 0.079 by subtracting 'Lvl_m_Avg' value at 9/8/12 13:15 from "Stream_m_Avg' at 9/8/12 13:00)
2014-06-24 23:00 | 71257 | 12.61 | 11.1 | 0.303 | 0.275 | 0.578 | 0.048 | 0.034848 | 11.17 | 29.02 | 5.471 | Questionable pressure sensor data; Used pressure offset of 0.079 to recalculate 'Stream_m_Avg' -> the offset of 0.275 was measured at the new location of the probe, but we want depth at the original location , which is the metal pole in the stream (calculated 0.079 by subtracting 'Lvl_m_Avg' value at 9/8/12 13:15 from "Stream_m_Avg' at 9/8/12 13:00)
2014-06-24 23:15 | 71258 | 12.6 | 11.06 | 0.304 | 0.275 | 0.579 | 0.048 | 0.034712 | 11.14 | 29.09 | 5.468 | Questionable pressure sensor data; Used pressure offset of 0.079 to recalculate 'Stream_m_Avg' -> the offset of 0.275 was measured at the new location of the probe, but we want depth at the original location , which is the metal pole in the stream (calculated 0.079 by subtracting 'Lvl_m_Avg' value at 9/8/12 13:15 from "Stream_m_Avg' at 9/8/12 13:00)
2014-06-24 23:30 | 71259 | 12.59 | 11.02 | 0.306 | 0.275 | 0.581 | 0.048 | 0.034552 | 11.1 | 29.12 | 5.479 | Questionable pressure sensor data; Used pressure offset of 0.079 to recalculate 'Stream_m_Avg' -> the offset of 0.275 was measured at the new location of the probe, but we want depth at the original location , which is the metal pole in the stream (calculated 0.079 by subtracting 'Lvl_m_Avg' value at 9/8/12 13:15 from "Stream_m_Avg' at 9/8/12 13:00)
2014-06-24 23:45 | 71260 | 12.59 | 10.99 | 0.303 | 0.275 | 0.578 | 0.048 | 0.034463 | 11.07 | 29.09 | 5.478 | Questionable pressure sensor data; Used pressure offset of 0.079 to recalculate 'Stream_m_Avg' -> the offset of 0.275 was measured at the new location of the probe, but we want depth at the original location , which is the metal pole in the stream (calculated 0.079 by subtracting 'Lvl_m_Avg' value at 9/8/12 13:15 from "Stream_m_Avg' at 9/8/12 13:00)
2014-06-25 | 71261 | 12.59 | 10.96 | 0.301 | 0.275 | 0.576 | 0.048 | 0.034367 | 11.04 | 29.12 | 5.481 | Questionable pressure sensor data; Used pressure offset of 0.079 to recalculate 'Stream_m_Avg' -> the offset of 0.275 was measured at the new location of the probe, but we want depth at the original location , which is the metal pole in the stream (calculated 0.079 by subtracting 'Lvl_m_Avg' value at 9/8/12 13:15 from "Stream_m_Avg' at 9/8/12 13:00)
2014-06-25 00:15 | 71262 | 12.57 | 10.94 | 0.299 | 0.275 | 0.574 | 0.048 | 0.034287 | 11.02 | 29.09 | 5.476 | Questionable pressure sensor data; Used pressure offset of 0.079 to recalculate 'Stream_m_Avg' -> the offset of 0.275 was measured at the new location of the probe, but we want depth at the original location , which is the metal pole in the stream (calculated 0.079 by subtracting 'Lvl_m_Avg' value at 9/8/12 13:15 from "Stream_m_Avg' at 9/8/12 13:00)
2014-06-25 00:30 | 71263 | 12.56 | 10.91 | 0.295 | 0.275 | 0.57 | 0.048 | 0.034199 | 10.99 | 29.13 | 5.478 | Questionable pressure sensor data; Used pressure offset of 0.079 to recalculate 'Stream_m_Avg' -> the offset of 0.275 was measured at the new location of the probe, but we want depth at the original location , which is the metal pole in the stream (calculated 0.079 by subtracting 'Lvl_m_Avg' value at 9/8/12 13:15 from "Stream_m_Avg' at 9/8/12 13:00)
2014-06-25 00:45 | 71264 | 12.56 | 10.88 | 0.293 | 0.275 | 0.568 | 0.047 | 0.034143 | 10.96 | 29.09 | 5.474 | Questionable pressure sensor data; Used pressure offset of 0.079 to recalculate 'Stream_m_Avg' -> the offset of 0.275 was measured at the new location of the probe, but we want depth at the original location , which is the metal pole in the stream (calculated 0.079 by subtracting 'Lvl_m_Avg' value at 9/8/12 13:15 from "Stream_m_Avg' at 9/8/12 13:00)
2014-06-25 01:00 | 71265 | 12.56 | 10.85 | 0.292 | 0.275 | 0.567 | 0.047 | 0.034053 | 10.93 | 28.99 | 5.465 | Questionable pressure sensor data; Used pressure offset of 0.079 to recalculate 'Stream_m_Avg' -> the offset of 0.275 was measured at the new location of the probe, but we want depth at the original location , which is the metal pole in the stream (calculated 0.079 by subtracting 'Lvl_m_Avg' value at 9/8/12 13:15 from "Stream_m_Avg' at 9/8/12 13:00)
2014-06-25 01:15 | 71266 | 12.55 | 10.82 | 0.296 | 0.275 | 0.571 | 0.047 | 0.03398 | 10.89 | 29.03 | 5.46 | Questionable pressure sensor data; Used pressure offset of 0.079 to recalculate 'Stream_m_Avg' -> the offset of 0.275 was measured at the new location of the probe, but we want depth at the original location , which is the metal pole in the stream (calculated 0.079 by subtracting 'Lvl_m_Avg' value at 9/8/12 13:15 from "Stream_m_Avg' at 9/8/12 13:00)
2014-06-25 01:30 | 71267 | 12.55 | 10.78 | 0.298 | 0.275 | 0.573 | 0.047 | 0.033903 | 10.85 | 28.99 | 5.457 | Questionable pressure sensor data; Used pressure offset of 0.079 to recalculate 'Stream_m_Avg' -> the offset of 0.275 was measured at the new location of the probe, but we want depth at the original location , which is the metal pole in the stream (calculated 0.079 by subtracting 'Lvl_m_Avg' value at 9/8/12 13:15 from "Stream_m_Avg' at 9/8/12 13:00)
2014-06-25 01:45 | 71268 | 12.54 | 10.74 | 0.298 | 0.275 | 0.573 | 0.047 | 0.033828 | 10.81 | 28.99 | 5.454 | Questionable pressure sensor data; Used pressure offset of 0.079 to recalculate 'Stream_m_Avg' -> the offset of 0.275 was measured at the new location of the probe, but we want depth at the original location , which is the metal pole in the stream (calculated 0.079 by subtracting 'Lvl_m_Avg' value at 9/8/12 13:15 from "Stream_m_Avg' at 9/8/12 13:00)
2014-06-25 02:00 | 71269 | 12.54 | 10.7 | 0.3 | 0.275 | 0.575 | 0.047 | 0.033751 | 10.76 | 29.09 | 5.465 | Questionable pressure sensor data; Used pressure offset of 0.079 to recalculate 'Stream_m_Avg' -> the offset of 0.275 was measured at the new location of the probe, but we want depth at the original location , which is the metal pole in the stream (calculated 0.079 by subtracting 'Lvl_m_Avg' value at 9/8/12 13:15 from "Stream_m_Avg' at 9/8/12 13:00)
2014-06-25 02:15 | 71270 | 12.53 | 10.67 | 0.298 | 0.275 | 0.573 | 0.047 | 0.033688 | 10.73 | 29.13 | 5.478 | Questionable pressure sensor data; Used pressure offset of 0.079 to recalculate 'Stream_m_Avg' -> the offset of 0.275 was measured at the new location of the probe, but we want depth at the original location , which is the metal pole in the stream (calculated 0.079 by subtracting 'Lvl_m_Avg' value at 9/8/12 13:15 from "Stream_m_Avg' at 9/8/12 13:00)
2014-06-25 02:30 | 71271 | 12.53 | 10.63 | 0.294 | 0.275 | 0.569 | 0.047 | 0.033623 | 10.7 | 29.16 | 5.488 | Questionable pressure sensor data; Used pressure offset of 0.079 to recalculate 'Stream_m_Avg' -> the offset of 0.275 was measured at the new location of the probe, but we want depth at the original location , which is the metal pole in the stream (calculated 0.079 by subtracting 'Lvl_m_Avg' value at 9/8/12 13:15 from "Stream_m_Avg' at 9/8/12 13:00)
2014-06-25 02:45 | 71272 | 12.52 | 10.59 | 0.293 | 0.275 | 0.568 | 0.047 | 0.033567 | 10.67 | 29.16 | 5.488 | Questionable pressure sensor data; Used pressure offset of 0.079 to recalculate 'Stream_m_Avg' -> the offset of 0.275 was measured at the new location of the probe, but we want depth at the original location , which is the metal pole in the stream (calculated 0.079 by subtracting 'Lvl_m_Avg' value at 9/8/12 13:15 from "Stream_m_Avg' at 9/8/12 13:00)
2014-06-25 03:00 | 71273 | 12.52 | 10.56 | 0.292 | 0.275 | 0.567 | 0.047 | 0.033509 | 10.63 | 29.16 | 5.489 | Questionable pressure sensor data; Used pressure offset of 0.079 to recalculate 'Stream_m_Avg' -> the offset of 0.275 was measured at the new location of the probe, but we want depth at the original location , which is the metal pole in the stream (calculated 0.079 by subtracting 'Lvl_m_Avg' value at 9/8/12 13:15 from "Stream_m_Avg' at 9/8/12 13:00)
2014-06-25 03:15 | 71274 | 12.52 | 10.52 | 0.287 | 0.275 | 0.562 | 0.047 | 0.033444 | 10.59 | 29.16 | 5.487 | Questionable pressure sensor data; Used pressure offset of 0.079 to recalculate 'Stream_m_Avg' -> the offset of 0.275 was measured at the new location of the probe, but we want depth at the original location , which is the metal pole in the stream (calculated 0.079 by subtracting 'Lvl_m_Avg' value at 9/8/12 13:15 from "Stream_m_Avg' at 9/8/12 13:00)
2014-06-25 03:30 | 71275 | 12.52 | 10.48 | 0.283 | 0.275 | 0.558 | 0.047 | 0.033377 | 10.55 | 29.2 | 5.493 | Questionable pressure sensor data; Used pressure offset of 0.079 to recalculate 'Stream_m_Avg' -> the offset of 0.275 was measured at the new location of the probe, but we want depth at the original location , which is the metal pole in the stream (calculated 0.079 by subtracting 'Lvl_m_Avg' value at 9/8/12 13:15 from "Stream_m_Avg' at 9/8/12 13:00)
2014-06-25 03:45 | 71276 | 12.52 | 10.45 | 0.283 | 0.275 | 0.558 | 0.047 | 0.033327 | 10.51 | 29.27 | 5.498 | Questionable pressure sensor data; Used pressure offset of 0.079 to recalculate 'Stream_m_Avg' -> the offset of 0.275 was measured at the new location of the probe, but we want depth at the original location , which is the metal pole in the stream (calculated 0.079 by subtracting 'Lvl_m_Avg' value at 9/8/12 13:15 from "Stream_m_Avg' at 9/8/12 13:00)
2014-06-25 04:00 | 71277 | 12.52 | 10.42 | 0.286 | 0.275 | 0.561 | 0.047 | 0.033285 | 10.48 | 29.3 | 5.515 | Questionable pressure sensor data; Used pressure offset of 0.079 to recalculate 'Stream_m_Avg' -> the offset of 0.275 was measured at the new location of the probe, but we want depth at the original location , which is the metal pole in the stream (calculated 0.079 by subtracting 'Lvl_m_Avg' value at 9/8/12 13:15 from "Stream_m_Avg' at 9/8/12 13:00)
2014-06-25 04:15 | 71278 | 12.51 | 10.38 | 0.29 | 0.275 | 0.565 | 0.047 | 0.033231 | 10.43 | 29.27 | 5.514 | Questionable pressure sensor data; Used pressure offset of 0.079 to recalculate 'Stream_m_Avg' -> the offset of 0.275 was measured at the new location of the probe, but we want depth at the original location , which is the metal pole in the stream (calculated 0.079 by subtracting 'Lvl_m_Avg' value at 9/8/12 13:15 from "Stream_m_Avg' at 9/8/12 13:00)
2014-06-25 04:30 | 71279 | 12.51 | 10.33 | 0.295 | 0.275 | 0.57 | 0.047 | 0.033172 | 10.39 | 29.27 | 5.508 | Questionable pressure sensor data; Used pressure offset of 0.079 to recalculate 'Stream_m_Avg' -> the offset of 0.275 was measured at the new location of the probe, but we want depth at the original location , which is the metal pole in the stream (calculated 0.079 by subtracting 'Lvl_m_Avg' value at 9/8/12 13:15 from "Stream_m_Avg' at 9/8/12 13:00)
2014-06-25 04:45 | 71280 | 12.5 | 10.29 | 0.3 | 0.275 | 0.575 | 0.047 | 0.033109 | 10.34 | 29.2 | 5.503 | Questionable pressure sensor data; Used pressure offset of 0.079 to recalculate 'Stream_m_Avg' -> the offset of 0.275 was measured at the new location of the probe, but we want depth at the original location , which is the metal pole in the stream (calculated 0.079 by subtracting 'Lvl_m_Avg' value at 9/8/12 13:15 from "Stream_m_Avg' at 9/8/12 13:00)
2014-06-25 05:00 | 71281 | 12.5 | 10.25 | 0.298 | 0.275 | 0.573 | 0.047 | 0.033053 | 10.3 | 29.23 | 5.502 | Questionable pressure sensor data; Used pressure offset of 0.079 to recalculate 'Stream_m_Avg' -> the offset of 0.275 was measured at the new location of the probe, but we want depth at the original location , which is the metal pole in the stream (calculated 0.079 by subtracting 'Lvl_m_Avg' value at 9/8/12 13:15 from "Stream_m_Avg' at 9/8/12 13:00)
2014-06-25 05:15 | 71282 | 12.5 | 10.21 | 0.291 | 0.275 | 0.566 | 0.047 | 0.033003 | 10.26 | 29.17 | 5.501 | Questionable pressure sensor data; Used pressure offset of 0.079 to recalculate 'Stream_m_Avg' -> the offset of 0.275 was measured at the new location of the probe, but we want depth at the original location , which is the metal pole in the stream (calculated 0.079 by subtracting 'Lvl_m_Avg' value at 9/8/12 13:15 from "Stream_m_Avg' at 9/8/12 13:00)
2014-06-25 05:30 | 71283 | 12.51 | 10.17 | 0.282 | 0.275 | 0.557 | 0.047 | 0.032965 | 10.23 | 29.03 | 5.476 | Questionable pressure sensor data; Used pressure offset of 0.079 to recalculate 'Stream_m_Avg' -> the offset of 0.275 was measured at the new location of the probe, but we want depth at the original location , which is the metal pole in the stream (calculated 0.079 by subtracting 'Lvl_m_Avg' value at 9/8/12 13:15 from "Stream_m_Avg' at 9/8/12 13:00)
2014-06-25 05:45 | 71284 | 12.53 | 10.15 | 0.272 | 0.275 | 0.547 | 0.047 | 0.032937 | 10.21 | 29 | 5.459 | Questionable pressure sensor data; Used pressure offset of 0.079 to recalculate 'Stream_m_Avg' -> the offset of 0.275 was measured at the new location of the probe, but we want depth at the original location , which is the metal pole in the stream (calculated 0.079 by subtracting 'Lvl_m_Avg' value at 9/8/12 13:15 from "Stream_m_Avg' at 9/8/12 13:00)
2014-06-25 06:00 | 71285 | 12.52 | 10.13 | 0.265 | 0.275 | 0.54 | 0.047 | 0.032924 | 10.19 | 29.03 | 5.462 | Questionable pressure sensor data; Used pressure offset of 0.079 to recalculate 'Stream_m_Avg' -> the offset of 0.275 was measured at the new location of the probe, but we want depth at the original location , which is the metal pole in the stream (calculated 0.079 by subtracting 'Lvl_m_Avg' value at 9/8/12 13:15 from "Stream_m_Avg' at 9/8/12 13:00)
2014-06-25 06:15 | 71286 | 12.57 | 10.11 | 0.26 | 0.275 | 0.535 | 0.047 | 0.032888 | 10.18 | 29.03 | 5.462 | Questionable pressure sensor data; Used pressure offset of 0.079 to recalculate 'Stream_m_Avg' -> the offset of 0.275 was measured at the new location of the probe, but we want depth at the original location , which is the metal pole in the stream (calculated 0.079 by subtracting 'Lvl_m_Avg' value at 9/8/12 13:15 from "Stream_m_Avg' at 9/8/12 13:00)
2014-06-25 06:30 | 71287 | 12.81 | 10.09 | 0.248 | 0.275 | 0.523 | 0.047 | 0.032855 | 10.17 | 29.03 | 5.464 | Questionable pressure sensor data; Used pressure offset of 0.079 to recalculate 'Stream_m_Avg' -> the offset of 0.275 was measured at the new location of the probe, but we want depth at the original location , which is the metal pole in the stream (calculated 0.079 by subtracting 'Lvl_m_Avg' value at 9/8/12 13:15 from "Stream_m_Avg' at 9/8/12 13:00)
2014-06-25 06:45 | 71288 | 13.03 | 10.09 | 0.237 | 0.275 | 0.512 | 0.047 | 0.032833 | 10.17 | 29.03 | 5.456 | Questionable pressure sensor data; Used pressure offset of 0.079 to recalculate 'Stream_m_Avg' -> the offset of 0.275 was measured at the new location of the probe, but we want depth at the original location , which is the metal pole in the stream (calculated 0.079 by subtracting 'Lvl_m_Avg' value at 9/8/12 13:15 from "Stream_m_Avg' at 9/8/12 13:00)
2014-06-25 07:00 | 71289 | 13.18 | 10.09 | 0.229 | 0.275 | 0.504 | 0.047 | 0.032826 | 10.18 | 29.03 | 5.464 | Questionable pressure sensor data; Used pressure offset of 0.079 to recalculate 'Stream_m_Avg' -> the offset of 0.275 was measured at the new location of the probe, but we want depth at the original location , which is the metal pole in the stream (calculated 0.079 by subtracting 'Lvl_m_Avg' value at 9/8/12 13:15 from "Stream_m_Avg' at 9/8/12 13:00)
2014-06-25 07:15 | 71290 | 13.26 | 10.09 | 0.22 | 0.275 | 0.495 | 0.047 | 0.032829 | 10.19 | 29.03 | 5.464 | Questionable pressure sensor data; Used pressure offset of 0.079 to recalculate 'Stream_m_Avg' -> the offset of 0.275 was measured at the new location of the probe, but we want depth at the original location , which is the metal pole in the stream (calculated 0.079 by subtracting 'Lvl_m_Avg' value at 9/8/12 13:15 from "Stream_m_Avg' at 9/8/12 13:00)
2014-06-25 07:30 | 71291 | 13.25 | 10.1 | 0.212 | 0.275 | 0.487 | 0.047 | 0.032832 | 10.2 | 29.07 | 5.463 | Questionable pressure sensor data; Used pressure offset of 0.079 to recalculate 'Stream_m_Avg' -> the offset of 0.275 was measured at the new location of the probe, but we want depth at the original location , which is the metal pole in the stream (calculated 0.079 by subtracting 'Lvl_m_Avg' value at 9/8/12 13:15 from "Stream_m_Avg' at 9/8/12 13:00)
2014-06-25 07:45 | 71292 | 13.23 | 10.12 | 0.196 | 0.275 | 0.471 | 0.047 | 0.032835 | 10.23 | 29.03 | 5.464 | Questionable pressure sensor data; Used pressure offset of 0.079 to recalculate 'Stream_m_Avg' -> the offset of 0.275 was measured at the new location of the probe, but we want depth at the original location , which is the metal pole in the stream (calculated 0.079 by subtracting 'Lvl_m_Avg' value at 9/8/12 13:15 from "Stream_m_Avg' at 9/8/12 13:00)
2014-06-25 08:00 | 71293 | 13.23 | 10.14 | 0.188 | 0.275 | 0.463 | 0.047 | 0.032855 | 10.26 | 28.89 | 5.452 | Questionable pressure sensor data; Used pressure offset of 0.079 to recalculate 'Stream_m_Avg' -> the offset of 0.275 was measured at the new location of the probe, but we want depth at the original location , which is the metal pole in the stream (calculated 0.079 by subtracting 'Lvl_m_Avg' value at 9/8/12 13:15 from "Stream_m_Avg' at 9/8/12 13:00)
2014-06-25 08:15 | 71294 | 13.23 | 10.17 | 0.181 | 0.275 | 0.456 | 0.047 | 0.032873 | 10.29 | 28.89 | 5.438 | Questionable pressure sensor data; Used pressure offset of 0.079 to recalculate 'Stream_m_Avg' -> the offset of 0.275 was measured at the new location of the probe, but we want depth at the original location , which is the metal pole in the stream (calculated 0.079 by subtracting 'Lvl_m_Avg' value at 9/8/12 13:15 from "Stream_m_Avg' at 9/8/12 13:00)
2014-06-25 08:30 | 71295 | 13.22 | 10.2 | 0.177 | 0.275 | 0.452 | 0.047 | 0.032889 | 10.32 | 28.86 | 5.436 | Questionable pressure sensor data; Used pressure offset of 0.079 to recalculate 'Stream_m_Avg' -> the offset of 0.275 was measured at the new location of the probe, but we want depth at the original location , which is the metal pole in the stream (calculated 0.079 by subtracting 'Lvl_m_Avg' value at 9/8/12 13:15 from "Stream_m_Avg' at 9/8/12 13:00)
2014-06-25 08:45 | 71296 | 13.2 | 10.22 | 0.172 | 0.275 | 0.447 | 0.047 | 0.032922 | 10.35 | 28.82 | 5.422 | Questionable pressure sensor data; Used pressure offset of 0.079 to recalculate 'Stream_m_Avg' -> the offset of 0.275 was measured at the new location of the probe, but we want depth at the original location , which is the metal pole in the stream (calculated 0.079 by subtracting 'Lvl_m_Avg' value at 9/8/12 13:15 from "Stream_m_Avg' at 9/8/12 13:00)
2014-06-25 09:00 | 71297 | 13.22 | 10.25 | 0.172 | 0.275 | 0.447 | 0.047 | 0.032954 | 10.39 | 28.69 | 5.418 | Questionable pressure sensor data; Used pressure offset of 0.079 to recalculate 'Stream_m_Avg' -> the offset of 0.275 was measured at the new location of the probe, but we want depth at the original location , which is the metal pole in the stream (calculated 0.079 by subtracting 'Lvl_m_Avg' value at 9/8/12 13:15 from "Stream_m_Avg' at 9/8/12 13:00)
2014-06-25 09:15 | 71298 | 13.21 | 10.29 | 0.167 | 0.275 | 0.442 | 0.047 | 0.032995 | 10.43 | 28.76 | 5.397 | Questionable pressure sensor data; Used pressure offset of 0.079 to recalculate 'Stream_m_Avg' -> the offset of 0.275 was measured at the new location of the probe, but we want depth at the original location , which is the metal pole in the stream (calculated 0.079 by subtracting 'Lvl_m_Avg' value at 9/8/12 13:15 from "Stream_m_Avg' at 9/8/12 13:00)
2014-06-25 09:30 | 71299 | 13.21 | 10.33 | 0.159 | 0.275 | 0.434 | 0.047 | 0.033059 | 10.49 | 28.69 | 5.41 | Questionable pressure sensor data; Used pressure offset of 0.079 to recalculate 'Stream_m_Avg' -> the offset of 0.275 was measured at the new location of the probe, but we want depth at the original location , which is the metal pole in the stream (calculated 0.079 by subtracting 'Lvl_m_Avg' value at 9/8/12 13:15 from "Stream_m_Avg' at 9/8/12 13:00)
2014-06-25 09:45 | 71300 | 13.2 | 10.4 | 0.152 | 0.275 | 0.427 | 0.047 | 0.033144 | 10.57 | 28.49 | 5.364 | Questionable pressure sensor data; Used pressure offset of 0.079 to recalculate 'Stream_m_Avg' -> the offset of 0.275 was measured at the new location of the probe, but we want depth at the original location , which is the metal pole in the stream (calculated 0.079 by subtracting 'Lvl_m_Avg' value at 9/8/12 13:15 from "Stream_m_Avg' at 9/8/12 13:00)
2014-06-25 10:00 | 71301 | 13.19 | 10.47 | 0.142 | 0.275 | 0.417 | 0.047 | 0.033224 | 10.65 | 28.39 | 5.344 | Questionable pressure sensor data; Used pressure offset of 0.079 to recalculate 'Stream_m_Avg' -> the offset of 0.275 was measured at the new location of the probe, but we want depth at the original location , which is the metal pole in the stream (calculated 0.079 by subtracting 'Lvl_m_Avg' value at 9/8/12 13:15 from "Stream_m_Avg' at 9/8/12 13:00)
2014-06-25 10:15 | 71302 | 13.17 | 10.54 | 0.129 | 0.275 | 0.404 | 0.047 | 0.033305 | 10.73 | 28.32 | 5.333 | Questionable pressure sensor data; Used pressure offset of 0.079 to recalculate 'Stream_m_Avg' -> the offset of 0.275 was measured at the new location of the probe, but we want depth at the original location , which is the metal pole in the stream (calculated 0.079 by subtracting 'Lvl_m_Avg' value at 9/8/12 13:15 from "Stream_m_Avg' at 9/8/12 13:00)
2014-06-25 10:30 | 71303 | 13.17 | 10.63 | 0.115 | 0.275 | 0.39 | 0.047 | 0.033409 | 10.84 | 28.32 | 5.325 | Questionable pressure sensor data; Used pressure offset of 0.079 to recalculate 'Stream_m_Avg' -> the offset of 0.275 was measured at the new location of the probe, but we want depth at the original location , which is the metal pole in the stream (calculated 0.079 by subtracting 'Lvl_m_Avg' value at 9/8/12 13:15 from "Stream_m_Avg' at 9/8/12 13:00)
2014-06-25 10:45 | 71304 | 13.16 | 10.73 | 0.106 | 0.275 | 0.381 | 0.047 | 0.033515 | 10.93 | 28.38 | 5.332 | Questionable pressure sensor data; Used pressure offset of 0.079 to recalculate 'Stream_m_Avg' -> the offset of 0.275 was measured at the new location of the probe, but we want depth at the original location , which is the metal pole in the stream (calculated 0.079 by subtracting 'Lvl_m_Avg' value at 9/8/12 13:15 from "Stream_m_Avg' at 9/8/12 13:00)
2014-06-25 11:00 | 71305 | 13.15 | 10.82 | 0.098 | 0.275 | 0.373 | 0.047 | 0.033615 | 11.02 | 28.65 | 5.378 | Questionable pressure sensor data; Used pressure offset of 0.079 to recalculate 'Stream_m_Avg' -> the offset of 0.275 was measured at the new location of the probe, but we want depth at the original location , which is the metal pole in the stream (calculated 0.079 by subtracting 'Lvl_m_Avg' value at 9/8/12 13:15 from "Stream_m_Avg' at 9/8/12 13:00)
2014-06-25 11:15 | 71306 | 13.13 | 10.91 | 0.096 | 0.275 | 0.371 | 0.047 | 0.033717 | 11.11 | 28.69 | 5.394 | Questionable pressure sensor data; Used pressure offset of 0.079 to recalculate 'Stream_m_Avg' -> the offset of 0.275 was measured at the new location of the probe, but we want depth at the original location , which is the metal pole in the stream (calculated 0.079 by subtracting 'Lvl_m_Avg' value at 9/8/12 13:15 from "Stream_m_Avg' at 9/8/12 13:00)
2014-06-25 11:30 | 71307 | 13.13 | 10.99 | 0.088 | 0.275 | 0.363 | 0.047 | 0.033821 | 11.2 | 28.72 | 5.404 | Questionable pressure sensor data; Used pressure offset of 0.079 to recalculate 'Stream_m_Avg' -> the offset of 0.275 was measured at the new location of the probe, but we want depth at the original location , which is the metal pole in the stream (calculated 0.079 by subtracting 'Lvl_m_Avg' value at 9/8/12 13:15 from "Stream_m_Avg' at 9/8/12 13:00)
2014-06-25 11:45 | 71308 | 13.11 | 11.09 | 0.077 | 0.275 | 0.352 | 0.047 | 0.033957 | 11.32 | 28.65 | 5.398 | Questionable pressure sensor data; Used pressure offset of 0.079 to recalculate 'Stream_m_Avg' -> the offset of 0.275 was measured at the new location of the probe, but we want depth at the original location , which is the metal pole in the stream (calculated 0.079 by subtracting 'Lvl_m_Avg' value at 9/8/12 13:15 from "Stream_m_Avg' at 9/8/12 13:00)
2014-06-25 12:00 | 71309 | 13.1 | 11.21 | 0.068 | 0.275 | 0.343 | 0.047 | 0.034092 | 11.44 | 28.71 | 5.396 | Questionable pressure sensor data; Used pressure offset of 0.079 to recalculate 'Stream_m_Avg' -> the offset of 0.275 was measured at the new location of the probe, but we want depth at the original location , which is the metal pole in the stream (calculated 0.079 by subtracting 'Lvl_m_Avg' value at 9/8/12 13:15 from "Stream_m_Avg' at 9/8/12 13:00)
2014-06-25 12:15 | 71310 | 13.09 | 11.31 | 0.073 | 0.275 | 0.348 | 0.047 | 0.034206 | 11.55 | 28.61 | 5.393 | Questionable pressure sensor data; Used pressure offset of 0.079 to recalculate 'Stream_m_Avg' -> the offset of 0.275 was measured at the new location of the probe, but we want depth at the original location , which is the metal pole in the stream (calculated 0.079 by subtracting 'Lvl_m_Avg' value at 9/8/12 13:15 from "Stream_m_Avg' at 9/8/12 13:00)
2014-06-25 12:30 | 71311 | 13.09 | 11.4 | 0.084 | 0.275 | 0.359 | 0.047 | 0.034286 | 11.61 | 28.61 | 5.382 | Questionable pressure sensor data; Used pressure offset of 0.079 to recalculate 'Stream_m_Avg' -> the offset of 0.275 was measured at the new location of the probe, but we want depth at the original location , which is the metal pole in the stream (calculated 0.079 by subtracting 'Lvl_m_Avg' value at 9/8/12 13:15 from "Stream_m_Avg' at 9/8/12 13:00)
2014-06-25 12:45 | 71312 | 13.09 | 11.45 | 0.102 | 0.275 | 0.377 | 0.047 | 0.034334 | 11.62 | 28.57 | 5.377 | Questionable pressure sensor data; Used pressure offset of 0.079 to recalculate 'Stream_m_Avg' -> the offset of 0.275 was measured at the new location of the probe, but we want depth at the original location , which is the metal pole in the stream (calculated 0.079 by subtracting 'Lvl_m_Avg' value at 9/8/12 13:15 from "Stream_m_Avg' at 9/8/12 13:00)
2014-06-25 13:00 | 71313 | 13.09 | 11.48 | 0.109 | 0.275 | 0.384 | 0.047 | 0.034366 | 11.64 | 28.57 | 5.376 | Questionable pressure sensor data; Used pressure offset of 0.079 to recalculate 'Stream_m_Avg' -> the offset of 0.275 was measured at the new location of the probe, but we want depth at the original location , which is the metal pole in the stream (calculated 0.079 by subtracting 'Lvl_m_Avg' value at 9/8/12 13:15 from "Stream_m_Avg' at 9/8/12 13:00)
2014-06-25 13:15 | 71314 | 13.09 | 11.5 | 0.109 | 0.275 | 0.384 | 0.047 | 0.034398 | 11.66 | 28.51 | 5.372 | Questionable pressure sensor data; Used pressure offset of 0.079 to recalculate 'Stream_m_Avg' -> the offset of 0.275 was measured at the new location of the probe, but we want depth at the original location , which is the metal pole in the stream (calculated 0.079 by subtracting 'Lvl_m_Avg' value at 9/8/12 13:15 from "Stream_m_Avg' at 9/8/12 13:00)
2014-06-25 13:30 | 71315 | 13.09 | 11.53 | 0.108 | 0.275 | 0.383 | 0.047 | 0.034466 | 11.7 | 28.51 | 5.365 | Questionable pressure sensor data; Used pressure offset of 0.079 to recalculate 'Stream_m_Avg' -> the offset of 0.275 was measured at the new location of the probe, but we want depth at the original location , which is the metal pole in the stream (calculated 0.079 by subtracting 'Lvl_m_Avg' value at 9/8/12 13:15 from "Stream_m_Avg' at 9/8/12 13:00)
2014-06-25 13:45 | 71316 | 13.09 | 11.56 | 0.122 | 0.275 | 0.397 | 0.047 | 0.034529 | 11.72 | 28.54 | 5.368 | Questionable pressure sensor data; Used pressure offset of 0.079 to recalculate 'Stream_m_Avg' -> the offset of 0.275 was measured at the new location of the probe, but we want depth at the original location , which is the metal pole in the stream (calculated 0.079 by subtracting 'Lvl_m_Avg' value at 9/8/12 13:15 from "Stream_m_Avg' at 9/8/12 13:00)
2014-06-25 14:00 | 71317 | 13.09 | 11.58 | 0.135 | 0.275 | 0.41 | 0.047 | 0.034561 | 11.72 | 28.47 | 5.362 | Questionable pressure sensor data; Used pressure offset of 0.079 to recalculate 'Stream_m_Avg' -> the offset of 0.275 was measured at the new location of the probe, but we want depth at the original location , which is the metal pole in the stream (calculated 0.079 by subtracting 'Lvl_m_Avg' value at 9/8/12 13:15 from "Stream_m_Avg' at 9/8/12 13:00)
2014-06-25 14:15 | 71318 | 13.1 | 11.57 | 0.148 | 0.275 | 0.423 | 0.047 | 0.034553 | 11.69 | 28.47 | 5.357 | Questionable pressure sensor data; Used pressure offset of 0.079 to recalculate 'Stream_m_Avg' -> the offset of 0.275 was measured at the new location of the probe, but we want depth at the original location , which is the metal pole in the stream (calculated 0.079 by subtracting 'Lvl_m_Avg' value at 9/8/12 13:15 from "Stream_m_Avg' at 9/8/12 13:00)
2014-06-25 14:30 | 71319 | 13.1 | 11.56 | 0.161 | 0.275 | 0.436 | 0.047 | 0.034555 | 11.68 | 28.54 | 5.364 | Questionable pressure sensor data; Used pressure offset of 0.079 to recalculate 'Stream_m_Avg' -> the offset of 0.275 was measured at the new location of the probe, but we want depth at the original location , which is the metal pole in the stream (calculated 0.079 by subtracting 'Lvl_m_Avg' value at 9/8/12 13:15 from "Stream_m_Avg' at 9/8/12 13:00)
2014-06-25 14:45 | 71320 | 13.1 | 11.54 | 0.164 | 0.275 | 0.439 | 0.047 | 0.034572 | 11.66 | 28.54 | 5.371 | Questionable pressure sensor data; Used pressure offset of 0.079 to recalculate 'Stream_m_Avg' -> the offset of 0.275 was measured at the new location of the probe, but we want depth at the original location , which is the metal pole in the stream (calculated 0.079 by subtracting 'Lvl_m_Avg' value at 9/8/12 13:15 from "Stream_m_Avg' at 9/8/12 13:00)
2014-06-25 15:00 | 71321 | 13.1 | 11.53 | 0.16 | 0.275 | 0.435 | 0.047 | 0.034572 | 11.64 | 28.54 | 5.376 | Questionable pressure sensor data; Used pressure offset of 0.079 to recalculate 'Stream_m_Avg' -> the offset of 0.275 was measured at the new location of the probe, but we want depth at the original location , which is the metal pole in the stream (calculated 0.079 by subtracting 'Lvl_m_Avg' value at 9/8/12 13:15 from "Stream_m_Avg' at 9/8/12 13:00)
2014-06-25 15:15 | 71322 | 13.1 | 11.51 | 0.163 | 0.275 | 0.438 | 0.047 | 0.034583 | 11.62 | 28.58 | 5.383 | Questionable pressure sensor data; Used pressure offset of 0.079 to recalculate 'Stream_m_Avg' -> the offset of 0.275 was measured at the new location of the probe, but we want depth at the original location , which is the metal pole in the stream (calculated 0.079 by subtracting 'Lvl_m_Avg' value at 9/8/12 13:15 from "Stream_m_Avg' at 9/8/12 13:00)
2014-06-25 15:30 | 71323 | 13.1 | 11.5 | 0.163 | 0.275 | 0.438 | 0.047 | 0.03459 | 11.59 | 28.51 | 5.371 | Questionable pressure sensor data; Used pressure offset of 0.079 to recalculate 'Stream_m_Avg' -> the offset of 0.275 was measured at the new location of the probe, but we want depth at the original location , which is the metal pole in the stream (calculated 0.079 by subtracting 'Lvl_m_Avg' value at 9/8/12 13:15 from "Stream_m_Avg' at 9/8/12 13:00)
2014-06-25 15:45 | 71324 | 13.1 | 11.47 | 0.165 | 0.275 | 0.44 | 0.047 | 0.034573 | 11.57 | 28.31 | 5.345 | Questionable pressure sensor data; Used pressure offset of 0.079 to recalculate 'Stream_m_Avg' -> the offset of 0.275 was measured at the new location of the probe, but we want depth at the original location , which is the metal pole in the stream (calculated 0.079 by subtracting 'Lvl_m_Avg' value at 9/8/12 13:15 from "Stream_m_Avg' at 9/8/12 13:00)
2014-06-25 16:00 | 71325 | 13.1 | 11.45 | 0.17 | 0.275 | 0.445 | 0.047 | 0.034567 | 11.55 | 28.51 | 5.351 | Questionable pressure sensor data; Used pressure offset of 0.079 to recalculate 'Stream_m_Avg' -> the offset of 0.275 was measured at the new location of the probe, but we want depth at the original location , which is the metal pole in the stream (calculated 0.079 by subtracting 'Lvl_m_Avg' value at 9/8/12 13:15 from "Stream_m_Avg' at 9/8/12 13:00)
2014-06-25 16:15 | 71326 | 13.1 | 11.43 | 0.177 | 0.275 | 0.452 | 0.047 | 0.034546 | 11.52 | 28.54 | 5.37 | Questionable pressure sensor data; Used pressure offset of 0.079 to recalculate 'Stream_m_Avg' -> the offset of 0.275 was measured at the new location of the probe, but we want depth at the original location , which is the metal pole in the stream (calculated 0.079 by subtracting 'Lvl_m_Avg' value at 9/8/12 13:15 from "Stream_m_Avg' at 9/8/12 13:00)
2014-06-25 16:30 | 71327 | 13.11 | 11.4 | 0.187 | 0.275 | 0.462 | 0.047 | 0.034534 | 11.5 | 28.64 | 5.378 | Questionable pressure sensor data; Used pressure offset of 0.079 to recalculate 'Stream_m_Avg' -> the offset of 0.275 was measured at the new location of the probe, but we want depth at the original location , which is the metal pole in the stream (calculated 0.079 by subtracting 'Lvl_m_Avg' value at 9/8/12 13:15 from "Stream_m_Avg' at 9/8/12 13:00)
2014-06-25 16:45 | 71328 | 13.12 | 11.38 | 0.197 | 0.275 | 0.472 | 0.047 | 0.034532 | 11.46 | 28.54 | 5.384 | Questionable pressure sensor data; Used pressure offset of 0.079 to recalculate 'Stream_m_Avg' -> the offset of 0.275 was measured at the new location of the probe, but we want depth at the original location , which is the metal pole in the stream (calculated 0.079 by subtracting 'Lvl_m_Avg' value at 9/8/12 13:15 from "Stream_m_Avg' at 9/8/12 13:00)
2014-06-25 17:00 | 71329 | 13.11 | 11.35 | 0.201 | 0.275 | 0.476 | 0.047 | 0.034514 | 11.43 | 28.55 | 5.367 | Questionable pressure sensor data; Used pressure offset of 0.079 to recalculate 'Stream_m_Avg' -> the offset of 0.275 was measured at the new location of the probe, but we want depth at the original location , which is the metal pole in the stream (calculated 0.079 by subtracting 'Lvl_m_Avg' value at 9/8/12 13:15 from "Stream_m_Avg' at 9/8/12 13:00)
2014-06-25 17:15 | 71330 | 13.13 | 11.32 | 0.208 | 0.275 | 0.483 | 0.047 | 0.034498 | 11.4 | 28.58 | 5.373 | Questionable pressure sensor data; Used pressure offset of 0.079 to recalculate 'Stream_m_Avg' -> the offset of 0.275 was measured at the new location of the probe, but we want depth at the original location , which is the metal pole in the stream (calculated 0.079 by subtracting 'Lvl_m_Avg' value at 9/8/12 13:15 from "Stream_m_Avg' at 9/8/12 13:00)
2014-06-25 17:30 | 71331 | 13.13 | 11.29 | 0.212 | 0.275 | 0.487 | 0.047 | 0.03448 | 11.36 | 28.58 | 5.374 | Questionable pressure sensor data; Used pressure offset of 0.079 to recalculate 'Stream_m_Avg' -> the offset of 0.275 was measured at the new location of the probe, but we want depth at the original location , which is the metal pole in the stream (calculated 0.079 by subtracting 'Lvl_m_Avg' value at 9/8/12 13:15 from "Stream_m_Avg' at 9/8/12 13:00)
2014-06-25 17:45 | 71332 | 13.14 | 11.25 | 0.211 | 0.275 | 0.486 | 0.047 | 0.03445 | 11.33 | 28.65 | 5.386 | Questionable pressure sensor data; Used pressure offset of 0.079 to recalculate 'Stream_m_Avg' -> the offset of 0.275 was measured at the new location of the probe, but we want depth at the original location , which is the metal pole in the stream (calculated 0.079 by subtracting 'Lvl_m_Avg' value at 9/8/12 13:15 from "Stream_m_Avg' at 9/8/12 13:00)
2014-06-25 18:00 | 71333 | 13.14 | 11.23 | 0.212 | 0.275 | 0.487 | 0.047 | 0.034439 | 11.3 | 28.62 | 5.386 | Questionable pressure sensor data; Used pressure offset of 0.079 to recalculate 'Stream_m_Avg' -> the offset of 0.275 was measured at the new location of the probe, but we want depth at the original location , which is the metal pole in the stream (calculated 0.079 by subtracting 'Lvl_m_Avg' value at 9/8/12 13:15 from "Stream_m_Avg' at 9/8/12 13:00)
2014-06-25 18:15 | 71334 | 13.14 | 11.2 | 0.219 | 0.275 | 0.494 | 0.047 | 0.034428 | 11.28 | 28.68 | 5.388 | Questionable pressure sensor data; Used pressure offset of 0.079 to recalculate 'Stream_m_Avg' -> the offset of 0.275 was measured at the new location of the probe, but we want depth at the original location , which is the metal pole in the stream (calculated 0.079 by subtracting 'Lvl_m_Avg' value at 9/8/12 13:15 from "Stream_m_Avg' at 9/8/12 13:00)
2014-06-25 18:30 | 71335 | 13.15 | 11.17 | 0.219 | 0.275 | 0.494 | 0.047 | 0.034416 | 11.25 | 28.68 | 5.4 | Questionable pressure sensor data; Used pressure offset of 0.079 to recalculate 'Stream_m_Avg' -> the offset of 0.275 was measured at the new location of the probe, but we want depth at the original location , which is the metal pole in the stream (calculated 0.079 by subtracting 'Lvl_m_Avg' value at 9/8/12 13:15 from "Stream_m_Avg' at 9/8/12 13:00)
2014-06-25 18:45 | 71336 | 13.16 | 11.14 | 0.22 | 0.275 | 0.495 | 0.047 | 0.034406 | 11.22 | 28.72 | 5.396 | Questionable pressure sensor data; Used pressure offset of 0.079 to recalculate 'Stream_m_Avg' -> the offset of 0.275 was measured at the new location of the probe, but we want depth at the original location , which is the metal pole in the stream (calculated 0.079 by subtracting 'Lvl_m_Avg' value at 9/8/12 13:15 from "Stream_m_Avg' at 9/8/12 13:00)
2014-06-25 19:00 | 71337 | 13.16 | 11.12 | 0.224 | 0.275 | 0.499 | 0.048 | 0.034398 | 11.2 | 28.72 | 5.399 | Questionable pressure sensor data; Used pressure offset of 0.079 to recalculate 'Stream_m_Avg' -> the offset of 0.275 was measured at the new location of the probe, but we want depth at the original location , which is the metal pole in the stream (calculated 0.079 by subtracting 'Lvl_m_Avg' value at 9/8/12 13:15 from "Stream_m_Avg' at 9/8/12 13:00)
2014-06-25 19:15 | 71338 | 13.08 | 11.09 | 0.231 | 0.275 | 0.506 | 0.048 | 0.034383 | 11.16 | 28.72 | 5.405 | Questionable pressure sensor data; Used pressure offset of 0.079 to recalculate 'Stream_m_Avg' -> the offset of 0.275 was measured at the new location of the probe, but we want depth at the original location , which is the metal pole in the stream (calculated 0.079 by subtracting 'Lvl_m_Avg' value at 9/8/12 13:15 from "Stream_m_Avg' at 9/8/12 13:00)
2014-06-25 19:30 | 71339 | 13.02 | 11.06 | 0.237 | 0.275 | 0.512 | 0.048 | 0.034366 | 11.13 | 28.65 | 5.399 | Questionable pressure sensor data; Used pressure offset of 0.079 to recalculate 'Stream_m_Avg' -> the offset of 0.275 was measured at the new location of the probe, but we want depth at the original location , which is the metal pole in the stream (calculated 0.079 by subtracting 'Lvl_m_Avg' value at 9/8/12 13:15 from "Stream_m_Avg' at 9/8/12 13:00)
2014-06-25 19:45 | 71340 | 12.89 | 11.02 | 0.241 | 0.275 | 0.516 | 0.048 | 0.034346 | 11.09 | 28.65 | 5.393 | Questionable pressure sensor data; Used pressure offset of 0.079 to recalculate 'Stream_m_Avg' -> the offset of 0.275 was measured at the new location of the probe, but we want depth at the original location , which is the metal pole in the stream (calculated 0.079 by subtracting 'Lvl_m_Avg' value at 9/8/12 13:15 from "Stream_m_Avg' at 9/8/12 13:00)
2014-06-25 20:00 | 71341 | 12.8 | 10.99 | 0.244 | 0.275 | 0.519 | 0.048 | 0.034336 | 11.06 | 28.72 | 5.392 | Questionable pressure sensor data; Used pressure offset of 0.079 to recalculate 'Stream_m_Avg' -> the offset of 0.275 was measured at the new location of the probe, but we want depth at the original location , which is the metal pole in the stream (calculated 0.079 by subtracting 'Lvl_m_Avg' value at 9/8/12 13:15 from "Stream_m_Avg' at 9/8/12 13:00)
2014-06-25 20:15 | 71342 | 12.73 | 10.96 | 0.245 | 0.275 | 0.52 | 0.048 | 0.034323 | 11.02 | 28.66 | 5.408 | Questionable pressure sensor data; Used pressure offset of 0.079 to recalculate 'Stream_m_Avg' -> the offset of 0.275 was measured at the new location of the probe, but we want depth at the original location , which is the metal pole in the stream (calculated 0.079 by subtracting 'Lvl_m_Avg' value at 9/8/12 13:15 from "Stream_m_Avg' at 9/8/12 13:00)
2014-06-25 20:30 | 71343 | 12.7 | 10.92 | 0.245 | 0.275 | 0.52 | 0.048 | 0.034306 | 10.99 | 28.69 | 5.399 | Questionable pressure sensor data; Used pressure offset of 0.079 to recalculate 'Stream_m_Avg' -> the offset of 0.275 was measured at the new location of the probe, but we want depth at the original location , which is the metal pole in the stream (calculated 0.079 by subtracting 'Lvl_m_Avg' value at 9/8/12 13:15 from "Stream_m_Avg' at 9/8/12 13:00)
2014-06-25 20:45 | 71344 | 12.68 | 10.89 | 0.247 | 0.275 | 0.522 | 0.048 | 0.03428 | 10.95 | 28.69 | 5.405 | Questionable pressure sensor data; Used pressure offset of 0.079 to recalculate 'Stream_m_Avg' -> the offset of 0.275 was measured at the new location of the probe, but we want depth at the original location , which is the metal pole in the stream (calculated 0.079 by subtracting 'Lvl_m_Avg' value at 9/8/12 13:15 from "Stream_m_Avg' at 9/8/12 13:00)
2014-06-25 21:00 | 71345 | 12.67 | 10.85 | 0.25 | 0.275 | 0.525 | 0.048 | 0.034251 | 10.92 | 28.72 | 5.402 | Questionable pressure sensor data; Used pressure offset of 0.079 to recalculate 'Stream_m_Avg' -> the offset of 0.275 was measured at the new location of the probe, but we want depth at the original location , which is the metal pole in the stream (calculated 0.079 by subtracting 'Lvl_m_Avg' value at 9/8/12 13:15 from "Stream_m_Avg' at 9/8/12 13:00)
2014-06-25 21:15 | 71346 | 12.65 | 10.81 | 0.251 | 0.275 | 0.526 | 0.048 | 0.034219 | 10.87 | 28.72 | 5.406 | Questionable pressure sensor data; Used pressure offset of 0.079 to recalculate 'Stream_m_Avg' -> the offset of 0.275 was measured at the new location of the probe, but we want depth at the original location , which is the metal pole in the stream (calculated 0.079 by subtracting 'Lvl_m_Avg' value at 9/8/12 13:15 from "Stream_m_Avg' at 9/8/12 13:00)
2014-06-25 21:30 | 71347 | 12.64 | 10.77 | 0.248 | 0.275 | 0.523 | 0.048 | 0.034189 | 10.83 | 28.72 | 5.411 | Questionable pressure sensor data; Used pressure offset of 0.079 to recalculate 'Stream_m_Avg' -> the offset of 0.275 was measured at the new location of the probe, but we want depth at the original location , which is the metal pole in the stream (calculated 0.079 by subtracting 'Lvl_m_Avg' value at 9/8/12 13:15 from "Stream_m_Avg' at 9/8/12 13:00)
2014-06-25 21:45 | 71348 | 12.63 | 10.73 | 0.249 | 0.275 | 0.524 | 0.048 | 0.034154 | 10.8 | 28.72 | 5.406 | Questionable pressure sensor data; Used pressure offset of 0.079 to recalculate 'Stream_m_Avg' -> the offset of 0.275 was measured at the new location of the probe, but we want depth at the original location , which is the metal pole in the stream (calculated 0.079 by subtracting 'Lvl_m_Avg' value at 9/8/12 13:15 from "Stream_m_Avg' at 9/8/12 13:00)
2014-06-25 22:00 | 71349 | 12.62 | 10.7 | 0.249 | 0.275 | 0.524 | 0.048 | 0.034125 | 10.77 | 28.69 | 5.4 | Questionable pressure sensor data; Used pressure offset of 0.079 to recalculate 'Stream_m_Avg' -> the offset of 0.275 was measured at the new location of the probe, but we want depth at the original location , which is the metal pole in the stream (calculated 0.079 by subtracting 'Lvl_m_Avg' value at 9/8/12 13:15 from "Stream_m_Avg' at 9/8/12 13:00)
2014-06-25 22:15 | 71350 | 12.6 | 10.67 | 0.248 | 0.275 | 0.523 | 0.048 | 0.034108 | 10.75 | 28.66 | 5.394 | Questionable pressure sensor data; Used pressure offset of 0.079 to recalculate 'Stream_m_Avg' -> the offset of 0.275 was measured at the new location of the probe, but we want depth at the original location , which is the metal pole in the stream (calculated 0.079 by subtracting 'Lvl_m_Avg' value at 9/8/12 13:15 from "Stream_m_Avg' at 9/8/12 13:00)
2014-06-25 22:30 | 71351 | 12.6 | 10.65 | 0.245 | 0.275 | 0.52 | 0.048 | 0.034103 | 10.72 | 28.66 | 5.393 | Questionable pressure sensor data; Used pressure offset of 0.079 to recalculate 'Stream_m_Avg' -> the offset of 0.275 was measured at the new location of the probe, but we want depth at the original location , which is the metal pole in the stream (calculated 0.079 by subtracting 'Lvl_m_Avg' value at 9/8/12 13:15 from "Stream_m_Avg' at 9/8/12 13:00)
2014-06-25 22:45 | 71352 | 12.59 | 10.62 | 0.245 | 0.275 | 0.52 | 0.048 | 0.034087 | 10.7 | 28.62 | 5.389 | Questionable pressure sensor data; Used pressure offset of 0.079 to recalculate 'Stream_m_Avg' -> the offset of 0.275 was measured at the new location of the probe, but we want depth at the original location , which is the metal pole in the stream (calculated 0.079 by subtracting 'Lvl_m_Avg' value at 9/8/12 13:15 from "Stream_m_Avg' at 9/8/12 13:00)
2014-06-25 23:00 | 71353 | 12.59 | 10.6 | 0.247 | 0.275 | 0.522 | 0.048 | 0.034072 | 10.68 | 28.59 | 5.384 | Questionable pressure sensor data; Used pressure offset of 0.079 to recalculate 'Stream_m_Avg' -> the offset of 0.275 was measured at the new location of the probe, but we want depth at the original location , which is the metal pole in the stream (calculated 0.079 by subtracting 'Lvl_m_Avg' value at 9/8/12 13:15 from "Stream_m_Avg' at 9/8/12 13:00)
2014-06-25 23:15 | 71354 | 12.59 | 10.58 | 0.26 | 0.275 | 0.535 | 0.048 | 0.034037 | 10.66 | 28.69 | 5.389 | Questionable pressure sensor data; Used pressure offset of 0.079 to recalculate 'Stream_m_Avg' -> the offset of 0.275 was measured at the new location of the probe, but we want depth at the original location , which is the metal pole in the stream (calculated 0.079 by subtracting 'Lvl_m_Avg' value at 9/8/12 13:15 from "Stream_m_Avg' at 9/8/12 13:00)
2014-06-25 23:30 | 71355 | 12.57 | 10.56 | 0.265 | 0.275 | 0.54 | 0.048 | 0.03402 | 10.65 | 28.66 | 5.392 | Questionable pressure sensor data; Used pressure offset of 0.079 to recalculate 'Stream_m_Avg' -> the offset of 0.275 was measured at the new location of the probe, but we want depth at the original location , which is the metal pole in the stream (calculated 0.079 by subtracting 'Lvl_m_Avg' value at 9/8/12 13:15 from "Stream_m_Avg' at 9/8/12 13:00)
2014-06-25 23:45 | 71356 | 12.57 | 10.55 | 0.27 | 0.275 | 0.545 | 0.048 | 0.034006 | 10.64 | 28.69 | 5.399 | Questionable pressure sensor data; Used pressure offset of 0.079 to recalculate 'Stream_m_Avg' -> the offset of 0.275 was measured at the new location of the probe, but we want depth at the original location , which is the metal pole in the stream (calculated 0.079 by subtracting 'Lvl_m_Avg' value at 9/8/12 13:15 from "Stream_m_Avg' at 9/8/12 13:00)
2014-06-26 | 71357 | 12.56 | 10.54 | 0.276 | 0.275 | 0.551 | 0.048 | 0.034001 | 10.63 | 28.69 | 5.4 | Questionable pressure sensor data; Used pressure offset of 0.079 to recalculate 'Stream_m_Avg' -> the offset of 0.275 was measured at the new location of the probe, but we want depth at the original location , which is the metal pole in the stream (calculated 0.079 by subtracting 'Lvl_m_Avg' value at 9/8/12 13:15 from "Stream_m_Avg' at 9/8/12 13:00)
2014-06-26 00:15 | 71358 | 12.55 | 10.53 | 0.276 | 0.275 | 0.551 | 0.048 | 0.033981 | 10.62 | 28.59 | 5.392 | Questionable pressure sensor data; Used pressure offset of 0.079 to recalculate 'Stream_m_Avg' -> the offset of 0.275 was measured at the new location of the probe, but we want depth at the original location , which is the metal pole in the stream (calculated 0.079 by subtracting 'Lvl_m_Avg' value at 9/8/12 13:15 from "Stream_m_Avg' at 9/8/12 13:00)
2014-06-26 00:30 | 71359 | 12.53 | 10.52 | 0.276 | 0.275 | 0.551 | 0.048 | 0.033957 | 10.59 | 28.56 | 5.381 | Questionable pressure sensor data; Used pressure offset of 0.079 to recalculate 'Stream_m_Avg' -> the offset of 0.275 was measured at the new location of the probe, but we want depth at the original location , which is the metal pole in the stream (calculated 0.079 by subtracting 'Lvl_m_Avg' value at 9/8/12 13:15 from "Stream_m_Avg' at 9/8/12 13:00)
2014-06-26 00:45 | 71360 | 12.53 | 10.49 | 0.274 | 0.275 | 0.549 | 0.048 | 0.033915 | 10.56 | 28.56 | 5.375 | Questionable pressure sensor data; Used pressure offset of 0.079 to recalculate 'Stream_m_Avg' -> the offset of 0.275 was measured at the new location of the probe, but we want depth at the original location , which is the metal pole in the stream (calculated 0.079 by subtracting 'Lvl_m_Avg' value at 9/8/12 13:15 from "Stream_m_Avg' at 9/8/12 13:00)
2014-06-26 01:00 | 71361 | 12.52 | 10.46 | 0.27 | 0.275 | 0.545 | 0.048 | 0.033878 | 10.53 | 28.49 | 5.372 | Questionable pressure sensor data; Used pressure offset of 0.079 to recalculate 'Stream_m_Avg' -> the offset of 0.275 was measured at the new location of the probe, but we want depth at the original location , which is the metal pole in the stream (calculated 0.079 by subtracting 'Lvl_m_Avg' value at 9/8/12 13:15 from "Stream_m_Avg' at 9/8/12 13:00)
2014-06-26 01:15 | 71362 | 12.52 | 10.44 | 0.268 | 0.275 | 0.543 | 0.048 | 0.033872 | 10.51 | 28.53 | 5.368 | Questionable pressure sensor data; Used pressure offset of 0.079 to recalculate 'Stream_m_Avg' -> the offset of 0.275 was measured at the new location of the probe, but we want depth at the original location , which is the metal pole in the stream (calculated 0.079 by subtracting 'Lvl_m_Avg' value at 9/8/12 13:15 from "Stream_m_Avg' at 9/8/12 13:00)
2014-06-26 01:30 | 71363 | 12.51 | 10.41 | 0.268 | 0.275 | 0.543 | 0.048 | 0.033904 | 10.48 | 28.56 | 5.373 | Questionable pressure sensor data; Used pressure offset of 0.079 to recalculate 'Stream_m_Avg' -> the offset of 0.275 was measured at the new location of the probe, but we want depth at the original location , which is the metal pole in the stream (calculated 0.079 by subtracting 'Lvl_m_Avg' value at 9/8/12 13:15 from "Stream_m_Avg' at 9/8/12 13:00)
2014-06-26 01:45 | 71364 | 12.5 | 10.38 | 0.266 | 0.275 | 0.541 | 0.048 | 0.03387 | 10.45 | 28.56 | 5.377 | Questionable pressure sensor data; Used pressure offset of 0.079 to recalculate 'Stream_m_Avg' -> the offset of 0.275 was measured at the new location of the probe, but we want depth at the original location , which is the metal pole in the stream (calculated 0.079 by subtracting 'Lvl_m_Avg' value at 9/8/12 13:15 from "Stream_m_Avg' at 9/8/12 13:00)
2014-06-26 02:00 | 71365 | 12.5 | 10.36 | 0.263 | 0.275 | 0.538 | 0.048 | 0.033834 | 10.43 | 28.49 | 5.37 | Questionable pressure sensor data; Used pressure offset of 0.079 to recalculate 'Stream_m_Avg' -> the offset of 0.275 was measured at the new location of the probe, but we want depth at the original location , which is the metal pole in the stream (calculated 0.079 by subtracting 'Lvl_m_Avg' value at 9/8/12 13:15 from "Stream_m_Avg' at 9/8/12 13:00)
2014-06-26 02:15 | 71366 | 12.5 | 10.33 | 0.26 | 0.275 | 0.535 | 0.048 | 0.033805 | 10.41 | 28.46 | 5.358 | Questionable pressure sensor data; Used pressure offset of 0.079 to recalculate 'Stream_m_Avg' -> the offset of 0.275 was measured at the new location of the probe, but we want depth at the original location , which is the metal pole in the stream (calculated 0.079 by subtracting 'Lvl_m_Avg' value at 9/8/12 13:15 from "Stream_m_Avg' at 9/8/12 13:00)
2014-06-26 02:30 | 71367 | 12.5 | 10.31 | 0.258 | 0.275 | 0.533 | 0.048 | 0.033789 | 10.39 | 28.46 | 5.361 | Questionable pressure sensor data; Used pressure offset of 0.079 to recalculate 'Stream_m_Avg' -> the offset of 0.275 was measured at the new location of the probe, but we want depth at the original location , which is the metal pole in the stream (calculated 0.079 by subtracting 'Lvl_m_Avg' value at 9/8/12 13:15 from "Stream_m_Avg' at 9/8/12 13:00)
2014-06-26 02:45 | 71368 | 12.5 | 10.29 | 0.254 | 0.275 | 0.53 | 0.048 | 0.033738 | 10.36 | 28.36 | 5.347 | Questionable pressure sensor data; Used pressure offset of 0.079 to recalculate 'Stream_m_Avg' -> the offset of 0.275 was measured at the new location of the probe, but we want depth at the original location , which is the metal pole in the stream (calculated 0.079 by subtracting 'Lvl_m_Avg' value at 9/8/12 13:15 from "Stream_m_Avg' at 9/8/12 13:00)
2014-06-26 03:00 | 71369 | 12.5 | 10.27 | 0.254 | 0.275 | 0.529 | 0.048 | 0.033705 | 10.35 | 28.02 | 5.306 | Questionable pressure sensor data; Used pressure offset of 0.079 to recalculate 'Stream_m_Avg' -> the offset of 0.275 was measured at the new location of the probe, but we want depth at the original location , which is the metal pole in the stream (calculated 0.079 by subtracting 'Lvl_m_Avg' value at 9/8/12 13:15 from "Stream_m_Avg' at 9/8/12 13:00)
2014-06-26 03:15 | 71370 | 12.49 | 10.26 | 0.253 | 0.275 | 0.528 | 0.048 | 0.033681 | 10.33 | 27.92 | 5.264 | Questionable pressure sensor data; Used pressure offset of 0.079 to recalculate 'Stream_m_Avg' -> the offset of 0.275 was measured at the new location of the probe, but we want depth at the original location , which is the metal pole in the stream (calculated 0.079 by subtracting 'Lvl_m_Avg' value at 9/8/12 13:15 from "Stream_m_Avg' at 9/8/12 13:00)
2014-06-26 03:30 | 71371 | 12.52 | 10.24 | 0.25 | 0.275 | 0.525 | 0.048 | 0.033644 | 10.31 | 27.88 | 5.254 | Questionable pressure sensor data; Used pressure offset of 0.079 to recalculate 'Stream_m_Avg' -> the offset of 0.275 was measured at the new location of the probe, but we want depth at the original location , which is the metal pole in the stream (calculated 0.079 by subtracting 'Lvl_m_Avg' value at 9/8/12 13:15 from "Stream_m_Avg' at 9/8/12 13:00)
2014-06-26 03:45 | 71372 | 12.49 | 10.22 | 0.25 | 0.275 | 0.525 | 0.048 | 0.033607 | 10.3 | 27.82 | 5.243 | Questionable pressure sensor data; Used pressure offset of 0.079 to recalculate 'Stream_m_Avg' -> the offset of 0.275 was measured at the new location of the probe, but we want depth at the original location , which is the metal pole in the stream (calculated 0.079 by subtracting 'Lvl_m_Avg' value at 9/8/12 13:15 from "Stream_m_Avg' at 9/8/12 13:00)
2014-06-26 04:00 | 71373 | 12.48 | 10.2 | 0.248 | 0.275 | 0.523 | 0.048 | 0.033573 | 10.28 | 27.75 | 5.234 | Questionable pressure sensor data; Used pressure offset of 0.079 to recalculate 'Stream_m_Avg' -> the offset of 0.275 was measured at the new location of the probe, but we want depth at the original location , which is the metal pole in the stream (calculated 0.079 by subtracting 'Lvl_m_Avg' value at 9/8/12 13:15 from "Stream_m_Avg' at 9/8/12 13:00)
2014-06-26 04:15 | 71374 | 12.48 | 10.18 | 0.249 | 0.275 | 0.524 | 0.048 | 0.033543 | 10.25 | 27.89 | 5.233 | Questionable pressure sensor data; Used pressure offset of 0.079 to recalculate 'Stream_m_Avg' -> the offset of 0.275 was measured at the new location of the probe, but we want depth at the original location , which is the metal pole in the stream (calculated 0.079 by subtracting 'Lvl_m_Avg' value at 9/8/12 13:15 from "Stream_m_Avg' at 9/8/12 13:00)
2014-06-26 04:30 | 71375 | 12.48 | 10.17 | 0.25 | 0.275 | 0.525 | 0.048 | 0.033508 | 10.24 | 28.15 | 5.27 | Questionable pressure sensor data; Used pressure offset of 0.079 to recalculate 'Stream_m_Avg' -> the offset of 0.275 was measured at the new location of the probe, but we want depth at the original location , which is the metal pole in the stream (calculated 0.079 by subtracting 'Lvl_m_Avg' value at 9/8/12 13:15 from "Stream_m_Avg' at 9/8/12 13:00)
2014-06-26 04:45 | 71376 | 12.48 | 10.15 | 0.249 | 0.275 | 0.524 | 0.048 | 0.033487 | 10.22 | 28.15 | 5.296 | Questionable pressure sensor data; Used pressure offset of 0.079 to recalculate 'Stream_m_Avg' -> the offset of 0.275 was measured at the new location of the probe, but we want depth at the original location , which is the metal pole in the stream (calculated 0.079 by subtracting 'Lvl_m_Avg' value at 9/8/12 13:15 from "Stream_m_Avg' at 9/8/12 13:00)
2014-06-26 05:00 | 71377 | 12.48 | 10.14 | 0.249 | 0.275 | 0.524 | 0.047 | 0.033451 | 10.22 | 28.19 | 5.3 | Questionable pressure sensor data; Used pressure offset of 0.079 to recalculate 'Stream_m_Avg' -> the offset of 0.275 was measured at the new location of the probe, but we want depth at the original location , which is the metal pole in the stream (calculated 0.079 by subtracting 'Lvl_m_Avg' value at 9/8/12 13:15 from "Stream_m_Avg' at 9/8/12 13:00)
2014-06-26 05:15 | 71378 | 12.48 | 10.12 | 0.252 | 0.275 | 0.527 | 0.047 | 0.033401 | 10.2 | 28.19 | 5.29 | Questionable pressure sensor data; Used pressure offset of 0.079 to recalculate 'Stream_m_Avg' -> the offset of 0.275 was measured at the new location of the probe, but we want depth at the original location , which is the metal pole in the stream (calculated 0.079 by subtracting 'Lvl_m_Avg' value at 9/8/12 13:15 from "Stream_m_Avg' at 9/8/12 13:00)
2014-06-26 05:30 | 71379 | 12.49 | 10.11 | 0.25 | 0.275 | 0.525 | 0.047 | 0.033348 | 10.18 | 28.02 | 5.278 | Questionable pressure sensor data; Used pressure offset of 0.079 to recalculate 'Stream_m_Avg' -> the offset of 0.275 was measured at the new location of the probe, but we want depth at the original location , which is the metal pole in the stream (calculated 0.079 by subtracting 'Lvl_m_Avg' value at 9/8/12 13:15 from "Stream_m_Avg' at 9/8/12 13:00)
2014-06-26 05:45 | 71380 | 12.49 | 10.1 | 0.248 | 0.275 | 0.523 | 0.047 | 0.033304 | 10.17 | 28.09 | 5.289 | Questionable pressure sensor data; Used pressure offset of 0.079 to recalculate 'Stream_m_Avg' -> the offset of 0.275 was measured at the new location of the probe, but we want depth at the original location , which is the metal pole in the stream (calculated 0.079 by subtracting 'Lvl_m_Avg' value at 9/8/12 13:15 from "Stream_m_Avg' at 9/8/12 13:00)
2014-06-26 06:00 | 71381 | 12.52 | 10.08 | 0.246 | 0.275 | 0.521 | 0.047 | 0.033262 | 10.16 | 28.16 | 5.29 | Questionable pressure sensor data; Used pressure offset of 0.079 to recalculate 'Stream_m_Avg' -> the offset of 0.275 was measured at the new location of the probe, but we want depth at the original location , which is the metal pole in the stream (calculated 0.079 by subtracting 'Lvl_m_Avg' value at 9/8/12 13:15 from "Stream_m_Avg' at 9/8/12 13:00)
2014-06-26 06:15 | 71382 | 12.56 | 10.07 | 0.244 | 0.275 | 0.519 | 0.047 | 0.033218 | 10.15 | 28.16 | 5.312 | Questionable pressure sensor data; Used pressure offset of 0.079 to recalculate 'Stream_m_Avg' -> the offset of 0.275 was measured at the new location of the probe, but we want depth at the original location , which is the metal pole in the stream (calculated 0.079 by subtracting 'Lvl_m_Avg' value at 9/8/12 13:15 from "Stream_m_Avg' at 9/8/12 13:00)
2014-06-26 06:30 | 71383 | 12.64 | 10.06 | 0.242 | 0.275 | 0.517 | 0.047 | 0.033162 | 10.14 | 28.02 | 5.285 | Questionable pressure sensor data; Used pressure offset of 0.079 to recalculate 'Stream_m_Avg' -> the offset of 0.275 was measured at the new location of the probe, but we want depth at the original location , which is the metal pole in the stream (calculated 0.079 by subtracting 'Lvl_m_Avg' value at 9/8/12 13:15 from "Stream_m_Avg' at 9/8/12 13:00)
2014-06-26 06:45 | 71384 | 12.91 | 10.05 | 0.236 | 0.275 | 0.511 | 0.047 | 0.033102 | 10.13 | 28.09 | 5.283 | Questionable pressure sensor data; Used pressure offset of 0.079 to recalculate 'Stream_m_Avg' -> the offset of 0.275 was measured at the new location of the probe, but we want depth at the original location , which is the metal pole in the stream (calculated 0.079 by subtracting 'Lvl_m_Avg' value at 9/8/12 13:15 from "Stream_m_Avg' at 9/8/12 13:00)
2014-06-26 07:00 | 71385 | 13.12 | 10.05 | 0.231 | 0.275 | 0.506 | 0.047 | 0.033074 | 10.13 | 28.09 | 5.279 | Questionable pressure sensor data; Used pressure offset of 0.079 to recalculate 'Stream_m_Avg' -> the offset of 0.275 was measured at the new location of the probe, but we want depth at the original location , which is the metal pole in the stream (calculated 0.079 by subtracting 'Lvl_m_Avg' value at 9/8/12 13:15 from "Stream_m_Avg' at 9/8/12 13:00)
2014-06-26 07:15 | 71386 | 13.16 | 10.04 | 0.229 | 0.275 | 0.504 | 0.047 | 0.033048 | 10.13 | 28.36 | 5.315 | Questionable pressure sensor data; Used pressure offset of 0.079 to recalculate 'Stream_m_Avg' -> the offset of 0.275 was measured at the new location of the probe, but we want depth at the original location , which is the metal pole in the stream (calculated 0.079 by subtracting 'Lvl_m_Avg' value at 9/8/12 13:15 from "Stream_m_Avg' at 9/8/12 13:00)
2014-06-26 07:30 | 71387 | 13.23 | 10.04 | 0.224 | 0.275 | 0.499 | 0.047 | 0.033009 | 10.13 | 28.29 | 5.305 | Questionable pressure sensor data; Used pressure offset of 0.079 to recalculate 'Stream_m_Avg' -> the offset of 0.275 was measured at the new location of the probe, but we want depth at the original location , which is the metal pole in the stream (calculated 0.079 by subtracting 'Lvl_m_Avg' value at 9/8/12 13:15 from "Stream_m_Avg' at 9/8/12 13:00)
2014-06-26 07:45 | 71388 | 13.31 | 10.05 | 0.218 | 0.275 | 0.493 | 0.047 | 0.032985 | 10.14 | 28.46 | 5.349 | Questionable pressure sensor data; Used pressure offset of 0.079 to recalculate 'Stream_m_Avg' -> the offset of 0.275 was measured at the new location of the probe, but we want depth at the original location , which is the metal pole in the stream (calculated 0.079 by subtracting 'Lvl_m_Avg' value at 9/8/12 13:15 from "Stream_m_Avg' at 9/8/12 13:00)
2014-06-26 08:00 | 71389 | 13.29 | 10.06 | 0.211 | 0.275 | 0.486 | 0.047 | 0.03297 | 10.16 | 28.46 | 5.354 | Questionable pressure sensor data; Used pressure offset of 0.079 to recalculate 'Stream_m_Avg' -> the offset of 0.275 was measured at the new location of the probe, but we want depth at the original location , which is the metal pole in the stream (calculated 0.079 by subtracting 'Lvl_m_Avg' value at 9/8/12 13:15 from "Stream_m_Avg' at 9/8/12 13:00)
2014-06-26 08:15 | 71390 | 13.3 | 10.07 | 0.203 | 0.275 | 0.478 | 0.047 | 0.032969 | 10.18 | 28.46 | 5.358 | Questionable pressure sensor data; Used pressure offset of 0.079 to recalculate 'Stream_m_Avg' -> the offset of 0.275 was measured at the new location of the probe, but we want depth at the original location , which is the metal pole in the stream (calculated 0.079 by subtracting 'Lvl_m_Avg' value at 9/8/12 13:15 from "Stream_m_Avg' at 9/8/12 13:00)
2014-06-26 08:30 | 71391 | 13.28 | 10.1 | 0.193 | 0.275 | 0.468 | 0.047 | 0.03297 | 10.21 | 28.42 | 5.356 | Questionable pressure sensor data; Used pressure offset of 0.079 to recalculate 'Stream_m_Avg' -> the offset of 0.275 was measured at the new location of the probe, but we want depth at the original location , which is the metal pole in the stream (calculated 0.079 by subtracting 'Lvl_m_Avg' value at 9/8/12 13:15 from "Stream_m_Avg' at 9/8/12 13:00)
2014-06-26 08:45 | 71392 | 13.28 | 10.12 | 0.188 | 0.275 | 0.463 | 0.047 | 0.032961 | 10.24 | 28.19 | 5.33 | Questionable pressure sensor data; Used pressure offset of 0.079 to recalculate 'Stream_m_Avg' -> the offset of 0.275 was measured at the new location of the probe, but we want depth at the original location , which is the metal pole in the stream (calculated 0.079 by subtracting 'Lvl_m_Avg' value at 9/8/12 13:15 from "Stream_m_Avg' at 9/8/12 13:00)
2014-06-26 09:00 | 71393 | 13.28 | 10.14 | 0.189 | 0.275 | 0.464 | 0.047 | 0.032951 | 10.25 | 28.32 | 5.321 | Questionable pressure sensor data; Used pressure offset of 0.079 to recalculate 'Stream_m_Avg' -> the offset of 0.275 was measured at the new location of the probe, but we want depth at the original location , which is the metal pole in the stream (calculated 0.079 by subtracting 'Lvl_m_Avg' value at 9/8/12 13:15 from "Stream_m_Avg' at 9/8/12 13:00)
2014-06-26 09:15 | 71394 | 13.27 | 10.17 | 0.181 | 0.275 | 0.456 | 0.047 | 0.032975 | 10.31 | 28.29 | 5.329 | Questionable pressure sensor data; Used pressure offset of 0.079 to recalculate 'Stream_m_Avg' -> the offset of 0.275 was measured at the new location of the probe, but we want depth at the original location , which is the metal pole in the stream (calculated 0.079 by subtracting 'Lvl_m_Avg' value at 9/8/12 13:15 from "Stream_m_Avg' at 9/8/12 13:00)
2014-06-26 09:30 | 71395 | 13.26 | 10.23 | 0.172 | 0.275 | 0.447 | 0.047 | 0.033006 | 10.37 | 28.32 | 5.327 | Questionable pressure sensor data; Used pressure offset of 0.079 to recalculate 'Stream_m_Avg' -> the offset of 0.275 was measured at the new location of the probe, but we want depth at the original location , which is the metal pole in the stream (calculated 0.079 by subtracting 'Lvl_m_Avg' value at 9/8/12 13:15 from "Stream_m_Avg' at 9/8/12 13:00)
2014-06-26 09:45 | 71396 | 13.26 | 10.28 | 0.166 | 0.275 | 0.441 | 0.047 | 0.033043 | 10.44 | 28.29 | 5.319 | Questionable pressure sensor data; Used pressure offset of 0.079 to recalculate 'Stream_m_Avg' -> the offset of 0.275 was measured at the new location of the probe, but we want depth at the original location , which is the metal pole in the stream (calculated 0.079 by subtracting 'Lvl_m_Avg' value at 9/8/12 13:15 from "Stream_m_Avg' at 9/8/12 13:00)
2014-06-26 10:00 | 71397 | 13.25 | 10.35 | 0.154 | 0.275 | 0.429 | 0.047 | 0.033077 | 10.51 | 28.22 | 5.321 | Questionable pressure sensor data; Used pressure offset of 0.079 to recalculate 'Stream_m_Avg' -> the offset of 0.275 was measured at the new location of the probe, but we want depth at the original location , which is the metal pole in the stream (calculated 0.079 by subtracting 'Lvl_m_Avg' value at 9/8/12 13:15 from "Stream_m_Avg' at 9/8/12 13:00)
2014-06-26 10:15 | 71398 | 13.24 | 10.42 | 0.147 | 0.275 | 0.422 | 0.047 | 0.033124 | 10.6 | 28.22 | 5.315 | Questionable pressure sensor data; Used pressure offset of 0.079 to recalculate 'Stream_m_Avg' -> the offset of 0.275 was measured at the new location of the probe, but we want depth at the original location , which is the metal pole in the stream (calculated 0.079 by subtracting 'Lvl_m_Avg' value at 9/8/12 13:15 from "Stream_m_Avg' at 9/8/12 13:00)
2014-06-26 10:30 | 71399 | 13.22 | 10.5 | 0.145 | 0.275 | 0.42 | 0.047 | 0.0332 | 10.7 | 28.25 | 5.312 | Questionable pressure sensor data; Used pressure offset of 0.079 to recalculate 'Stream_m_Avg' -> the offset of 0.275 was measured at the new location of the probe, but we want depth at the original location , which is the metal pole in the stream (calculated 0.079 by subtracting 'Lvl_m_Avg' value at 9/8/12 13:15 from "Stream_m_Avg' at 9/8/12 13:00)
2014-06-26 10:45 | 71400 | 13.21 | 10.58 | 0.141 | 0.275 | 0.416 | 0.047 | 0.033268 | 10.76 | 28.25 | 5.315 | Questionable pressure sensor data; Used pressure offset of 0.079 to recalculate 'Stream_m_Avg' -> the offset of 0.275 was measured at the new location of the probe, but we want depth at the original location , which is the metal pole in the stream (calculated 0.079 by subtracting 'Lvl_m_Avg' value at 9/8/12 13:15 from "Stream_m_Avg' at 9/8/12 13:00)
2014-06-26 11:00 | 71401 | 13.22 | 10.64 | 0.134 | 0.275 | 0.409 | 0.047 | 0.03333 | 10.82 | 28.22 | 5.307 | Questionable pressure sensor data; Used pressure offset of 0.079 to recalculate 'Stream_m_Avg' -> the offset of 0.275 was measured at the new location of the probe, but we want depth at the original location , which is the metal pole in the stream (calculated 0.079 by subtracting 'Lvl_m_Avg' value at 9/8/12 13:15 from "Stream_m_Avg' at 9/8/12 13:00)
2014-06-26 11:15 | 71402 | 13.21 | 10.7 | 0.124 | 0.275 | 0.399 | 0.047 | 0.033404 | 10.88 | 28.22 | 5.309 | Questionable pressure sensor data; Used pressure offset of 0.079 to recalculate 'Stream_m_Avg' -> the offset of 0.275 was measured at the new location of the probe, but we want depth at the original location , which is the metal pole in the stream (calculated 0.079 by subtracting 'Lvl_m_Avg' value at 9/8/12 13:15 from "Stream_m_Avg' at 9/8/12 13:00)
2014-06-26 11:30 | 71403 | 13.2 | 10.77 | 0.117 | 0.275 | 0.392 | 0.047 | 0.033477 | 10.94 | 28.18 | 5.306 | Questionable pressure sensor data; Used pressure offset of 0.079 to recalculate 'Stream_m_Avg' -> the offset of 0.275 was measured at the new location of the probe, but we want depth at the original location , which is the metal pole in the stream (calculated 0.079 by subtracting 'Lvl_m_Avg' value at 9/8/12 13:15 from "Stream_m_Avg' at 9/8/12 13:00)
2014-06-26 11:45 | 71404 | 13.2 | 10.84 | 0.109 | 0.275 | 0.384 | 0.047 | 0.033561 | 11.02 | 28.12 | 5.301 | Questionable pressure sensor data; Used pressure offset of 0.079 to recalculate 'Stream_m_Avg' -> the offset of 0.275 was measured at the new location of the probe, but we want depth at the original location , which is the metal pole in the stream (calculated 0.079 by subtracting 'Lvl_m_Avg' value at 9/8/12 13:15 from "Stream_m_Avg' at 9/8/12 13:00)